## ESM_T2A_Analytical Methods act
ESM Table 2A. Summarized methods for EPMA actinolite analysis and LA-ICP-MS trace element analyses of actinolite.
EPMA
Model | JEOL JXA-8230 Superprobe
Voltage | 15 kV
Current | 20 nA
Spot size | 3μm
Secondary standard | Kaersutite
| F | Ti | Mn | Cl | K | Ca | S | Na | Al | Si | Mg | Fe
Peak counting time (s) | 10 | 40 | 40 | 20 | 20 | 40 | 40 | 20 | 20 | 20 | 20 | 40
Background counting time (s) | 5 | 20 | 20 | 10 | 10 | 20 | 20 | 10 | 10 | 10 | 10 | 20
Element X-ray line | bar: Kaersutite F to Kaersutite Fe
Analyzing crystal | LDE1 | LIFL | LIFL | PETL | PETL | PETL | PETL | TAP | TAP | TAP | TAP | LIFH
Primary Standard | Apatite | rutile | Rhodenite | Tugtupite | Orthoclase | Diopside | Sphalerite | Albite | Albite | Diopside | Diopside | Almandine_Garnet
LA-ICP-MS
Model | Kaersutite F: Thermo-Finnigan ELEMENT XR coupled with a GeoLas 193 nm Excimer laser system
Pulse frequency | Kaersutite F: 10 Hz
Energy density | Kaersutite F: 4 J/cm2
Spot size | Kaersutite F: 40 μm
Gas blank | Kaersutite F: 30s
Signal | Kaersutite F: 60s
Internal standard | Kaersutite F: Ca (from EPMA)
Primary reference material | Kaersutite F: NIST-610
Secondary reference material | Kaersutite F: NIST-612; BCR-2G
Elements/isotopes | Kaersutite F: 7Li, 25Mg, 27Al, 29Si, 31P, 39K, 45Sc, 49Ti, 51V, 53Cr, 55Mn, 57Fe, 59Co, 60Ni, 65Cu, 66Zn, 71Ga, 75As, 77Se, 85Rb, 88Sr, 89Y, 90Zr, 93Nb, 95Mo, 107Ag, 111Cd, 118Sn, 121Sb, 137Ba,
139La, 140Ce, 141Pr, 146Nd, 147Sm, 153Eu, 157Gd, 159Tb, 163Dy, 165Ho, 166Er, 169Tm, 172Yb, 175Lu, 178Hf, 181Ta, 195Pt, 197Au, 205Tl, 208Pb, 209Bi, 232Th, 238U

## ESM_T2B_Avg. actinolite results
ESM Table 2B. Actinolite average results for oxides from EPMA (wt%) and trace elements from LA-ICP-MS (ppm) in the Abundancia and San Juan veins. Minimum limits of detection (LOD) calculated by Iolite.
| MOC-18-05 | sd | MOC-18-09C1 | sd | MOC-18-09C2 | sd | MOC-18-09C3_1 | sd | MOC-18-09C3_2 | sd
| San Juan MtAp vein | n=40 | Abundancia MtAp zone | n=10 | Abundancia mt-rich zone | n=20 | Abundancia IOCG zone | n=15 | Abundancia MtAp remnants in IOCG zone | n=3
EPMA (wt %)
F | <LOD |  | <LOD |  | <LOD |  | <LOD |  | <LOD
TiO2 | 0.0422 | 0.014914 | 0.020889 | 0.012541 | 0.01925 | 0.011996 | 0.0095 | 0.0095 | 0.016 | 0.014707
MnO | 0.33085 | 0.014814 | 0.0677 | 0.01107 | 0.057632 | 0.011001 | 0.055643 | 0.011076 | 0.06 | 0.01
Cl | 0.03955 | 0.0043936 | 0.0511 | 0.004646 | 0.052316 | 0.0045885 | 0.018786 | 0.0039755 | 0.094 | 0.0052556
K2O | 0.043475 | 0.0049287 | 0.1006 | 0.0055628 | 0.061579 | 0.0051137 | 0.023714 | 0.0047627 | 0.089667 | 0.0055275
CaO | 12.4755 | 0.027504 | 12.4305 | 0.02746 | 12.1465 | 0.026985 | 12.3397 | 0.027318 | 12.6443 | 0.027818
SO3 | 0.01532 | 0.0065486 | 0.0051667 | 0.0050837 | 0.010308 | 0.0066034 | 0.0166 | 0.0072576 | 0.01 | 0.006899
Na2O | 0.10705 | 0.014066 | 0.2357 | 0.016556 | 0.21695 | 0.016267 | 0.24421 | 0.016635 | 0.218 | 0.016306
Al2O3 | 0.85967 | 0.017553 | 1.6581 | 0.023361 | 1.6285 | 0.022669 | 1.6596 | 0.023296 | 1.505 | 0.022636
SiO2 | 53.912 | 0.12056 | 54.422 | 0.12284 | 54.0773 | 0.1217 | 55.1391 | 0.12285 | 54.973 | 0.12094
MgO | 15.2017 | 0.075029 | 18.6327 | 0.081859 | 18.0065 | 0.08052 | 18.7049 | 0.082285 | 18.5923 | 0.081806
FeO | 13.0501 | 0.061234 | 8.7296 | 0.050916 | 9.0537 | 0.051571 | 9.0921 | 0.051721 | 9.038 | 0.051517
Total recalculated | 96.0775 | - | 96.3541 | - | 95.3305 | - | 97.3038 | - | 97.2403 | -
Total(Mass%) | 95.75 | - | 96.09 | - | 95.047 | - | 97.0319 | - | 96.956 | -
LA-ICPMS (ppm) | n=3 |  | n=3 |  | n=4 |  | n=3 |  | n=3
7Li | <LOD | _ | 1.355 | 0.62 | 2.11 | 0.74 | 2.17 | 0.66 | 3.8 | 1.4
25Mg | 101700 | 2600 | 118733.3333 | 1833.3333 | 115450 | 2725 | 120066.6667 | 2700 | 117300 | 6466.6667
27Al | 3832 | 122.3333 | 9556.6667 | 193.3333 | 9545 | 380 | 15323.3333 | 690 | 10806.6667 | 990
29Si | 293566.6667 | 10600 | 293300 | 8166.6667 | 285000 | 11475 | 290966.6667 | 9466.6667 | 252333.3333 | 15000
31P | 11.0667 | 3.3333 | 21.8333 | 4.6667 | 13.9 | 4.275 | 16.6333 | 4.5 | <LOD | _
39K | 217.7 | 7.3 | 1053.6667 | 50 | 611.75 | 34.75 | 282 | 13.6667 | 895.6667 | 43.3333
45Sc | 291.6 | 11.1333 | 2.67 | 0.26667 | 3.9875 | 0.32 | 1.42 | 0.17333 | 1.32 | 0.30667
49Ti | 194.2 | 11.1667 | 68.7333 | 7 | 77.35 | 11.25 | 19.3333 | 2.5667 | 106.3667 | 15.3667
51V | 188.1333 | 6.4667 | 281.6 | 12.3 | 212.95 | 10.7 | 81.5667 | 7.2333 | 327 | 31.6667
53Cr | 326.6667 | 15 | <LOD | _ | <LOD | _ | <LOD | _ | <LOD | _
55Mn | 3307.6667 | 110.6667 | 523.6667 | 20.3333 | 569.75 | 31 | 715 | 40.3333 | 531.6667 | 46.3333
57Fe | 121966.6667 | 3666.6667 | 77433.3333 | 1700 | 83900 | 3025 | 88066.6667 | 3033.3333 | 84166.6667 | 12000
59Co | 86.5333 | 4.9667 | 60 | 1.7333 | 64.625 | 2.25 | 78.4 | 2.5 | 65.5667 | 9.3333
60Ni | 55.8667 | 2.2 | 201.1 | 8.8667 | 231.75 | 11.825 | 176.6 | 10.1667 | 258.6667 | 35
65Cu | 81 | 14 | 2.1067 | 0.68333 | 34.41 | 36.57 | 74.48 | 17.0433 | 1.445 | 1.145
66Zn | 101.5 | 4.8 | 30.4667 | 2.4667 | 33 | 3.575 | 33.4 | 2.4 | 38.1667 | 6.4
71Ga | 4.2167 | 0.21667 | 8.13 | 0.41333 | 7.965 | 0.805 | 6.3267 | 0.41667 | 10.2033 | 1.7733
75As | 4.5767 | 0.48667 | 5.8867 | 0.62333 | 3.655 | 0.66 | 6.9 | 0.74667 | 3.5633 | 1.3233
77Se | <LOD | _ | <LOD | _ | <LOD | _ | <LOD | _ | <LOD | _
85Rb | 0.137 | 0.047333 | 0.38633 | 0.085667 | 0.1865 | 0.04775 | 0.076 | 0.043 | 0.322 | 0.131
88Sr | 3.3133 | 0.27 | 5.1567 | 0.29 | 4.91 | 0.425 | 10.1567 | 1.7967 | 4.9033 | 0.7
89Y | 1.75 | 0.16333 | 9.3933 | 0.32667 | 10.2425 | 0.815 | 28.4333 | 1.9333 | 7.3733 | 1.0333
90Zr | 1.8067 | 0.19333 | 0.725 | 0.184 | 0.9975 | 0.2025 | 0.73333 | 0.14667 | 0.34 | 0.13333
93Nb | 0.00935 | 0.0071 | 0.93667 | 0.13333 | 0.459 | 0.09675 | 0.59333 | 0.097333 | 0.59533 | 0.173
95Mo | 0.077333 | 0.050667 | 0.007 | 0.015 | 0.05 | 0.064 | 0.049 | 0.0445 | 0.26 | 0.52
107Ag | <LOD | _ | <LOD | _ | <LOD | _ | <LOD | _ | <LOD | _
111Cd | <LOD | _ | 0.16 | 0.13 | <LOD | _ | 0.1195 | 0.113 | <LOD | _
118Sn | 0.31333 | 0.12333 | 1.3367 | 0.22 | 1.1875 | 0.245 | 0.73 | 0.17667 | 1.254 | 0.25167
121Sb | 0.663 | 0.10567 | 0.10233 | 0.042333 | 0.10367 | 0.054 | 0.10867 | 0.051 | 0.087 | 0.011
137Ba | 0.34333 | 0.17333 | 0.405 | 0.145 | 0.4 | 0.18 | 0.995 | 0.475 | 0.45 | 0.53
139La | 0.029 | 0.0135 | 1.14 | 0.109 | 0.8865 | 0.124 | 3.72 | 0.34333 | 0.95 | 0.24
140Ce | 0.11633 | 0.026 | 4.4567 | 0.24 | 3.4275 | 0.2775 | 14.06 | 1.0033 | 3.542 | 0.49367
141Pr | 0.028267 | 0.0107 | 0.66167 | 0.064333 | 0.539 | 0.06975 | 2.2633 | 0.17667 | 0.57333 | 0.16
146Nd | 0.19167 | 0.072 | 4 | 0.42333 | 3.49 | 0.525 | 13.5 | 1.0667 | 3.56 | 1.78
147Sm | 0.12267 | 0.065667 | 1.1733 | 0.21333 | 1.185 | 0.2325 | 4.1333 | 0.47667 | 0.81667 | 0.33333
153Eu | 0.025 | 0.017 | 0.17767 | 0.038667 | 0.1925 | 0.0645 | 0.56933 | 0.092667 | 0.16367 | 0.15233
157Gd | 0.17767 | 0.085333 | 1.3467 | 0.24 | 1.575 | 0.3325 | 5.63 | 0.66333 | 1.15 | 0.51667
159Tb | 0.026667 | 0.010367 | 0.20667 | 0.024667 | 0.24275 | 0.0355 | 0.74567 | 0.065 | 0.19633 | 0.084667
163Dy | 0.20633 | 0.056 | 1.4833 | 0.18333 | 1.7425 | 0.29 | 4.9633 | 0.39333 | 1.4233 | 0.37
165Ho | 0.050333 | 0.013667 | 0.30133 | 0.036333 | 0.35225 | 0.056 | 1.054 | 0.1 | 0.19767 | 0.076667
166Er | 0.184 | 0.044333 | 0.9 | 0.11667 | 1.0225 | 0.145 | 3.0567 | 0.30333 | 0.81333 | 0.5
169Tm | 0.0242 | 0.0081667 | 0.132 | 0.022667 | 0.13425 | 0.02775 | 0.41933 | 0.048 | 0.094 | 0.058
172Yb | 0.27567 | 0.064667 | 1 | 0.15667 | 1.015 | 0.2225 | 3.2833 | 0.35 | 0.96333 | 0.49667
175Lu | 0.087 | 0.015667 | 0.14967 | 0.024 | 0.15575 | 0.03275 | 0.63967 | 0.070667 | 0.17167 | 0.05
178Hf | 0.057333 | 0.029333 | 0.023 | 0.018 | 0.02975 | 0.02725 | 0.02975 | 0.02205 | 0.0315 | 0.063
181Ta | 0.0043 | 0.0042 | 0.019833 | 0.0088667 | 0.021967 | 0.0126 | 0.023333 | 0.012667 | 0.016 | 0.024
195Pt | <LOD | _ | <LOD | _ | <LOD | _ | <LOD | _ | <LOD | _
197Au | <LOD | _ | <LOD | _ | <LOD | _ | <LOD | _ | <LOD | _
205Tl | <LOD | _ | 0.013 | 0.015 | <LOD | _ | <LOD | _ | <LOD | _
208Pb | 0.40033 | 0.081 | 0.28933 | 0.057667 | 0.228 | 0.08075 | 0.298 | 0.066 | 0.136 | 0.072
209Bi | 0.0081 | 0.0046 | 0.0077 | 0.0059 | 0.02155 | 0.01325 | 0.0237 | 0.011 | <LOD | _
232Th | 0.248 | 0.062 | 0.306 | 0.075667 | 0.424 | 0.0815 | 0.11367 | 0.032333 | 0.19733 | 0.099333
238U | 0.10533 | 0.028667 | 0.032533 | 0.011467 | 0.0725 | 0.01875 | 0.043 | 0.015667 | 0.16667 | 0.085667
Note: n=number of analyses; sd = standard deviation; <LOD = below limit of detection

## ESM_T2C_Analytical Methods mt
ESM Table 2C. Summarized methods for EPMA magnetite analysis.
EPMA
Model | JEOL JXA-8230 Superprobe
Voltage | 15 kV
Current | 100 nA
Spot size | 1μm
Secondary standard | KRN-10-02
| Cu | Ni | Mn | Ti | V | K | Ca | S | P | Na | Al | Si | Mg | Zn | Co | Fe | Cr | Ba
Peak counting time (s) | 60 | 60 | 60 | 60 | 60 | 60 | 60 | 60 | 60 | 20 | 60 | 60 | 60 | 60 | 60 | 20 | 60 | 60
Background counting time (s) | 30 | 30 | 30 | 30 | 30 | 30 | 30 | 30 | 30 | 10 | 30 | 30 | 30 | 30 | 30 | 10 | 30 | 30
Element X-ray line | bar: KRN-10-02 Cu to KRN-10-02 Ba
Analyzing crystal | LIFL | LIFL | LIFL | LIFL | LIFL | PETL | PETL | PETL | PETL | TAP | TAP | TAP | TAP | LIFH | LIFH | LIFH | LIFH | LIFH
Primary Standard | Cuprite | Pentlandite | Rhodenite | rutile | V | Orthoclase | Diopside | Pyrite | Apatite | Albite | Albite | Diopside | Diopside | Willemite | Co | Magnetite | Chromium_Oxide | Barite

## ESM_T2D_Avg. Magnetite results
ESM2 Table 2D. Magnetite average results for oxides from EPMA (wt%) in the Abundancia and San Juan veins.
| MOC-18-03 | sd | MOC-18-09C1 | sd | MOC-18-09C2 | sd | MOC-18-09C3_1 | sd | MOC-18-09C3_2 | sd
| San Juan MtAp vein | n=20 | Abundancia MtAp zone | n=20 | Abundancia mt-rich zone | n=20 | Abundancia IOCG zone | n=10 | Abundancia MtAp remnants in IOCG zone | n=20
EPMA (wt %)
SiO2 | 0.5627 | 0.0045777 | 0.7517 | 0.0049871 | 0.33645 | 0.0041062 | 0.1864 | 0.0038363 | 0.73565 | 0.0047092
TiO2 | 0.029 | 0.0053027 | 0.023105 | 0.0054339 | 0.03105 | 0.0054916 | 0.047 | 0.0055316 | 0.01735 | 0.0051776
Al2O3 | 0.1483 | 0.0030676 | 0.177 | 0.0032428 | 0.1223 | 0.0030618 | 0.1379 | 0.0030755 | 0.15965 | 0.0031569
Cr2O3 | 0.006 | 0.0021709 | 0.0056471 | 0.0016198 | 0.0087059 | 0.0018113 | 0.0118 | 0.001477 | 0.0046667 | 0.0017131
V2O3 | 0.20835 | 0.0052734 | 0.34816 | 0.0060651 | 0.44265 | 0.0064409 | 0.9111 | 0.0081745 | 0.2557 | 0.0055407
CaO | 0.1149 | 0.0016397 | 0.18485 | 0.001797 | 0.09955 | 0.00163 | 0.0351 | 0.0015088 | 0.1839 | 0.0017601
FeO | 90.1576 | 0.090158 | 90.7331 | 0.090733 | 91.4232 | 0.091423 | 90.1932 | 0.090193 | 89.3434 | 0.090415
Na2O | 0.052294 | 0.01471 | 0.022294 | 0.012868 | 0.023647 | 0.013522 | 0.023 | 0.014844 | 0.036429 | 0.0144
P2O5 | 0.0135 | 0.0031155 | 0.01 | 0.0031204 | 0.01205 | 0.0031185 | 0.0076 | 0.0029328 | 0.0151 | 0.0031037
K2O | 0.017632 | 0.0018216 | 0.068444 | 0.001923 | 0.014294 | 0.0016621 | 0.057143 | 0.0018021 | 0.020727 | 0.0017847
CuO | 0.00625 | 0.0044225 | 0.0065385 | 0.0048533 | 0.0074615 | 0.0052406 | 0.0508 | 0.0054489 | 0.008 | 0.005615
MnO | 0.01855 | 0.0042669 | 0.0234 | 0.00433 | 0.01875 | 0.0043085 | 0.0193 | 0.0042569 | 0.01465 | 0.004271
MgO | 0.056833 | 0.0032336 | 0.2668 | 0.0040663 | 0.14017 | 0.0034645 | 0.035 | 0.0030499 | 0.32353 | 0.0040904
ZnO | 0.0164 | 0.0099895 | 0.0196 | 0.010079 | 0.0185 | 0.010027 | 0.01325 | 0.0096116 | 0.019867 | 0.0098336
NiO | 0.0252 | 0.0046704 | 0.03 | 0 | 0.0269 | 0.0047642 | 0.0191 | 0.004724 | 0.0255 | 0.0046901
BaO | 0.01 | 0.0070576 | 0.01 | 0.0075785 | 0.0085 | 0.0065728 | 0.009 | 0.0065248 | 0.012571 | 0.0073721
CoO | 0.010091 | 0.00035278 | 0.010833 | 0.00038309 | 0.013824 | 0.00047587 | 0.0091111 | 0.00032431 | 0.013947 | 0.00048494
SO3 | 0.006 | 0.0027106 | 0.0055556 | 0.0026883 | 0.0035833 | 0.0024797 | 0.0405 | 0.0030153 | 0.012786 | 0.0027608
Total recalculated | 91.4596 | - | 92.697 | - | 92.7516 | - |  | - | 91.2034 | -
Total(Mass%) | 91.411 | - | 92.6577 | - | 92.706 | - | 91.7524 | - | 91.1351 | -
Note: n=number of analyses, sd = standard deviation

## ESM_T2E_analytical Methods ap
ESM Table 2E. Summarized methods for EPMA apatite analysis.
EPMA
Model | JEOL JXA-8230 Superprobe
Voltage | 15 kV
Current | 20 nA
Spot size | 20 μm
Secondary standard | Syn apatite 347
| F | Fe | Mn | As | Ca | Sr | S | Na | Si | Mg | Cl | Y | P
Peak counting time (s) | 20 | 40 | 40 | 40 | 20 | 40 | 40 | 20 | 20 | 40 | 20 | 40 | 20
Background counting time (s) | 10 | 20 | 20 | 20 | 10 | 20 | 20 | 10 | 10 | 20 | 10 | 20 | 10
Element X-ray line | bar: Syn apatite 347 F to Syn apatite 347 P
Analyzing crystal | LDE1 | LIFL | LIFL | LIFL | PETL | PETL | PETL | TAP | TAP | TAP | PETH | PETH | PETH
Primary Standard | JMH_fluorapatite_319 | Arsenopyrite | Rhodenite | Arsenopyrite | JMH_fluorapatite_319 | Celestite | Sphalerite | Albite | Albite | Diopside | JMH_chlorapatite_346 | YP5O14 | Apatite

## ESM_T2F_Avg. Apatite results
ESM Table 2F. Apatite average results for oxides from EPMA (wt%) in the Abundancia and San Juan veins.
| MOC-18-03 | sd | MOC-18-09C1 | sd | MOC-18-09C2 | sd | MOC-18-09C3_2 | sd
EPMA (wt %) | San Juan MtAp vein | n=20 | Abundancia MtAp zone | n=20 | Abundancia mt-rich zone | n=20 | Abundancia MtAp remnants in IOCG zone | n=20
F | 2.4926 | 0.039947 | 2.2611 | 0.039383 | 2.1354 | 0.038546 | 2.193 | 0.038862
FeO | 0.06 | 0.01055 | 0.11937 | 0.011406 | 0.2645 | 0.013242 | 0.51206 | 0.015314
MnO | 0.022944 | 0.011662 | 0.041632 | 0.012414 | 0.042842 | 0.012248 | 0.047056 | 0.012171
As2O5 | 0.087 | 0.059046 | 0.105 | 0.063998 | 0.15629 | 0.061298 | 0.135 | 0.066067
CaO | 55.4113 | 0.080336 | 55.1774 | 0.082766 | 55.1388 | 0.082708 | 54.136 | 0.08174
SrO | 0.020545 | 0.014345 | 0.030941 | 0.016344 | 0.033235 | 0.016377 | 0.0332 | 0.016273
SO3 | 0.013929 | 0.0062607 | 0.013278 | 0.0069769 | 0.014769 | 0.007072 | 0.026389 | 0.0075937
Na2O | 0.021111 | 0.010545 | 0.021647 | 0.010907 | 0.02945 | 0.011456 | 0.044722 | 0.012072
SiO2 | 0.018111 | 0.0090884 | 0.29792 | 0.011169 | 0.074 | 0.010455 | 1.2602 | 0.017404
MgO | 0.006 | 0.0056089 | 0.181 | 0.0078246 | 0.0322 | 0.0069669 | 0.49871 | 0.010575
Cl | 0.5783 | 0.0096274 | 0.76305 | 0.010986 | 0.79305 | 0.011152 | 0.44489 | 0.0087006
Y2O3 | 0.025929 | 0.014501 | 0.024188 | 0.014598 | 0.017467 | 0.012674 | 0.021933 | 0.014106
P2O5 | 42.3175 | 0.15506 | 41.9861 | 0.15577 | 42.0094 | 0.15584 | 41.0902 | 0.15503
Total recalculated | 101.0752 | - | 101.0226 | - | 100.7414 | - | 100.4433 | -
Total(Mass%) | 99.8024 | - | 99.6335 | - | 99.5703 | - | 99.3457 | -
Note: n=number of analyses, sd = standard deviation