## Compounds for test set
Supplement 12: Data for the compounds of the test set. Column A: compound name. Column B: abbreviation of compound. Column C: CAS number of compound. Column D: supplier of compound. Column E: product number of compound. Column F: human hepatotoxicity according to Livertox. Column G: human hepatotoxicity according to LTKB. Column H: donor ID
according to Supplement 2. Column I: lower concentration of compound in human blood. Only detectable concentrations were considered. Column J: upper concentration in human blood. Only detectable concentrations were considered. Column K: studies from which the data in columns I and J were retrieved. Column L to column O: cytotoxic concentrations determined in primary
human hepatocytes. Column P to column S: cytotoxic concentrations determined in HepG2. N/A: not applicable. * Concentrations were determined for the active metabolite A771726 . <: estimated concentrations was below 1/5th of lowest tested concentration. > Estimated concentration was more than 5 times higher as highest tested concentration.
[5 empty] | Human hepatotoxicity |  |  | In vivo concentrations according to literature |  |  | Cytotoxicity EC10 in PHH [mM] |  |  |  | Cytotoxicity EC10 in HepG2 [mM]
Compound | Abbreviation | CAS | Supplier | Product number | Livertox | LTKB | PHH Donors | Lower concentration [mM] | Upper concentration [mM] | Studies | Replicate1 | Replicate2 | Replicate3 | Median | Replicate1 | Replicate2 | Replicate3 | Median
Butylparaben | BUPA | 94-26-8 | Clariant | N/A | not included | not included | 15, 16, 17 | 4..48*10^-6 | 4.31*10^-5 | Azzouz et al. 2016 Frederickssen et al.2011 Shekar et al. 2016 | 0.009443 | >1 | 0.14914 | 0.14914 | 0.2587 | >1 | >1 | >1
Ethylparaben | EPA | 120-47-8 | Clariant | N/A | not included | not included | 15, 16, 17 | 9.02*10^-6 | 2.76*10^-4 | Azzouz et al. 2016 Frederickssen et al. 2011 Sandanger et al. 2011 Shekhar et al. 2011 | 0.39758 | 0.27623 | 0.42411 | 0.39758 | 0.62066 | 0.32427 | 0.88733 | 0.62066
Isobutylparaben | IBPA | 4247-02-3 | Clariant | N/A | not included | not included | 15, 16, 17 | 2.8832e-06 | 2.8832e-06 | Azzouz et al.2016 | 0.24524 | 0.19742 | 0.066473 | 0.14914 | 0.29626 | 0.61016 | 0.30696 | 0.30696
Leflunomide | LFM | 75706-12-6 | Cayman Chemicals | 14860 | rare instances of clinically apparent liver injury which can be severe and even fatal | vMost DILI concern | 15, 16, 17 | 0.0666* | 0.2331* | Schulz et al. 2012 Hüttermann et al. 2013 Schmidt et al. 2003 | 0.00012312 | 0.00040167 | 0.016392 | 0.00040167 | 0.36833 | 0.12914 | 0.34597 | 0.34597
Nevirapine | NVP | 129618-40-2 | Cayman Chemicals | 15117 | well established cause of acute clinically apparent liver injury | vMost DILI concern | 15, 16, 17 | 0.0003 | 0.05 | Schulz et al.2012 Cheeseman et al. 1993 Almond et al. 2004 | 0.056615 | 0.0035021 | 0.22127 | 0.056615 | 0.78707 | 0.28874 | 0.077503 | 0.28874
Propylparaben | PRPA | 94-13-3 | Clariant | N/A | not included | not included | 15, 16, 17 | 5.55*10^-6 | 8.16*10^-4 | Frederickssen et al.2011 Mulla et al. 2015 Nellis et al. 2013 Sandanger et a. 2011 Shekar et al.2016 | 0.30178 | 0.27968 | 0.25804 | 0.27968 | 0.74853 | >1 | 0.79636 | 0.79636
R-(+)-Pulegone | PUL | 89-82-7 | Sigma - Aldritch | 376388 | not included | not included | 15, 16, 17 | N/A | N/A | N/A | 1.268 | 0.17877 | 2.164 | 1.268 | 3.9181 | 2.1412 | 1.7891 | 2.1412
Tolcapone | TOLC | 134308-13-7 | Sigma - Aldrich | 1670207 | Likelihood Score C | vMost DILI concern | 15, 16, 17 | 0.01 | 0.0278 | Schulz et al. 2012 Dingemanse et al. 1995 Jorga et al. 1998; 1999 Jorga 1998 | 0.03128 | 0.028124 | 0.020036 | 0.028124 | 0.022112 | 0.011306 | 0.013595 | 0.013595
Troglitazone | TROG | 97322-87-7 | Cayman Chemicals | 71750 | Likelihood Score A | vMost DILI concern | 15, 16, 17 | 0.003 | 0.006 | Loi et al 1999, 1999a) | 0.0092417 | 0.009364 | 0.017861 | 0.009364 | <0.001 | 0.029313 | 0.013032 | 0.021173
Almond LM, Boffito M, Hoggard PG, Bonora S, Raiteri R, Reynolds HE, Garazzino S, Sinicco A, Khoo SY, Back DJ, di Perri G (2004) The relationship between nevirapine plasma concentrations and abnormal lover function tests. AIDS Research and Human Retrovirus 20 (7), 716-722
Azzouz A, Rascón AJ, Ballestros E (2016) Simultaneous determination of parabens, alkylphenols, phenylphenols, bisphenol A and triclosan in human urine, blood and breast milk by continuous solid-phase extraction and gas chromatography- mass spectrometry.Journal of Pharmaceutical and Biomedical Analysis 119: 16-26.
Cheeseman SH, Hattox SE, McLaughlan MM, Koup RA, Andrews C, Bova CA, Pav JW, Roy T, Sullivan JL, Keirns JJ (1993) Pharmacokinetics of nevirapine: Initial single-rising- dose study in humans. Antimicrob. Agents Chemother(2) 178-182
Dingemanse J, Jorga K, Zürcher G, Schmitt M, Sedek G, da Prada M, van Brummelen P (1995) Pharmacokinetic-pharmacodynamic interaction between the COMT inhibitor tolcapone and single-dose levodopa. Br J Clin Pharmacol 40, 253-262
Frederiksen H, Jørgensen N, Andersson A-M (2011) Parabens in urine, serum and seminal plasma from healthy Danish men determined by liquid chromatography-tandem mass spectrometry (LC-MS/MS) Journal of Exposure Science and Enviromental Epidemiology 21 (3): 262-271.
Hüttermann M, Shipkova M, Klett C, Wilhelm J, Bolley R, Olbricht C, Wieland E. (2013) Total and free plasma concentrations oft he active metabolite of leflunomide in relation to therapeutic outcome in kindney transplant recipients with BK-virus nephropathy. Transplantation Proceedings, 45, 1611-1613.
Jorga KM (1998) Pharmacokinetics, pharmacodynamics,and tolerability of tolcapone: A review of early studies in volunteers. Neurology 50 (Suppl 5) S31-S38.
Jorga KM, Fotteler B, Heizmann P, Zürcher G (1998) Pharmacokinetics and pharmacodynamics after oral and intravenous administration of tolcapone, a novel adjunt to Parkinson’s disease therapy. Eur J Clin Pharmacol 54: 443-447
Jorga K, Fotteler B, Heizmann P, Gasser R (1999) Metabolism and excretion of tolcapone, a novel inhibitor of catechol – O-methyltransferase. Br J Clin Pharmacol. 48. 513-520
Loi C-M, Young M, Randinitis E, Vassos A, Koup JR. (1999) Clinical pharmacokinetics of troglitazone. Clin Pharmacokinet 37 (2) 91-104
Loi C-M, Alvey CW, Vassos AB, Randinitis EJ, Sedman AJ, Koup JR (1999b) Steady-state pharmacokinetics and dose proportionality of troglitazone and its metabolites. J Clin Pharmacol. 39 950-926.
Mulla H, Yakkundi S, McElnay J, Lutsar I et al. (2015) An oberservational study of blood concentrations and kinetics of methyl- and propyl – parabenes in neonates. Pharm Res 32: 1084-1093.
Nellis G, Lutsar I, Varendi H, Turner MA et al. (2013). Blood concentrations of methyl and propylparabens in neonates treated with gentamicin as the most commonly used antibiotic.31th Annual meeting of ESPID ( European Society of Pediatric Infectious Diseases). Milan, Italy; 28.05-01.06.2013
Sandanger TM, Huber S, Moe MK, Braathen T, Leknes H, Lund E (2011) Plasma concentrations of parabens in postmenopausal women and self-reported use of personal care products: the NOWAC postgenome study. Journal of Exposure Science and Enviromental Epidemiology 21: 595-600.
Schulz M, Iwersen-Bergmann S, Andresen H, Schmoldt A (2012) Therapeutic and toxic blood concentrations of nearly 1,000 drugs and other xenobiotics. Critical Care 16:R136.
Shekar S, Sood S, Showkat S, Lite C, Chandrasekhar A, Vairamani M, Barathi S, Santosh W (2016) Detection of phenolic endocrine disupting chemicals (EDCs) from maternal blood plasma and amniotic fluid in Indian population. Gen. Comp. Endocrinol. http://dx.doi.org/10.1016/j.ygcen.2016.05.025
Schmidt A, Schwind B, Gillich M, Brune K, Hinz B (2003) Simultaneous determination of leflunomide and its active metabolite, A77 1726, in human plasma by high-performance liquid chromatography. Biomed. Chromatogr. 17 276-281
Livertox: https://livertox.nih.gov
LTKB: https://www.fda.gov/ScienceResearch/BioinformaticsTools/LiverToxicityKnowledgeBase/ucm2024036.htm

## Concentrations for test set
Supplement 12: Tested concentrations for the cytotoxicity assay in PHH and HepG2 for the test set compounds.
Column A: compound name. Column B to column I: final concentration for the cytotoxicity assay in PHH. Column J: solvent used. Column K to column P: final concentrations for the cytotoxicity assay in HepG2. Column Q: solvent used. n.p.: not performed.
PHH: primary human hepatocytes. HepG2: HepG2 cell line.
| PHH | [8 empty] | HepG2
Compound | Ctrl[mM] | C1[mM] | C2[mM] | C3[mM] | C4[mM] | C5[mM] | C6[mM] | C7[mM] | Solvent | Ctrl[mM] | C1[mM] | C2[mM] | C3[mM] | C4[mM] | C5[mM] | Solvent
Butylparaben | 0 | 0.01 | 0.0316 | 0.1 | 0.316 | 1 | n.p. | n.p. | DMSO | 0 | 0.01 | 0.0316 | 0.1 | 0.316 | 1 | DMSO
Ethylparaben | 0 | 0.01 | 0.0316 | 0.1 | 0.316 | 1 | n.p. | n.p. | DMSO | 0 | 0.01 | 0.0316 | 0.1 | 0.316 | 1 | DMSO
Isobutylparaben | 0 | 0.01 | 0.0316 | 0.1 | 0.316 | 1 | n.p. | n.p. | DMSO | 0 | 0.01 | 0.0316 | 0.1 | 0.316 | 1 | DMSO
Leflunomide | 0 | 0.0005 | 0.00158 | 0.005 | 0.0158 | 0.05 | 0.158 | 0.5 | DMSO | 0 | 0.005 | 0.0158 | 0.05 | 0.158 | 0.5 | DMSO
Nevirapine | 0 | 0.00995 | 0.0315 | 0.0995 | 0.315 | 0.995 | n.p. | n.p. | DMSO | 0 | 0.00995 | 0.0315 | 0.0995 | 0.315 | 0.995 | DMSO
Propylparaben | 0 | 0.01 | 0.0316 | 0.1 | 0.316 | 1 | n.p. | n.p. | DMSO | 0 | 0.01 | 0.0316 | 0.1 | 0.316 | 1 | DMSO
R-(+)-Pulegone | 0 | 0.25 | 0.79 | 2.5 | 7.9 | 25 | n.p. | n.p. | Ethanol | 0 | 0.25 | 0.79 | 2.5 | 7.9 | 25 | Ethanol
Tolcapone | 0 | 0.00316 | 0.01 | 0.0316 | 0.1 | 0.316 | n.p. | n.p. | DMSO | 0 | 0.00316 | 0.01 | 0.0316 | 0.1 | 0.316 | DMSO
Troglitazone | 0 | 0.001 | 0.00316 | 0.01 | 0.0316 | 0.1 | n.p. | n.p. | DMSO | 0 | 0.001 | 0.00316 | 0.01 | 0.0316 | 0.1 | DMSO

## Solvent concentration
Supplement 12: Solvent concentrations for the cytotoxicity assay in PHH and HepG2 for the test set compounds. If for one compound more than one solvent concentration was used separate concentration
matched solvent controls were prepared.Column A: compound name. Column B: Solvent used. Column C to column I : final concentration of solvent for the cytotoxicity assay in PHH.
Column J to column N: final solvent concentrations for the cytotoxicity assay in HepG2. Concentration abbreviations in the columns C to N refer to the concentrations given in tab concentrations for test set.
PHH: primary human hepatocytes. HepG2: HepG2 cell line. n.p.: not performed.
Solvent concentration [%]
|  | PHH | [6 empty] | HepG2
Compound | Solvent | C1 | C2 | C3 | C4 | C5 | C6 | C7 | C1 | C2 | C3 | C4 | C5
Butylparaben | DMSO | 0.1 | 0.1 | 0.1 | 0.1 | 0.1 | n.p. | n.p. | 0.1 | 0.1 | 0.1 | 0.1 | 0.1
Ethylparaben | DMSO | 0.1 | 0.1 | 0.1 | 0.1 | 0.1 | n.p. | n.p. | 0.1 | 0.1 | 0.1 | 0.1 | 0.1
Isobutylparaben | DMSO | 0.1 | 0.1 | 0.1 | 0.1 | 0.1 | n.p. | n.p. | 0.1 | 0.1 | 0.1 | 0.1 | 0.1
Leflunomide | DMSO | 0.5 | 0.5 | 0.5 | 0.5 | 0.5 | 0.5 | 0.5 | 0.1 | 0.1 | 0.1 | 0.5 | 0.5
Nevirapine | DMSO | 0.1 | 0.1 | 0.1 | 0.5 | 0.5 | n.p. | n.p. | 0.1 | 0.1 | 0.1 | 0.5 | 0.5
Propylparaben | DMSO | 0.1 | 0.1 | 0.1 | 0.1 | 0.1 | n.p. | n.p. | 0.1 | 0.1 | 0.1 | 0.1 | 0.1
R-(+)-Pulegone | Ethanol | 0.1 | 0.1 | 0.1 | 0.5 | 0.5 | n.p. | n.p. | 0.1 | 0.1 | 0.1 | 0.5 | 0.5
Tolcapone | DMSO | 0.1 | 0.1 | 0.1 | 0.1 | 0.1 | n.p. | n.p. | 0.1 | 0.1 | 0.1 | 0.1 | 0.1
Troglitazone | DMSO | 0.1 | 0.1 | 0.1 | 0.5 | 0.5 | n.p. | n.p. | 0.1 | 0.1 | 0.1 | 0.5 | 0.5

## Raw data for test set
Supplement 12: Raw data for the cytotoxicity assay in primary human hepatocytes and HepG2 for the test set compounds. For concentration of test compounds refer to tab Concentrations for test set. For the information on the vehicle concentrations refer to tab Solvent concentration.
For the lowest three concentrations of most compounds, 1000x stock solutions were prepared and for the upper two concentrations of these compounds, 200x stock solutions were prepared. Therefore, two different vehicle controls with 0.1% solvent(control 1)
and 0.5% solvent (control 2) were neccessary. For the parabens and tolcapone, 1000x stock solutions for all concentrations were prepared. Therefore, only the 0.1% vehicle control was used. For the cytotoxicity assay with leflunomide in PHH,
200x stock solutions for all concentrations were prepared. The 0.5% DMSO control is here given as control 1. Column A: compound name. Column B: biological replicate. Column C: technical replicate. Column D to column L: background corrected fluoresence value in PHH.
Column M to column S: background corrected fluoresence values in HepG2. Missing: missing value due to experimental reasons. n.p.: not performed. PHH: primary human hepatocytes. HepG2: HepG2 cell line.
|  |  | PHH | [8 empty] | HepG2
Compound | Biological replicate | Technical replicate | Control 1 [RFU] | C1 [RFU] | C2 [RFU] | C3 [RFU] | Control2 [RFU] | C4 [RFU] | C5 [RFU] | C6 [RFU] | C7 [RFU] | Control 1 [RFU] | C1 [RFU] | C2 [RFU] | C3 [RFU] | Control 2 [RFU] | C4 [RFU] | C5 [RFU]
Butylparaben | 1 | 1 | 5197 | 4153 | 3953 | 4343 | n.p. | 3504 | 3191 | n.p. | n.p. | 7307.3333 | 7265.3333 | 9252.3333 | 8054.3333 | n.p. | 4818.3333 | 33.3333
Butylparaben | 1 | 2 | 3945 | 3768 | 3577 | 3862 | n.p. | 3322 | 3334 | n.p. | n.p. | 7191.3333 | 7077.3333 | 8889.3333 | 8035.3333 | n.p. | 4872.3333 | Missing
Butylparaben | 1 | 3 | 4197 | 3804 | 3445 | 3956 | n.p. | 3014 | 2256 | n.p. | n.p. | 7253.3333 | 7111.3333 | 8939.3333 | 8033.3333 | n.p. | 4857.3333 | 35.3333
Butylparaben | 1 | 4 | 4420 | 3468 | 3147 | 3982 | n.p. | 2508 | 2111 | n.p. | n.p. | n.p. | n.p. | n.p. | n.p. | n.p. | n.p. | n.p.
Butylparaben | 2 | 1 | 4679 | 5346 | 4695 | 4973 | n.p. | 3515 | 4201 | n.p. | n.p. | 8082.3333 | 8330.3333 | 9616.3333 | 8655.3333 | n.p. | 8257.3333 | 9480.6667
Butylparaben | 2 | 2 | 4716 | 5157 | 4850 | 4565 | n.p. | 4068 | 3961 | n.p. | n.p. | 6811.3333 | 8003.3333 | 9550.3333 | 8578.3333 | n.p. | 8472.3333 | 9558.6667
Butylparaben | 2 | 3 | 4509 | 4659 | 4868 | 5000 | n.p. | 5002 | 4633 | n.p. | n.p. | 6762.3333 | 8100.3333 | 9569.3333 | 8573.3333 | n.p. | 8343.3333 | 9379.6667
Butylparaben | 2 | 4 | 4857 | 5070 | 4191 | 4822 | n.p. | 4996 | 4696 | n.p. | n.p. | n.p. | n.p. | n.p. | n.p. | n.p. | n.p. | n.p.
Butylparaben | 2 | 1 | 6258 | 6153 | 6699 | 6211 | n.p. | 6084 | 123 | n.p. | n.p. | 9902.3333 | 10673.3333 | 10851.3333 | 9278.3333 | n.p. | 11683.3333 | 10338.3333
Butylparaben | 3 | 2 | 6290 | 6348 | 6543 | 6058 | n.p. | 4454 | 114 | n.p. | n.p. | 9717.3333 | 10439.3333 | 10321.3333 | 9224.3333 | n.p. | 11628.3333 | 10227.3333
Butylparaben | 3 | 3 | 6216 | 6280 | 6340 | 6528 | n.p. | 3774 | 96 | n.p. | n.p. | 9855.3333 | 10517.3333 | 10421.3333 | 9285.3333 | n.p. | 11649.3333 | 10049.3333
Butylparaben | 3 | 4 | 7170 | 6355 | 5833 | 5436 | n.p. | 3378 | 107 | n.p. | n.p. | n.p. | n.p. | n.p. | n.p. | n.p. | n.p. | n.p.
Ethylparaben | 1 | 1 | 3831 | 4403 | 3829 | 3727 | n.p. | 3665 | 3497 | n.p. | n.p. | 6345 | 7286 | 6910 | 6879 | n.p. | 6762 | 4739
Ethylparaben | 1 | 2 | 3963 | 3861 | 3955 | 3887 | n.p. | 3715 | 3567 | n.p. | n.p. | 6211 | 6978 | 6780 | 6890 | n.p. | 6754 | 4774
Ethylparaben | 1 | 3 | 4130 | 3979 | 4289 | 3948 | n.p. | 3682 | 3574 | n.p. | n.p. | 6237 | 7042 | 6806 | 6844 | n.p. | 6695 | 4725
Ethylparaben | 1 | 4 | 4003 | 4165 | 4128 | 3825 | n.p. | 3795 | 3514 | n.p. | n.p. | n.p. | n.p. | n.p. | n.p. | n.p. | n.p. | n.p.
Ethylparaben | 2 | 1 | 5945 | 6076 | 6334 | 6236 | n.p. | 4965 | 2433 | n.p. | n.p. | 6956 | 7822 | 6933 | 7144 | n.p. | 6557 | 6298
Ethylparaben | 2 | 2 | 5506 | 5556 | 4770 | 5722 | n.p. | 3738 | 1476 | n.p. | n.p. | 6824 | 7396 | 6907 | 7199 | n.p. | 6422 | 6416
Ethylparaben | 2 | 3 | 5832 | 5968 | 6275 | 6173 | n.p. | 4632 | 1314 | n.p. | n.p. | 6911 | 7437 | 6891 | 7165 | n.p. | 6313 | 6412
Ethylparaben | 2 | 4 | 6608 | 5971 | 5937 | 6491 | n.p. | 4302 | 1730 | n.p. | n.p. | n.p. | n.p. | n.p. | n.p. | n.p. | n.p. | n.p.
Ethylparaben | 2 | 1 | 5425 | 5735 | 6007 | 5767 | n.p. | 5518 | 3274 | n.p. | n.p. | 8316 | 7573 | 8422 | 7990 | n.p. | 8892 | 6723
Ethylparaben | 3 | 2 | 5630 | 5447 | 5888 | 5552 | n.p. | 5633 | 3415 | n.p. | n.p. | 8435 | 7620 | 8419 | 7923 | n.p. | 8496 | 6835
Ethylparaben | 3 | 3 | 4918 | 4430 | 4106 | 5201 | n.p. | 4222 | 3016 | n.p. | n.p. | 8496 | 7740 | 8378 | 7904 | n.p. | 8470 | 6839
Ethylparaben | 3 | 4 | 4750 | 4719 | 4985 | 4825 | n.p. | 4782 | 2764 | n.p. | n.p. | n.p. | n.p. | n.p. | n.p. | n.p. | n.p. | n.p.
Isobutylparaben | 1 | 1 | 4092 | 3792 | 3690 | 4155 | n.p. | 2937 | 62 | n.p. | n.p. | 6814.6667 | 7257.6667 | 6441.6667 | 7250.6667 | n.p. | 5766.6667 | 28.6667
Isobutylparaben | 1 | 2 | 4521 | 3914 | 3762 | 4095 | n.p. | 2206 | 23 | n.p. | n.p. | 6975.6667 | 7202.6667 | 6417.6667 | 7258.6667 | n.p. | 5800.6667 | 31.6667
Isobutylparaben | 1 | 3 | 3704 | 3342 | 3566 | 3801 | n.p. | 2462 | 33 | n.p. | n.p. | 6890.6667 | 7186.6667 | 6419.6667 | 7203.6667 | n.p. | 5816.6667 | 38.6667
Isobutylparaben | 1 | 4 | 3472 | 3432 | 3590 | 3516 | n.p. | 1395 | 4 | n.p. | n.p. | n.p. | n.p. | n.p. | n.p. | n.p. | n.p. | n.p.
Isobutylparaben | 2 | 1 | 4510 | 4007 | 4887 | 5028 | n.p. | 1094 | 62 | n.p. | n.p. | 6710.6667 | 5919.6667 | 5086.6667 | 6942.6667 | n.p. | 6071.6667 | 53.6667
Isobutylparaben | 2 | 2 | 4821 | 4559 | 5183 | 5021 | n.p. | 1221 | 60 | n.p. | n.p. | 6710.6667 | 5935.6667 | 5104.6667 | 6643.6667 | n.p. | 6118.6667 | 46.6667
Isobutylparaben | 2 | 3 | 4045 | 42 | 6224 | 5284 | n.p. | 753 | 54 | n.p. | n.p. | 6657.6667 | 5883.6667 | 5110.6667 | 6615.6667 | n.p. | 6146.6667 | 64.6667
Isobutylparaben | 2 | 4 | 3044 | 5358 | 4017 | 3892 | n.p. | 418 | 48 | n.p. | n.p. | n.p. | n.p. | n.p. | n.p. | n.p. | n.p. | n.p.
Isobutylparaben | 2 | 1 | 4702 | 4835 | 4928 | 4031 | n.p. | 617 | 40 | n.p. | n.p. | 9241.6667 | 9133.6667 | 8101.6667 | 7774.6667 | n.p. | 7765.6667 | 36.6667
Isobutylparaben | 3 | 2 | 5120 | 4888 | 4554 | 3245 | n.p. | 460 | 30 | n.p. | n.p. | 9132.6667 | 9102.6667 | 8072.6667 | 7711.6667 | n.p. | 7786.6667 | 34.6667
Isobutylparaben | 3 | 3 | 4886 | 4720 | 4469 | 3090 | n.p. | 413 | 34 | n.p. | n.p. | 9122.6667 | 8983.6667 | 8039.6667 | 7802.6667 | n.p. | 7861.6667 | 41.6667
Isobutylparaben | 3 | 4 | 4815 | 4373 | 3694 | 3585 | n.p. | 99 | 26 | n.p. | n.p. | n.p. | n.p. | n.p. | n.p. | n.p. | n.p. | n.p.
Leflunomide | 1 | 1 | 2826.25 | 2741.25 | 1623.25 | 1989.25 | n.p. | 1467.25 | 1422.25 | 592.25 | 256.25 | 6269.3333 | 5651.3333 | 5506.3333 | 5260.3333 | 4619.3333 | 4663.3333 | 56.3333
Leflunomide | 1 | 2 | 2912.25 | 2711.25 | 2303.25 | 2029.25 | n.p. | 762.25 | 1415.25 | 668.25 | 253.25 | 6343.3333 | 5496.3333 | 5477.3333 | 5165.3333 | 4889.3333 | 4798.3333 | 71.3333
Leflunomide | 1 | 3 | 2915.25 | 2699.25 | 2044.25 | 2146.25 | n.p. | 1775.25 | 1652.25 | 727.25 | 257.25 | 6228.3333 | 3461.3333 | 5215.3333 | 4945.3333 | 4685.3333 | 4872.3333 | 78.3333
Leflunomide | 2 | 1 | 3088.3333 | 3487.3333 | 3317.3333 | 2624.3333 | n.p. | 2014.3333 | 1618.3333 | 602.3333 | 63.3333 | 6684.6667 | 6713.6667 | 7332.6667 | 6650.6667 | 6174.6667 | 5174.6667 | 94.6667
Leflunomide | 2 | 2 | 3357.3333 | 2684.3333 | 2464.3333 | 2009.3333 | n.p. | 2047.3333 | 1555.3333 | 640.3333 | 166.3333 | 6103.6667 | 6740.6667 | 6889.6667 | 6573.6667 | 6274.6667 | 5063.6667 | 70.6667
Leflunomide | 2 | 3 | 3670.3333 | 2254.3333 | 3101.3333 | 2498.3333 | n.p. | 1747.3333 | 1435.3333 | 690.3333 | 155.3333 | 6101.6667 | 6639.6667 | 7255.6667 | 6648.6667 | 6342.6667 | 5394.6667 | 89.6667
Leflunomide | 3 | 1 | 3795.6667 | 427.6667 | 3363.6667 | 2328.6667 | n.p. | 3183.6667 | 2026.6667 | 15.6667 | 10.6667 | 5537.6667 | 5020.6667 | 5002.6667 | 3804.6667 | 4651.6667 | 4530.6667 | 168.6667
Leflunomide | 3 | 2 | 4191.6667 | 4991.6667 | 3666.6667 | 3151.6667 | n.p. | 3093.6667 | 91.6667 | 55.6667 | 13.6667 | 5304.6667 | 5328.6667 | 4997.6667 | 3863.6667 | 4590.6667 | 4586.6667 | 53.6667
Leflunomide | 3 | 3 | 3796.6667 | 4994.6667 | 3366.6667 | 3084.6667 | n.p. | 3307.6667 | 2492.6667 | 142.6667 | 21.6667 | 5355.6667 | 5387.6667 | 5232.6667 | 4005.6667 | 4639.6667 | 4636.6667 | 61.6667
Nevirapine | 1 | 1 | 3548.3333 | 3798.3333 | 3437.3333 | 2981.3333 | 3377.3333 | 2289.3333 | 868.3333 | n.p. | n.p. | 2310.6667 | 2141.6667 | 1818.6667 | 47.6667 | 1637.6667 | 1804.6667 | 450.6667
Nevirapine | 1 | 2 | 3319.3333 | 3108.3333 | 3016.3333 | 2835.3333 | 2805.3333 | 1833.3333 | 953.3333 | n.p. | n.p. | 2189.6667 | 2382.6667 | 2056.6667 | 2331.6667 | 2187.6667 | 1972.6667 | 611.6667
Nevirapine | 1 | 3 | 3503.3333 | 3058.3333 | 3618.3333 | 2665.3333 | 2760.3333 | 2005.3333 | 915.3333 | n.p. | n.p. | 2246.6667 | 2352.6667 | 1968.6667 | 2254.6667 | 2180.6667 | 2067.6667 | 494.6667
Nevirapine | 2 | 1 | 2411.6667 | 1905.6667 | 1884.6667 | 1558.6667 | 2465.6667 | 1018.6667 | 412.6667 | n.p. | n.p. | 3061.6667 | 2737.6667 | 2491.6667 | 3119.6667 | 3142.6667 | 2421.6667 | 1078.6667
Nevirapine | 2 | 2 | 2579.6667 | 2157.6667 | 2000.6667 | 1765.6667 | 2454.6667 | 1016.6667 | 485.6667 | n.p. | n.p. | 3066.6667 | 2704.6667 | 2537.6667 | 3120.6667 | 3166.6667 | 2552.6667 | 1042.6667
Nevirapine | 2 | 3 | 2371.6667 | 2231.6667 | 2067.6667 | 1804.6667 | 2415.6667 | 1084.6667 | 502.6667 | n.p. | n.p. | 3067.6667 | 3034.6667 | 2686.6667 | 3111.6667 | 3089.6667 | 2423.6667 | 1013.6667
Nevirapine | 3 | 1 | 3498.3333 | 3770.3333 | 3468.3333 | 3621.3333 | 2942.3333 | 2348.3333 | 638.3333 | n.p. | n.p. | 3715.6667 | 4201.6667 | 4251.6667 | 3369.6667 | 5179.6667 | 2496.6667 | 1559.6667
Nevirapine | 3 | 2 | 3677.3333 | 3755.3333 | 3850.3333 | 3701.3333 | 3313.3333 | 3176.3333 | 1009.3333 | n.p. | n.p. | 3736.6667 | 4310.6667 | 4199.6667 | 3367.6667 | 4744.6667 | 2459.6667 | 1431.6667
Nevirapine | 3 | 3 | 3255.3333 | 3924.3333 | 3993.3333 | 3773.3333 | 2755.3333 | 2861.3333 | 829.3333 | n.p. | n.p. | 3882.6667 | 4470.6667 | 4388.6667 | 3216.6667 | 4967.6667 | 2505.6667 | 1553.6667
Propylparaben | 1 | 1 | 4358 | 4001 | 3802 | 3792 | n.p. | 3531 | 194 | n.p. | n.p. | 6430.3333 | 5793.3333 | 6040.3333 | 5227.3333 | n.p. | 6611.3333 | 1043.3333
Propylparaben | 1 | 2 | 4085 | 4075 | 3933 | 3632 | n.p. | 3411 | 652 | n.p. | n.p. | 6396.3333 | 5570.3333 | 5941.3333 | 5261.3333 | n.p. | 6564.3333 | 1040.3333
Propylparaben | 1 | 3 | 4085 | 4180 | 3794 | 4124 | n.p. | 3680 | 528 | n.p. | n.p. | 6226.3333 | 5579.3333 | 5925.3333 | 5246.3333 | n.p. | 6547.3333 | 1023.3333
Propylparaben | 1 | 4 | 3482 | 4184 | 3955 | 3492 | n.p. | 3638 | 575 | n.p. | n.p. | n.p. | n.p. | n.p. | n.p. | n.p. | n.p. | n.p.
Propylparaben | 2 | 1 | 5407 | 5649 | 6137 | 5611 | n.p. | 5014 | 136 | n.p. | n.p. | 8572.3333 | 5354.3333 | 6862.3333 | 5398.3333 | n.p. | 6554.3333 | 1395.3333
Propylparaben | 2 | 2 | 6130 | 6011 | 5805 | 5835 | n.p. | 4621 | 136 | n.p. | n.p. | 8232.3333 | 5124.3333 | 6592.3333 | 5294.3333 | n.p. | 6590.3333 | 1397.3333
Propylparaben | 2 | 3 | 4543 | 4968 | 5337 | 5389 | n.p. | 4495 | 146 | n.p. | n.p. | 8298.3333 | 5163.3333 | 6584.3333 | 5286.3333 | n.p. | 6569.3333 | 1377.3333
Propylparaben | 2 | 4 | 4622 | 4868 | 5557 | 5329 | n.p. | 4280 | 161 | n.p. | n.p. | n.p. | n.p. | n.p. | n.p. | n.p. | n.p. | n.p.
Propylparaben | 2 | 1 | 6943 | 7490 | 6925 | 6375 | n.p. | 6171 | 121 | n.p. | n.p. | 8324.3333 | 7234.3333 | 9468.3333 | 6409.3333 | n.p. | 7751.3333 | 1235.3333
Propylparaben | 3 | 2 | 6908 | 6552 | 6885 | 6251 | n.p. | 6047 | 143 | n.p. | n.p. | 8011.3333 | 7001.3333 | 8573.3333 | 6123.3333 | n.p. | 7741.3333 | 1226.3333
Propylparaben | 3 | 3 | 6904 | 6934 | 6227 | 6330 | n.p. | 6346 | 142 | n.p. | n.p. | 8060.3333 | 7524.3333 | 8341.3333 | 6094.3333 | n.p. | 7688.3333 | 1225.3333
Propylparaben | 3 | 4 | 7319 | 6221 | 7126 | 6008 | n.p. | 5132 | 167 | n.p. | n.p. | n.p. | n.p. | n.p. | n.p. | n.p. | n.p. | n.p.
R-(+)-Pulegone | 1 | 1 | 1595 | 1322 | 2164 | 1027 | 1115 | 366 | -28 | n.p. | n.p. | 3139.3333 | 3703.3333 | 3594.3333 | 3504.3333 | 2659.3333 | 71.3333 | 445.3333
R-(+)-Pulegone | 1 | 2 | 1923 | 1337 | 2163 | 1108 | 1014 | 159 | -26 | n.p. | n.p. | 3049.3333 | 3471.3333 | 3566.3333 | 4501.3333 | 2523.3333 | 64.3333 | 632.3333
R-(+)-Pulegone | 1 | 3 | 1853 | 1404 | 2117 | 1091 | 1112 | 240 | -34 | n.p. | n.p. | 3235.3333 | 3898.3333 | 3765.3333 | 3738.3333 | 2713.3333 | 46.3333 | 262.3333
R-(+)-Pulegone | 2 | 1 | 4635.3333 | 4977.3333 | 3368.3333 | 2825.3333 | 4006.3333 | 1387.3333 | -10.6667 | n.p. | n.p. | 3752.3333 | 5508.3333 | 3921.3333 | 3959.3333 | 3452.3333 | 111.3333 | 194.3333
R-(+)-Pulegone | 2 | 2 | 4711.3333 | 4418.3333 | 2955.3333 | 3028.3333 | 3771.3333 | 1146.3333 | -4.6667 | n.p. | n.p. | 4321.3333 | 5181.3333 | 3857.3333 | 3709.3333 | 3622.3333 | 83.3333 | 8.3333
R-(+)-Pulegone | 2 | 3 | 4641.3333 | 4742.3333 | 2810.3333 | 2728.3333 | 3522.3333 | 1413.3333 | -13.6667 | n.p. | n.p. | 4841.3333 | 7277.3333 | 4071.3333 | 3550.3333 | 3595.3333 | 19.3333 | 85.3333
R-(+)-Pulegone | 3 | 1 | 2812.5 | 3058.5 | 3191.5 | 1901.5 | 2072.5 | 55.5 | 59.5 | n.p. | n.p. | 6118.3333 | 6759.3333 | 6474.3333 | 1124.3333 | 4359.3333 | 30.3333 | 69.3333
R-(+)-Pulegone | 3 | 2 | 2506.5 | 3148.5 | 3217.5 | 2036.5 | 2161.5 | 57.5 | 72.5 | n.p. | n.p. | 5778.3333 | 7229.3333 | 6647.3333 | 1150.3333 | 4382.3333 | 19.3333 | 58.3333
R-(+)-Pulegone | 3 | 3 | 3308.5 | 3311.5 | 3495.5 | 2454.5 | 2055.5 | -5.5 | 74.5 | n.p. | n.p. | 5877.3333 | 7072.3333 | 7421.3333 | 977.3333 | 3484.3333 | 32.3333 | 80.3333
Tolcapone | 1 | 1 | 3821.6667 | 3773.6667 | 4043.6667 | 3187.6667 | n.p. | 52.6667 | 1.6667 | n.p. | n.p. | 7879.3333 | 7918.3333 | 9314.3333 | 6324.3333 | n.p. | 3265.3333 | 179.3333
Tolcapone | 1 | 2 | 3970.6667 | 4036.6667 | 4142.6667 | 3623.6667 | n.p. | 67.6667 | 3.6667 | n.p. | n.p. | 8022.3333 | 7939.3333 | 9327.3333 | 6214.3333 | n.p. | 4783.3333 | 213.3333
Tolcapone | 1 | 3 | 4006.6667 | 3943.6667 | 3758.6667 | 3659.6667 | n.p. | 72.6667 | 27.6667 | n.p. | n.p. | 8013.3333 | 8027.3333 | 9163.3333 | 6862.3333 | n.p. | 4440.3333 | 207.3333
Tolcapone | 1 | 4 | 3758.6667 | 4071.6667 | 3656.6667 | 3544.6667 | n.p. | 52.6667 | -4.3333 | n.p. | n.p. | n.p. | n.p. | n.p. | n.p. | n.p. | n.p. | n.p.
Tolcapone | 2 | 1 | 4266.6667 | 5222.6667 | 4756.6667 | 3345.6667 | n.p. | 47.6667 | 3.6667 | n.p. | n.p. | 13326.3333 | 12716.3333 | 13091.3333 | 9143.3333 | n.p. | 7528.3333 | 1001.3333
Tolcapone | 2 | 2 | 5150.6667 | 5287.6667 | 5516.6667 | 4077.6667 | n.p. | 99.6667 | -1.3333 | n.p. | n.p. | 12527.3333 | 12220.3333 | 12825.3333 | 9247.3333 | n.p. | 7830.3333 | 1049.3333
Tolcapone | 2 | 3 | 4999.6667 | 5350.6667 | 5257.6667 | 4621.6667 | n.p. | 69.6667 | 7.6667 | n.p. | n.p. | 12569.3333 | 12267.3333 | 12857.3333 | 9229.3333 | n.p. | 7744.3333 | 1056.3333
Tolcapone | 2 | 4 | 4940.6667 | 4997.6667 | 4951.6667 | 4774.6667 | n.p. | 59.6667 | 4.6667 | n.p. | n.p. | n.p. | n.p. | n.p. | n.p. | n.p. | n.p. | n.p.
Tolcapone | 3 | 1 | 3482.0833 | 3568.0833 | 4068.0833 | 2212.0833 | n.p. | 55.0833 | 30.0833 | n.p. | n.p. | 10503.3333 | 10624.3333 | 8057.3333 | 8912.3333 | n.p. | 4720.3333 | 495.3333
Tolcapone | 3 | 2 | 4588.0833 | 4246.0833 | 3498.0833 | 2397.0833 | n.p. | 43.0833 | 1.0833 | n.p. | n.p. | 10088.3333 | 10541.3333 | 7858.3333 | 9000.3333 | n.p. | 4885.3333 | 501.3333
Tolcapone | 3 | 3 | 4366.0833 | 3988.0833 | 3778.0833 | 2631.0833 | n.p. | 44.0833 | 5.0833 | n.p. | n.p. | 10132.3333 | 10803.3333 | 8188.3333 | 9148.3333 | n.p. | 4813.3333 | 531.3333
Tolcapone | 3 | 4 | 3886.0833 | 3265.0833 | 3476.0833 | 2707.0833 | n.p. | 42.0833 | 18.0833 | n.p. | n.p. | n.p. | n.p. | n.p. | n.p. | n.p. | n.p. | n.p.
Troglitazone | 1 | 1 | 3482.0833 | 5227.0833 | 5845.0833 | 3650.0833 | 5526.0833 | 49.0833 | 19.0833 | n.p. | n.p. | 7824 | 5665 | 7033 | 5638 | 6591.6667 | 7484.6667 | 5219.6667
Troglitazone | 1 | 2 | 4588.0833 | 5043.0833 | 4872.0833 | 3865.0833 | 4819.0833 | 36.0833 | -0.91667 | n.p. | n.p. | 8038 | 5986 | 6585 | 6622 | 6647.6667 | 7655.6667 | 5151.6667
Troglitazone | 1 | 3 | 4366.0833 | 4551.0833 | 4219.0833 | 3821.0833 | 3900.0833 | 30.0833 | 11.0833 | n.p. | n.p. | 8265 | 5773 | 7413 | 5590 | 6136.6667 | 7708.6667 | 5137.6667
Troglitazone | 1 | 4 | 3886.0833 | 4657.0833 | 4106.0833 | 3655.0833 | 4504.0833 | 37.0833 | -0.91667 | n.p. | n.p. | n.p. | n.p. | n.p. | n.p. | n.p. | n.p. | n.p.
Troglitazone | 2 | 1 | 3831.375 | 3720.375 | 3405.375 | 2914.375 | 3512.375 | -60.625 | -105.625 | n.p. | n.p. | 8557 | 8242 | 10987 | 11005 | 10895.6667 | 10175.6667 | 7209.6667
Troglitazone | 2 | 2 | 3963.375 | 3679.375 | 3530.375 | 3311.375 | 3388.375 | -74.625 | -122.625 | n.p. | n.p. | 8486 | 8585 | 10976 | 11332 | 11150.6667 | 10418.6667 | 7269.6667
Troglitazone | 2 | 3 | 4130.375 | 3865.375 | 4023.375 | 3469.375 | 3607.375 | -48.625 | -105.625 | n.p. | n.p. | 8573 | 8377 | 10829 | 11483 | 11273.6667 | 10450.6667 | 7442.6667
Troglitazone | 2 | 4 | 4003.375 | 4123.375 | 3657.375 | 3694.375 | 4272.375 | -52.625 | -132.625 | n.p. | n.p. | n.p. | n.p. | n.p. | n.p. | n.p. | n.p. | n.p.
Troglitazone | 2 | 1 | 5945.375 | 6125.375 | 6106.375 | 6400.375 | 5337.375 | 583.375 | -81.625 | n.p. | n.p. | 7667 | 8259 | 8734 | 7270 | 9095.6667 | 6973.6667 | 6445.6667
Troglitazone | 3 | 2 | 5506.375 | 6213.375 | 6541.375 | 5656.375 | 4475.375 | 462.375 | -93.625 | n.p. | n.p. | 8082 | 8287 | 8848 | 7718 | 8935.6667 | 7094.6667 | 6419.6667
Troglitazone | 3 | 3 | 5832.375 | 6319.375 | 5697.375 | 6417.375 | 5492.375 | 492.375 | -85.625 | n.p. | n.p. | 8097 | 8196 | 9002 | 7863 | 9118.6667 | 7201.6667 | 6511.6667
Troglitazone | 3 | 4 | 6608.375 | 4209.375 | 6311.375 | 5808.375 | 4396.375 | 97.375 | -84.625 | n.p. | n.p. | n.p. | n.p. | n.p. | n.p. | n.p. | n.p. | n.p.

## Processed data for test set
Supplement 12: Processed cytotoxicity data for the test set compounds. Values shown are EC10 values.
All values are given for each replicate in primary human hepatocytes and HepG2 cells.
All concentrations are expressed in mM. <x: estimated value is below 1/5 of lowest tested concentration.
>X: estimated concentration is above 5x the highest tested concentration.
| Primary human hepatocytes |  |  | HepG2
Compound | Replicate1 | Replicate2 | Replicate3 | Replicate1 | Replicate2 | Replicate3
Butylparaben | 0.009443 | >1 | 0.14914 | 0.2587 | >1 | >1
Ethylparaben | 0.39757 | 0.27623 | 0.42411 | 0.62066 | 0.32427 | 0.88733
Isobutylparaben | 0.24524 | 0.19742 | 0.066473 | 0.29626 | 0.61016 | 0.30696
Leflunomide | 0.00012312 | 0.00040167 | 0.016392 | 0.36833 | 0.12914 | 0.34597
Nevirapine | 0.056615 | 0.0035021 | 0.22127 | 0.78707 | 0.28874 | 0.077503
Propylparaben | 0.30178 | 0.27968 | 0.25804 | 0.74853 | >1 | 0.79636
R-(+)-Pulegone | 1.268 | 0.17877 | 2.164 | 3.9181 | 2.1412 | 1.7891
Tolcapone | 0.03128 | 0.028124 | 0.020036 | 0.022112 | 0.011306 | 0.013595
Troglitazone | 0.0092417 | 0.009364 | 0.017861 | <0.001 | 0.029313 | 0.013032

## SVM PHH test set
Supplement 12: SVM classifier based prediction for the test set compounds. For the in vitro concentration, the median EC10 of the cytotoxicity
assay in PHH was used. For the in vivo concentration, the higher in vivo concentration extracted from literature was used. Column A: compound name.
Column B: in vivo toxicity of the compound. Column C: predicted hepatotoxicity of the compound. Column D: probability to predict
hepatotoxicity. The cut off probability was 0.5
Compound | In vivo hepatotoxic | Prediction: hepatotoxic | Probability for predicting toxicity
Butylparaben | no | no | 0.002586
Ethylparaben | no | no | 0.004237
Isobutylparaben | no | no | 0.000434
Leflunomide | yes | yes | 0.99958
Nevirapine | yes | yes | 0.60214
Propylparaben | no | no | 0.007515
Tolcapone | yes | yes | 0.91842
Troglitazone | yes | yes | 0.87329