## Input
SYSTEM VARIABLES | Values in column B, and the 'do not edit' names in column D, must be kept matched on a single row. |  | Help
FmZero (wallrock) (fraction) | 0.1 | FmZero | Minimum Wallrock (WR)melt mass fraction to trigger addition of anatectic melt from WR to M (Magma) subsystem. Final state of WR after addition will be WR melt fraction equal to fmzero. Based on rheological studies, fmzero may typically lie in range 0.01 to 0.15. fmzero=0.05 is a 'nice' value.
Excluded Phases |  | ExclusionsGlobal | Using the MCS interface, click "Help for Excluded Phase", click on phases you wish to exclude, press put in clipboard, and paste in this row (col. B). The phases excluded will be excluded in all three subsystems WR, M and R.
System Pressure (in bars) | 1000 | SystemPressure | Pressure in bars. This is a global parameter that is constant and applies to M, WR and R subsystems.
Enthalpy Convergence steps | 30 | EnthConvergenceSteps | During Assimilation (A) and Recharge R steps in a MCS simulation, thermodynamic isenthalpic calculations are performed. During this calculation, the system enthalpy, rather than tempertureis being stepped from an initial to final state. The value enthered here in EnthConvergenceSteps controls the discretization. This value should be a positive nonzero interger. A operation range is circa 5-100. A typical and 'nice' value is 30. EnthConvergenceSteps has no effect on the solution although a poor choice may prevent a solution from being attained. Set it at 30 and change only if system crashes during AFC or R operationifand you are adding a very large or very small amount of A or R to M subsystem.
Oxygen Fugacity | none | SystemfO2 | Acceptable input values are: none, fmq, coh, nno, iw, hm. These are standard oxygen buffers. When choosing 'none' be sure to input reasonable values for ferric iron oxide and ferrous iron oxide into all compositions used as input. For many applications setting 'none' and then making ferrous iron oxide 80 to 85% of the total iron oxide (FeOT) is suggested.
M Composition (wt%) |  |  | Oxide total should be normalized to sum to 100 prior to input for M and in the following sections for WR and Recharge R. User can either normalize to 100 on their own and then enter into column B or enter a composition in column F. The column F input is then auto normalized in column G. Then column G should be cut and pasted into column B (using paste special-->values)
SiO2 | 49.3843 | MagmaElementValue1 |  | Composition Normalized to 100
TiO2 | 1.7336 | MagmaElementValue2 | 44.7162 | 44.7601
Al2O3 | 13.7908 | MagmaElementValue3 | 4.8452 | 4.8499
Fe2O3 | 1.8318 | MagmaElementValue4 | 11.7031 | 11.7146
Cr2O3 | 0 | MagmaElementValue5 | 2.4936 | 2.4961
FeO | 8.7339 | MagmaElementValue6 | 0.089413 | 0.0895
MnO | 0.1763 | MagmaElementValue7 | 9.9745 | 9.9843
MgO | 7.8161 | MagmaElementValue8 | 0.16889 | 0.16906
NiO | 0 | MagmaElementValue9 | 10.8289 | 10.8395
CoO | 0 | MagmaElementValue10 | 0 | 0
CaO | 12.0865 | MagmaElementValue11 | 0 | 0
Na2O | 2.1156 | MagmaElementValue12 | 10.4315 | 10.4417
K2O | 0.22528 | MagmaElementValue13 | 2.8016 | 2.8043
P2O5 | 0.14692 | MagmaElementValue14 | 1.1326 | 1.1337
H2O | 1.9589 | MagmaElementValue15 | 0.51661 | 0.51711
CO2 | 0 | MagmaElementValue16 | 0.2 | 0.2002
SO3 | n/a |  | 0 | 0
Cl2O-1 | n/a |  | 99.902 | 100
F2O-1 | n/a
Temperature start (°C) | 1400 | Tstart | Magma "Find Liquidus" operation begins at this Tstart. Once a liquidus temperature is established, the MCS simulation commences.
Temperature decrement (°C) | 5 | Tincrement | Positive number reflecting temperature decrement for the cooling magma body (M) . Numbers <1 are can be unstable and should not be explored. A 'nice' value is in the range 5-20 oC. For crude explorations 30-50 oCis good. Generally valuesin the range 2- 30 degree C are suggested
Hard Stop Melt Mass in Magma |  | MagmaHardStopMinimumLiqMass | Ignored if zero, otherwise MCS stops when the M liquid mass drops below this threshold.
Hard Stop Temperature | 900 | MagmaHardStopTemperature | Ignored if zero, otherwise MCS stopswhen the M temperature reaches this value. Useful especially if doing a M "fractional crystallization only" simulation. Otherwise keep at 0.
WR Composition (wt%) |  |  |  | Composition Normalized to 100
SiO2 | 64.5321 | WallrockElementValue1 | 68.919 | 68.8501
TiO2 | 0.62013 | WallrockElementValue2 | 0.669 | 0.66833
Al2O3 | 14.9218 | WallrockElementValue3 | 14.7184 | 14.7037
Fe2O3 | 1.3016 | WallrockElementValue4 | 0.6637 | 0.66304
Cr2O3 | 0 | WallrockElementValue5 | 0 | 0
FeO | 3.7122 | WallrockElementValue6 | 4.0759 | 4.0718
MnO | 0.096895 | WallrockElementValue7 | 0 | 0
MgO | 2.403 | WallrockElementValue8 | 2.5163 | 2.5138
NiO | 0 | WallrockElementValue9 | 0 | 0
CoO | 0 | WallrockElementValue10 | 0 | 0
CaO | 3.4785 | WallrockElementValue11 | 2.4564 | 2.4539
Na2O | 3.1685 | WallrockElementValue12 | 2.6162 | 2.6136
K2O | 2.7131 | WallrockElementValue13 | 2.9457 | 2.9428
P2O5 | 0.14534 | WallrockElementValue14 | 0.3195 | 0.31918
H2O | 1.9379 | WallrockElementValue15 | 0.2 | 0.1998
CO2 | 0.96895 | WallrockElementValue16 | 0 | 0
SO3 | n/a |  | 100.1001 | 100
Cl2O-1 | n/a
F2O-1 | n/a
INITIAL WALLROCK TEMPERATURE AND MASS
Wallrock find solidus: end temperature (°C) | 700 | WallrockPrelimTEnd | Ending temperature of the WR "Find Solidus" operation. This temperature should be set to ~10 degrees below the solidus of the WR composition. If set too low, the phase equilibria engine may not be able to return a solution. Try to keep this value slightly below but close to the solidus of Wallrock. Standalone MELTS calcultion done on WR composition in equilibrium crystallization mode can help user learn about thermodynamic behavior of Wallrock compositions.
Wallrock find solidus: temperature (°C) decrement | 5 | WallrockPrelimTIncrement | Positive number reflecting temperature decrements for the WR "Find Solidus" operation.
Wallrock find solidus: start temperature (°C) | 880 | WallrockPrelimTStart | Starting temperature for WR Find Solidus operation.Find wallrock solidus operation does not need to start above the WR liquidus although choosing a too low value can interfere with a MCS simulation.
Initial Wallrock Solid Mass (grams) | 200 | WallrockSolidMass | All MCS simulations are hardwired to start with 100 grams of M magma. The number provided by user here sets the mass of WR that thermally interacts with M magma. So, e.g., if WR=100 in column B, then during MCS simulation, heat extracted from M is added to 100 grams of WR. If entry is 150, then the heat derived by cooling and crystallization of M will be added to 150 grams of WR etc.
Wallrock Initial Temperature (°C) | 100 | WallrockTemperature | Starting temperature of the WR upon initiation of the MCS
RECHARGE General
Recharge Trigger Mode (byTemp OR byTempSerial OR byDelta) | byTemp | RechargeTriggerMode | Acceptable values are: byTemp or byTempSerial or byDelta (case insensitive). When set byTemp, recharge addition occurs when the Magma T attains the value set here. When set byTempSerial, recharge addition N+1 will occur only after recharge addition N has completed, regardless of the threshold Magma T specified for recharge addition N+1. When set byDelta, recharge addition occurs when the Magma T has decreased by the specified delta value from the Magma liquidus temperature for first recharge event, and from the Magma T returned AFTER the previous recharge event for the second and subsequent recharge events. Recharge Trigger Mode is moot if all recharge masses are set zero or all recharge trigger temperatures are set as 0 degrees.
RECHARGE EVENT 1 (wt. %) |  |  |  | Composition Normalized to 100
SiO2 | 0 | Recharge1ElementValue1 | 68.9243 | 67.2147
TiO2 | 0 | Recharge1ElementValue2 | 0.6691 | 0.6525
Al2O3 | 0 | Recharge1ElementValue3 | 14.7196 | 14.3545
Fe2O3 | 0 | Recharge1ElementValue4 | 0.5861 | 0.57156
Cr2O3 | 0 | Recharge1ElementValue5 | 0 | 0
FeO | 0 | Recharge1ElementValue6 | 4.1461 | 4.0433
MnO | 0 | Recharge1ElementValue7 | 0 | 0
MgO | 0 | Recharge1ElementValue8 | 2.5165 | 2.4541
NiO | 0 | Recharge1ElementValue9 | 0 | 0
CoO | 0 | Recharge1ElementValue10 | 0 | 0
CaO | 0 | Recharge1ElementValue11 | 5 | 4.876
Na2O | 0 | Recharge1ElementValue12 | 2.6164 | 2.5515
K2O | 0 | Recharge1ElementValue13 | 2.9459 | 2.8728
P2O5 | 0 | Recharge1ElementValue14 | 0.3196 | 0.31167
H2O | 0 | Recharge1ElementValue15 | 0.0999 | 0.097422
CO2 | 0 | Recharge1ElementValue16 | 0 | 0
SO3 | n/a |  | 102.5435 | 100
Cl2O-1 | n/a
F2O-1 | n/a
RECHARGE EVENT 1: TEMPERATURES AND MASS
Recharge EVENT 1: Mass (grams) |  | Recharge1Mass | Value set here is the mass of Recharge added during Recharge event 1. Note that MCS ALWAYS begins with 100g of M magma. Hence if entry here >100 there will be proportionately more Recharge1 mass than starting Magma, and vice versa. If set to 0, no recharge will occur.
Recharge EVENT 1: R Magma Temperature (°C) |  | Recharge1Temperature | The temperature of Recharge1's magma at the onset of recharge into the Magma. This is pre-addition T of the Recharge magma. The internal thermodynamic state of Recharge is computed before addition to M is available in Output (RunSummary)
Recharge EVENT 1: when byTemp or byTempSerial: Temp (°C) of M magma at recharge instant |  | Recharge1TriggerTemperature | Temperature of Magma subsystem when Recharge magma will be added. Ignored when TriggerMode is set to byDelta.
Recharge EVENT 1: when byDelta: delta Temp (°C) of M magma at recharge instant |  | Recharge1DeltaTriggerTemperature | Temperature decrement (set as positive number) from Magma liquidus temperature at which the Recharge magma will be added. Ignored when TriggerMode is set to byTemp.
RECHARGE EVENT 2: OXIDES (wt. %) |  |  |  | Composition Normalized to 100
SiO2 | 0 | Recharge2ElementValue1 | 48.6078 | 48.0077
TiO2 | 0 | Recharge2ElementValue2 | 1.0075 | 0.99506
Al2O3 | 0 | Recharge2ElementValue3 | 17.6136 | 17.3961
Fe2O3 | 0 | Recharge2ElementValue4 | 1.4324 | 1.4147
Cr2O3 | 0 | Recharge2ElementValue5 | 0 | 0
FeO | 0 | Recharge2ElementValue6 | 7.1318 | 7.0438
MnO | 0 | Recharge2ElementValue7 | 0 | 0
MgO | 0 | Recharge2ElementValue8 | 9.0855 | 8.9734
NiO | 0 | Recharge2ElementValue9 | 0 | 0
CoO | 0 | Recharge2ElementValue10 | 0 | 0
CaO | 0 | Recharge2ElementValue11 | 12.4766 | 12.3226
Na2O | 0 | Recharge2ElementValue12 | 2.6448 | 2.6121
K2O | 0 | Recharge2ElementValue13 | 0.15 | 0.14815
P2O5 | 0 | Recharge2ElementValue14 | 0.1 | 0.098765
H2O | 0 | Recharge2ElementValue15 | 1 | 0.98765
CO2 | 0 | Recharge2ElementValue16 | 0 | 0
SO3 | n/a |  | 101.25 | 100
Cl2O-1 | n/a
F2O-1 | n/a
RECHARGE EVENT 2: TEMPERATURES AND MASS
Recharge EVENT 2: Mass (grams) |  | Recharge2Mass | If >0 then Recharge2 will occur if conditions are met. If >100 there will be proportionately more Recharge2 mass than Magma, and vice versa. (SEE INFO on RECHARGE EVENT1 for details)
Recharge EVENT 2: R Magma Temperature (°C) |  | Recharge2Temperature | The temperature at which Recharge2's magma body is equilibrated prior to addition to Magma (SEE INFO on RECHARGE EVENT1 for details)
Recharge EVENT 2: when byTemp or byTempSerial: Temp (°C) of M magma at recharge instant |  | Recharge2TriggerTemperature | ignored when byDelta (SEE INFO on RECHARGE EVENT1 for details)
Recharge EVENT 2: when byDelta: delta Temp (°C) of M magma at recharge instant |  | Recharge2DeltaTriggerTemperature | ignored when byTemp (SEE INFO on RECHARGE EVENT1 for details)
RECHARGE EVENT 3: OXIDES (wt. %) |  |  |  | Composition Normalized to 100
SiO2 | 0 | Recharge3ElementValue1 | 48.6078 | 48.0077
TiO2 | 0 | Recharge3ElementValue2 | 1.0075 | 0.99506
Al2O3 | 0 | Recharge3ElementValue3 | 17.6136 | 17.3961
Fe2O3 | 0 | Recharge3ElementValue4 | 1.4324 | 1.4147
Cr2O3 | 0 | Recharge3ElementValue5 | 0 | 0
FeO | 0 | Recharge3ElementValue6 | 7.1318 | 7.0438
MnO | 0 | Recharge3ElementValue7 | 0 | 0
MgO | 0 | Recharge3ElementValue8 | 9.0855 | 8.9734
NiO | 0 | Recharge3ElementValue9 | 0 | 0
CoO | 0 | Recharge3ElementValue10 | 0 | 0
CaO | 0 | Recharge3ElementValue11 | 12.4766 | 12.3226
Na2O | 0 | Recharge3ElementValue12 | 2.6448 | 2.6121
K2O | 0 | Recharge3ElementValue13 | 0.15 | 0.14815
P2O5 | 0 | Recharge3ElementValue14 | 0.1 | 0.098765
H2O | 0 | Recharge3ElementValue15 | 1 | 0.98765
CO2 | 0 | Recharge3ElementValue16 | 0 | 0
SO3 | n/a |  | 101.25 | 100
Cl2O-1 | n/a
F2O-1 | n/a
RECHARGE EVENT 3: TEMPERATURES AND MASS
Recharge EVENT 3: Mass (grams) |  | Recharge3Mass | If >0 then Recharge3 will occur if conditions are met. If >100 there will be proportionately more Recharge3 mass than Magma, and vice versa. (SEE INFO on RECHARGE EVENT1 for details)
Recharge EVENT 3: R Magma Temperature (°C) |  | Recharge3Temperature | The temperature at which Recharge3's magma body is equilibrated prior to addition to Magma (SEE INFO on RECHARGE EVENT1 for details)
Recharge EVENT 3: when byTemp or byTempSerial: Temp (°C) of M magma at recharge instant |  | Recharge3TriggerTemperature | ignored when byDelta (SEE INFO on RECHARGE EVENT1 for details)
Recharge EVENT 3: when byDelta: delta Temp (°C) of M magma at recharge instant |  | Recharge3DeltaTriggerTemperature | ignored when byTemp (SEE INFO on RECHARGE EVENT1 for details)
RECHARGE EVENT 4: OXIDES (wt. %) |  |  |  | Composition Normalized to 100
SiO2 | 0 | Recharge4ElementValue1 | 48.6078 | 48.0077
TiO2 | 0 | Recharge4ElementValue2 | 1.0075 | 0.99506
Al2O3 | 0 | Recharge4ElementValue3 | 17.6136 | 17.3961
Fe2O3 | 0 | Recharge4ElementValue4 | 1.4324 | 1.4147
Cr2O3 | 0 | Recharge4ElementValue5 | 0 | 0
FeO | 0 | Recharge4ElementValue6 | 7.1318 | 7.0438
MnO | 0 | Recharge4ElementValue7 | 0 | 0
MgO | 0 | Recharge4ElementValue8 | 9.0855 | 8.9734
NiO | 0 | Recharge4ElementValue9 | 0 | 0
CoO | 0 | Recharge4ElementValue10 | 0 | 0
CaO | 0 | Recharge4ElementValue11 | 12.4766 | 12.3226
Na2O | 0 | Recharge4ElementValue12 | 2.6448 | 2.6121
K2O | 0 | Recharge4ElementValue13 | 0.15 | 0.14815
P2O5 | 0 | Recharge4ElementValue14 | 0.1 | 0.098765
H2O | 0 | Recharge4ElementValue15 | 1 | 0.98765
CO2 | 0 | Recharge4ElementValue16 | 0 | 0
SO3 | n/a |  | 101.25 | 100
Cl2O-1 | n/a
F2O-1 | n/a
Recharge EVENT 4: TEMPERATURES AND MASS
Recharge EVENT 4: Mass (grams) |  | Recharge4Mass | If >0 then Recharge4 will occur if conditions are met. If >100 there will be proportionately more Recharge4 mass than Magma, and vice versa. (SEE INFO on RECHARGE EVENT1 for details)
Recharge EVENT 4: R Magma Temperature (°C) |  | Recharge4Temperature | The temperature at which Recharge4's magma body is equilibrated prior to addition to Magma (SEE INFO on RECHARGE EVENT1 for details)
Recharge EVENT 4: when byTemp or byTempSerial: Temp (°C) of M magma at recharge instant |  | Recharge4TriggerTemperature | ignored when byDelta (SEE INFO on RECHARGE EVENT1 for details)
Recharge EVENT 4: when byDelta: delta Temp (°C) of M magma at recharge instant |  | Recharge4DeltaTriggerTemperature | ignored when byTemp (SEE INFO on RECHARGE EVENT1 for details)
RECHARGE EVENT 5: OXIDES (wt. %) |  |  |  | Composition Normalized to 100
SiO2 | 0 | Recharge5ElementValue1 | 48.6078 | 48.0077
TiO2 | 0 | Recharge5ElementValue2 | 1.0075 | 0.99506
Al2O3 | 0 | Recharge5ElementValue3 | 17.6136 | 17.3961
Fe2O3 | 0 | Recharge5ElementValue4 | 1.4324 | 1.4147
Cr2O3 | 0 | Recharge5ElementValue5 | 0 | 0
FeO | 0 | Recharge5ElementValue6 | 7.1318 | 7.0438
MnO | 0 | Recharge5ElementValue7 | 0 | 0
MgO | 0 | Recharge5ElementValue8 | 9.0855 | 8.9734
NiO | 0 | Recharge5ElementValue9 | 0 | 0
CoO | 0 | Recharge5ElementValue10 | 0 | 0
CaO | 0 | Recharge5ElementValue11 | 12.4766 | 12.3226
Na2O | 0 | Recharge5ElementValue12 | 2.6448 | 2.6121
K2O | 0 | Recharge5ElementValue13 | 0.15 | 0.14815
P2O5 | 0 | Recharge5ElementValue14 | 0.1 | 0.098765
H2O | 0 | Recharge5ElementValue15 | 1 | 0.98765
CO2 | 0 | Recharge5ElementValue16 | 0 | 0
SO3 | n/a |  | 101.25 | 100
Cl2O-1 | n/a
F2O-1 | n/a
RECHARGE EVENT 5: TEMPERATURES AND MASS
RECHARGE EVENT 5: Mass (grams) |  | Recharge5Mass | If >0 then Recharge5 will occur if conditions are met. If >100 there will be proportionately more Recharge5 mass than Magma, and vice versa. (SEE INFO on RECHARGE EVENT1 for details)
Recharge EVENT 5: R Magma Temperature (°C) |  | Recharge5Temperature | The temperature at which Recharge5's magma body is equilibrated prior to addition to Magma (SEE INFO on RECHARGE EVENT1 for details)
Recharge EVENT 5: when byTemp or byTempSerial: Temp (°C) of M magma at recharge instant |  | Recharge5TriggerTemperature | ignored when byDelta (SEE INFO on RECHARGE EVENT1 for details)
Recharge EVENT 5: when byDelta: delta Temp (°C) of M magma at recharge instant |  | Recharge5DeltaTriggerTemperature | ignored when byTemp (SEE INFO on RECHARGE EVENT1 for details)
GRAPHING
Graph 0 X axis | Wallrock/Temperature | Graph0XAxis | fixed by system for WR. Don't change.
Graph 0 Y axis | Wallrock/LiquidPercent | Graph0YAxis | fixed by system for WR. Don't change.
Graph 1 X axis | Magma/MgO | Graph1XAxis
Graph 1 Y axis | Magma/SiO2 | Graph1YAxis | All X-Y pairs 1 thru 30 must say "Magma/" followed by one of the oxides (case sensitive) for both X and Y axes. Up to 30 graphs may be obtained. Only single oxides allowed. If you want a TAS diagram you must build your own. An easy way to do this is in CHARTDATA tab of RESULTS sheet with the user define file name.
Graph 2 X axis | Magma/MgO | Graph2XAxis
Graph 2 Y axis | Magma/TiO2 | Graph2YAxis
Graph 3 X axis | Magma/MgO | Graph3XAxis
Graph 3 Y axis | Magma/Al2O3 | Graph3YAxis
Graph 4 X axis | Magma/MgO | Graph4XAxis
Graph 4 Y axis | Magma/FeO | Graph4YAxis
Graph 5 X axis | Magma/MgO | Graph5XAxis
Graph 5 Y axis | Magma/Fe2O3 | Graph5YAxis
Graph 6 X axis | Magma/MgO | Graph6XAxis
Graph 6 Y axis | Magma/MnO | Graph6YAxis
Graph 7 X axis | Magma/MgO | Graph7XAxis
Graph 7 Y axis | Magma/CaO | Graph7YAxis
Graph 8 X axis | Magma/MgO | Graph8XAxis
Graph 8 Y axis | Magma/Na2O | Graph8YAxis
Graph 9 X axis | Magma/MgO | Graph9XAxis
Graph 9 Y axis | Magma/K2O | Graph9YAxis
Graph 10 X axis | Magma/MgO | Graph10XAxis
Graph 10 Y axis | Magma/P2O5 | Graph10YAxis
Graph 11 X axis |  | Graph11XAxis
Graph 11 Y axis |  | Graph11YAxis
Graph 12 X axis |  | Graph12XAxis
Graph 12 Y axis |  | Graph12YAxis
Graph 13 X axis |  | Graph13XAxis
Graph 13 Y axis |  | Graph13YAxis
Graph 14 X axis |  | Graph14XAxis
Graph 14 Y axis |  | Graph14YAxis
Graph 15 X axis |  | Graph15XAxis
Graph 15 Y axis |  | Graph15YAxis
Graph 16 X axis |  | Graph16XAxis
Graph 16 Y axis |  | Graph16YAxis
Graph 17 X axis |  | Graph17XAxis
Graph 17 Y axis |  | Graph17YAxis
Graph 18 X axis |  | Graph18XAxis
Graph 18 Y axis |  | Graph18YAxis
Graph 19 X axis |  | Graph19XAxis
Graph 19 Y axis |  | Graph19YAxis
Graph 20 X axis |  | Graph20XAxis
Graph 20 Y axis |  | Graph20YAxis
Graph 21 X axis |  | Graph21XAxis
Graph 21 Y axis |  | Graph21YAxis
Graph 22 X axis |  | Graph22XAxis
Graph 22 Y axis |  | Graph22YAxis
Graph 23 X axis |  | Graph23XAxis
Graph 23 Y axis |  | Graph23YAxis
Graph 24 X axis |  | Graph24XAxis
Graph 24 Y axis |  | Graph24YAxis
Graph 25 X axis |  | Graph25XAxis
Graph 25 Y axis |  | Graph25YAxis
Graph 26 X axis |  | Graph26XAxis
Graph 26 Y axis |  | Graph26YAxis
Graph 27 X axis |  | Graph27XAxis
Graph 27 Y axis |  | Graph27YAxis
Graph 28 X axis |  | Graph28XAxis
Graph 28 Y axis |  | Graph28YAxis
Graph 29 X axis |  | Graph29XAxis
Graph 29 Y axis |  | Graph29YAxis
Graph 30 X axis |  | Graph30XAxis
Graph 30 Y axis |  | Graph30YAxis
EXECUTABLES |  |  | The entries in the four cells immediately below are written back here at run time.
Melts Executable Family | Set at run time
Magma EXE Release | Read back from Melts
Wallrock EXE Release | Read back from Melts
Recharge EXE Release | Read back from Melts

## Admin (hidden)
verson 1.02
Frank Spera, Guy Brown, Jenna Adams 3/21/2017