## 4 GPa, 800 C, 2% rutile
Subduction calculator
Fluid released at 4 GPa and 800 ⁰C in equilibrium with an eclogite containing 2 % of rutile
Element | Concentration MORB (ppm) | Concentration Peridotite (ppm) | Fluid salinity (wt. % Cl) | Dfluid/eclogite | Fluid fraction in slab (wt. %) | Concentration Fluid (ppm) | Fluid added to source (wt. %) | Composition of source (ppm) | Dperidotite/basalt | Degree of melting (wt. %) | Concentration Melt (ppm) | Melt/MORB | log (Melt/MORB)
Rb | 2.88 | 0.088 | 7 | 324.6059 | 2 | 125.1138 | 10 | 12.5906 | 0.00021 | 20 | 62.9001 | 21.8403 | 1.3393
Ba | 29.2 | 1.2 | 7 | 49.2369 | 2 | 731.7606 | 10 | 74.2561 | 0.00106 | 20 | 369.7127 | 12.6614 | 1.1025
Th | 0.404 | 0.0137 | 7 | 0.86403 | 2 | 0.35002 | 10 | 0.047332 | 0.00246 | 20 | 0.23435 | 0.58009 | -0.23651
U | 0.119 | 0.0047 | 7 | 17.6828 | 2 | 1.5778 | 10 | 0.16201 | 0.004307 | 20 | 0.79633 | 6.6919 | 0.82555
Nb | 5.24 | 0.21 | 7 | 0.091962 | 2 | 0.49079 | 10 | 0.23808 | 0.01079 | 20 | 1.1411 | 0.21778 | -0.66199
La | 5.21 | 0.234 | 7 | 4.1732 | 2 | 20.4449 | 10 | 2.2551 | 0.0013 | 20 | 11.2171 | 2.153 | 0.33304
Ce | 14.86 | 0.772 | 7 | 3.9742 | 2 | 55.7412 | 10 | 6.2689 | 0.005815 | 20 | 30.6321 | 2.0614 | 0.31416
Pb | 0.57 | 0.0232 | 7 | 126.7311 | 2 | 20.5532 | 10 | 2.0762 | 0.00554 | 20 | 10.1559 | 17.8174 | 1.2508
Sr | 129 | 9.8 | 7 | 31.6518 | 2 | 2531.3049 | 10 | 261.9505 | 0.00495 | 20 | 1284.3229 | 9.956 | 0.99808
Nd | 12.03 | 0.713 | 7 | 1.1849 | 2 | 14.2022 | 10 | 2.0619 | 0.012175 | 20 | 9.8308 | 0.81719 | -0.087675
Sm | 3.82 | 0.27 | 7 | 0.61313 | 2 | 2.3604 | 10 | 0.47904 | 0.024424 | 20 | 2.182 | 0.57121 | -0.2432
Eu | 1.36 | 0.107 | 7 | 0.93189 | 2 | 1.2691 | 10 | 0.22321 | 0.0313 | 20 | 0.99187 | 0.72931 | -0.13709
Ti | 10070 | 798 | 7 | 0.033345 | 2 | 342.4047 | 10 | 752.4405 | 0.06 | 20 | 3034.0341 | 0.30129 | -0.52101
Gd | 4.99 | 0.395 | 7 | 0.1269 | 2 | 0.64451 | 10 | 0.41995 | 0.0442 | 20 | 1.7843 | 0.35757 | -0.44663
Er | 3.79 | 0.371 | 7 | 0.0099305 | 2 | 0.038397 | 10 | 0.33774 | 0.1306 | 20 | 1.1092 | 0.29267 | -0.53362
Yb | 3.63 | 0.401 | 7 | 0.012511 | 2 | 0.04633 | 10 | 0.36553 | 0.263 | 20 | 0.89067 | 0.24537 | -0.61019
Lu | 0.53 | 0.063 | 7 | 0.010362 | 2 | 0.0056028 | 10 | 0.05726 | 0.308 | 20 | 0.12827 | 0.24202 | -0.61615
Y | 36.8 | 4.07 | 7 | 0.5255 | 2 | 19.5236 | 10 | 5.6154 | 0.133 | 20 | 18.3269 | 0.49801 | -0.30276

## 4 GPa, 800 C, no rutile
Subduction calculator
Fluid released at 4 GPa and 800 ⁰C in equilibrium with an eclogite containing no rutile
Element | Concentration MORB (ppm) | Concentration Peridotite (ppm) | Fluid salinity (wt. % Cl) | Dfluid/eclogite | Fluid fraction in slab (wt. %) | Concentration Fluid (ppm) | Fluid added to source (wt. %) | Composition of source (ppm) | Dperidotite/basalt | Degree of melting (wt. %) | Concentration Melt (ppm) | Melt/MORB | log (Melt/MORB)
Rb | 2.88 | 0.088 | 7 | 324.6059 | 2 | 125.1138 | 10 | 12.5906 | 0.00021 | 20 | 62.9001 | 21.8403 | 1.3393
Ba | 29.2 | 1.2 | 7 | 49.2369 | 2 | 731.7606 | 10 | 74.2561 | 0.00106 | 20 | 369.7127 | 12.6614 | 1.1025
Th | 0.404 | 0.0137 | 7 | 0.86403 | 2 | 0.35002 | 10 | 0.047332 | 0.00246 | 20 | 0.23435 | 0.58009 | -0.23651
U | 0.119 | 0.0047 | 7 | 17.6828 | 2 | 1.5778 | 10 | 0.16201 | 0.004307 | 20 | 0.79633 | 6.6919 | 0.82555
Nb | 5.24 | 0.21 | 7 | 0.74069 | 2 | 3.9014 | 10 | 0.57914 | 0.01079 | 20 | 2.7759 | 0.52975 | -0.27593
La | 5.21 | 0.234 | 7 | 4.1732 | 2 | 20.4449 | 10 | 2.2551 | 0.0013 | 20 | 11.2171 | 2.153 | 0.33304
Ce | 14.86 | 0.772 | 7 | 3.9742 | 2 | 55.7412 | 10 | 6.2689 | 0.005815 | 20 | 30.6321 | 2.0614 | 0.31416
Pb | 0.57 | 0.0232 | 7 | 126.7311 | 2 | 20.5532 | 10 | 2.0762 | 0.00554 | 20 | 10.1559 | 17.8174 | 1.2508
Sr | 129 | 9.8 | 7 | 31.6518 | 2 | 2531.3049 | 10 | 261.9505 | 0.00495 | 20 | 1284.3229 | 9.956 | 0.99808
Nd | 12.03 | 0.713 | 7 | 1.1849 | 2 | 14.2022 | 10 | 2.0619 | 0.012175 | 20 | 9.8308 | 0.81719 | -0.087675
Sm | 3.82 | 0.27 | 7 | 0.61313 | 2 | 2.3604 | 10 | 0.47904 | 0.024424 | 20 | 2.182 | 0.57121 | -0.2432
Eu | 1.36 | 0.107 | 7 | 0.93189 | 2 | 1.2691 | 10 | 0.22321 | 0.0313 | 20 | 0.99187 | 0.72931 | -0.13709
Ti | 10070 | 798 | 7 | 0.11193 | 2 | 1147.5232 | 10 | 832.9523 | 0.06 | 20 | 3358.6787 | 0.33353 | -0.47686
Gd | 4.99 | 0.395 | 7 | 0.1269 | 2 | 0.64451 | 10 | 0.41995 | 0.0442 | 20 | 1.7843 | 0.35757 | -0.44663
Er | 3.79 | 0.371 | 7 | 0.0099305 | 2 | 0.038397 | 10 | 0.33774 | 0.1306 | 20 | 1.1092 | 0.29267 | -0.53362
Yb | 3.63 | 0.401 | 7 | 0.012511 | 2 | 0.04633 | 10 | 0.36553 | 0.263 | 20 | 0.89067 | 0.24537 | -0.61019
Lu | 0.53 | 0.063 | 7 | 0.010362 | 2 | 0.0056028 | 10 | 0.05726 | 0.308 | 20 | 0.12827 | 0.24202 | -0.61615
Y | 36.8 | 4.07 | 7 | 0.5255 | 2 | 19.5236 | 10 | 5.6154 | 0.133 | 20 | 18.3269 | 0.49801 | -0.30276

## 6 GPa, 800 C, no rutile
Subduction calculator
Fluid released at 6 GPa and 800 ⁰C in equilibrium with an eclogite containing no rutile
Element | Concentration MORB (ppm) | Concentration Peridotite (ppm) | Fluid salinity (wt. % Cl) | Dfluid/eclogite | Fluid fraction in slab (wt. %) | Concentration Fluid (ppm) | Fluid added to source (wt. %) | Composition of source (ppm) | Dperidotite/basalt | Degree of melting (wt. %) | Concentration Melt (ppm) | Melt/MORB | log (Melt/MORB)
Rb | 2.88 | 0.088 | 7 | 46.3805 | 2 | 70.0226 | 10 | 7.0815 | 0.00021 | 20 | 35.3776 | 12.2839 | 1.0893
Ba | 29.2 | 1.2 | 7 | 3.4089 | 2 | 94.9658 | 10 | 10.5766 | 0.00106 | 20 | 52.6596 | 1.8034 | 0.2561
Th | 0.404 | 0.0137 | 7 | 0.95 | 2 | 0.38418 | 10 | 0.050748 | 0.00246 | 20 | 0.25127 | 0.62195 | -0.20624
U | 0.119 | 0.0047 | 7 | 2.5533 | 2 | 0.29469 | 10 | 0.033699 | 0.004307 | 20 | 0.16564 | 1.3919 | 0.14362 | .
Nb | 5.24 | 0.21 | 7 | 0.44083 | 2 | 2.3361 | 10 | 0.42261 | 0.01079 | 20 | 2.0256 | 0.38657 | -0.41278
La | 5.21 | 0.234 | 7 | 5.0374 | 2 | 24.2841 | 10 | 2.639 | 0.0013 | 20 | 13.1268 | 2.5195 | 0.40132
Ce | 14.86 | 0.772 | 7 | 4.5507 | 2 | 63.1394 | 10 | 7.0087 | 0.005815 | 20 | 34.2471 | 2.3047 | 0.36261
Pb | 0.57 | 0.0232 | 7 | 9.4389 | 2 | 4.6033 | 10 | 0.48121 | 0.00554 | 20 | 2.3539 | 4.1296 | 0.61591
Sr | 129 | 9.8 | 7 | 15.5298 | 2 | 1552.2604 | 10 | 164.046 | 0.00495 | 20 | 804.305 | 6.2349 | 0.79483
Nd | 12.03 | 0.713 | 7 | 1.2394 | 2 | 14.8394 | 10 | 2.1256 | 0.012175 | 20 | 10.1346 | 0.84245 | -0.074457
Sm | 3.82 | 0.27 | 7 | 0.36467 | 2 | 1.411 | 10 | 0.3841 | 0.024424 | 20 | 1.7496 | 0.458 | -0.33914
Eu | 1.36 | 0.107 | 7 | 0.41585 | 2 | 0.57224 | 10 | 0.15352 | 0.0313 | 20 | 0.68221 | 0.50162 | -0.29962
Ti | 10070 | 798 | 7 | 0.094098 | 2 | 965.0493 | 10 | 814.7049 | 0.06 | 20 | 3285.1005 | 0.32623 | -0.48648
Gd | 4.99 | 0.395 | 7 | 0.12074 | 2 | 0.61329 | 10 | 0.41683 | 0.0442 | 20 | 1.771 | 0.35492 | -0.44988
Er | 3.79 | 0.371 | 7 | 0.015977 | 2 | 0.061767 | 10 | 0.34008 | 0.1306 | 20 | 1.1169 | 0.2947 | -0.53062
Yb | 3.63 | 0.401 | 7 | 0.0098959 | 2 | 0.036648 | 10 | 0.36456 | 0.263 | 20 | 0.88832 | 0.24472 | -0.61134
Lu | 0.53 | 0.063 | 7 | 0.0088581 | 2 | 0.0047898 | 10 | 0.057179 | 0.308 | 20 | 0.12809 | 0.24168 | -0.61676
Y | 36.8 | 4.07 | 7 | 0.061934 | 2 | 2.3228 | 10 | 3.8953 | 0.133 | 20 | 12.713 | 0.34546 | -0.4616

## Readme
Brief explanation of the “Subduction Calculator” Excel spreadsheet
This file is a supplementary online resource to Rustioni et al. (2021): The composition of subduction zone fluids and the origin of the trace element enrichment in arc magmas, published in Contributions to Mineralogy and Petrology
The subduction calculator predicts the trace element concentrations in partial melts of the mantle wedge, after metasomatic enrichment
by an aqueous fluid released from the basaltic part of the subducted slab. It assumes batch equilibrium between the fluid and the residual eclogite
in the subducted slab, transfer of the fluid without further modification to the zone of melting, and batch melting in the metasomatized mantle source.
The separate sheets refer to different conditions of fluid release from the subducted slab.
Under normal circumstances, we recommend to use the sheet “4 GPa, 800 C, 2 % rutile”.
Every sheet allows to vary four different parameters (marked in red):
- Fluid salinity (in wt. % Cl), column E; recommended parameter space: 1 - 10 wt. %
- Fluid fraction in slab (wt. %), column G; recommended parameter space: 1 - 2 wt. %
- Fluid added to source (wt.%), column I; recommended parameter space: 2 - 10 wt. %
- Degree of melting (wt. %), column L; recommended parameter space: 5 - 20 wt.%
To change any of those parameters, please type in a new value in the first line, mark the entire column, and use the “fill down” command to adjust all the parameters in the lines below.
Obviously, there has to be the same parameter in the entire column.
The source of all data and the equations used for the calculation are explained in the main text of the article.