## Instructions
ShapeCalc v1.0
ShapeCalc provides 3D (S:I:L) shape estimates for 2D width-length (w-l) input data. Best estimates are found by comparing the sample w/l distribution with 2618 model
w/l distributions covering shapes from 1:1:1 to 1:20:20.
Model w/l distributions are obtained by 20000 random sections of a given model shape using the CSDCorrections algorithm (Higgins, 2000).
For each model shape, the 20000 w/l datapoints are binned into 25 bins with w/l increments of 0.04. Binned distributions for all 2618 models are stored in the database tab.
How it works
1) Sample w-l data for up to 20000 crystals is pasted into columns A (length) and B (width). Clear columns A and B before pasting new data.
No further input is required.
2) w/l ratios are calculated in column D.
3) w/l data is binned into 25 bins with a width of Δw/l = 0.04 (cells G34-59), and normalised (cells H34-59) and cumulative (cells I34-59) frequency distributions are calculated.
4) The sample cumulative frequency distribution is compared against all model cumulative frequency distributions stored in the database.
Best estimates for sample w/l data are found by maximising the cumulative goodness of fit between sample and model w/l distributions, calculated as
where si is the normalised frequency of crystals in bin i for the sample w/l distributions, and mi is the normalised frequency of crystals in bin i for the model w/l distribution.
5) The best S:I:L estimate and its Rc2 value are given in cells F3-I3. Normalised and cumulative frequency distributions for sample and best model are shown as graphs.
Rc2 ≥0.975: Sample data yields a robust fit to the best model estimate considering shape variability in natural crystal populations; cells F3-M3 are highlighted blue.
Rc2 <0.975: Sample data show a less satisfactory fit; cells F3-M3 are highlighted red. Binning the w-l dataset into length fractions may improve results.
6) The 300 best-ranked S:I:L estimates are plotted in a Zingg diagram (I/L vs. S/I), colour coded by their respective Rc2 values. The best shape estimate is highlighted in white.
7) Uncertainties on S/I and I/L of the best shape estimate (given in cells K3-N3) are derived from the standard deviations of the 300 best-ranked estimates. See tab "Zingg diagram" for data.
How to cite
When citing results obtained using ShapeCalc, please reference as:
Mangler, M.F., Humphreys, M.C.S., Wadsworth, F.B., Iveson, A.A., Higgins, M. (2022): Variation of plagioclase shape with size in intermediate magmas: a window into
incipient plagioclase crystallisation. Contributions to Mineralogy and Petrology, doi: 10.1007/s00410-022-01922-9

## ShapeCalc
↓Input↓ |  | Aspect ratio | Best 3D shape estimate |  |  |  | Zingg Diagram |  |  |  | Top 300 shape estimates
length | width | width/length | S | I | L | Rc2 | S/I | 1SD (S/I) | I/L | 1SD (I/L) | Rank | S:I:L | Rc2
30.016 | 14.834 | 0.4942 | 1 | 3.50 | 5.20 | 0.99812 | 0.28571 | 0.04424 | 0.67308 | 0.2537 | 1 | 1:3.50:5.20 | 0.99812
30.025 | 10.616 | 0.35357 | [8 empty] | 2 | 1:3.50:5.00 | 0.9981
30.044 | 13.003 | 0.4328 | [8 empty] | 3 | 1:3.60:5.00 | 0.99784
30.049 | 18.363 | 0.6111 | [8 empty] | 4 | 1:3.40:5.60 | 0.99776
30.087 | 12.199 | 0.40546 | [8 empty] | 5 | 1:3.60:4.80 | 0.99772
30.121 | 11.859 | 0.39371 | [8 empty] | 6 | 1:3.30:5.60 | 0.99767
30.131 | 7.562 | 0.25097 | [8 empty] | 7 | 1:3.40:5.20 | 0.99762
30.193 | 10.312 | 0.34154 | [8 empty] | 8 | 1:3.30:6.00 | 0.99754
30.256 | 11.969 | 0.39559 | [8 empty] | 9 | 1:3.20:6.40 | 0.99754
30.305 | 25.157 | 0.83013 | [8 empty] | 10 | 1:3.20:6.00 | 0.99746
30.428 | 10.299 | 0.33847 | [8 empty] | 11 | 1:3.50:5.60 | 0.99737
30.694 | 12.953 | 0.422 | [8 empty] | 12 | 1:3.20:6.80 | 0.99727
30.966 | 7.156 | 0.23109 | [8 empty] | 13 | 1:3.50:4.80 | 0.99712
31.009 | 8.814 | 0.28424 | [8 empty] | 14 | 1:3.30:5.20 | 0.99711
31.289 | 17.137 | 0.5477 | [8 empty] | 15 | 1:3.60:4.60 | 0.99704
31.349 | 13.2 | 0.42107 | [8 empty] | 16 | 1:3.30:6.80 | 0.99704
31.445 | 11.743 | 0.37345 | [8 empty] | 17 | 1:3.60:5.20 | 0.99701
31.476 | 14.083 | 0.44742 | [8 empty] | 18 | 1:3.40:6.00 | 0.997
31.498 | 10.699 | 0.33967 | [8 empty] | 19 | 1:3.70:4.60 | 0.99695
31.545 | 9.396 | 0.29786 | [8 empty] | 20 | 1:3.70:4.80 | 0.99694
31.548 | 11.675 | 0.37007 | [8 empty] | 21 | 1:3.20:5.60 | 0.99687
31.556 | 15.028 | 0.47623 | [8 empty] | 22 | 1:3.10:7.20 | 0.99676
31.585 | 18.729 | 0.59297 | [8 empty] | 23 | 1:3.10:6.80 | 0.99672
31.715 | 6.368 | 0.20079 | [8 empty] | 24 | 1:3.30:6.40 | 0.99669
31.745 | 7.747 | 0.24404 | [8 empty] | 25 | 1:3.20:7.20 | 0.99657
31.998 | 9.755 | 0.30486 | [8 empty] | 26 | 1:3.40:6.40 | 0.99654
32.017 | 7.062 | 0.22057 | [8 empty] | 27 | 1:3.40:5.00 | 0.99651
32.047 | 14.489 | 0.45212 | [8 empty] | 28 | 1:3.70:5.00 | 0.99641
32.057 | 9.179 | 0.28633 | [8 empty] | 29 | 1:3.10:6.40 | 0.99639
32.145 | 11.801 | 0.36712 | Sample frequency distribution | [7 empty] | 30 | 1:3.80:4.80 | 0.99636
32.316 | 7.768 | 0.24038 | w/l bin | count | normalised | cumulative |  |  |  |  | 31 | 1:3.80:4.40 | 0.99635
32.415 | 14.363 | 0.4431 | 0 | [7 empty] | 32 | 1:3.80:4.60 | 0.99633
32.497 | 15.536 | 0.47807 | 0.04 | 0 | 0 | 0 |  |  |  |  | 33 | 1:3.10:7.60 | 0.99627
32.636 | 22.346 | 0.6847 | 0.08 | 1 | 0.0035714 | 0.0035714 |  |  |  |  | 34 | 1:3.70:4.40 | 0.99624
32.659 | 17.89 | 0.54778 | 0.12 | 1 | 0.0035714 | 0.0071429 |  |  |  |  | 35 | 1:3.50:4.60 | 0.99603
32.715 | 4.694 | 0.14348 | 0.16 | 11 | 0.039286 | 0.046429 |  |  |  |  | 36 | 1:3.50:6.00 | 0.99583
32.755 | 23.246 | 0.70969 | 0.2 | 15 | 0.053571 | 0.1 |  |  |  |  | 37 | 1:3.80:4.20 | 0.99578
33.151 | 19.933 | 0.60128 | 0.24 | 29 | 0.10357 | 0.20357 |  |  |  |  | 38 | 1:3.90:4.20 | 0.9957
33.259 | 9.896 | 0.29754 | 0.28 | 50 | 0.17857 | 0.38214 |  |  |  |  | 39 | 1:3.10:6.00 | 0.99561
33.375 | 22.809 | 0.68342 | 0.32 | 32 | 0.11429 | 0.49643 |  |  |  |  | 40 | 1:4.00:4.20 | 0.99558
33.497 | 5.206 | 0.15542 | 0.36 | 26 | 0.092857 | 0.58929 |  |  |  |  | 41 | 1:3.70:5.20 | 0.99555
33.62 | 14.31 | 0.42564 | 0.4 | 17 | 0.060714 | 0.65 |  |  |  |  | 42 | 1:3.20:5.20 | 0.99554
33.634 | 9.5 | 0.28245 | 0.44 | 19 | 0.067857 | 0.71786 |  |  |  |  | 43 | 1:3.60:4.40 | 0.99553
33.902 | 8.934 | 0.26352 | 0.48 | 18 | 0.064286 | 0.78214 |  |  |  |  | 44 | 1:3.90:4.40 | 0.99553
33.908 | 18.026 | 0.53161 | 0.52 | 7 | 0.025 | 0.80714 |  |  |  |  | 45 | 1:3.60:5.60 | 0.99552
33.952 | 16.399 | 0.48301 | 0.56 | 11 | 0.039286 | 0.84643 |  |  |  |  | 46 | 1:3.40:4.80 | 0.99552
33.979 | 10.054 | 0.29589 | 0.6 | 8 | 0.028571 | 0.875 |  |  |  |  | 47 | 1:3.10:8.00 | 0.99551
34.02 | 22.95 | 0.6746 | 0.64 | 4 | 0.014286 | 0.88929 |  |  |  |  | 48 | 1:3.50:6.40 | 0.99541
34.025 | 15.029 | 0.4417 | 0.68 | 6 | 0.021429 | 0.91071 |  |  |  |  | 49 | 1:3.70:4.20 | 0.99534
34.174 | 16.974 | 0.49669 | 0.72 | 7 | 0.025 | 0.93571 |  |  |  |  | 50 | 1:4.10:4.20 | 0.99524
34.219 | 8.498 | 0.24834 | 0.76 | 3 | 0.010714 | 0.94643 |  |  |  |  | 51 | 1:3.90:4.60 | 0.99518
34.277 | 11.112 | 0.32418 | 0.8 | 6 | 0.021429 | 0.96786 |  |  |  |  | 52 | 1:3.30:7.20 | 0.99515
34.299 | 9.622 | 0.28053 | 0.84 | 2 | 0.0071429 | 0.975 |  |  |  |  | 53 | 1:3.00:8.00 | 0.99509
34.455 | 9.435 | 0.27384 | 0.88 | 3 | 0.010714 | 0.98571 |  |  |  |  | 54 | 1:3.10:8.40 | 0.99502
34.566 | 9.256 | 0.26778 | 0.92 | 2 | 0.0071429 | 0.99286 |  |  |  |  | 55 | 1:3.80:5.00 | 0.99499
34.611 | 20.257 | 0.58528 | 0.96 | 2 | 0.0071429 | 1 |  |  |  |  | 56 | 1:3.10:5.60 | 0.99499
34.667 | 31.999 | 0.92304 | 1 | 0 | 0 | 1 |  |  |  |  | 57 | 1:3.30:5.00 | 0.99494
34.675 | 9.388 | 0.27074 | Total | 280 | [6 empty] | 58 | 1:4.20:4.20 | 0.99486
34.791 | 12.929 | 0.37162 | Average |  |  | 0.64443 |  |  |  |  | 59 | 1:4.00:4.00 | 0.9948
34.912 | 31.547 | 0.90361 | [8 empty] | 60 | 1:4.00:4.40 | 0.99479
34.914 | 14.296 | 0.40946 | [8 empty] | 61 | 1:3.40:4.60 | 0.99478
35.503 | 11.952 | 0.33665 | Best model frequency distribution | [7 empty] | 62 | 1:3.00:7.60 | 0.99473
35.591 | 20.372 | 0.57239 | w/l bin | count | normalised | cumulative |  |  |  |  | 63 | 1:3.00:8.40 | 0.9947
35.774 | 14.89 | 0.41622 | 0 | [7 empty] | 64 | 1:3.90:4.00 | 0.99468
35.789 | 8.452 | 0.23616 | 0.04 | 14 | 0.0007 | 0.0007 |  |  |  |  | 65 | 1:3.20:7.60 | 0.99465
35.871 | 15.288 | 0.42619 | 0.08 | 59 | 0.00295 | 0.00365 |  |  |  |  | 66 | 1:3.90:4.80 | 0.99461
35.969 | 14.049 | 0.39059 | 0.12 | 83 | 0.00415 | 0.0078 |  |  |  |  | 67 | 1:3.00:7.20 | 0.99458
36.068 | 18.426 | 0.51087 | 0.16 | 109 | 0.00545 | 0.01325 |  |  |  |  | 68 | 1:3.20:8.00 | 0.99449
36.131 | 8.535 | 0.23622 | 0.2 | 1760 | 0.088 | 0.10125 |  |  |  |  | 69 | 1:3.00:6.80 | 0.99444
36.139 | 19.016 | 0.52619 | 0.24 | 2345 | 0.11725 | 0.2185 |  |  |  |  | 70 | 1:3.30:7.60 | 0.99436
36.161 | 34.163 | 0.94475 | 0.28 | 2843 | 0.14215 | 0.36065 |  |  |  |  | 71 | 1:3.60:4.20 | 0.99425
36.238 | 24.474 | 0.67537 | 0.32 | 3181 | 0.15905 | 0.5197 |  |  |  |  | 72 | 1:3.40:6.80 | 0.99421
36.261 | 20.178 | 0.55647 | 0.36 | 1710 | 0.0855 | 0.6052 |  |  |  |  | 73 | 1:4.10:4.40 | 0.99419
36.267 | 10.744 | 0.29625 | 0.4 | 1222 | 0.0611 | 0.6663 |  |  |  |  | 74 | 1:3.00:8.80 | 0.99418
36.438 | 14.203 | 0.38979 | 0.44 | 1006 | 0.0503 | 0.7166 |  |  |  |  | 75 | 1:3.50:4.40 | 0.99409
36.559 | 9.859 | 0.26967 | 0.48 | 800 | 0.04 | 0.7566 |  |  |  |  | 76 | 1:4.00:4.60 | 0.99403
36.95 | 7.35 | 0.19892 | 0.52 | 751 | 0.03755 | 0.79415 |  |  |  |  | 77 | 1:3.90:5.00 | 0.99389
37.038 | 7.07 | 0.19089 | 0.56 | 707 | 0.03535 | 0.8295 |  |  |  |  | 78 | 1:3.60:6.00 | 0.99381
37.16 | 11.474 | 0.30877 | 0.6 | 546 | 0.0273 | 0.8568 |  |  |  |  | 79 | 1:3.20:5.00 | 0.99372
37.165 | 20.406 | 0.54906 | 0.64 | 428 | 0.0214 | 0.8782 |  |  |  |  | 80 | 1:3.40:7.20 | 0.99355
37.195 | 6.918 | 0.18599 | 0.68 | 410 | 0.0205 | 0.8987 |  |  |  |  | 81 | 1:3.30:4.80 | 0.99354
37.294 | 8.934 | 0.23956 | 0.72 | 407 | 0.02035 | 0.91905 |  |  |  |  | 82 | 1:3.70:5.60 | 0.9934
37.332 | 7.764 | 0.20797 | 0.76 | 280 | 0.014 | 0.93305 |  |  |  |  | 83 | 1:3.00:9.20 | 0.99338
37.5 | 16.574 | 0.44197 | 0.8 | 265 | 0.01325 | 0.9463 |  |  |  |  | 84 | 1:2.90:8.80 | 0.99326
37.691 | 30.773 | 0.81645 | 0.84 | 245 | 0.01225 | 0.95855 |  |  |  |  | 85 | 1:3.80:4.00 | 0.99324
37.765 | 5.496 | 0.14553 | 0.88 | 213 | 0.01065 | 0.9692 |  |  |  |  | 86 | 1:3.40:4.40 | 0.99317
37.872 | 9.253 | 0.24432 | 0.92 | 223 | 0.01115 | 0.98035 |  |  |  |  | 87 | 1:3.50:4.20 | 0.99316
37.908 | 14.132 | 0.3728 | 0.96 | 200 | 0.01 | 0.99035 |  |  |  |  | 88 | 1:3.10:8.80 | 0.99313
38.202 | 17.906 | 0.46872 | 1 | 193 | 0.00965 | 1 |  |  |  |  | 89 | 1:2.90:8.00 | 0.99301
38.35 | 6.786 | 0.17695 | Total | 20000 | [6 empty] | 90 | 1:3.00:6.00 | 0.993
38.392 | 10.34 | 0.26933 | Average |  |  | 0.63698 |  |  |  |  | 91 | 1:3.80:5.20 | 0.99299
38.627 | 35.335 | 0.91477 | [8 empty] | 92 | 1:2.90:9.20 | 0.99292
38.736 | 22.236 | 0.57404 | [8 empty] | 93 | 1:3.00:6.40 | 0.99289
38.792 | 27.723 | 0.71466 | [8 empty] | 94 | 1:3.10:9.20 | 0.99269
38.858 | 24.373 | 0.62723 | [8 empty] | 95 | 1:3.00:9.60 | 0.99267
38.867 | 11.004 | 0.28312 | [8 empty] | 96 | 1:2.90:7.60 | 0.99259
39.153 | 13.447 | 0.34345 | [8 empty] | 97 | 1:2.90:8.40 | 0.99259
39.245 | 9.632 | 0.24543 | [8 empty] | 98 | 1:3.30:8.00 | 0.99256
39.411 | 17.781 | 0.45117 | [8 empty] | 99 | 1:3.20:8.40 | 0.99241
39.524 | 9.528 | 0.24107 | [8 empty] | 100 | 1:2.90:7.20 | 0.99239
39.601 | 10.442 | 0.26368 | [8 empty] | 101 | 1:2.90:10.0 | 0.99235
39.944 | 10.533 | 0.26369 | [8 empty] | 102 | 1:2.90:9.60 | 0.99233
39.972 | 18.889 | 0.47256 | [8 empty] | 103 | 1:3.70:4.00 | 0.99228
40.284 | 21.745 | 0.53979 | [8 empty] | 104 | 1:3.40:7.60 | 0.99219
40.496 | 11.059 | 0.27309 | [8 empty] | 105 | 1:4.20:4.40 | 0.99211
40.557 | 10.442 | 0.25746 | [8 empty] | 106 | 1:3.50:6.80 | 0.99204
40.57 | 16.315 | 0.40214 | [8 empty] | 107 | 1:3.20:4.80 | 0.99183
40.656 | 11.43 | 0.28114 | [8 empty] | 108 | 1:4.00:4.80 | 0.99183
40.694 | 13.489 | 0.33147 | [8 empty] | 109 | 1:3.00:10.0 | 0.9918
40.921 | 7.961 | 0.19455 | [8 empty] | 110 | 1:4.00:5.00 | 0.99175
41.101 | 3.278 | 0.079755 | [8 empty] | 111 | 1:4.10:4.60 | 0.99172
41.119 | 10.871 | 0.26438 | [8 empty] | 112 | 1:2.90:11.0 | 0.99165
41.28 | 7.283 | 0.17643 | [8 empty] | 113 | 1:3.30:4.60 | 0.99162
41.438 | 15.274 | 0.3686 | [8 empty] | 114 | 1:3.60:6.40 | 0.99151
41.564 | 13.707 | 0.32978 | [8 empty] | 115 | 1:3.10:5.20 | 0.99143
41.591 | 6.734 | 0.16191 | [8 empty] | 116 | 1:3.20:8.80 | 0.99142
41.699 | 23.177 | 0.55582 | [8 empty] | 117 | 1:3.10:9.60 | 0.99142
41.75 | 11.119 | 0.26632 | [8 empty] | 118 | 1:2.90:6.80 | 0.99137
41.82 | 17.398 | 0.41602 | [8 empty] | 119 | 1:3.10:5.00 | 0.99114
41.98 | 7.647 | 0.18216 | [8 empty] | 120 | 1:3.90:5.20 | 0.991
42.005 | 28.829 | 0.68632 | [8 empty] | 121 | 1:4.30:4.40 | 0.99096
42.151 | 11.236 | 0.26657 | [8 empty] | 122 | 1:2.80:8.40 | 0.99087
42.472 | 14.057 | 0.33097 | [8 empty] | 123 | 1:3.80:5.60 | 0.99084
42.728 | 33.185 | 0.77666 | [8 empty] | 124 | 1:2.80:8.80 | 0.99076
42.904 | 7.186 | 0.16749 | [8 empty] | 125 | 1:2.80:9.20 | 0.99057
42.921 | 14.965 | 0.34866 | [8 empty] | 126 | 1:3.10:10.0 | 0.99056
42.983 | 11.425 | 0.2658 | [8 empty] | 127 | 1:2.80:11.0 | 0.9905
42.986 | 10.223 | 0.23782 | [8 empty] | 128 | 1:2.80:10.0 | 0.99046
43.053 | 16.403 | 0.381 | [8 empty] | 129 | 1:3.00:11.0 | 0.99031
43.184 | 37.818 | 0.87574 | [8 empty] | 130 | 1:3.80:3.80 | 0.99023
43.209 | 29.814 | 0.69 | [8 empty] | 131 | 1:4.10:4.80 | 0.99019
43.459 | 5.618 | 0.12927 | [8 empty] | 132 | 1:3.30:8.40 | 0.99007
43.463 | 17.875 | 0.41127 | [8 empty] | 133 | 1:2.80:9.60 | 0.99004
43.54 | 4.448 | 0.10216 | [8 empty] | 134 | 1:3.40:8.00 | 0.99
43.595 | 5.374 | 0.12327 | [8 empty] | 135 | 1:3.50:7.20 | 0.99
43.702 | 9.642 | 0.22063 | [8 empty] | 136 | 1:2.90:12.0 | 0.98996
43.705 | 31.944 | 0.7309 | [8 empty] | 137 | 1:3.70:6.00 | 0.98984
43.923 | 19.639 | 0.44712 | [8 empty] | 138 | 1:2.80:12.0 | 0.98982
43.969 | 29.975 | 0.68173 | [8 empty] | 139 | 1:3.00:5.60 | 0.98976
44.053 | 14.816 | 0.33632 | [8 empty] | 140 | 1:2.90:6.40 | 0.98971
44.282 | 13.817 | 0.31202 | [8 empty] | 141 | 1:3.60:6.80 | 0.98967
44.375 | 21.969 | 0.49508 | [8 empty] | 142 | 1:3.30:4.40 | 0.98965
44.469 | 19.359 | 0.43534 | [8 empty] | 143 | 1:2.80:8.00 | 0.98964
44.662 | 25.79 | 0.57745 | [8 empty] | 144 | 1:3.20:9.20 | 0.98954
44.722 | 25.909 | 0.57933 | [8 empty] | 145 | 1:3.00:12.0 | 0.9895
44.804 | 5.475 | 0.1222 | [8 empty] | 146 | 1:3.70:3.80 | 0.9894
45.065 | 24.258 | 0.53829 | [8 empty] | 147 | 1:4.20:4.60 | 0.98919
45.084 | 11.694 | 0.25938 | [8 empty] | 148 | 1:3.60:4.00 | 0.98907
45.098 | 12.963 | 0.28744 | [8 empty] | 149 | 1:3.40:4.20 | 0.98901
45.182 | 6.946 | 0.15373 | [8 empty] | 150 | 1:2.80:7.60 | 0.98901
45.226 | 21.556 | 0.47663 | [8 empty] | 151 | 1:2.80:13.0 | 0.98885
45.446 | 13.082 | 0.28786 | [8 empty] | 152 | 1:3.20:9.60 | 0.98866
45.777 | 11.119 | 0.24289 | [8 empty] | 153 | 1:2.80:14.0 | 0.98862
45.788 | 13.697 | 0.29914 | [8 empty] | 154 | 1:4.10:5.00 | 0.98839
45.8 | 10.222 | 0.22319 | [8 empty] | 155 | 1:4.30:4.60 | 0.98824
46.283 | 12.58 | 0.27181 | [8 empty] | 156 | 1:4.00:5.20 | 0.98813
46.875 | 11.407 | 0.24335 | [8 empty] | 157 | 1:3.30:8.80 | 0.9881
46.952 | 30.126 | 0.64163 | [8 empty] | 158 | 1:2.80:7.20 | 0.98801
47.011 | 14.676 | 0.31218 | [8 empty] | 159 | 1:3.20:4.60 | 0.98801
47.131 | 11.426 | 0.24243 | [8 empty] | 160 | 1:3.90:5.60 | 0.988
47.587 | 21.545 | 0.45275 | [8 empty] | 161 | 1:3.30:9.20 | 0.98796
48.733 | 20.394 | 0.41848 | [8 empty] | 162 | 1:3.50:4.00 | 0.9879
48.854 | 21.879 | 0.44784 | [8 empty] | 163 | 1:2.90:13.0 | 0.98785
49.391 | 20.058 | 0.40611 | [8 empty] | 164 | 1:4.20:4.80 | 0.9877
49.698 | 15.943 | 0.3208 | [8 empty] | 165 | 1:3.20:10.0 | 0.98745
49.72 | 18.299 | 0.36804 | [8 empty] | 166 | 1:3.00:13.0 | 0.98741
50.161 | 15.178 | 0.30259 | [8 empty] | 167 | 1:2.90:14.0 | 0.9874
50.283 | 11.106 | 0.22087 | [8 empty] | 168 | 1:3.50:7.60 | 0.98711
51.053 | 15.387 | 0.30139 | [8 empty] | 169 | 1:2.90:6.00 | 0.98705
51.207 | 16.727 | 0.32665 | [8 empty] | 170 | 1:3.10:11.0 | 0.98697
51.228 | 17.551 | 0.34261 | [8 empty] | 171 | 1:4.40:4.40 | 0.98696
51.329 | 9.702 | 0.18902 | [8 empty] | 172 | 1:3.20:4.40 | 0.98688
51.966 | 27.532 | 0.52981 | [8 empty] | 173 | 1:2.70:13.0 | 0.98684
52.082 | 23.454 | 0.45033 | [8 empty] | 174 | 1:2.80:15.0 | 0.98675
52.328 | 12.639 | 0.24153 | [8 empty] | 175 | 1:2.70:10.0 | 0.98674
52.339 | 13.012 | 0.24861 | [8 empty] | 176 | 1:3.50:8.00 | 0.98664
52.383 | 13.199 | 0.25197 | [8 empty] | 177 | 1:3.10:4.80 | 0.98661
52.752 | 12.835 | 0.24331 | [8 empty] | 178 | 1:3.40:8.40 | 0.98654
52.753 | 16.235 | 0.30776 | [8 empty] | 179 | 1:2.90:15.0 | 0.98643
52.829 | 18.579 | 0.35168 | [8 empty] | 180 | 1:2.70:11.0 | 0.98639
53.079 | 21.431 | 0.40376 | [8 empty] | 181 | 1:2.70:9.60 | 0.98637
53.139 | 14.68 | 0.27626 | [8 empty] | 182 | 1:3.30:9.60 | 0.98635
53.325 | 10.317 | 0.19347 | [8 empty] | 183 | 1:2.70:14.0 | 0.98633
53.346 | 18.205 | 0.34126 | [8 empty] | 184 | 1:2.80:6.80 | 0.98625
53.603 | 11.899 | 0.22198 | [8 empty] | 185 | 1:2.70:12.0 | 0.98602
53.681 | 11.344 | 0.21132 | [8 empty] | 186 | 1:3.80:6.00 | 0.98601
54.221 | 18.259 | 0.33675 | [8 empty] | 187 | 1:3.70:6.40 | 0.98597
54.728 | 19.322 | 0.35306 | [8 empty] | 188 | 1:2.70:16.0 | 0.98582
54.795 | 18.174 | 0.33167 | [8 empty] | 189 | 1:3.40:8.80 | 0.98581
54.978 | 9.447 | 0.17183 | [8 empty] | 190 | 1:3.00:5.20 | 0.98574
55.508 | 11.526 | 0.20765 | [8 empty] | 191 | 1:2.80:17.0 | 0.98559
55.694 | 15.421 | 0.27689 | [8 empty] | 192 | 1:3.10:12.0 | 0.98556
55.947 | 22.267 | 0.398 | [8 empty] | 193 | 1:2.70:15.0 | 0.98545
56.131 | 19.982 | 0.35599 | [8 empty] | 194 | 1:3.10:4.60 | 0.98527
56.577 | 14.135 | 0.24984 | [8 empty] | 195 | 1:4.40:4.60 | 0.98525
56.92 | 20.402 | 0.35843 | [8 empty] | 196 | 1:3.00:14.0 | 0.98524
56.968 | 14.548 | 0.25537 | [8 empty] | 197 | 1:2.70:9.20 | 0.98507
57.048 | 20.729 | 0.36336 | [8 empty] | 198 | 1:2.70:18.0 | 0.98506
58.375 | 23.966 | 0.41055 | [8 empty] | 199 | 1:2.70:8.80 | 0.98504
58.887 | 15.715 | 0.26687 | [8 empty] | 200 | 1:2.80:18.0 | 0.98501
59.004 | 26.14 | 0.44302 | [8 empty] | 201 | 1:4.20:5.00 | 0.985
59.277 | 14.444 | 0.24367 | [8 empty] | 202 | 1:3.60:3.80 | 0.98497
59.945 | 14.218 | 0.23718 | [8 empty] | 203 | 1:3.60:7.20 | 0.98493
60.149 | 13.108 | 0.21793 | [8 empty] | 204 | 1:4.10:5.20 | 0.98487
60.311 | 12.454 | 0.2065 | [8 empty] | 205 | 1:2.70:17.0 | 0.98479
60.486 | 46.147 | 0.76294 | [8 empty] | 206 | 1:2.80:16.0 | 0.98464
60.56 | 17.222 | 0.28438 | [8 empty] | 207 | 1:2.80:6.40 | 0.98464
61.362 | 21.636 | 0.3526 | [8 empty] | 208 | 1:3.00:5.00 | 0.98459
62.205 | 23.611 | 0.37957 | [8 empty] | 209 | 1:3.30:10.0 | 0.98449
62.263 | 12.967 | 0.20826 | [8 empty] | 210 | 1:3.50:8.40 | 0.98442
62.368 | 25.956 | 0.41617 | [8 empty] | 211 | 1:3.90:6.00 | 0.9844
63.561 | 15.373 | 0.24186 | [8 empty] | 212 | 1:3.30:4.20 | 0.9843
64.04 | 18.107 | 0.28275 | [8 empty] | 213 | 1:2.70:19.0 | 0.98425
64.487 | 15.865 | 0.24602 | [8 empty] | 214 | 1:4.30:4.80 | 0.98418
64.957 | 36.616 | 0.5637 | [8 empty] | 215 | 1:2.90:16.0 | 0.98416
64.961 | 13.544 | 0.20849 | [8 empty] | 216 | 1:2.90:5.60 | 0.98412
65.156 | 10.224 | 0.15692 | [8 empty] | 217 | 1:2.70:20.0 | 0.98374
65.334 | 21.962 | 0.33615 | [8 empty] | 218 | 1:3.40:4.00 | 0.9836
65.533 | 11.909 | 0.18173 | [8 empty] | 219 | 1:2.70:8.00 | 0.98336
65.894 | 20.554 | 0.31193 | [8 empty] | 220 | 1:3.20:11.0 | 0.98318
65.896 | 13.93 | 0.21139 | [8 empty] | 221 | 1:2.80:19.0 | 0.98308
66.182 | 15.421 | 0.23301 | [8 empty] | 222 | 1:2.70:7.60 | 0.983
66.821 | 42.881 | 0.64173 | [8 empty] | 223 | 1:2.60:15.0 | 0.98293
67.19 | 58.01 | 0.86337 | [8 empty] | 224 | 1:3.00:15.0 | 0.98285
67.291 | 18.036 | 0.26803 | [8 empty] | 225 | 1:2.60:14.0 | 0.98284
67.542 | 17.94 | 0.26561 | [8 empty] | 226 | 1:4.00:5.60 | 0.98276
67.977 | 40.967 | 0.60266 | [8 empty] | 227 | 1:3.70:6.80 | 0.98271
68.071 | 16.841 | 0.2474 | [8 empty] | 228 | 1:2.70:8.40 | 0.98268
68.112 | 14.065 | 0.2065 | [8 empty] | 229 | 1:3.80:6.40 | 0.98261
68.645 | 14.61 | 0.21283 | [8 empty] | 230 | 1:2.90:17.0 | 0.98261
68.74 | 29.992 | 0.43631 | [8 empty] | 231 | 1:2.60:13.0 | 0.98253
68.768 | 20.118 | 0.29255 | [8 empty] | 232 | 1:2.80:20.0 | 0.9823
69.03 | 21.487 | 0.31127 | [8 empty] | 233 | 1:3.10:13.0 | 0.98226
69.718 | 17.744 | 0.25451 | [8 empty] | 234 | 1:2.60:18.0 | 0.9822
69.809 | 36.605 | 0.52436 | [8 empty] | 235 | 1:2.60:12.0 | 0.98211
69.853 | 46.734 | 0.66903 | [8 empty] | 236 | 1:2.60:16.0 | 0.98207
70.48 | 18.408 | 0.26118 | [8 empty] | 237 | 1:2.60:17.0 | 0.98206
70.913 | 56.066 | 0.79063 | [8 empty] | 238 | 1:4.50:4.60 | 0.98202
72.171 | 21.339 | 0.29567 | [8 empty] | 239 | 1:3.60:7.60 | 0.98201
73.81 | 42.449 | 0.57511 | [8 empty] | 240 | 1:2.80:6.00 | 0.98194
74.338 | 65.277 | 0.87811 | [8 empty] | 241 | 1:2.70:7.20 | 0.98186
74.346 | 10.711 | 0.14407 | [8 empty] | 242 | 1:2.60:19.0 | 0.98174
75.072 | 23.203 | 0.30908 | [8 empty] | 243 | 1:2.60:20.0 | 0.98174
75.212 | 15.898 | 0.21138 | [8 empty] | 244 | 1:3.20:4.20 | 0.98164
75.413 | 11.429 | 0.15155 | [8 empty] | 245 | 1:3.50:3.80 | 0.98153
75.583 | 25.904 | 0.34272 | [8 empty] | 246 | 1:3.10:14.0 | 0.98147
76.445 | 22.526 | 0.29467 | [8 empty] | 247 | 1:3.40:9.60 | 0.9813
76.473 | 24.062 | 0.31465 | [8 empty] | 248 | 1:4.20:5.20 | 0.9811
76.603 | 33.581 | 0.43838 | [8 empty] | 249 | 1:2.90:19.0 | 0.98101
76.732 | 19.245 | 0.25081 | [8 empty] | 250 | 1:2.60:11.0 | 0.98091
76.803 | 61.355 | 0.79886 | [8 empty] | 251 | 1:2.90:5.20 | 0.98067
77.061 | 20.061 | 0.26033 | [8 empty] | 252 | 1:3.30:4.00 | 0.98062
77.147 | 20.523 | 0.26602 | [8 empty] | 253 | 1:3.40:9.20 | 0.98061
78.092 | 21.809 | 0.27927 | [8 empty] | 254 | 1:3.20:12.0 | 0.98054
78.118 | 16.27 | 0.20827 | [8 empty] | 255 | 1:4.30:5.00 | 0.9805
78.367 | 15.992 | 0.20407 | [8 empty] | 256 | 1:2.90:18.0 | 0.98047
78.474 | 23.661 | 0.30151 | [8 empty] | 257 | 1:3.00:4.80 | 0.98043
78.603 | 20.167 | 0.25657 | [8 empty] | 258 | 1:2.60:10.0 | 0.9804
78.891 | 13.923 | 0.17648 | [8 empty] | 259 | 1:4.10:5.60 | 0.98033
79.789 | 39.9 | 0.50007 | [8 empty] | 260 | 1:3.50:8.80 | 0.98031
80.247 | 27.865 | 0.34724 | [8 empty] | 261 | 1:4.60:4.60 | 0.9803
80.449 | 12.351 | 0.15353 | [8 empty] | 262 | 1:3.10:4.40 | 0.98024
81.942 | 60.669 | 0.74039 | [8 empty] | 263 | 1:3.60:8.00 | 0.9802
83.31 | 38.705 | 0.46459 | [8 empty] | 264 | 1:2.60:9.20 | 0.98008
83.51 | 55.426 | 0.6637 | [8 empty] | 265 | 1:3.70:7.20 | 0.97972
83.514 | 18.679 | 0.22366 | [8 empty] | 266 | 1:3.60:3.60 | 0.97949
84.372 | 33.35 | 0.39527 | [8 empty] | 267 | 1:3.90:6.40 | 0.9794
85.824 | 22.093 | 0.25742 | [8 empty] | 268 | 1:2.90:20.0 | 0.97935
86.159 | 38.454 | 0.44631 | [8 empty] | 269 | 1:2.60:9.60 | 0.97915
86.656 | 26.966 | 0.31118 | [8 empty] | 270 | 1:4.00:6.00 | 0.979
86.661 | 67.981 | 0.78445 | [8 empty] | 271 | 1:3.00:16.0 | 0.97899
86.957 | 69.446 | 0.79862 | [8 empty] | 272 | 1:3.80:6.80 | 0.97897
88.688 | 44.325 | 0.49979 | [8 empty] | 273 | 1:4.40:4.80 | 0.97884
91.802 | 22.42 | 0.24422 | [8 empty] | 274 | 1:3.30:11.0 | 0.9787
95.126 | 17.651 | 0.18555 | [8 empty] | 275 | 1:3.20:13.0 | 0.9786
96.51 | 29.343 | 0.30404 | [8 empty] | 276 | 1:4.50:4.80 | 0.97854
97.455 | 21.642 | 0.22207 | [8 empty] | 277 | 1:3.40:10.0 | 0.97853
98.158 | 21.734 | 0.22142 | [8 empty] | 278 | 1:2.80:5.60 | 0.97839
98.249 | 74.534 | 0.75862 | [8 empty] | 279 | 1:3.00:4.60 | 0.97812
99.383 | 38.999 | 0.39241 | [8 empty] | 280 | 1:4.40:5.00 | 0.97794
[11 empty] | 281 | 1:2.70:6.40 | 0.97789
[11 empty] | 282 | 1:3.00:17.0 | 0.97785
[11 empty] | 283 | 1:3.00:18.0 | 0.97768
[11 empty] | 284 | 1:3.10:15.0 | 0.97765
[11 empty] | 285 | 1:3.40:3.80 | 0.97749
[11 empty] | 286 | 1:2.60:8.80 | 0.9774
[11 empty] | 287 | 1:2.90:5.00 | 0.97712
[11 empty] | 288 | 1:2.50:20.0 | 0.97705
[11 empty] | 289 | 1:3.70:7.60 | 0.97699
[11 empty] | 290 | 1:3.50:9.20 | 0.97679
[11 empty] | 291 | 1:2.50:19.0 | 0.97656
[11 empty] | 292 | 1:2.50:18.0 | 0.97642
[11 empty] | 293 | 1:2.90:4.80 | 0.9763
[11 empty] | 294 | 1:2.70:6.80 | 0.97628
[11 empty] | 295 | 1:2.50:14.0 | 0.97627
[11 empty] | 296 | 1:2.50:17.0 | 0.97624
[11 empty] | 297 | 1:2.60:8.40 | 0.97621
[11 empty] | 298 | 1:4.00:6.40 | 0.97619
[11 empty] | 299 | 1:2.50:16.0 | 0.97615
[11 empty] | 300 | 1:3.60:8.40 | 0.97608

## Database
Binned frequencies | [2618 empty] | S:I:L | Rc2
w/l bin | 1:1.00:1.00 | 1:1.00:1.05 | 1:1.05:1.05 | 1:1.00:1.10 | 1:1.05:1.10 | 1:1.10:1.10 | 1:1.00:1.15 | 1:1.05:1.15 | 1:1.10:1.15 | 1:1.15:1.15 | 1:1.00:1.20 | 1:1.05:1.20 | 1:1.10:1.20 | 1:1.15:1.20 | 1:1.20:1.20 | 1:1.00:1.25 | 1:1.05:1.25 | 1:1.10:1.25 | 1:1.15:1.25 | 1:1.20:1.25 | 1:1.25:1.25 | 1:1.00:1.30 | 1:1.05:1.30 | 1:1.10:1.30 | 1:1.15:1.30 | 1:1.20:1.30 | 1:1.25:1.30 | 1:1.30:1.30 | 1:1.00:1.35 | 1:1.05:1.35 | 1:1.10:1.35 | 1:1.15:1.35 | 1:1.20:1.35 | 1:1.25:1.35 | 1:1.30:1.35 | 1:1.35:1.35 | 1:1.00:1.40 | 1:1.05:1.40 | 1:1.10:1.40 | 1:1.15:1.40 | 1:1.20:1.40 | 1:1.25:1.40 | 1:1.30:1.40 | 1:1.35:1.40 | 1:1.40:1.40 | 1:1.00:1.45 | 1:1.05:1.45 | 1:1.10:1.45 | 1:1.15:1.45 | 1:1.20:1.45 | 1:1.25:1.45 | 1:1.30:1.45 | 1:1.35:1.45 | 1:1.40:1.45 | 1:1.45:1.45 | 1:1.00:1.50 | 1:1.05:1.50 | 1:1.10:1.50 | 1:1.15:1.50 | 1:1.20:1.50 | 1:1.25:1.50 | 1:1.30:1.50 | 1:1.35:1.50 | 1:1.40:1.50 | 1:1.45:1.50 | 1:1.50:1.50 | 1:1.00:1.55 | 1:1.05:1.55 | 1:1.10:1.55 | 1:1.15:1.55 | 1:1.20:1.55 | 1:1.25:1.55 | 1:1.30:1.55 | 1:1.35:1.55 | 1:1.40:1.55 | 1:1.45:1.55 | 1:1.50:1.55 | 1:1.55:1.55 | 1:1.00:1.60 | 1:1.05:1.60 | 1:1.10:1.60 | 1:1.15:1.60 | 1:1.20:1.60 | 1:1.25:1.60 | 1:1.30:1.60 | 1:1.35:1.60 | 1:1.40:1.60 | 1:1.45:1.60 | 1:1.50:1.60 | 1:1.55:1.60 | 1:1.60:1.60 | 1:1.00:1.65 | 1:1.05:1.65 | 1:1.10:1.65 | 1:1.15:1.65 | 1:1.20:1.65 | 1:1.25:1.65 | 1:1.30:1.65 | 1:1.35:1.65 | 1:1.40:1.65 | 1:1.45:1.65 | 1:1.50:1.65 | 1:1.55:1.65 | 1:1.60:1.65 | 1:1.65:1.65 | 1:1.00:1.70 | 1:1.05:1.70 | 1:1.10:1.70 | 1:1.15:1.70 | 1:1.20:1.70 | 1:1.25:1.70 | 1:1.30:1.70 | 1:1.35:1.70 | 1:1.40:1.70 | 1:1.45:1.70 | 1:1.50:1.70 | 1:1.55:1.70 | 1:1.60:1.70 | 1:1.65:1.70 | 1:1.70:1.70 | 1:1.00:1.75 | 1:1.05:1.75 | 1:1.10:1.75 | 1:1.15:1.75 | 1:1.20:1.75 | 1:1.25:1.75 | 1:1.30:1.75 | 1:1.35:1.75 | 1:1.40:1.75 | 1:1.45:1.75 | 1:1.50:1.75 | 1:1.55:1.75 | 1:1.60:1.75 | 1:1.65:1.75 | 1:1.70:1.75 | 1:1.75:1.75 | 1:1.00:1.80 | 1:1.05:1.80 | 1:1.10:1.80 | 1:1.15:1.80 | 1:1.20:1.80 | 1:1.25:1.80 | 1:1.30:1.80 | 1:1.35:1.80 | 1:1.40:1.80 | 1:1.45:1.80 | 1:1.50:1.80 | 1:1.55:1.80 | 1:1.60:1.80 | 1:1.65:1.80 | 1:1.70:1.80 | 1:1.75:1.80 | 1:1.80:1.80 | 1:1.00:1.85 | 1:1.05:1.85 | 1:1.10:1.85 | 1:1.15:1.85 | 1:1.20:1.85 | 1:1.25:1.85 | 1:1.30:1.85 | 1:1.35:1.85 | 1:1.40:1.85 | 1:1.45:1.85 | 1:1.50:1.85 | 1:1.55:1.85 | 1:1.60:1.85 | 1:1.65:1.85 | 1:1.70:1.85 | 1:1.75:1.85 | 1:1.80:1.85 | 1:1.85:1.85 | 1:1.00:1.90 | 1:1.05:1.90 | 1:1.10:1.90 | 1:1.15:1.90 | 1:1.20:1.90 | 1:1.25:1.90 | 1:1.30:1.90 | 1:1.35:1.90 | 1:1.40:1.90 | 1:1.45:1.90 | 1:1.50:1.90 | 1:1.55:1.90 | 1:1.60:1.90 | 1:1.65:1.90 | 1:1.70:1.90 | 1:1.75:1.90 | 1:1.80:1.90 | 1:1.85:1.90 | 1:1.90:1.90 | 1:1.00:1.95 | 1:1.05:1.95 | 1:1.10:1.95 | 1:1.15:1.95 | 1:1.20:1.95 | 1:1.25:1.95 | 1:1.30:1.95 | 1:1.35:1.95 | 1:1.40:1.95 | 1:1.45:1.95 | 1:1.50:1.95 | 1:1.55:1.95 | 1:1.60:1.95 | 1:1.65:1.95 | 1:1.70:1.95 | 1:1.75:1.95 | 1:1.80:1.95 | 1:1.85:1.95 | 1:1.90:1.95 | 1:1.95:1.95 | 1:1.00:2.00 | 1:1.05:2.00 | 1:1.10:2.00 | 1:1.15:2.00 | 1:1.20:2.00 | 1:1.25:2.00 | 1:1.30:2.00 | 1:1.35:2.00 | 1:1.40:2.00 | 1:1.45:2.00 | 1:1.50:2.00 | 1:1.55:2.00 | 1:1.60:2.00 | 1:1.65:2.00 | 1:1.70:2.00 | 1:1.75:2.00 | 1:1.80:2.00 | 1:1.85:2.00 | 1:1.90:2.00 | 1:1.95:2.00 | 1:2.00:2.00 | 1:1.00:2.10 | 1:1.05:2.10 | 1:1.10:2.10 | 1:1.15:2.10 | 1:1.20:2.10 | 1:1.25:2.10 | 1:1.30:2.10 | 1:1.35:2.10 | 1:1.40:2.10 | 1:1.45:2.10 | 1:1.50:2.10 | 1:1.55:2.10 | 1:1.60:2.10 | 1:1.65:2.10 | 1:1.70:2.10 | 1:1.75:2.10 | 1:1.80:2.10 | 1:1.85:2.10 | 1:1.90:2.10 | 1:1.95:2.10 | 1:2.00:2.10 | 1:2.10:2.10 | 1:1.00:2.20 | 1:1.05:2.20 | 1:1.10:2.20 | 1:1.15:2.20 | 1:1.20:2.20 | 1:1.25:2.20 | 1:1.30:2.20 | 1:1.35:2.20 | 1:1.40:2.20 | 1:1.45:2.20 | 1:1.50:2.20 | 1:1.55:2.20 | 1:1.60:2.20 | 1:1.65:2.20 | 1:1.70:2.20 | 1:1.75:2.20 | 1:1.80:2.20 | 1:1.85:2.20 | 1:1.90:2.20 | 1:1.95:2.20 | 1:2.00:2.20 | 1:2.10:2.20 | 1:2.20:2.20 | 1:1.00:2.30 | 1:1.05:2.30 | 1:1.10:2.30 | 1:1.15:2.30 | 1:1.20:2.30 | 1:1.25:2.30 | 1:1.30:2.30 | 1:1.35:2.30 | 1:1.40:2.30 | 1:1.45:2.30 | 1:1.50:2.30 | 1:1.55:2.30 | 1:1.60:2.30 | 1:1.65:2.30 | 1:1.70:2.30 | 1:1.75:2.30 | 1:1.80:2.30 | 1:1.85:2.30 | 1:1.90:2.30 | 1:1.95:2.30 | 1:2.00:2.30 | 1:2.10:2.30 | 1:2.20:2.30 | 1:2.30:2.30 | 1:1.00:2.40 | 1:1.05:2.40 | 1:1.10:2.40 | 1:1.15:2.40 | 1:1.20:2.40 | 1:1.25:2.40 | 1:1.30:2.40 | 1:1.35:2.40 | 1:1.40:2.40 | 1:1.45:2.40 | 1:1.50:2.40 | 1:1.55:2.40 | 1:1.60:2.40 | 1:1.65:2.40 | 1:1.70:2.40 | 1:1.75:2.40 | 1:1.80:2.40 | 1:1.85:2.40 | 1:1.90:2.40 | 1:1.95:2.40 | 1:2.00:2.40 | 1:2.10:2.40 | 1:2.20:2.40 | 1:2.30:2.40 | 1:2.40:2.40 | 1:1.00:2.50 | 1:1.05:2.50 | 1:1.10:2.50 | 1:1.15:2.50 | 1:1.20:2.50 | 1:1.25:2.50 | 1:1.30:2.50 | 1:1.35:2.50 | 1:1.40:2.50 | 1:1.45:2.50 | 1:1.50:2.50 | 1:1.55:2.50 | 1:1.60:2.50 | 1:1.65:2.50 | 1:1.70:2.50 | 1:1.75:2.50 | 1:1.80:2.50 | 1:1.85:2.50 | 1:1.90:2.50 | 1:1.95:2.50 | 1:2.00:2.50 | 1:2.10:2.50 | 1:2.20:2.50 | 1:2.30:2.50 | 1:2.40:2.50 | 1:2.50:2.50 | 1:1.00:2.60 | 1:1.05:2.60 | 1:1.10:2.60 | 1:1.15:2.60 | 1:1.20:2.60 | 1:1.25:2.60 | 1:1.30:2.60 | 1:1.35:2.60 | 1:1.40:2.60 | 1:1.45:2.60 | 1:1.50:2.60 | 1:1.55:2.60 | 1:1.60:2.60 | 1:1.65:2.50 | 1:1.70:2.60 | 1:1.75:2.60 | 1:1.80:2.60 | 1:1.85:2.60 | 1:1.90:2.60 | 1:1.95:2.60 | 1:2.00:2.60 | 1:2.10:2.60 | 1:2.20:2.60 | 1:2.30:2.60 | 1:2.40:2.60 | 1:2.50:2.60 | 1:2.60:2.60 | 1:1.00:2.70 | 1:1.05:2.70 | 1:1.10:2.70 | 1:1.15:2.70 | 1:1.20:2.70 | 1:1.25:2.70 | 1:1.30:2.70 | 1:1.35:2.70 | 1:1.40:2.70 | 1:1.45:2.70 | 1:1.50:2.70 | 1:1.55:2.70 | 1:1.60:2.70 | 1:1.65:2.70 | 1:1.70:2.70 | 1:1.75:2.70 | 1:1.80:2.70 | 1:1.85:2.70 | 1:1.90:2.70 | 1:1.95:2.70 | 1:2.00:2.70 | 1:2.10:2.70 | 1:2.20:2.70 | 1:2.30:2.70 | 1:2.40:2.70 | 1:2.50:2.70 | 1:2.60:2.70 | 1:2.70:2.70 | 1:1.00:2.80 | 1:1.05:2.80 | 1:1.10:2.80 | 1:1.15:2.80 | 1:1.20:2.80 | 1:1.25:2.80 | 1:1.30:2.80 | 1:1.35:2.80 | 1:1.40:2.80 | 1:1.45:2.80 | 1:1.50:2.80 | 1:1.55:2.80 | 1:1.60:2.80 | 1:1.65:2.80 | 1:1.70:2.80 | 1:1.75:2.80 | 1:1.80:2.80 | 1:1.85:2.80 | 1:1.90:2.80 | 1:1.95:2.80 | 1:2.00:2.80 | 1:2.10:2.80 | 1:2.20:2.80 | 1:2.30:2.80 | 1:2.40:2.80 | 1:2.50:2.80 | 1:2.60:2.80 | 1:2.70:2.80 | 1:2.80:2.80 | 1:1.00:2.90 | 1:1.05:2.90 | 1:1.10:2.90 | 1:1.15:2.90 | 1:1.20:2.90 | 1:1.25:2.90 | 1:1.30:2.90 | 1:1.35:2.90 | 1:1.40:2.90 | 1:1.45:2.90 | 1:1.50:2.90 | 1:1.55:2.90 | 1:1.60:2.90 | 1:1.65:2.90 | 1:1.70:2.90 | 1:1.75:2.90 | 1:1.80:2.90 | 1:1.85:2.90 | 1:1.90:2.90 | 1:1.95:2.90 | 1:2.00:2.90 | 1:2.10:2.90 | 1:2.20:2.90 | 1:2.30:2.90 | 1:2.40:2.90 | 1:2.50:2.90 | 1:2.60:2.90 | 1:2.70:2.90 | 1:2.80:2.90 | 1:2.90:2.90 | 1:1.00:3.00 | 1:1.05:3.00 | 1:1.10:3.00 | 1:1.15:3.00 | 1:1.20:3.00 | 1:1.25:3.00 | 1:1.30:3.00 | 1:1.35:3.00 | 1:1.40:3.00 | 1:1.45:3.00 | 1:1.50:3.00 | 1:1.55:3.00 | 1:1.60:3.00 | 1:1.65:3.00 | 1:1.70:3.00 | 1:1.75:3.00 | 1:1.80:3.00 | 1:1.85:3.00 | 1:1.90:3.00 | 1:1.95:3.00 | 1:2.00:3.00 | 1:2.10:3.00 | 1:2.20:3.00 | 1:2.30:3.00 | 1:2.40:3.00 | 1:2.50:3.00 | 1:2.60:3.00 | 1:2.70:3.00 | 1:2.80:3.00 | 1:2.90:3.00 | 1:3.00:3.00 | 1:1.00:3.20 | 1:1.05:3.20 | 1:1.10:3.20 | 1:1.15:3.20 | 1:1.20:3.20 | 1:1.25:3.20 | 1:1.30:3.20 | 1:1.35:3.20 | 1:1.40:3.20 | 1:1.45:3.20 | 1:1.50:3.20 | 1:1.55:3.20 | 1:1.60:3.20 | 1:1.65:3.20 | 1:1.70:3.20 | 1:1.75:3.20 | 1:1.80:3.20 | 1:1.85:3.20 | 1:1.90:3.20 | 1:1.95:3.20 | 1:2.00:3.20 | 1:2.10:3.20 | 1:2.20:3.20 | 1:2.30:3.20 | 1:2.40:3.20 | 1:2.50:3.20 | 1:2.60:3.20 | 1:2.70:3.20 | 1:2.80:3.20 | 1:2.90:3.20 | 1:3.00:3.20 | 1:3.10:3.20 | 1:3.20:3.20 | 1:1.00:3.40 | 1:1.05:3.40 | 1:1.10:3.40 | 1:1.15:3.40 | 1:1.20:3.40 | 1:1.25:3.40 | 1:1.30:3.40 | 1:1.35:3.40 | 1:1.40:3.40 | 1:1.45:3.40 | 1:1.50:3.40 | 1:1.55:3.40 | 1:1.60:3.40 | 1:1.65:3.40 | 1:1.70:3.40 | 1:1.75:3.40 | 1:1.80:3.40 | 1:1.85:3.40 | 1:1.90:3.40 | 1:1.95:3.40 | 1:2.00:3.40 | 1:2.10:3.40 | 1:2.20:3.40 | 1:2.30:3.40 | 1:2.40:3.40 | 1:2.50:3.40 | 1:2.60:3.40 | 1:2.70:3.40 | 1:2.80:3.40 | 1:2.90:3.40 | 1:3.00:3.40 | 1:3.10:3.40 | 1:3.20:3.40 | 1:3.30:3.40 | 1:3.40:3.40 | 1:1.00:3.60 | 1:1.05:3.60 | 1:1.10:3.60 | 1:1.15:3.60 | 1:1.20:3.60 | 1:1.25:3.60 | 1:1.30:3.60 | 1:1.35:3.60 | 1:1.40:3.60 | 1:1.45:3.60 | 1:1.50:3.60 | 1:1.55:3.60 | 1:1.60:3.60 | 1:1.65:3.60 | 1:1.70:3.60 | 1:1.75:3.60 | 1:1.80:3.60 | 1:1.85:3.60 | 1:1.90:3.60 | 1:1.95:3.60 | 1:2.00:3.60 | 1:2.10:3.60 | 1:2.20:3.60 | 1:2.30:3.60 | 1:2.40:3.60 | 1:2.50:3.60 | 1:2.60:3.60 | 1:2.70:3.60 | 1:2.80:3.60 | 1:2.90:3.60 | 1:3.00:3.60 | 1:3.10:3.60 | 1:3.20:3.60 | 1:3.30:3.60 | 1:3.40:3.60 | 1:3.50:3.60 | 1:3.60:3.60 | 1:1.00:3.80 | 1:1.05:3.80 | 1:1.10:3.80 | 1:1.15:3.80 | 1:1.20:3.80 | 1:1.25:2.80 | 1:1.30:3.80 | 1:1.35:3.80 | 1:1.40:3.80 | 1:1.45:3.80 | 1:1.50:3.80 | 1:1.55:3.80 | 1:1.60:3.80 | 1:1.65:3.80 | 1:1.70:3.80 | 1:1.75:3.80 | 1:1.80:3.80 | 1:1.85:3.80 | 1:1.90:3.80 | 1:1.95:3.80 | 1:2.00:3.80 | 1:2.10:3.80 | 1:2.20:3.80 | 1:2.30:3.80 | 1:2.40:3.80 | 1:2.50:3.80 | 1:2.60:3.80 | 1:2.70:3.80 | 1:2.80:3.80 | 1:2.90:3.80 | 1:3.00:3.80 | 1:3.10:3.80 | 1:3.20:3.80 | 1:3.30:3.80 | 1:3.40:3.80 | 1:3.50:3.80 | 1:3.60:3.80 | 1:3.70:3.80 | 1:3.80:3.80 | 1:1.00:4.00 | 1:1.05:4.00 | 1:1.10:4.00 | 1:1.15:4.00 | 1:1.20:4.00 | 1:1.25:4.00 | 1:1.30:4.00 | 1:1.35:4.00 | 1:1.40:4.00 | 1:1.45:4.00 | 1:1.50:4.00 | 1:1.55:4.00 | 1:1.60:4.00 | 1:1.65:4.00 | 1:1.70:4.00 | 1:1.75:4.00 | 1:1.80:4.00 | 1:1.85:4.00 | 1:1.90:4.00 | 1:1.95:4.00 | 1:2.00:4.00 | 1:2.10:4.00 | 1:2.20:4.00 | 1:2.30:4.00 | 1:2.40:4.00 | 1:2.50:4.00 | 1:2.60:4.00 | 1:2.70:4.00 | 1:2.80:4.00 | 1:2.90:4.00 | 1:3.00:4.00 | 1:3.10:4.00 | 1:3.20:4.00 | 1:3.30:4.00 | 1:3.40:4.00 | 1:3.50:4.00 | 1:3.60:4.00 | 1:3.70:4.00 | 1:3.80:4.00 | 1:3.90:4.00 | 1:4.00:4.00 | 1:1.00:4.20 | 1:1.05:4.20 | 1:1.10:4.20 | 1:1.15:4.20 | 1:1.20:4.20 | 1:1.25:4.20 | 1:1.30:4.20 | 1:1.35:4.20 | 1:1.40:4.20 | 1:1.45:4.20 | 1:1.50:4.20 | 1:1.55:4.20 | 1:1.60:4.20 | 1:1.65:4.20 | 1:1.70:4.20 | 1:1.75:4.20 | 1:1.80:4.20 | 1:1.85:4.20 | 1:1.90:4.20 | 1:1.95:4.20 | 1:2.00:4.20 | 1:2.10:4.20 | 1:2.20:4.20 | 1:2.30:4.20 | 1:2.40:4.20 | 1:2.50:4.20 | 1:2.60:4.20 | 1:2.70:4.20 | 1:2.80:4.20 | 1:2.90:4.20 | 1:3.00:4.20 | 1:3.10:4.20 | 1:3.20:4.20 | 1:3.30:4.20 | 1:3.40:4.20 | 1:3.50:4.20 | 1:3.60:4.20 | 1:3.70:4.20 | 1:3.80:4.20 | 1:3.90:4.20 | 1:4.00:4.20 | 1:4.10:4.20 | 1:4.20:4.20 | 1:1.00:4.40 | 1:1.05:4.40 | 1:1.10:4.40 | 1:1.15:4.40 | 1:1.20:4.40 | 1:1.25:4.40 | 1:1.30:4.40 | 1:1.35:4.40 | 1:1.40:4.40 | 1:1.45:4.40 | 1:1.50:4.40 | 1:1.55:4.40 | 1:1.60:4.40 | 1:1.65:4.40 | 1:1.70:4.40 | 1:1.75:4.40 | 1:1.80:4.40 | 1:1.85:4.40 | 1:1.90:4.40 | 1:1.95:4.40 | 1:2.00:4.40 | 1:2.10:4.40 | 1:2.20:4.40 | 1:2.30:4.40 | 1:2.40:4.40 | 1:2.50:4.40 | 1:2.60:4.40 | 1:2.70:4.40 | 1:2.80:4.40 | 1:2.90:4.40 | 1:3.00:4.40 | 1:3.10:4.40 | 1:3.20:4.40 | 1:3.30:4.40 | 1:3.40:4.40 | 1:3.50:4.40 | 1:3.60:4.40 | 1:3.70:4.40 | 1:3.80:4.40 | 1:3.90:4.40 | 1:4.00:4.40 | 1:4.10:4.40 | 1:4.20:4.40 | 1:4.30:4.40 | 1:4.40:4.40 | 1:1.00:4.60 | 1:1.05:4.60 | 1:1.10:4.60 | 1:1.15:4.60 | 1:1.20:4.60 | 1:1.25:4.60 | 1:1.30:4.60 | 1:1.35:4.60 | 1:1.40:4.60 | 1:1.45:4.60 | 1:1.50:4.60 | 1:1.55:4.60 | 1:1.60:4.60 | 1:1.65:4.60 | 1:1.70:4.60 | 1:1.75:4.60 | 1:1.80:4.60 | 1:1.85:4.60 | 1:1.90:4.60 | 1:1.95:4.60 | 1:2.00:4.60 | 1:2.10:4.60 | 1:2.20:4.60 | 1:2.30:4.60 | 1:2.40:4.60 | 1:2.50:4.60 | 1:2.60:4.60 | 1:2.70:4.60 | 1:2.80:4.60 | 1:2.90:4.60 | 1:3.00:4.60 | 1:3.10:4.60 | 1:3.20:4.60 | 1:3.30:4.60 | 1:3.40:4.60 | 1:3.50:4.60 | 1:3.60:4.60 | 1:3.70:4.60 | 1:3.80:4.60 | 1:3.90:4.60 | 1:4.00:4.60 | 1:4.10:4.60 | 1:4.20:4.60 | 1:4.30:4.60 | 1:4.40:4.60 | 1:4.50:4.60 | 1:4.60:4.60 | 1:1.00:4.80 | 1:1.05:4.80 | 1:1.10:4.80 | 1:1.15:4.80 | 1:1.20:4.80 | 1:1.25:4.80 | 1:1.30:4.80 | 1:1.35:4.80 | 1:1.40:4.80 | 1:1.45:4.80 | 1:1.50:4.80 | 1:1.55:4.80 | 1:1.60:4.80 | 1:1.65:4.80 | 1:1.70:4.80 | 1:1.75:4.80 | 1:1.80:4.80 | 1:1.85:4.80 | 1:1.90:4.80 | 1:1.95:4.80 | 1:2.00:4.80 | 1:2.10:4.80 | 1:2.20:4.80 | 1:2.30:4.80 | 1:2.40:4.80 | 1:2.50:4.80 | 1:2.60:4.80 | 1:2.70:4.80 | 1:2.80:4.80 | 1:2.90:4.80 | 1:3.00:4.80 | 1:3.10:4.80 | 1:3.20:4.80 | 1:3.30:4.80 | 1:3.40:4.80 | 1:3.50:4.80 | 1:3.60:4.80 | 1:3.70:4.80 | 1:3.80:4.80 | 1:3.90:4.80 | 1:4.00:4.80 | 1:4.10:4.80 | 1:4.20:4.80 | 1:4.30:4.80 | 1:4.40:4.80 | 1:4.50:4.80 | 1:4.60:4.80 | 1:4.70:4.80 | 1:4.80:4.80 | 1:1.00:5.00 | 1:1.05:5.00 | 1:1.10:5.00 | 1:1.15:5.00 | 1:1.20:5.00 | 1:1.25:5.00 | 1:1.30:5.00 | 1:1.35:5.00 | 1:1.40:5.00 | 1:1.45:5.00 | 1:1.50:5.00 | 1:1.55:5.00 | 1:1.60:5.00 | 1:1.65:5.00 | 1:1.70:5.00 | 1:1.75:5.00 | 1:1.80:5.00 | 1:1.85:5.00 | 1:1.90:5.00 | 1:1.95:5.00 | 1:2.00:5.00 | 1:2.10:5.00 | 1:2.20:5.00 | 1:2.30:5.00 | 1:2.40:5.00 | 1:2.50:5.00 | 1:2.60:5.00 | 1:2.70:5.00 | 1:2.80:5.00 | 1:2.90:5.00 | 1:3.00:5.00 | 1:3.10:5.00 | 1:3.20:5.00 | 1:3.30:5.00 | 1:3.40:5.00 | 1:3.50:5.00 | 1:3.60:5.00 | 1:3.70:5.00 | 1:3.80:5.00 | 1:3.90:5.00 | 1:4.00:5.00 | 1:4.10:5.00 | 1:4.20:5.00 | 1:4.30:5.00 | 1:4.40:5.00 | 1:4.50:5.00 | 1:4.60:5.00 | 1:4.70:5.00 | 1:4.80:5.00 | 1:4.90:5.00 | 1:5.00:5.00 | 1:1.00:5.20 | 1:1.05:5.20 | 1:1.10:5.20 | 1:1.15:5.20 | 1:1.20:5.20 | 1:1.25:5.20 | 1:1.30:5.20 | 1:1.35:5.20 | 1:1.40:5.20 | 1:1.45:5.20 | 1:1.50:5.20 | 1:1.55:5.20 | 1:1.60:5.20 | 1:1.65:5.20 | 1:1.70:5.20 | 1:1.75:5.20 | 1:1.80:5.20 | 1:1.85:5.20 | 1:1.90:5.20 | 1:1.95:5.20 | 1:2.00:5.20 | 1:2.10:5.20 | 1:2.20:5.20 | 1:2.30:5.20 | 1:2.40:5.20 | 1:2.50:5.20 | 1:2.60:5.20 | 1:2.70:5.20 | 1:2.80:5.20 | 1:2.90:5.20 | 1:3.00:5.20 | 1:3.10:5.20 | 1:3.20:5.20 | 1:3.30:5.20 | 1:3.40:5.20 | 1:3.50:5.20 | 1:3.60:5.20 | 1:3.70:5.20 | 1:3.80:5.20 | 1:3.90:5.20 | 1:4.00:5.20 | 1:4.10:5.20 | 1:4.20:5.20 | 1:4.30:5.20 | 1:4.40:5.20 | 1:4.50:5.20 | 1:4.60:5.20 | 1:4.70:5.20 | 1:4.80:5.20 | 1:4.90:5.20 | 1:5.00:5.20 | 1:5.20:5.20 | 1:1.00:5.60 | 1:1.05:5.60 | 1:1.10:5.60 | 1:1.15:5.60 | 1:1.20:5.60 | 1:1.25:5.60 | 1:1.30:5.60 | 1:1.35:5.60 | 1:1.40:5.60 | 1:1.45:5.60 | 1:1.50:5.60 | 1:1.55:5.60 | 1:1.60:5.60 | 1:1.65:5.60 | 1:1.70:5.60 | 1:1.75:5.60 | 1:1.80:5.60 | 1:1.85:5.60 | 1:1.90:5.60 | 1:1.95:5.60 | 1:2.00:5.60 | 1:2.10:5.60 | 1:2.20:5.60 | 1:2.30:5.60 | 1:2.40:5.60 | 1:2.50:5.60 | 1:2.60:5.60 | 1:2.70:5.60 | 1:2.80:5.60 | 1:2.90:5.60 | 1:3.00:5.60 | 1:3.10:5.60 | 1:3.20:5.60 | 1:3.30:5.60 | 1:3.40:5.60 | 1:3.50:5.60 | 1:3.60:5.60 | 1:3.70:5.60 | 1:3.80:5.60 | 1:3.90:5.60 | 1:4.00:5.60 | 1:4.10:5.60 | 1:4.20:5.60 | 1:4.30:5.60 | 1:4.40:5.60 | 1:4.50:5.60 | 1:4.60:5.60 | 1:4.70:5.60 | 1:4.80:5.60 | 1:4.90:5.60 | 1:5.00:5.60 | 1:5.20:5.60 | 1:5.40:5.60 | 1:5.60:5.60 | 1:1.00:6.00 | 1:1.05:6.00 | 1:1.10:6.00 | 1:1.15:6.00 | 1:1.20:6.00 | 1:1.25:6.00 | 1:1.30:6.00 | 1:1.35:6.00 | 1:1.40:6.00 | 1:1.45:6.00 | 1:1.50:6.00 | 1:1.55:6.00 | 1:1.60:6.00 | 1:1.65:6.00 | 1:1.70:6.00 | 1:1.75:6.00 | 1:1.80:6.00 | 1:1.85:6.00 | 1:1.90:6.00 | 1:1.95:6.00 | 1:2.00:6.00 | 1:2.10:6.00 | 1:2.20:6.00 | 1:2.30:6.00 | 1:2.40:6.00 | 1:2.50:6.00 | 1:2.60:6.00 | 1:2.70:6.00 | 1:2.80:6.00 | 1:2.90:6.00 | 1:3.00:6.00 | 1:3.10:6.00 | 1:3.20:6.00 | 1:3.30:6.00 | 1:3.40:6.00 | 1:3.50:6.00 | 1:3.60:6.00 | 1:3.70:6.00 | 1:3.80:6.00 | 1:3.90:6.00 | 1:4.00:6.00 | 1:4.10:6.00 | 1:4.20:6.00 | 1:4.30:6.00 | 1:4.40:6.00 | 1:4.50:6.00 | 1:4.60:6.00 | 1:4.70:6.00 | 1:4.80:6.00 | 1:4.90:6.00 | 1:5.00:6.00 | 1:5.20:6.00 | 1:5.40:6.00 | 1:5.60:6.00 | 1:5.80:6.00 | 1:6.00:6.00 | 1:1.00:6.40 | 1:1.05:6.40 | 1:1.10:6.40 | 1:1.15:6.40 | 1:1.20:6.40 | 1:1.25:6.40 | 1:1.30:6.40 | 1:1.35:6.40 | 1:1.40:6.40 | 1:1.45:6.40 | 1:1.50:6.40 | 1:1.55:6.40 | 1:1.60:6.40 | 1:1.65:6.40 | 1:1.70:6.40 | 1:1.75:6.40 | 1:1.80:6.40 | 1:1.85:6.40 | 1:1.90:6.40 | 1:1.95:6.40 | 1:2.00:6.40 | 1:2.10:6.40 | 1:2.20:6.40 | 1:2.30:6.40 | 1:2.40:6.40 | 1:2.50:6.40 | 1:2.60:6.40 | 1:2.70:6.40 | 1:2.80:6.40 | 1:2.90:6.40 | 1:3.00:6.40 | 1:3.10:6.40 | 1:3.20:6.40 | 1:3.30:6.40 | 1:3.40:6.40 | 1:3.50:6.40 | 1:3.60:6.40 | 1:3.70:6.40 | 1:3.80:6.40 | 1:3.90:6.40 | 1:4.00:6.40 | 1:4.10:6.40 | 1:4.20:6.40 | 1:4.30:6.40 | 1:4.40:6.40 | 1:4.50:6.40 | 1:4.60:6.40 | 1:4.70:6.40 | 1:4.80:6.40 | 1:4.90:6.40 | 1:5.00:6.40 | 1:5.20:6.40 | 1:5.40:6.40 | 1:5.60:6.40 | 1:5.80:6.40 | 1:6.00:6.40 | 1:6.20:6.40 | 1:6.40:6.40 | 1:1.00:6.80 | 1:1.05:6.80 | 1:1.10:6.80 | 1:1.15:6.80 | 1:1.20:6.80 | 1:1.25:6.80 | 1:1.30:6.80 | 1:1.35:6.80 | 1:1.40:6.80 | 1:1.45:6.80 | 1:1.50:6.80 | 1:1.55:6.80 | 1:1.60:6.80 | 1:1.65:6.80 | 1:1.70:6.80 | 1:1.75:6.80 | 1:1.80:6.80 | 1:1.85:6.80 | 1:1.90:6.80 | 1:1.95:6.80 | 1:2.00:6.80 | 1:2.10:6.80 | 1:2.20:6.80 | 1:2.30:6.80 | 1:2.40:6.80 | 1:2.50:6.80 | 1:2.60:6.80 | 1:2.70:6.80 | 1:2.80:6.80 | 1:2.90:6.80 | 1:3.00:6.80 | 1:3.10:6.80 | 1:3.20:6.80 | 1:3.30:6.80 | 1:3.40:6.80 | 1:3.50:6.80 | 1:3.60:6.80 | 1:3.70:6.80 | 1:3.80:6.80 | 1:3.90:6.80 | 1:4.00:6.80 | 1:4.10:6.80 | 1:4.20:6.80 | 1:4.30:6.80 | 1:4.40:6.80 | 1:4.50:6.80 | 1:4.60:6.80 | 1:4.70:6.80 | 1:4.80:6.80 | 1:4.90:6.80 | 1:5.00:6.80 | 1:5.20:6.80 | 1:5.40:6.80 | 1:5.60:6.80 | 1:5.80:6.80 | 1:6.00:6.80 | 1:6.20:6.80 | 1:6.40:6.80 | 1:6.60:6.80 | 1:6.80:6.80 | 1:1.00:7.20 | 1:1.05:7.20 | 1:1.10:7.20 | 1:1.15:7.20 | 1:1.20:7.20 | 1:1.25:7.20 | 1:1.30:7.20 | 1:1.35:7.20 | 1:1.40:7.20 | 1:1.45:7.20 | 1:1.50:7.20 | 1:1.55:7.20 | 1:1.60:7.20 | 1:1.65:7.20 | 1:1.70:7.20 | 1:1.75:7.20 | 1:1.80:7.20 | 1:1.85:7.20 | 1:1.90:7.20 | 1:1.95:7.20 | 1:2.00:7.20 | 1:2.10:7.20 | 1:2.20:7.20 | 1:2.30:7.20 | 1:2.40:7.20 | 1:2.50:7.20 | 1:2.60:7.20 | 1:2.70:7.20 | 1:2.80:7.20 | 1:2.90:7.20 | 1:3.00:7.20 | 1:3.10:7.20 | 1:3.20:7.20 | 1:3.30:7.20 | 1:3.40:7.20 | 1:3.50:7.20 | 1:3.60:7.20 | 1:3.70:7.20 | 1:3.80:7.20 | 1:3.90:7.20 | 1:4.00:7.20 | 1:4.10:7.20 | 1:4.20:7.20 | 1:4.30:7.20 | 1:4.40:7.20 | 1:4.50:7.20 | 1:4.60:7.20 | 1:4.70:7.20 | 1:4.80:7.20 | 1:4.90:7.20 | 1:5.00:7.20 | 1:5.20:7.20 | 1:5.40:7.20 | 1:5.60:7.20 | 1:5.80:7.20 | 1:6.00:7.20 | 1:6.20:7.20 | 1:6.40:7.20 | 1:6.60:7.20 | 1:6.80:7.20 | 1:7.00:7.20 | 1:7.20:7.20 | 1:1.00:7.60 | 1:1.05:7.60 | 1:1.10:7.60 | 1:1.15:7.60 | 1:1.20:7.60 | 1:1.25:7.60 | 1:1.30:7.60 | 1:1.35:7.60 | 1:1.40:7.60 | 1:1.45:7.60 | 1:1.50:7.60 | 1:1.55:7.60 | 1:1.60:7.60 | 1:1.65:7.60 | 1:1.70:7.60 | 1:1.75:7.60 | 1:1.80:7.60 | 1:1.85:7.60 | 1:1.90:7.60 | 1:1.95:7.60 | 1:2.00:7.60 | 1:2.10:7.60 | 1:2.20:7.60 | 1:2.30:7.60 | 1:2.40:7.60 | 1:2.50:7.60 | 1:2.60:7.60 | 1:2.70:7.60 | 1:2.80:7.60 | 1:2.90:7.60 | 1:3.00:7.60 | 1:3.10:7.60 | 1:3.20:7.60 | 1:3.30:7.60 | 1:3.40:7.60 | 1:3.50:7.60 | 1:3.60:7.60 | 1:3.70:7.60 | 1:3.80:7.60 | 1:3.90:7.60 | 1:4.00:7.60 | 1:4.10:7.60 | 1:4.20:7.60 | 1:4.30:7.60 | 1:4.40:7.60 | 1:4.50:7.60 | 1:4.60:7.60 | 1:4.70:7.60 | 1:4.80:7.60 | 1:4.90:7.60 | 1:5.00:7.60 | 1:5.20:7.60 | 1:5.40:7.60 | 1:5.60:7.60 | 1:5.80:7.60 | 1:6.00:7.60 | 1:6.20:7.60 | 1:6.40:7.60 | 1:6.60:7.60 | 1:6.80:7.60 | 1:7.00:7.60 | 1:7.20:7.60 | 1:7.40:7.60 | 1:7.60:7.60 | 1:1.00:8.00 | 1:1.05:8.00 | 1:1.10:8.00 | 1:1.15:8.00 | 1:1.20:8.00 | 1:1.25:8.00 | 1:1.30:8.00 | 1:1.35:8.00 | 1:1.40:8.00 | 1:1.45:8.00 | 1:1.50:8.00 | 1:1.55:8.00 | 1:1.60:8.00 | 1:1.65:8.00 | 1:1.70:8.00 | 1:1.75:8.00 | 1:1.80:8.00 | 1:1.85:8.00 | 1:1.90:8.00 | 1:1.95:8.00 | 1:2.00:8.00 | 1:2.10:8.00 | 1:2.20:8.00 | 1:2.30:8.00 | 1:2.40:8.00 | 1:2.50:8.00 | 1:2.60:8.00 | 1:2.70:8.00 | 1:2.80:8.00 | 1:2.90:8.00 | 1:3.00:8.00 | 1:3.10:8.00 | 1:3.20:8.00 | 1:3.30:8.00 | 1:3.40:8.00 | 1:3.50:8.00 | 1:3.60:8.00 | 1:3.70:8.00 | 1:3.80:8.00 | 1:3.90:8.00 | 1:4.00:8.00 | 1:4.10:8.00 | 1:4.20:8.00 | 1:4.30:8.00 | 1:4.40:8.00 | 1:4.50:8.00 | 1:4.60:8.00 | 1:4.70:8.00 | 1:4.80:8.00 | 1:4.90:8.00 | 1:5.00:8.00 | 1:5.20:8.00 | 1:5.40:8.00 | 1:5.60:8.00 | 1:5.80:8.00 | 1:6.00:8.00 | 1:6.20:8.00 | 1:6.40:8.00 | 1:6.60:8.00 | 1:6.80:8.00 | 1:7.00:8.00 | 1:7.20:8.00 | 1:7.40:8.00 | 1:7.60:8.00 | 1:7.80:8.00 | 1:8.00:8.00 | 1:1.00:8.40 | 1:1.05:8.40 | 1:1.10:8.40 | 1:1.15:8.40 | 1:1.20:8.40 | 1:1.25:8.40 | 1:1.30:8.40 | 1:1.35:8.40 | 1:1.40:8.40 | 1:1.45:8.40 | 1:1.50:8.40 | 1:1.55:8.40 | 1:1.60:8.40 | 1:1.65:8.40 | 1:1.70:8.40 | 1:1.75:8.40 | 1:1.80:8.40 | 1:1.85:8.40 | 1:1.90:8.40 | 1:1.95:8.40 | 1:2.00:8.40 | 1:2.10:8.40 | 1:2.20:8.40 | 1:2.30:8.40 | 1:2.40:8.40 | 1:2.50:8.40 | 1:2.60:8.40 | 1:2.70:8.40 | 1:2.80:8.40 | 1:2.90:8.40 | 1:3.00:8.40 | 1:3.10:8.40 | 1:3.20:8.40 | 1:3.30:8.40 | 1:3.40:8.40 | 1:3.50:8.40 | 1:3.60:8.40 | 1:3.70:8.40 | 1:3.80:8.40 | 1:3.90:8.40 | 1:4.00:8.40 | 1:4.10:8.40 | 1:4.20:8.40 | 1:4.30:8.40 | 1:4.40:8.40 | 1:4.50:8.40 | 1:4.60:8.40 | 1:4.70:8.40 | 1:4.80:8.40 | 1:4.90:8.40 | 1:5.00:8.40 | 1:5.20:8.40 | 1:5.40:8.40 | 1:5.60:8.40 | 1:5.80:8.40 | 1:6.00:8.40 | 1:6.20:8.40 | 1:6.40:8.40 | 1:6.60:8.40 | 1:6.80:8.40 | 1:7.00:8.40 | 1:7.20:8.40 | 1:7.40:8.40 | 1:7.60:8.40 | 1:7.80:8.40 | 1:8.00:8.40 | 1:8.20:8.40 | 1:8.40:8.40 | 1:1.00:8.80 | 1:1.05:8.80 | 1:1.10:8.80 | 1:1.15:8.80 | 1:1.20:8.80 | 1:1.25:8.80 | 1:1.30:8.80 | 1:1.35:8.80 | 1:1.40:8.80 | 1:1.45:8.80 | 1:1.50:8.80 | 1:1.55:8.80 | 1:1.60:8.80 | 1:1.65:8.80 | 1:1.70:8.80 | 1:1.75:8.80 | 1:1.80:8.80 | 1:1.85:8.80 | 1:1.90:8.80 | 1:1.95:8.80 | 1:2.00:8.80 | 1:2.10:8.80 | 1:2.20:8.80 | 1:2.30:8.80 | 1:2.40:8.80 | 1:2.50:8.80 | 1:2.60:8.80 | 1:2.70:8.80 | 1:2.80:8.80 | 1:2.90:8.80 | 1:3.00:8.80 | 1:3.10:8.80 | 1:3.20:8.80 | 1:3.30:8.80 | 1:3.40:8.80 | 1:3.50:8.80 | 1:3.60:8.80 | 1:3.70:8.80 | 1:3.80:8.80 | 1:3.90:8.80 | 1:4.00:8.80 | 1:4.10:8.80 | 1:4.20:8.80 | 1:4.30:8.80 | 1:4.40:8.80 | 1:4.50:8.80 | 1:4.60:8.80 | 1:4.70:8.80 | 1:4.80:8.80 | 1:4.90:8.80 | 1:5.00:8.80 | 1:5.20:8.80 | 1:5.40:8.80 | 1:5.60:8.80 | 1:5.80:8.80 | 1:6.00:8.80 | 1:6.20:8.80 | 1:6.40:8.80 | 1:6.60:8.80 | 1:6.80:8.80 | 1:7.00:8.80 | 1:7.20:8.80 | 1:7.40:8.80 | 1:7.60:8.80 | 1:7.80:8.80 | 1:8.00:8.80 | 1:8.20:8.80 | 1:8.40:8.80 | 1:8.60:8.80 | 1:8.80:8.80 | 1:1.00:9.20 | 1:1.05:9.20 | 1:1.10:9.20 | 1:1.15:9.20 | 1:1.20:9.20 | 1:1.25:9.20 | 1:1.30:9.20 | 1:1.35:9.20 | 1:1.40:9.20 | 1:1.45:9.20 | 1:1.50:9.20 | 1:1.55:9.20 | 1:1.60:9.20 | 1:1.65:9.20 | 1:1.70:9.20 | 1:1.75:9.20 | 1:1.80:9.20 | 1:1.85:9.20 | 1:1.90:9.20 | 1:1.95:9.20 | 1:2.00:9.20 | 1:2.10:9.20 | 1:2.20:9.20 | 1:2.30:9.20 | 1:2.40:9.20 | 1:2.50:9.20 | 1:2.60:9.20 | 1:2.70:9.20 | 1:2.80:9.20 | 1:2.90:9.20 | 1:3.00:9.20 | 1:3.10:9.20 | 1:3.20:9.20 | 1:3.30:9.20 | 1:3.40:9.20 | 1:3.50:9.20 | 1:3.60:9.20 | 1:3.70:9.20 | 1:3.80:9.20 | 1:3.90:9.20 | 1:4.00:9.20 | 1:4.10:9.20 | 1:4.20:9.20 | 1:4.30:9.20 | 1:4.40:9.20 | 1:4.50:9.20 | 1:4.60:9.20 | 1:4.70:9.20 | 1:4.80:9.20 | 1:4.90:9.20 | 1:5.00:9.20 | 1:5.20:9.20 | 1:5.40:9.20 | 1:5.60:9.20 | 1:5.80:9.20 | 1:6.00:9.20 | 1:6.20:9.20 | 1:6.40:9.20 | 1:6.60:9.20 | 1:6.80:9.20 | 1:7.00:9.20 | 1:7.20:9.20 | 1:7.40:9.20 | 1:7.60:9.20 | 1:7.80:9.20 | 1:8.00:9.20 | 1:8.20:9.20 | 1:8.40:9.20 | 1:8.60:9.20 | 1:8.80:9.20 | 1:9.00:9.20 | 1:9.20:9.20 | 1:1.00:9.60 | 1:1.05:9.60 | 1:1.10:9.60 | 1:1.15:9.60 | 1:1.20:9.60 | 1:1.25:9.60 | 1:1.30:9.60 | 1:1.35:9.60 | 1:1.40:9.60 | 1:1.45:9.60 | 1:1.50:9.60 | 1:1.55:9.60 | 1:1.60:9.60 | 1:1.65:9.60 | 1:1.70:9.60 | 1:1.75:9.60 | 1:1.80:9.60 | 1:1.85:9.60 | 1:1.90:9.60 | 1:1.95:9.60 | 1:2.00:9.60 | 1:2.10:9.60 | 1:2.20:9.60 | 1:2.30:9.60 | 1:2.40:9.60 | 1:2.50:9.60 | 1:2.60:9.60 | 1:2.70:9.60 | 1:2.80:9.60 | 1:2.90:9.60 | 1:3.00:9.60 | 1:3.10:9.60 | 1:3.20:9.60 | 1:3.30:9.60 | 1:3.40:9.60 | 1:3.50:9.60 | 1:3.60:9.60 | 1:3.70:9.60 | 1:3.80:9.60 | 1:3.90:9.60 | 1:4.00:9.60 | 1:4.10:9.60 | 1:4.20:9.60 | 1:4.30:9.60 | 1:4.40:9.60 | 1:4.50:9.60 | 1:4.60:9.60 | 1:4.70:9.60 | 1:4.80:9.60 | 1:4.90:9.60 | 1:5.00:9.60 | 1:5.20:9.60 | 1:5.40:9.60 | 1:5.60:9.60 | 1:5.80:9.60 | 1:6.00:9.60 | 1:6.20:9.60 | 1:6.40:9.60 | 1:6.60:9.60 | 1:6.80:9.60 | 1:7.00:9.60 | 1:7.20:9.60 | 1:7.40:9.60 | 1:7.60:9.60 | 1:7.80:9.60 | 1:8.00:9.60 | 1:8.20:9.60 | 1:8.40:9.60 | 1:8.60:9.60 | 1:8.80:9.60 | 1:9.00:9.60 | 1:9.20:9.60 | 1:9.40:9.60 | 1:9.60:9.60 | 1:1.00:10.0 | 1:1.05:10.0 | 1:1.10:10.0 | 1:1.15:10.0 | 1:1.20:10.0 | 1:1.25:10.0 | 1:1.30:10.0 | 1:1.35:10.0 | 1:1.40:10.0 | 1:1.45:10.0 | 1:1.50:10.0 | 1:1.55:10.0 | 1:1.60:10.0 | 1:1.65:10.0 | 1:1.70:10.0 | 1:1.75:10.0 | 1:1.80:10.0 | 1:1.85:10.0 | 1:1.90:10.0 | 1:1.95:10.0 | 1:2.00:10.0 | 1:2.10:10.0 | 1:2.20:10.0 | 1:2.30:10.0 | 1:2.40:10.0 | 1:2.50:10.0 | 1:2.60:10.0 | 1:2.70:10.0 | 1:2.80:10.0 | 1:2.90:10.0 | 1:3.00:10.0 | 1:3.10:10.0 | 1:3.20:10.0 | 1:3.30:10.0 | 1:3.40:10.0 | 1:3.50:10.0 | 1:3.60:10.0 | 1:3.70:10.0 | 1:3.80:10.0 | 1:3.90:10.0 | 1:4.00:10.0 | 1:4.10:10.0 | 1:4.20:10.0 | 1:4.30:10.0 | 1:4.40:10.0 | 1:4.50:10.0 | 1:4.60:10.0 | 1:4.70:10.0 | 1:4.80:10.0 | 1:4.90:10.0 | 1:5.00:10.0 | 1:5.20:10.0 | 1:5.40:10.0 | 1:5.60:10.0 | 1:5.80:10.0 | 1:6.00:10.0 | 1:6.20:10.0 | 1:6.40:10.0 | 1:6.60:10.0 | 1:6.80:10.0 | 1:7.00:10.0 | 1:7.20:10.0 | 1:7.40:10.0 | 1:7.60:10.0 | 1:7.80:10.0 | 1:8.00:10.0 | 1:8.20:10.0 | 1:8.40:10.0 | 1:8.60:10.0 | 1:8.80:10.0 | 1:9.00:10.0 | 1:9.20:10.0 | 1:9.40:10.0 | 1:9.60:10.0 | 1:9.80:10.0 | 1:10.0:10.0 | 1:1.00:11.0 | 1:1.05:11.0 | 1:1.10:11.0 | 1:1.15:11.0 | 1:1.20:11.0 | 1:1.25:11.0 | 1:1.30:11.0 | 1:1.35:11.0 | 1:1.40:11.0 | 1:1.45:11.0 | 1:1.50:11.0 | 1:1.55:11.0 | 1:1.60:11.0 | 1:1.65:11.0 | 1:1.70:11.0 | 1:1.75:11.0 | 1:1.80:11.0 | 1:1.85:11.0 | 1:1.90:11.0 | 1:1.95:11.0 | 1:2.00:11.0 | 1:2.10:11.0 | 1:2.20:11.0 | 1:2.30:11.0 | 1:2.40:11.0 | 1:2.50:11.0 | 1:2.60:11.0 | 1:2.70:11.0 | 1:2.80:11.0 | 1:2.90:11.0 | 1:3.00:11.0 | 1:3.10:11.0 | 1:3.20:11.0 | 1:3.30:11.0 | 1:3.40:11.0 | 1:3.50:11.0 | 1:3.60:11.0 | 1:3.70:11.0 | 1:3.80:11.0 | 1:3.90:11.0 | 1:4.00:11.0 | 1:4.10:11.0 | 1:4.20:11.0 | 1:4.30:11.0 | 1:4.40:11.0 | 1:4.50:11.0 | 1:4.60:11.0 | 1:4.70:11.0 | 1:4.80:11.0 | 1:4.90:11.0 | 1:5.00:11.0 | 1:5.20:11.0 | 1:5.40:11.0 | 1:5.60:11.0 | 1:5.80:11.0 | 1:6.00:11.0 | 1:6.20:11.0 | 1:6.40:11.0 | 1:6.60:11.0 | 1:6.80:11.0 | 1:7.00:11.0 | 1:7.20:11.0 | 1:7.40:11.0 | 1:7.60:11.0 | 1:7.80:11.0 | 1:8.00:11.0 | 1:8.20:11.0 | 1:8.40:11.0 | 1:8.60:11.0 | 1:8.80:11.0 | 1:9.00:11.0 | 1:9.20:11.0 | 1:9.40:11.0 | 1:9.60:11.0 | 1:9.80:11.0 | 1:10.0:11.0 | 1:10.5:11.0 | 1:11.0:11.0 | 1:1.00:12.0 | 1:1.05:12.0 | 1:1.10:12.0 | 1:1.15:12.0 | 1:1.20:12.0 | 1:1.25:12.0 | 1:1.30:12.0 | 1:1.35:12.0 | 1:1.40:12.0 | 1:1.45:12.0 | 1:1.50:12.0 | 1:1.55:12.0 | 1:1.60:12.0 | 1:1.65:12.0 | 1:1.70:12.0 | 1:1.75:12.0 | 1:1.80:12.0 | 1:1.85:12.0 | 1:1.90:12.0 | 1:1.95:12.0 | 1:2.00:12.0 | 1:2.10:12.0 | 1:2.20:12.0 | 1:2.30:12.0 | 1:2.40:12.0 | 1:2.50:12.0 | 1:2.60:12.0 | 1:2.70:12.0 | 1:2.80:12.0 | 1:2.90:12.0 | 1:3.00:12.0 | 1:3.10:12.0 | 1:3.20:12.0 | 1:3.30:12.0 | 1:3.40:12.0 | 1:3.50:12.0 | 1:3.60:12.0 | 1:3.70:12.0 | 1:3.80:12.0 | 1:3.90:12.0 | 1:4.00:12.0 | 1:4.10:12.0 | 1:4.20:12.0 | 1:4.30:12.0 | 1:4.40:12.0 | 1:4.50:12.0 | 1:4.60:12.0 | 1:4.70:12.0 | 1:4.80:12.0 | 1:4.90:12.0 | 1:5.00:12.0 | 1:5.20:12.0 | 1:5.40:12.0 | 1:5.60:12.0 | 1:5.80:12.0 | 1:6.00:12.0 | 1:6.20:12.0 | 1:6.40:12.0 | 1:6.60:12.0 | 1:6.80:12.0 | 1:7.00:12.0 | 1:7.20:12.0 | 1:7.40:12.0 | 1:7.60:12.0 | 1:7.80:12.0 | 1:8.00:12.0 | 1:8.20:12.0 | 1:8.40:12.0 | 1:8.60:12.0 | 1:8.80:12.0 | 1:9.00:12.0 | 1:9.20:12.0 | 1:9.40:12.0 | 1:9.60:12.0 | 1:9.80:12.0 | 1:10.0:12.0 | 1:10.5:12.0 | 1:11.0:12.0 | 1:11.5:12.0 | 1:12.0:12.0 | 1:1.00:13.0 | 1:1.05:13.0 | 1:1.10:13.0 | 1:1.15:13.0 | 1:1.20:13.0 | 1:1.25:13.0 | 1:1.30:13.0 | 1:1.35:13.0 | 1:1.40:13.0 | 1:1.45:13.0 | 1:1.50:13.0 | 1:1.55:13.0 | 1:1.60:13.0 | 1:1.65:13.0 | 1:1.70:13.0 | 1:1.75:13.0 | 1:1.80:13.0 | 1:1.85:13.0 | 1:1.90:13.0 | 1:1.95:13.0 | 1:2.00:13.0 | 1:2.10:13.0 | 1:2.20:13.0 | 1:2.30:13.0 | 1:2.40:13.0 | 1:2.50:13.0 | 1:2.60:13.0 | 1:2.70:13.0 | 1:2.80:13.0 | 1:2.90:13.0 | 1:3.00:13.0 | 1:3.10:13.0 | 1:3.20:13.0 | 1:3.30:13.0 | 1:3.40:13.0 | 1:3.50:13.0 | 1:3.60:13.0 | 1:3.70:13.0 | 1:3.80:13.0 | 1:3.90:13.0 | 1:4.00:13.0 | 1:4.10:13.0 | 1:4.20:13.0 | 1:4.30:13.0 | 1:4.40:13.0 | 1:4.50:13.0 | 1:4.60:13.0 | 1:4.70:13.0 | 1:4.80:13.0 | 1:4.90:13.0 | 1:5.00:13.0 | 1:5.20:13.0 | 1:5.40:13.0 | 1:5.60:13.0 | 1:5.80:13.0 | 1:6.00:13.0 | 1:6.20:13.0 | 1:6.40:13.0 | 1:6.60:13.0 | 1:6.80:13.0 | 1:7.00:13.0 | 1:7.20:13.0 | 1:7.40:13.0 | 1:7.60:13.0 | 1:7.80:13.0 | 1:8.00:13.0 | 1:8.20:13.0 | 1:8.40:13.0 | 1:8.60:13.0 | 1:8.80:13.0 | 1:9.00:13.0 | 1:9.20:13.0 | 1:9.40:13.0 | 1:9.60:13.0 | 1:9.80:13.0 | 1:10.0:13.0 | 1:10.5:13.0 | 1:11.0:13.0 | 1:11.5:13.0 | 1:12.0:13.0 | 1:12.5:13.0 | 1:13.0:13.0 | 1:1.00:14.0 | 1:1.05:14.0 | 1:1.10:14.0 | 1:1.15:14.0 | 1:1.20:14.0 | 1:1.25:14.0 | 1:1.30:14.0 | 1:1.35:14.0 | 1:1.40:14.0 | 1:1.45:14.0 | 1:1.50:14.0 | 1:1.55:14.0 | 1:1.60:14.0 | 1:1.65:14.0 | 1:1.70:14.0 | 1:1.75:14.0 | 1:1.80:14.0 | 1:1.85:14.0 | 1:1.90:14.0 | 1:1.95:14.0 | 1:2.00:14.0 | 1:2.10:14.0 | 1:2.20:14.0 | 1:2.30:14.0 | 1:2.40:14.0 | 1:2.50:14.0 | 1:2.60:14.0 | 1:2.70:14.0 | 1:2.80:14.0 | 1:2.90:14.0 | 1:3.00:14.0 | 1:3.10:14.0 | 1:3.20:14.0 | 1:3.30:14.0 | 1:3.40:14.0 | 1:3.50:14.0 | 1:3.60:14.0 | 1:3.70:14.0 | 1:3.80:14.0 | 1:3.90:14.0 | 1:4.00:14.0 | 1:4.10:14.0 | 1:4.20:14.0 | 1:4.30:14.0 | 1:4.40:14.0 | 1:4.50:14.0 | 1:4.60:14.0 | 1:4.70:14.0 | 1:4.80:14.0 | 1:4.90:14.0 | 1:5.00:14.0 | 1:5.20:14.0 | 1:5.40:14.0 | 1:5.60:14.0 | 1:5.80:14.0 | 1:6.00:14.0 | 1:6.20:14.0 | 1:6.40:14.0 | 1:6.60:14.0 | 1:6.80:14.0 | 1:7.00:14.0 | 1:7.20:14.0 | 1:7.40:14.0 | 1:7.60:14.0 | 1:7.80:14.0 | 1:8.00:14.0 | 1:8.20:14.0 | 1:8.40:14.0 | 1:8.60:14.0 | 1:8.80:14.0 | 1:9.00:14.0 | 1:9.20:14.0 | 1:9.40:14.0 | 1:9.60:14.0 | 1:9.80:14.0 | 1:10.0:14.0 | 1:10.5:14.0 | 1:11.0:14.0 | 1:11.5:14.0 | 1:12.0:14.0 | 1:12.5:14.0 | 1:13.0:14.0 | 1:13.5:14.0 | 1:14.0:14.0 | 1:1.00:15.0 | 1:1.05:15.0 | 1:1.10:15.0 | 1:1.15:15.0 | 1:1.20:15.0 | 1:1.25:15.0 | 1:1.30:15.0 | 1:1.35:15.0 | 1:1.40:15.0 | 1:1.45:15.0 | 1:1.50:15.0 | 1:1.55:15.0 | 1:1.60:15.0 | 1:1.65:15.0 | 1:1.70:15.0 | 1:1.75:15.0 | 1:1.80:15.0 | 1:1.85:15.0 | 1:1.90:15.0 | 1:1.95:15.0 | 1:2.00:15.0 | 1:2.10:15.0 | 1:2.20:15.0 | 1:2.30:15.0 | 1:2.40:15.0 | 1:2.50:15.0 | 1:2.60:15.0 | 1:2.70:15.0 | 1:2.80:15.0 | 1:2.90:15.0 | 1:3.00:15.0 | 1:3.10:15.0 | 1:3.20:15.0 | 1:3.30:15.0 | 1:3.40:15.0 | 1:3.50:15.0 | 1:3.60:15.0 | 1:3.70:15.0 | 1:3.80:15.0 | 1:3.90:15.0 | 1:4.00:15.0 | 1:4.10:15.0 | 1:4.20:15.0 | 1:4.30:15.0 | 1:4.40:15.0 | 1:4.50:15.0 | 1:4.60:15.0 | 1:4.70:15.0 | 1:4.80:15.0 | 1:4.90:15.0 | 1:5.00:15.0 | 1:5.20:15.0 | 1:5.40:15.0 | 1:5.60:15.0 | 1:5.80:15.0 | 1:6.00:15.0 | 1:6.20:15.0 | 1:6.40:15.0 | 1:6.60:15.0 | 1:6.80:15.0 | 1:7.00:15.0 | 1:7.20:15.0 | 1:7.40:15.0 | 1:7.60:15.0 | 1:7.80:15.0 | 1:8.00:15.0 | 1:8.20:15.0 | 1:8.40:15.0 | 1:8.60:15.0 | 1:8.80:15.0 | 1:9.00:15.0 | 1:9.20:15.0 | 1:9.40:15.0 | 1:9.60:15.0 | 1:9.80:15.0 | 1:10.0:15.0 | 1:10.5:15.0 | 1:11.0:15.0 | 1:11.5:15.0 | 1:12.0:15.0 | 1:12.5:15.0 | 1:13.0:15.0 | 1:13.5:15.0 | 1:14.0:15.0 | 1:14.5:15.0 | 1:15.0:15.0 | 1:1.00:16.0 | 1:1.05:16.0 | 1:1.10:16.0 | 1:1.15:16.0 | 1:1.20:16.0 | 1:1.25:16.0 | 1:1.30:16.0 | 1:1.35:16.0 | 1:1.40:16.0 | 1:1.45:16.0 | 1:1.50:16.0 | 1:1.55:16.0 | 1:1.60:16.0 | 1:1.65:16.0 | 1:1.70:16.0 | 1:1.75:16.0 | 1:1.80:16.0 | 1:1.85:16.0 | 1:1.90:16.0 | 1:1.95:16.0 | 1:2.00:16.0 | 1:2.10:16.0 | 1:2.20:16.0 | 1:2.30:16.0 | 1:2.40:16.0 | 1:2.50:16.0 | 1:2.60:16.0 | 1:2.70:16.0 | 1:2.80:16.0 | 1:2.90:16.0 | 1:3.00:16.0 | 1:3.10:16.0 | 1:3.20:16.0 | 1:3.30:16.0 | 1:3.40:16.0 | 1:3.50:16.0 | 1:3.60:16.0 | 1:3.70:16.0 | 1:3.80:16.0 | 1:3.90:16.0 | 1:4.00:16.0 | 1:4.10:16.0 | 1:4.20:16.0 | 1:4.30:16.0 | 1:4.40:16.0 | 1:4.50:16.0 | 1:4.60:16.0 | 1:4.70:16.0 | 1:4.80:16.0 | 1:4.90:16.0 | 1:5.00:16.0 | 1:5.20:16.0 | 1:5.40:16.0 | 1:5.60:16.0 | 1:5.80:16.0 | 1:6.00:16.0 | 1:6.20:16.0 | 1:6.40:16.0 | 1:6.60:16.0 | 1:6.80:16.0 | 1:7.00:16.0 | 1:7.20:16.0 | 1:7.40:16.0 | 1:7.60:16.0 | 1:7.80:16.0 | 1:8.00:16.0 | 1:8.20:16.0 | 1:8.40:16.0 | 1:8.60:16.0 | 1:8.80:16.0 | 1:9.00:16.0 | 1:9.20:16.0 | 1:9.40:16.0 | 1:9.60:16.0 | 1:9.80:16.0 | 1:10.0:16.0 | 1:10.5:16.0 | 1:11.0:16.0 | 1:11.5:16.0 | 1:12.0:16.0 | 1:12.5:16.0 | 1:13.0:16.0 | 1:13.5:16.0 | 1:14.0:16.0 | 1:14.5:16.0 | 1:15.0:16.0 | 1:15.5:16.0 | 1:16.0:16.0 | 1:1.00:17.0 | 1:1.05:17.0 | 1:1.10:17.0 | 1:1.15:17.0 | 1:1.20:17.0 | 1:1.25:17.0 | 1:1.30:17.0 | 1:1.35:17.0 | 1:1.40:17.0 | 1:1.45:17.0 | 1:1.50:17.0 | 1:1.55:17.0 | 1:1.60:17.0 | 1:1.65:17.0 | 1:1.70:17.0 | 1:1.75:17.0 | 1:1.80:17.0 | 1:1.85:17.0 | 1:1.90:17.0 | 1:1.95:17.0 | 1:2.00:17.0 | 1:2.10:17.0 | 1:2.20:17.0 | 1:2.30:17.0 | 1:2.40:17.0 | 1:2.50:17.0 | 1:2.60:17.0 | 1:2.70:17.0 | 1:2.80:17.0 | 1:2.90:17.0 | 1:3.00:17.0 | 1:3.10:17.0 | 1:3.20:17.0 | 1:3.30:17.0 | 1:3.40:17.0 | 1:3.50:17.0 | 1:3.60:17.0 | 1:3.70:17.0 | 1:3.80:17.0 | 1:3.90:17.0 | 1:4.00:17.0 | 1:4.10:17.0 | 1:4.20:17.0 | 1:4.30:17.0 | 1:4.40:17.0 | 1:4.50:17.0 | 1:4.60:17.0 | 1:4.70:17.0 | 1:4.80:17.0 | 1:4.90:17.0 | 1:5.00:17.0 | 1:5.20:17.0 | 1:5.40:17.0 | 1:5.60:17.0 | 1:5.80:17.0 | 1:6.00:17.0 | 1:6.20:17.0 | 1:6.40:17.0 | 1:6.60:17.0 | 1:6.80:17.0 | 1:7.00:17.0 | 1:7.20:17.0 | 1:7.40:17.0 | 1:7.60:17.0 | 1:7.80:17.0 | 1:8.00:17.0 | 1:8.20:17.0 | 1:8.40:17.0 | 1:8.60:17.0 | 1:8.80:17.0 | 1:9.00:17.0 | 1:9.20:17.0 | 1:9.40:17.0 | 1:9.60:17.0 | 1:9.80:17.0 | 1:10.0:17.0 | 1:10.5:17.0 | 1:11.0:17.0 | 1:11.5:17.0 | 1:12.0:17.0 | 1:12.5:17.0 | 1:13.0:17.0 | 1:13.5:17.0 | 1:14.0:17.0 | 1:14.5:17.0 | 1:15.0:17.0 | 1:15.5:17.0 | 1:16.0:17.0 | 1:16.5:17.0 | 1:17.0:17.0 | 1:1.00:18.0 | 1:1.05:18.0 | 1:1.10:18.0 | 1:1.15:18.0 | 1:1.20:18.0 | 1:1.25:18.0 | 1:1.30:18.0 | 1:1.35:18.0 | 1:1.40:18.0 | 1:1.45:18.0 | 1:1.50:18.0 | 1:1.55:18.0 | 1:1.60:18.0 | 1:1.65:18.0 | 1:1.70:18.0 | 1:1.75:18.0 | 1:1.80:18.0 | 1:1.85:18.0 | 1:1.90:18.0 | 1:1.95:18.0 | 1:2.00:18.0 | 1:2.10:18.0 | 1:2.20:18.0 | 1:2.30:18.0 | 1:2.40:18.0 | 1:2.50:18.0 | 1:2.60:18.0 | 1:2.70:18.0 | 1:2.80:18.0 | 1:2.90:18.0 | 1:3.00:18.0 | 1:3.10:18.0 | 1:3.20:18.0 | 1:3.30:18.0 | 1:3.40:18.0 | 1:3.50:18.0 | 1:3.60:18.0 | 1:3.70:18.0 | 1:3.80:18.0 | 1:3.90:18.0 | 1:4.00:18.0 | 1:4.10:18.0 | 1:4.20:18.0 | 1:4.30:18.0 | 1:4.40:18.0 | 1:4.50:18.0 | 1:4.60:18.0 | 1:4.70:18.0 | 1:4.80:18.0 | 1:4.90:18.0 | 1:5.00:18.0 | 1:5.20:18.0 | 1:5.40:18.0 | 1:5.60:18.0 | 1:5.80:18.0 | 1:6.00:18.0 | 1:6.20:18.0 | 1:6.40:18.0 | 1:6.60:18.0 | 1:6.80:18.0 | 1:7.00:18.0 | 1:7.20:18.0 | 1:7.40:18.0 | 1:7.60:18.0 | 1:7.80:18.0 | 1:8.00:18.0 | 1:8.20:18.0 | 1:8.40:18.0 | 1:8.60:18.0 | 1:8.80:18.0 | 1:9.00:18.0 | 1:9.20:18.0 | 1:9.40:18.0 | 1:9.60:18.0 | 1:9.80:18.0 | 1:10.0:18.0 | 1:10.5:18.0 | 1:11.0:18.0 | 1:11.5:18.0 | 1:12.0:18.0 | 1:12.5:18.0 | 1:13.0:18.0 | 1:13.5:18.0 | 1:14.0:18.0 | 1:14.5:18.0 | 1:15.0:18.0 | 1:15.5:18.0 | 1:16.0:18.0 | 1:16.5:18.0 | 1:17.0:18.0 | 1:17.5:18.0 | 1:18.0:18.0 | 1:1.00:19.0 | 1:1.05:19.0 | 1:1.10:19.0 | 1:1.15:19.0 | 1:1.20:19.0 | 1:1.25:19.0 | 1:1.30:19.0 | 1:1.35:19.0 | 1:1.40:19.0 | 1:1.45:19.0 | 1:1.50:19.0 | 1:1.55:19.0 | 1:1.60:19.0 | 1:1.65:19.0 | 1:1.70:19.0 | 1:1.75:19.0 | 1:1.80:19.0 | 1:1.85:19.0 | 1:1.90:19.0 | 1:1.95:19.0 | 1:2.00:19.0 | 1:2.10:19.0 | 1:2.20:19.0 | 1:2.30:19.0 | 1:2.40:19.0 | 1:2.50:19.0 | 1:2.60:19.0 | 1:2.70:19.0 | 1:2.80:19.0 | 1:2.90:19.0 | 1:3.00:19.0 | 1:3.10:19.0 | 1:3.20:19.0 | 1:3.30:19.0 | 1:3.40:19.0 | 1:3.50:19.0 | 1:3.60:19.0 | 1:3.70:19.0 | 1:3.80:19.0 | 1:3.90:19.0 | 1:4.00:19.0 | 1:4.10:19.0 | 1:4.20:19.0 | 1:4.30:19.0 | 1:4.40:19.0 | 1:4.50:19.0 | 1:4.60:19.0 | 1:4.70:19.0 | 1:4.80:19.0 | 1:4.90:19.0 | 1:5.00:19.0 | 1:5.20:19.0 | 1:5.40:19.0 | 1:5.60:19.0 | 1:5.80:19.0 | 1:6.00:19.0 | 1:6.20:19.0 | 1:6.40:19.0 | 1:6.60:19.0 | 1:6.80:19.0 | 1:7.00:19.0 | 1:7.20:19.0 | 1:7.40:19.0 | 1:7.60:19.0 | 1:7.80:19.0 | 1:8.00:19.0 | 1:8.20:19.0 | 1:8.40:19.0 | 1:8.60:19.0 | 1:8.80:19.0 | 1:9.00:19.0 | 1:9.20:19.0 | 1:9.40:19.0 | 1:9.60:19.0 | 1:9.80:19.0 | 1:10.0:19.0 | 1:10.5:19.0 | 1:11.0:19.0 | 1:11.5:19.0 | 1:12.0:19.0 | 1:12.5:19.0 | 1:13.0:19.0 | 1:13.5:19.0 | 1:14.0:19.0 | 1:14.5:19.0 | 1:15.0:19.0 | 1:15.5:19.0 | 1:16.0:19.0 | 1:16.5:19.0 | 1:17.0:19.0 | 1:17.5:19.0 | 1:18.0:19.0 | 1:18.5:19.0 | 1:19.0:19.0 | 1:1.00:20.0 | 1:1.05:20.0 | 1:1.10:20.0 | 1:1.15:20.0 | 1:1.20:20.0 | 1:1.25:20.0 | 1:1.30:20.0 | 1:1.35:20.0 | 1:1.40:20.0 | 1:1.45:20.0 | 1:1.50:20.0 | 1:1.55:20.0 | 1:1.60:20.0 | 1:1.65:20.0 | 1:1.70:20.0 | 1:1.75:20.0 | 1:1.80:20.0 | 1:1.85:20.0 | 1:1.90:20.0 | 1:1.95:20.0 | 1:2.00:20.0 | 1:2.10:20.0 | 1:2.20:20.0 | 1:2.30:20.0 | 1:2.40:20.0 | 1:2.50:20.0 | 1:2.60:20.0 | 1:2.70:20.0 | 1:2.80:20.0 | 1:2.90:20.0 | 1:3.00:20.0 | 1:3.10:20.0 | 1:3.20:20.0 | 1:3.30:20.0 | 1:3.40:20.0 | 1:3.50:20.0 | 1:3.60:20.0 | 1:3.70:20.0 | 1:3.80:20.0 | 1:3.90:20.0 | 1:4.00:20.0 | 1:4.10:20.0 | 1:4.20:20.0 | 1:4.30:20.0 | 1:4.40:20.0 | 1:4.50:20.0 | 1:4.60:20.0 | 1:4.70:20.0 | 1:4.80:20.0 | 1:4.90:20.0 | 1:5.00:20.0 | 1:5.20:20.0 | 1:5.40:20.0 | 1:5.60:20.0 | 1:5.80:20.0 | 1:6.00:20.0 | 1:6.20:20.0 | 1:6.40:20.0 | 1:6.60:20.0 | 1:6.80:20.0 | 1:7.00:20.0 | 1:7.20:20.0 | 1:7.40:20.0 | 1:7.60:20.0 | 1:7.80:20.0 | 1:8.00:20.0 | 1:8.20:20.0 | 1:8.40:20.0 | 1:8.60:20.0 | 1:8.80:20.0 | 1:9.00:20.0 | 1:9.20:20.0 | 1:9.40:20.0 | 1:9.60:20.0 | 1:9.80:20.0 | 1:10.0:20.0 | 1:10.5:20.0 | 1:11.0:20.0 | 1:11.5:20.0 | 1:12.0:20.0 | 1:12.5:20.0 | 1:13.0:20.0 | 1:13.5:20.0 | 1:14.0:20.0 | 1:14.5:20.0 | 1:15.0:20.0 | 1:15.5:20.0 | 1:16.0:20.0 | 1:16.5:20.0 | 1:17.0:20.0 | 1:17.5:20.0 | 1:18.0:20.0 | 1:18.5:20.0 | 1:19.0:20.0 | 1:19.5:20.0 | 1:20.0:20.0 | 1:1.00:1.00 | -0.59942
0
0.04 | 10 | 10 | 18 | 15 | 24 | 11 | 9 | 14 | 19 | 16 | 17 | 20 | 18 | 17 | 18 | 17 | 17 | 20 | 11 | 15 | 12 | 21 | 19 | 15 | 21 | 10 | 17 | 12 | 26 | 11 | 17 | 14 | 19 | 16 | 19 | 15 | 16 | 12 | 17 | 15 | 26 | 13 | 22 | 21 | 20 | 20 | 15 | 18 | 20 | 23 | 12 | 18 | 10 | 19 | 12 | 13 | 14 | 16 | 16 | 15 | 24 | 14 | 16 | 8 | 14 | 12 | 22 | 11 | 10 | 19 | 24 | 13 | 24 | 26 | 13 | 18 | 19 | 16 | 27 | 13 | 13 | 14 | 14 | 15 | 18 | 16 | 19 | 23 | 11 | 10 | 15 | 18 | 21 | 20 | 13 | 13 | 20 | 22 | 14 | 20 | 17 | 22 | 17 | 15 | 17 | 11 | 15 | 18 | 23 | 16 | 18 | 15 | 16 | 18 | 16 | 14 | 9 | 16 | 18 | 21 | 20 | 16 | 21 | 7 | 16 | 11 | 15 | 17 | 12 | 19 | 12 | 24 | 21 | 23 | 9 | 25 | 15 | 12 | 13 | 18 | 18 | 18 | 17 | 9 | 14 | 13 | 13 | 16 | 22 | 13 | 17 | 8 | 15 | 25 | 11 | 14 | 20 | 17 | 12 | 20 | 19 | 15 | 15 | 21 | 15 | 20 | 16 | 18 | 13 | 9 | 19 | 16 | 13 | 17 | 17 | 12 | 20 | 21 | 16 | 14 | 11 | 14 | 19 | 17 | 17 | 13 | 14 | 12 | 16 | 12 | 15 | 10 | 17 | 17 | 13 | 16 | 10 | 14 | 15 | 12 | 7 | 21 | 15 | 15 | 21 | 12 | 12 | 21 | 17 | 14 | 13 | 18 | 19 | 16 | 15 | 17 | 13 | 21 | 6 | 18 | 16 | 22 | 14 | 19 | 6 | 23 | 13 | 18 | 13 | 16 | 16 | 15 | 14 | 15 | 17 | 16 | 13 | 13 | 19 | 10 | 7 | 15 | 19 | 19 | 26 | 21 | 16 | 17 | 13 | 17 | 16 | 17 | 16 | 13 | 13 | 17 | 14 | 14 | 22 | 20 | 12 | 22 | 15 | 16 | 17 | 23 | 22 | 17 | 14 | 15 | 12 | 17 | 13 | 20 | 14 | 15 | 20 | 17 | 16 | 20 | 16 | 12 | 16 | 18 | 16 | 13 | 20 | 19 | 14 | 14 | 13 | 16 | 23 | 13 | 14 | 24 | 15 | 18 | 13 | 15 | 13 | 16 | 23 | 17 | 16 | 15 | 10 | 15 | 12 | 10 | 15 | 18 | 19 | 16 | 16 | 13 | 10 | 17 | 15 | 18 | 10 | 14 | 18 | 13 | 20 | 18 | 17 | 15 | 19 | 15 | 10 | 19 | 12 | 19 | 10 | 25 | 13 | 18 | 23 | 14 | 20 | 10 | 11 | 8 | 9 | 22 | 20 | 18 | 15 | 15 | 18 | 18 | 15 | 14 | 19 | 19 | 11 | 18 | 15 | 15 | 14 | 18 | 14 | 20 | 14 | 24 | 20 | 15 | 13 | 18 | 16 | 12 | 16 | 14 | 15 | 24 | 16 | 16 | 21 | 18 | 15 | 12 | 16 | 19 | 19 | 13 | 22 | 13 | 21 | 19 | 11 | 21 | 22 | 18 | 16 | 9 | 17 | 17 | 13 | 18 | 29 | 16 | 13 | 10 | 17 | 16 | 11 | 17 | 13 | 15 | 9 | 23 | 14 | 17 | 16 | 19 | 14 | 8 | 12 | 12 | 21 | 10 | 19 | 15 | 21 | 16 | 26 | 13 | 16 | 17 | 10 | 17 | 19 | 15 | 19 | 18 | 18 | 13 | 11 | 10 | 17 | 16 | 15 | 13 | 9 | 17 | 17 | 18 | 15 | 18 | 10 | 6 | 15 | 14 | 17 | 17 | 18 | 24 | 16 | 18 | 10 | 16 | 15 | 16 | 20 | 24 | 16 | 26 | 21 | 9 | 17 | 12 | 13 | 19 | 21 | 12 | 16 | 14 | 10 | 20 | 19 | 17 | 14 | 14 | 21 | 13 | 18 | 16 | 17 | 15 | 21 | 21 | 12 | 16 | 15 | 20 | 11 | 13 | 20 | 13 | 7 | 14 | 21 | 18 | 16 | 19 | 17 | 12 | 13 | 22 | 10 | 21 | 20 | 20 | 18 | 12 | 11 | 20 | 10 | 19 | 14 | 9 | 17 | 19 | 18 | 13 | 21 | 20 | 13 | 12 | 16 | 12 | 15 | 18 | 14 | 18 | 15 | 16 | 13 | 12 | 19 | 20 | 28 | 18 | 14 | 10 | 19 | 15 | 14 | 14 | 16 | 20 | 24 | 17 | 17 | 16 | 15 | 17 | 17 | 23 | 6 | 13 | 13 | 22 | 17 | 19 | 12 | 17 | 18 | 17 | 20 | 13 | 18 | 19 | 11 | 17 | 12 | 11 | 14 | 14 | 6 | 9 | 10 | 7 | 15 | 16 | 17 | 23 | 21 | 20 | 14 | 20 | 23 | 20 | 13 | 20 | 16 | 21 | 15 | 15 | 11 | 16 | 13 | 18 | 15 | 11 | 14 | 14 | 17 | 16 | 11 | 18 | 23 | 17 | 14 | 21 | 16 | 18 | 15 | 9 | 17 | 6 | 19 | 15 | 24 | 14 | 13 | 20 | 12 | 12 | 8 | 20 | 13 | 16 | 17 | 15 | 13 | 19 | 20 | 12 | 15 | 15 | 24 | 12 | 21 | 8 | 20 | 12 | 19 | 18 | 12 | 16 | 22 | 18 | 14 | 17 | 11 | 16 | 12 | 17 | 10 | 10 | 12 | 14 | 18 | 22 | 11 | 21 | 22 | 12 | 22 | 20 | 18 | 7 | 12 | 11 | 12 | 12 | 14 | 21 | 22 | 9 | 9 | 14 | 17 | 20 | 8 | 16 | 13 | 18 | 13 | 14 | 14 | 8 | 11 | 21 | 22 | 12 | 23 | 17 | 14 | 15 | 23 | 13 | 13 | 13 | 13 | 21 | 13 | 10 | 15 | 16 | 19 | 6 | 9 | 18 | 12 | 19 | 18 | 19 | 14 | 21 | 18 | 11 | 8 | 12 | 21 | 14 | 13 | 20 | 17 | 25 | 13 | 11 | 14 | 18 | 11 | 14 | 13 | 21 | 15 | 22 | 18 | 17 | 15 | 14 | 15 | 18 | 13 | 11 | 21 | 17 | 19 | 16 | 9 | 24 | 23 | 12 | 13 | 19 | 17 | 19 | 8 | 26 | 15 | 23 | 17 | 12 | 6 | 15 | 16 | 11 | 19 | 24 | 19 | 20 | 15 | 13 | 16 | 23 | 12 | 15 | 13 | 11 | 17 | 10 | 13 | 14 | 23 | 17 | 10 | 19 | 19 | 23 | 27 | 12 | 14 | 10 | 15 | 14 | 12 | 15 | 15 | 19 | 14 | 12 | 12 | 17 | 16 | 14 | 20 | 15 | 10 | 13 | 16 | 15 | 16 | 29 | 14 | 14 | 21 | 15 | 17 | 19 | 12 | 20 | 15 | 15 | 16 | 15 | 24 | 14 | 11 | 20 | 13 | 17 | 13 | 14 | 12 | 16 | 18 | 13 | 20 | 16 | 16 | 21 | 13 | 18 | 14 | 26 | 15 | 18 | 13 | 18 | 7 | 15 | 14 | 16 | 16 | 14 | 18 | 16 | 20 | 22 | 18 | 8 | 15 | 11 | 14 | 20 | 22 | 20 | 19 | 18 | 17 | 17 | 19 | 12 | 18 | 18 | 29 | 12 | 16 | 13 | 17 | 16 | 5 | 12 | 16 | 17 | 17 | 12 | 13 | 12 | 18 | 12 | 7 | 20 | 15 | 25 | 11 | 24 | 14 | 18 | 19 | 13 | 18 | 20 | 14 | 15 | 12 | 15 | 18 | 14 | 17 | 18 | 20 | 12 | 11 | 18 | 15 | 14 | 13 | 16 | 23 | 14 | 13 | 14 | 16 | 18 | 10 | 17 | 16 | 14 | 20 | 19 | 9 | 17 | 21 | 16 | 17 | 16 | 9 | 16 | 14 | 20 | 15 | 11 | 18 | 18 | 17 | 14 | 17 | 12 | 15 | 15 | 17 | 14 | 21 | 20 | 14 | 14 | 19 | 19 | 18 | 15 | 15 | 12 | 18 | 18 | 19 | 13 | 18 | 17 | 20 | 16 | 12 | 15 | 9 | 16 | 17 | 16 | 16 | 15 | 13 | 20 | 13 | 13 | 13 | 18 | 20 | 18 | 22 | 15 | 18 | 7 | 22 | 24 | 17 | 22 | 20 | 14 | 23 | 15 | 14 | 13 | 13 | 11 | 17 | 14 | 18 | 17 | 16 | 13 | 18 | 18 | 21 | 16 | 16 | 15 | 12 | 17 | 18 | 17 | 19 | 8 | 24 | 17 | 24 | 15 | 14 | 17 | 15 | 17 | 18 | 19 | 16 | 16 | 13 | 12 | 12 | 20 | 16 | 21 | 20 | 22 | 19 | 15 | 21 | 17 | 10 | 21 | 21 | 15 | 13 | 15 | 10 | 22 | 20 | 18 | 19 | 15 | 12 | 19 | 18 | 15 | 16 | 14 | 12 | 21 | 11 | 17 | 10 | 22 | 15 | 18 | 12 | 17 | 14 | 13 | 23 | 17 | 18 | 16 | 19 | 16 | 12 | 22 | 15 | 18 | 12 | 21 | 10 | 12 | 15 | 19 | 24 | 12 | 20 | 21 | 15 | 12 | 23 | 21 | 15 | 23 | 20 | 12 | 16 | 14 | 17 | 16 | 9 | 16 | 16 | 16 | 21 | 15 | 9 | 15 | 12 | 15 | 19 | 21 | 16 | 15 | 10 | 22 | 12 | 14 | 20 | 15 | 16 | 14 | 20 | 14 | 16 | 17 | 16 | 11 | 13 | 20 | 13 | 21 | 15 | 17 | 14 | 13 | 17 | 13 | 14 | 7 | 13 | 15 | 14 | 14 | 13 | 14 | 11 | 13 | 9 | 19 | 19 | 14 | 9 | 18 | 22 | 17 | 13 | 2 | 14 | 19 | 21 | 16 | 25 | 17 | 21 | 15 | 11 | 14 | 16 | 15 | 16 | 17 | 11 | 15 | 18 | 16 | 20 | 21 | 17 | 17 | 21 | 17 | 11 | 14 | 13 | 14 | 12 | 18 | 19 | 15 | 10 | 23 | 19 | 18 | 15 | 19 | 8 | 15 | 15 | 13 | 17 | 18 | 14 | 11 | 12 | 18 | 18 | 17 | 22 | 15 | 19 | 14 | 17 | 12 | 15 | 24 | 16 | 12 | 18 | 16 | 14 | 21 | 17 | 30 | 19 | 13 | 11 | 16 | 15 | 16 | 19 | 9 | 17 | 17 | 16 | 16 | 12 | 6 | 12 | 17 | 12 | 12 | 16 | 26 | 15 | 23 | 11 | 14 | 24 | 14 | 17 | 10 | 18 | 9 | 14 | 14 | 21 | 16 | 10 | 9 | 11 | 15 | 9 | 15 | 15 | 21 | 9 | 13 | 11 | 12 | 16 | 13 | 14 | 17 | 14 | 19 | 20 | 14 | 19 | 18 | 11 | 14 | 16 | 12 | 15 | 19 | 12 | 13 | 21 | 10 | 14 | 15 | 15 | 13 | 14 | 15 | 19 | 15 | 13 | 19 | 15 | 17 | 9 | 18 | 13 | 10 | 14 | 13 | 10 | 12 | 13 | 19 | 18 | 15 | 16 | 11 | 11 | 24 | 14 | 14 | 17 | 14 | 8 | 20 | 15 | 17 | 14 | 13 | 18 | 13 | 11 | 21 | 23 | 21 | 14 | 21 | 8 | 12 | 6 | 20 | 19 | 16 | 20 | 16 | 14 | 18 | 16 | 14 | 14 | 14 | 15 | 12 | 17 | 6 | 14 | 18 | 17 | 20 | 18 | 14 | 21 | 17 | 10 | 11 | 12 | 15 | 24 | 18 | 23 | 15 | 16 | 19 | 14 | 16 | 16 | 13 | 14 | 15 | 12 | 20 | 18 | 15 | 19 | 12 | 18 | 13 | 15 | 14 | 15 | 9 | 15 | 20 | 11 | 16 | 20 | 18 | 21 | 11 | 6 | 14 | 10 | 25 | 21 | 18 | 23 | 17 | 17 | 14 | 13 | 12 | 14 | 16 | 16 | 12 | 11 | 11 | 15 | 23 | 15 | 19 | 11 | 15 | 21 | 19 | 10 | 24 | 14 | 15 | 16 | 13 | 13 | 13 | 12 | 16 | 16 | 16 | 19 | 21 | 18 | 14 | 20 | 15 | 21 | 16 | 13 | 9 | 18 | 20 | 12 | 16 | 14 | 13 | 17 | 18 | 21 | 14 | 13 | 12 | 15 | 17 | 15 | 10 | 16 | 11 | 16 | 20 | 16 | 19 | 17 | 18 | 24 | 10 | 21 | 24 | 11 | 18 | 15 | 15 | 21 | 14 | 20 | 15 | 19 | 10 | 13 | 22 | 13 | 11 | 17 | 14 | 13 | 23 | 13 | 18 | 11 | 18 | 13 | 14 | 14 | 11 | 15 | 10 | 18 | 17 | 14 | 16 | 21 | 20 | 19 | 14 | 11 | 13 | 18 | 18 | 14 | 21 | 14 | 11 | 15 | 19 | 12 | 19 | 10 | 11 | 12 | 9 | 19 | 10 | 17 | 21 | 12 | 12 | 20 | 14 | 13 | 17 | 21 | 11 | 19 | 24 | 20 | 20 | 11 | 8 | 16 | 17 | 14 | 16 | 16 | 14 | 18 | 19 | 17 | 20 | 9 | 16 | 12 | 19 | 13 | 20 | 16 | 22 | 18 | 16 | 13 | 13 | 16 | 20 | 17 | 14 | 19 | 12 | 20 | 13 | 16 | 19 | 12 | 12 | 16 | 14 | 15 | 13 | 16 | 15 | 14 | 18 | 11 | 18 | 12 | 15 | 13 | 14 | 11 | 19 | 13 | 13 | 17 | 18 | 18 | 10 | 12 | 13 | 15 | 14 | 17 | 24 | 11 | 20 | 28 | 24 | 13 | 20 | 10 | 17 | 12 | 16 | 14 | 18 | 21 | 9 | 14 | 10 | 15 | 18 | 19 | 12 | 16 | 15 | 15 | 11 | 16 | 14 | 13 | 20 | 15 | 15 | 20 | 15 | 24 | 11 | 16 | 13 | 15 | 14 | 12 | 19 | 14 | 12 | 26 | 13 | 13 | 15 | 10 | 17 | 22 | 18 | 11 | 15 | 10 | 17 | 15 | 18 | 10 | 20 | 16 | 18 | 15 | 12 | 16 | 12 | 17 | 12 | 20 | 16 | 15 | 14 | 13 | 9 | 15 | 20 | 15 | 9 | 12 | 12 | 23 | 18 | 13 | 19 | 18 | 15 | 14 | 7 | 15 | 14 | 23 | 20 | 9 | 18 | 18 | 20 | 22 | 22 | 15 | 17 | 10 | 17 | 22 | 10 | 11 | 12 | 18 | 22 | 19 | 18 | 29 | 12 | 25 | 21 | 20 | 20 | 19 | 21 | 15 | 11 | 8 | 17 | 13 | 20 | 13 | 19 | 17 | 19 | 15 | 16 | 8 | 16 | 17 | 19 | 17 | 17 | 21 | 18 | 19 | 13 | 12 | 22 | 13 | 14 | 22 | 16 | 16 | 11 | 17 | 23 | 20 | 11 | 19 | 15 | 15 | 15 | 10 | 12 | 19 | 24 | 22 | 15 | 23 | 17 | 13 | 14 | 19 | 21 | 22 | 15 | 16 | 12 | 18 | 23 | 19 | 12 | 12 | 16 | 14 | 15 | 21 | 14 | 17 | 14 | 23 | 13 | 9 | 20 | 18 | 16 | 14 | 15 | 10 | 13 | 21 | 10 | 15 | 16 | 15 | 12 | 19 | 16 | 13 | 17 | 9 | 10 | 8 | 19 | 24 | 17 | 10 | 21 | 12 | 13 | 19 | 20 | 16 | 26 | 18 | 20 | 20 | 12 | 15 | 23 | 15 | 20 | 16 | 17 | 19 | 11 | 21 | 16 | 15 | 21 | 14 | 18 | 17 | 19 | 9 | 22 | 12 | 18 | 17 | 11 | 12 | 14 | 23 | 15 | 21 | 15 | 18 | 12 | 13 | 14 | 19 | 12 | 13 | 13 | 21 | 14 | 18 | 15 | 15 | 17 | 16 | 17 | 14 | 17 | 18 | 15 | 16 | 10 | 17 | 16 | 14 | 17 | 14 | 15 | 18 | 19 | 19 | 12 | 13 | 24 | 15 | 16 | 15 | 13 | 15 | 9 | 15 | 21 | 10 | 15 | 13 | 11 | 17 | 20 | 13 | 15 | 12 | 17 | 18 | 12 | 12 | 24 | 20 | 12 | 19 | 17 | 17 | 17 | 18 | 16 | 17 | 20 | 16 | 10 | 16 | 20 | 20 | 13 | 22 | 13 | 14 | 13 | 16 | 14 | 19 | 8 | 23 | 23 | 18 | 22 | 15 | 24 | 9 | 19 | 15 | 14 | 15 | 15 | 19 | 20 | 19 | 15 | 12 | 12 | 17 | 15 | 18 | 16 | 16 | 22 | 18 | 21 | 22 | 17 | 13 | 13 | 19 | 14 | 13 | 18 | 24 | 18 | 17 | 12 | 13 | 13 | 19 | 15 | 16 | 15 | 9 | 12 | 16 | 20 | 15 | 16 | 19 | 22 | 19 | 9 | 13 | 12 | 16 | 18 | 14 | 21 | 18 | 18 | 30 | 15 | 13 | 24 | 19 | 16 | 14 | 29 | 14 | 14 | 14 | 16 | 15 | 13 | 21 | 13 | 14 | 16 | 17 | 16 | 14 | 21 | 13 | 18 | 19 | 12 | 12 | 16 | 20 | 12 | 13 | 15 | 18 | 12 | 27 | 10 | 19 | 18 | 13 | 14 | 19 | 19 | 20 | 17 | 18 | 16 | 15 | 17 | 12 | 20 | 11 | 18 | 18 | 15 | 12 | 19 | 14 | 22 | 12 | 15 | 18 | 11 | 15 | 13 | 17 | 12 | 20 | 14 | 15 | 14 | 22 | 15 | 19 | 19 | 16 | 14 | 24 | 14 | 16 | 18 | 20 | 15 | 7 | 14 | 15 | 22 | 13 | 20 | 12 | 25 | 9 | 15 | 11 | 12 | 13 | 15 | 21 | 17 | 21 | 15 | 10 | 15 | 14 | 12 | 10 | 14 | 11 | 13 | 13 | 17 | 18 | 16 | 15 | 11 | 18 | 19 | 19 | 14 | 15 | 13 | 16 | 9 | 13 | 15 | 19 | 22 | 21 | 18 | 12 | 11 | 17 | 10 | 17 | 12 | 14 | 13 | 22 | 17 | 18 | 18 | 14 | 19 | 18 | 11 | 11 | 20 | 16 | 12 | 18 | 13 | 4 | 9 | 15 | 15 | 23 | 15 | 17 | 20 | 16 | 15 | 19 | 17 | 11 | 15 | 18 | 20 | 21 | 10 | 16 | 11 | 16 | 20 | 16 | 20 | 14 | 14 | 26 | 12 | 18 | 21 | 21 | 17 | 15 | 16 | 17 | 18 | 17 | 18 | 21 | 18 | 13 | 10 | 14 | 19 | 5 | 18 | 19 | 22 | 19 | 15 | 17 | 13 | 16 | 9 | 15 | 17 | 17 | 15 | 12 | 8 | 13 | 19 | 13 | 8 | 12 | 9 | 15 | 12 | 21 | 15 | 20 | 11 | 11 | 20 | 7 | 19 | 23 | 21 | 20 | 15 | 20 | 18 | 16 | 20 | 13 | 12 | 14 | 21 | 21 | 8 | 23 | 15 | 17 | 15 | 9 | 23 | 11 | 11 | 9 | 7 | 10 | 15 | 15 | 16 | 16 | 23 | 26 | 14 | 6 | 8 | 18 | 13 | 24 | 12 | 20 | 16 | 18 | 13 | 16 | 17 | 15 | 13 | 16 | 17 | 23 | 14 | 14 | 12 | 15 | 21 | 10 | 19 | 8 | 19 | 17 | 15 | 17 | 11 | 18 | 17 | 13 | 19 | 22 | 23 | 21 | 16 | 12 | 13 | 20 | 15 | 22 | 20 | 11 | 20 | 17 | 17 | 14 | 18 | 18 | 12 | 21 | 15 | 16 | 21 | 17 | 20 | 17 | 12 | 25 | 13 | 20 | 11 | 22 | 10 | 18 | 19 | 18 | 13 | 21 | 16 | 12 | 15 | 17 | 16 | 19 | 22 | 16 | 16 | 20 | 14 | 22 | 16 | 8 | 14 | 12 | 17 | 14 | 12 | 17 | 9 | 17 | 21 | 15 | 12 | 16 | 21 | 13 | 6 | 17 | 16 | 17 | 13 | 16 | 15 | 17 | 18 | 22 | 11 | 12 | 25 | 12 | 16 | 18 | 25 | 19 | 12 | 13 | 19 | 15 | 13 | 17 | 14 | 21 | 18 | 19 | 19 | 11 | 21 | 11 | 14 | 7 | 10 | 15 | 11 | 16 | 13 | 14 | 8 | 21 | 13 | 17 | 12 | 11 | 10 | 13 | 15 | 23 | 14 | 19 | 16 | 13 | 12 | 15 | 16 | 14 | 17 | 16 | 14 | 25 | 14 | 16 | 16 | 16 | 14 | 9 | 18 | 18 | 13 | 15 | 17 | 17 | 15 | 9 | 20 | 14 | 16 | 18 | 16 | 8 | 14 | 21 | 21 | 22 | 17 | 12 | 20 | 12 | 16 | 17 | 17 | 17 | 11 | 20 | 20 | 15 | 15 | 19 | 18 | 15 | 21 | 7 | 13 | 27 | 19 | 19 | 20 | 13 | 18 | 17 | 13 | 18 | 13 | 21 | 23 | 15 | 11 | 17 | 14 | 17 | 18 | 15 | 13 | 16 | 23 | 10 | 17 | 14 | 14 | 20 | 16 | 12 | 15 | 16 | 19 | 23 | 15 | 19 | 17 | 15 | 20 | 18 | 23 | 17 | 21 | 16 | 14 | 15 | 18 | 16 | 11 | 17 | 26 | 43 | 56 | 25 | 15 | 13 | 12 | 19 | 14 | 12 | 21 | 11 | 14 | 19 | 17 | 10 | 15 | 11 | 15 | 18 | 18 | 12 | 12 | 18 | 10 | 11 | 17 | 11 | 16 | 14 | 16 | 24 | 16 | 17 | 12 | 19 | 13 | 8 | 23 | 25 | 14 | 13 | 20 | 18 | 12 | 13 | 17 | 16 | 14 | 15 | 16 | 12 | 16 | 20 | 16 | 21 | 24 | 8 | 10 | 25 | 15 | 17 | 15 | 11 | 19 | 18 | 14 | 16 | 20 | 7 | 16 | 23 | 11 | 13 | 16 | 16 | 16 | 20 | 23 | 20 | 22 | 14 | 12 | 27 | 9 | 13 | 23 | 13 | 8 | 19 | 19 | 21 | 42 | 49 | 69 | 93 | 109 | 139 | 191 | 1:1.05:1.05 | -0.58265
0.08 | 46 | 45 | 53 | 47 | 45 | 45 | 44 | 54 | 55 | 42 | 48 | 52 | 49 | 49 | 42 | 48 | 59 | 44 | 59 | 56 | 55 | 48 | 45 | 49 | 41 | 36 | 62 | 44 | 53 | 51 | 45 | 56 | 40 | 60 | 44 | 39 | 51 | 41 | 41 | 58 | 52 | 61 | 40 | 50 | 55 | 47 | 51 | 44 | 40 | 60 | 52 | 55 | 65 | 50 | 46 | 49 | 60 | 58 | 30 | 47 | 50 | 43 | 47 | 47 | 44 | 43 | 40 | 43 | 47 | 55 | 45 | 46 | 45 | 53 | 54 | 49 | 47 | 59 | 53 | 62 | 45 | 51 | 38 | 62 | 47 | 51 | 41 | 50 | 41 | 48 | 58 | 41 | 48 | 36 | 41 | 53 | 50 | 48 | 38 | 56 | 41 | 56 | 40 | 49 | 59 | 50 | 52 | 47 | 51 | 42 | 53 | 60 | 51 | 58 | 52 | 46 | 50 | 45 | 47 | 44 | 41 | 36 | 52 | 40 | 51 | 46 | 52 | 56 | 47 | 40 | 39 | 58 | 48 | 50 | 37 | 46 | 65 | 40 | 38 | 58 | 34 | 38 | 42 | 55 | 54 | 44 | 44 | 34 | 60 | 44 | 51 | 32 | 41 | 61 | 40 | 52 | 45 | 55 | 44 | 51 | 60 | 36 | 42 | 52 | 49 | 52 | 48 | 46 | 42 | 36 | 44 | 49 | 48 | 49 | 56 | 46 | 53 | 52 | 56 | 55 | 59 | 50 | 55 | 47 | 55 | 43 | 48 | 49 | 49 | 44 | 51 | 39 | 43 | 42 | 44 | 57 | 38 | 50 | 39 | 61 | 48 | 50 | 40 | 41 | 59 | 45 | 55 | 49 | 56 | 62 | 48 | 55 | 48 | 39 | 51 | 44 | 46 | 34 | 41 | 53 | 46 | 45 | 37 | 54 | 43 | 65 | 45 | 57 | 49 | 50 | 43 | 44 | 42 | 47 | 48 | 42 | 46 | 50 | 48 | 55 | 49 | 45 | 44 | 33 | 55 | 59 | 52 | 45 | 46 | 47 | 39 | 50 | 48 | 51 | 42 | 43 | 51 | 46 | 48 | 40 | 52 | 42 | 50 | 52 | 49 | 55 | 40 | 39 | 44 | 48 | 38 | 48 | 47 | 48 | 47 | 59 | 54 | 54 | 50 | 40 | 49 | 37 | 48 | 47 | 42 | 44 | 48 | 33 | 44 | 54 | 45 | 54 | 42 | 59 | 45 | 45 | 64 | 54 | 32 | 47 | 45 | 46 | 43 | 48 | 50 | 48 | 58 | 41 | 44 | 51 | 34 | 48 | 41 | 57 | 38 | 52 | 45 | 53 | 39 | 50 | 51 | 46 | 44 | 36 | 57 | 46 | 48 | 49 | 40 | 38 | 65 | 42 | 49 | 51 | 40 | 51 | 55 | 50 | 38 | 50 | 61 | 56 | 42 | 57 | 51 | 33 | 51 | 44 | 53 | 56 | 50 | 43 | 40 | 37 | 51 | 50 | 49 | 41 | 54 | 40 | 43 | 54 | 53 | 41 | 54 | 56 | 44 | 45 | 52 | 39 | 42 | 48 | 48 | 56 | 48 | 50 | 42 | 52 | 48 | 45 | 51 | 60 | 59 | 57 | 39 | 44 | 52 | 42 | 61 | 41 | 38 | 48 | 42 | 46 | 50 | 43 | 52 | 41 | 47 | 35 | 47 | 45 | 34 | 54 | 61 | 43 | 45 | 38 | 41 | 46 | 53 | 45 | 51 | 58 | 48 | 58 | 48 | 50 | 48 | 45 | 46 | 29 | 52 | 42 | 42 | 62 | 60 | 52 | 44 | 47 | 41 | 46 | 40 | 65 | 56 | 59 | 44 | 59 | 48 | 46 | 42 | 40 | 66 | 52 | 47 | 55 | 43 | 45 | 57 | 42 | 55 | 54 | 44 | 41 | 42 | 46 | 60 | 50 | 43 | 39 | 44 | 60 | 47 | 48 | 53 | 48 | 49 | 46 | 40 | 47 | 50 | 46 | 50 | 40 | 47 | 53 | 50 | 50 | 36 | 57 | 55 | 35 | 45 | 42 | 37 | 58 | 45 | 42 | 54 | 50 | 55 | 44 | 49 | 50 | 45 | 48 | 54 | 41 | 48 | 49 | 43 | 48 | 55 | 39 | 54 | 44 | 52 | 42 | 51 | 50 | 52 | 49 | 39 | 50 | 44 | 36 | 36 | 44 | 43 | 51 | 46 | 55 | 54 | 45 | 53 | 43 | 43 | 39 | 48 | 54 | 52 | 38 | 51 | 49 | 60 | 38 | 54 | 46 | 62 | 39 | 48 | 56 | 54 | 54 | 51 | 48 | 40 | 42 | 62 | 44 | 35 | 56 | 39 | 54 | 44 | 64 | 50 | 37 | 54 | 45 | 49 | 38 | 54 | 67 | 44 | 41 | 48 | 43 | 40 | 56 | 55 | 47 | 45 | 57 | 54 | 55 | 52 | 50 | 52 | 53 | 47 | 43 | 51 | 37 | 47 | 42 | 64 | 41 | 47 | 50 | 47 | 43 | 53 | 55 | 54 | 41 | 42 | 47 | 48 | 47 | 59 | 39 | 54 | 45 | 46 | 39 | 61 | 47 | 50 | 53 | 47 | 32 | 40 | 46 | 61 | 53 | 46 | 46 | 38 | 46 | 52 | 42 | 60 | 38 | 61 | 40 | 49 | 46 | 52 | 54 | 52 | 44 | 52 | 50 | 56 | 60 | 42 | 52 | 54 | 42 | 40 | 48 | 42 | 38 | 48 | 50 | 53 | 32 | 44 | 43 | 49 | 42 | 53 | 46 | 49 | 39 | 45 | 47 | 49 | 38 | 51 | 54 | 46 | 41 | 68 | 45 | 53 | 39 | 39 | 55 | 47 | 39 | 44 | 61 | 49 | 42 | 42 | 37 | 46 | 36 | 54 | 57 | 49 | 65 | 45 | 43 | 49 | 48 | 41 | 47 | 42 | 51 | 39 | 56 | 54 | 46 | 56 | 52 | 58 | 49 | 48 | 41 | 54 | 47 | 46 | 55 | 49 | 71 | 46 | 52 | 45 | 50 | 43 | 40 | 53 | 46 | 55 | 38 | 47 | 50 | 50 | 37 | 46 | 50 | 46 | 44 | 32 | 48 | 41 | 48 | 52 | 47 | 41 | 43 | 39 | 58 | 49 | 47 | 58 | 55 | 50 | 46 | 41 | 41 | 44 | 49 | 59 | 49 | 46 | 43 | 41 | 47 | 39 | 51 | 47 | 32 | 49 | 57 | 49 | 50 | 40 | 43 | 43 | 46 | 49 | 43 | 44 | 52 | 43 | 48 | 48 | 46 | 52 | 49 | 41 | 55 | 71 | 49 | 53 | 42 | 47 | 43 | 42 | 55 | 41 | 47 | 53 | 43 | 60 | 40 | 45 | 46 | 44 | 61 | 44 | 55 | 55 | 63 | 52 | 46 | 41 | 48 | 40 | 44 | 38 | 53 | 54 | 29 | 42 | 38 | 45 | 53 | 50 | 49 | 57 | 39 | 30 | 57 | 46 | 49 | 47 | 58 | 46 | 51 | 45 | 50 | 49 | 44 | 50 | 36 | 56 | 59 | 46 | 45 | 51 | 56 | 55 | 47 | 59 | 46 | 53 | 37 | 44 | 52 | 51 | 41 | 54 | 44 | 56 | 57 | 47 | 43 | 43 | 53 | 43 | 57 | 44 | 46 | 47 | 60 | 47 | 37 | 48 | 57 | 43 | 50 | 55 | 54 | 51 | 57 | 40 | 50 | 42 | 51 | 51 | 46 | 58 | 50 | 42 | 44 | 50 | 42 | 51 | 49 | 53 | 42 | 35 | 51 | 41 | 53 | 55 | 48 | 40 | 54 | 52 | 66 | 55 | 57 | 42 | 37 | 55 | 55 | 56 | 47 | 48 | 56 | 35 | 45 | 47 | 43 | 41 | 55 | 38 | 57 | 43 | 54 | 41 | 34 | 45 | 49 | 54 | 57 | 54 | 45 | 67 | 51 | 63 | 45 | 51 | 44 | 41 | 46 | 52 | 49 | 46 | 63 | 45 | 45 | 53 | 51 | 46 | 44 | 53 | 43 | 37 | 44 | 50 | 44 | 48 | 40 | 48 | 59 | 39 | 44 | 72 | 54 | 47 | 49 | 47 | 46 | 45 | 54 | 54 | 47 | 44 | 44 | 43 | 50 | 44 | 47 | 43 | 48 | 50 | 53 | 46 | 42 | 41 | 43 | 51 | 59 | 48 | 56 | 43 | 56 | 54 | 49 | 59 | 41 | 55 | 47 | 50 | 49 | 48 | 52 | 35 | 39 | 50 | 41 | 37 | 51 | 51 | 44 | 42 | 45 | 49 | 44 | 51 | 46 | 46 | 54 | 49 | 51 | 32 | 44 | 53 | 44 | 47 | 47 | 38 | 49 | 47 | 48 | 57 | 51 | 57 | 52 | 42 | 47 | 45 | 55 | 45 | 55 | 53 | 55 | 45 | 46 | 48 | 65 | 45 | 37 | 51 | 53 | 40 | 48 | 52 | 44 | 45 | 38 | 49 | 46 | 42 | 59 | 60 | 48 | 52 | 46 | 48 | 52 | 42 | 41 | 53 | 47 | 45 | 42 | 41 | 41 | 69 | 50 | 43 | 37 | 30 | 41 | 51 | 40 | 40 | 56 | 48 | 55 | 56 | 52 | 59 | 44 | 53 | 47 | 56 | 60 | 52 | 53 | 43 | 46 | 53 | 40 | 55 | 31 | 38 | 45 | 55 | 58 | 51 | 40 | 39 | 42 | 51 | 53 | 40 | 47 | 50 | 52 | 45 | 44 | 40 | 50 | 49 | 47 | 38 | 57 | 53 | 50 | 41 | 45 | 55 | 48 | 38 | 49 | 48 | 34 | 45 | 48 | 40 | 49 | 52 | 54 | 50 | 50 | 50 | 54 | 41 | 50 | 49 | 53 | 52 | 62 | 56 | 42 | 41 | 57 | 54 | 36 | 47 | 35 | 44 | 54 | 49 | 51 | 54 | 43 | 42 | 61 | 43 | 48 | 44 | 48 | 54 | 50 | 53 | 40 | 47 | 40 | 53 | 40 | 42 | 49 | 44 | 62 | 47 | 58 | 51 | 41 | 46 | 49 | 62 | 40 | 48 | 42 | 42 | 41 | 45 | 55 | 62 | 62 | 48 | 41 | 48 | 45 | 49 | 51 | 38 | 56 | 41 | 42 | 47 | 45 | 42 | 44 | 41 | 48 | 60 | 41 | 47 | 43 | 45 | 48 | 53 | 62 | 51 | 50 | 52 | 61 | 64 | 50 | 48 | 54 | 48 | 44 | 48 | 54 | 54 | 44 | 58 | 62 | 50 | 52 | 44 | 52 | 36 | 53 | 44 | 38 | 49 | 46 | 45 | 49 | 55 | 37 | 40 | 35 | 42 | 50 | 43 | 60 | 55 | 52 | 39 | 55 | 45 | 40 | 39 | 49 | 41 | 60 | 44 | 53 | 47 | 49 | 53 | 45 | 55 | 49 | 56 | 61 | 47 | 45 | 51 | 44 | 58 | 49 | 55 | 50 | 56 | 49 | 34 | 51 | 44 | 35 | 39 | 48 | 54 | 54 | 39 | 43 | 71 | 55 | 32 | 43 | 50 | 46 | 48 | 55 | 46 | 42 | 49 | 53 | 57 | 59 | 40 | 42 | 46 | 57 | 47 | 49 | 49 | 41 | 57 | 51 | 43 | 49 | 54 | 54 | 56 | 61 | 53 | 58 | 36 | 48 | 40 | 43 | 53 | 53 | 41 | 47 | 56 | 39 | 40 | 44 | 54 | 53 | 41 | 46 | 52 | 49 | 38 | 47 | 46 | 43 | 52 | 42 | 48 | 53 | 49 | 46 | 44 | 45 | 34 | 59 | 57 | 45 | 61 | 43 | 42 | 39 | 57 | 59 | 59 | 41 | 62 | 55 | 58 | 52 | 59 | 47 | 55 | 49 | 62 | 47 | 52 | 43 | 41 | 51 | 49 | 52 | 57 | 44 | 59 | 49 | 48 | 64 | 45 | 37 | 43 | 45 | 49 | 49 | 51 | 38 | 37 | 52 | 41 | 56 | 48 | 34 | 59 | 46 | 47 | 39 | 51 | 42 | 50 | 54 | 51 | 59 | 50 | 43 | 39 | 44 | 41 | 49 | 54 | 51 | 49 | 64 | 53 | 35 | 49 | 47 | 43 | 53 | 53 | 49 | 47 | 46 | 67 | 45 | 54 | 53 | 54 | 43 | 53 | 43 | 44 | 58 | 47 | 37 | 48 | 45 | 48 | 53 | 39 | 64 | 52 | 47 | 42 | 53 | 52 | 55 | 49 | 54 | 39 | 54 | 54 | 46 | 55 | 50 | 37 | 36 | 68 | 44 | 44 | 53 | 40 | 48 | 42 | 38 | 49 | 49 | 44 | 46 | 58 | 47 | 44 | 43 | 49 | 42 | 55 | 37 | 48 | 42 | 37 | 46 | 48 | 53 | 49 | 46 | 49 | 53 | 45 | 52 | 48 | 43 | 50 | 42 | 53 | 55 | 54 | 41 | 36 | 63 | 37 | 37 | 49 | 54 | 54 | 50 | 60 | 49 | 40 | 48 | 51 | 58 | 44 | 52 | 58 | 50 | 39 | 50 | 45 | 39 | 46 | 43 | 49 | 53 | 48 | 48 | 43 | 68 | 52 | 50 | 39 | 39 | 45 | 48 | 53 | 46 | 44 | 52 | 47 | 41 | 59 | 62 | 47 | 53 | 40 | 47 | 57 | 41 | 38 | 58 | 41 | 47 | 51 | 39 | 47 | 45 | 50 | 48 | 41 | 51 | 44 | 44 | 38 | 54 | 55 | 40 | 49 | 57 | 41 | 59 | 50 | 50 | 54 | 39 | 50 | 41 | 46 | 61 | 52 | 36 | 42 | 49 | 43 | 53 | 52 | 44 | 48 | 40 | 49 | 57 | 67 | 76 | 49 | 46 | 45 | 52 | 49 | 46 | 37 | 45 | 50 | 45 | 43 | 43 | 48 | 46 | 54 | 50 | 45 | 48 | 50 | 50 | 54 | 44 | 60 | 59 | 59 | 46 | 51 | 49 | 42 | 41 | 51 | 46 | 39 | 51 | 38 | 48 | 54 | 45 | 56 | 50 | 59 | 77 | 51 | 42 | 33 | 45 | 48 | 47 | 53 | 42 | 57 | 47 | 49 | 54 | 43 | 50 | 45 | 60 | 51 | 42 | 51 | 53 | 61 | 44 | 49 | 64 | 42 | 62 | 54 | 66 | 67 | 85 | 100 | 113 | 54 | 54 | 40 | 47 | 58 | 52 | 44 | 51 | 50 | 46 | 54 | 56 | 64 | 53 | 47 | 52 | 50 | 46 | 42 | 58 | 56 | 43 | 48 | 39 | 40 | 44 | 44 | 36 | 55 | 51 | 50 | 46 | 40 | 41 | 40 | 71 | 69 | 50 | 41 | 49 | 54 | 43 | 65 | 44 | 56 | 54 | 53 | 50 | 45 | 47 | 54 | 41 | 49 | 41 | 31 | 59 | 54 | 59 | 47 | 37 | 43 | 52 | 62 | 40 | 48 | 54 | 61 | 66 | 70 | 97 | 109 | 118 | 145 | 202 | 217 | 281 | 56 | 50 | 51 | 64 | 51 | 43 | 59 | 57 | 49 | 46 | 53 | 42 | 43 | 54 | 42 | 72 | 52 | 56 | 37 | 45 | 49 | 59 | 57 | 46 | 50 | 44 | 40 | 58 | 58 | 50 | 53 | 49 | 40 | 49 | 53 | 60 | 52 | 57 | 37 | 44 | 60 | 43 | 62 | 47 | 48 | 56 | 58 | 43 | 48 | 58 | 56 | 54 | 39 | 46 | 54 | 51 | 40 | 49 | 49 | 68 | 73 | 91 | 84 | 98 | 135 | 139 | 151 | 177 | 212 | 242 | 232 | 295 | 353 | 395 | 449 | 488 | 640 | 889 | 54 | 36 | 53 | 42 | 54 | 54 | 43 | 42 | 43 | 47 | 41 | 36 | 52 | 53 | 38 | 46 | 46 | 46 | 43 | 49 | 58 | 59 | 54 | 42 | 42 | 54 | 52 | 46 | 52 | 46 | 45 | 40 | 40 | 79 | 50 | 69 | 47 | 55 | 41 | 58 | 42 | 46 | 46 | 58 | 65 | 56 | 58 | 53 | 72 | 74 | 67 | 83 | 86 | 118 | 129 | 150 | 152 | 180 | 195 | 234 | 238 | 279 | 312 | 340 | 387 | 414 | 493 | 523 | 533 | 625 | 666 | 758 | 717 | 882 | 923 | 1003 | 1252 | 1476 | 1824 | 2231 | 52 | 63 | 76 | 75 | 81 | 85 | 84 | 92 | 110 | 92 | 110 | 97 | 112 | 103 | 121 | 111 | 140 | 110 | 132 | 131 | 136 | 159 | 152 | 169 | 176 | 169 | 168 | 198 | 208 | 215 | 250 | 218 | 232 | 236 | 243 | 284 | 295 | 356 | 313 | 356 | 359 | 374 | 381 | 412 | 427 | 417 | 469 | 455 | 501 | 540 | 509 | 564 | 596 | 616 | 688 | 741 | 795 | 852 | 925 | 888 | 980 | 1032 | 1095 | 1156 | 1227 | 1396 | 1383 | 1445 | 1489 | 1618 | 1733 | 1786 | 1882 | 1952 | 2025 | 2178 | 2540 | 2827 | 3169 | 3736 | 4619 | 5346 | 99 | 77 | 98 | 97 | 108 | 96 | 112 | 124 | 109 | 125 | 136 | 141 | 142 | 125 | 139 | 126 | 176 | 164 | 172 | 161 | 185 | 176 | 189 | 223 | 233 | 272 | 248 | 276 | 310 | 314 | 315 | 348 | 330 | 410 | 396 | 408 | 450 | 429 | 484 | 491 | 508 | 520 | 589 | 594 | 575 | 610 | 674 | 708 | 686 | 745 | 718 | 754 | 839 | 939 | 866 | 1108 | 1134 | 1147 | 1207 | 1268 | 1382 | 1440 | 1498 | 1637 | 1674 | 1743 | 1801 | 1881 | 1990 | 2182 | 2215 | 2332 | 2443 | 2558 | 2608 | 2812 | 3130 | 3466 | 3822 | 4392 | 5307 | 6135 | 6590 | 6999 | 112 | 99 | 124 | 92 | 129 | 122 | 130 | 112 | 135 | 141 | 132 | 131 | 160 | 167 | 169 | 171 | 195 | 188 | 176 | 199 | 219 | 231 | 245 | 247 | 283 | 273 | 306 | 302 | 339 | 387 | 374 | 375 | 438 | 428 | 458 | 503 | 509 | 526 | 577 | 568 | 608 | 593 | 620 | 706 | 668 | 786 | 780 | 800 | 767 | 849 | 856 | 954 | 983 | 1013 | 1148 | 1187 | 1243 | 1332 | 1357 | 1462 | 1649 | 1666 | 1741 | 1822 | 1862 | 2066 | 2089 | 2116 | 2227 | 2392 | 2613 | 2676 | 2717 | 2897 | 2848 | 3150 | 3517 | 3908 | 4451 | 4930 | 5721 | 6704 | 7205 | 7644 | 7909 | 8234 | 109 | 120 | 133 | 129 | 112 | 125 | 137 | 121 | 137 | 161 | 177 | 164 | 151 | 194 | 190 | 177 | 209 | 217 | 208 | 209 | 223 | 247 | 277 | 269 | 280 | 311 | 352 | 354 | 345 | 372 | 436 | 439 | 448 | 488 | 487 | 543 | 513 | 641 | 630 | 633 | 614 | 680 | 688 | 744 | 780 | 784 | 832 | 874 | 881 | 892 | 947 | 1044 | 1069 | 1146 | 1189 | 1261 | 1414 | 1480 | 1581 | 1678 | 1658 | 1748 | 1866 | 1976 | 2047 | 2158 | 2266 | 2338 | 2457 | 2515 | 2746 | 2901 | 2931 | 3066 | 3273 | 3343 | 3652 | 4197 | 4648 | 5262 | 6189 | 7056 | 7669 | 8065 | 8365 | 8662 | 8935 | 9102 | 130 | 113 | 127 | 141 | 147 | 147 | 119 | 138 | 144 | 148 | 185 | 160 | 177 | 172 | 207 | 216 | 225 | 229 | 242 | 250 | 243 | 228 | 270 | 327 | 319 | 324 | 378 | 357 | 406 | 383 | 405 | 436 | 466 | 501 | 535 | 536 | 573 | 577 | 622 | 658 | 705 | 754 | 740 | 773 | 824 | 867 | 835 | 918 | 967 | 1024 | 1031 | 1076 | 1168 | 1190 | 1331 | 1379 | 1458 | 1540 | 1637 | 1677 | 1796 | 1901 | 1925 | 2098 | 2235 | 2321 | 2374 | 2464 | 2688 | 2718 | 2848 | 2982 | 3162 | 3178 | 3399 | 3519 | 3878 | 4425 | 4803 | 5445 | 6589 | 7492 | 8163 | 8368 | 8773 | 9136 | 9431 | 9583 | 9812 | 10004 | 141 | 126 | 121 | 155 | 148 | 135 | 143 | 148 | 151 | 169 | 146 | 164 | 184 | 208 | 218 | 223 | 239 | 226 | 235 | 257 | 258 | 227 | 287 | 285 | 300 | 320 | 372 | 401 | 386 | 457 | 451 | 476 | 513 | 485 | 535 | 568 | 593 | 634 | 653 | 696 | 730 | 676 | 729 | 827 | 858 | 845 | 915 | 956 | 1039 | 983 | 1047 | 1086 | 1158 | 1278 | 1365 | 1395 | 1476 | 1593 | 1634 | 1814 | 1919 | 1977 | 1973 | 2233 | 2192 | 2305 | 2499 | 2663 | 2731 | 2862 | 3022 | 3035 | 3237 | 3412 | 3580 | 3684 | 4100 | 4642 | 5057 | 5787 | 6804 | 7776 | 8461 | 8785 | 9143 | 9317 | 9645 | 9884 | 10116 | 10406 | 10492 | 10563 | 134 | 132 | 139 | 146 | 131 | 156 | 148 | 145 | 140 | 152 | 175 | 177 | 161 | 183 | 233 | 192 | 229 | 250 | 221 | 231 | 230 | 272 | 297 | 297 | 320 | 349 | 384 | 374 | 409 | 430 | 484 | 488 | 520 | 528 | 568 | 589 | 600 | 628 | 717 | 716 | 725 | 776 | 856 | 808 | 850 | 925 | 958 | 1019 | 1010 | 1074 | 1096 | 1194 | 1211 | 1319 | 1353 | 1480 | 1611 | 1577 | 1693 | 1893 | 2028 | 2055 | 2206 | 2256 | 2397 | 2436 | 2545 | 2696 | 2831 | 2968 | 2988 | 3211 | 3351 | 3508 | 3627 | 3889 | 4210 | 4731 | 5171 | 5905 | 6864 | 8084 | 8548 | 9127 | 9517 | 9666 | 9924 | 10190 | 10427 | 10698 | 10681 | 10904 | 11015 | 11096 | 132 | 143 | 147 | 146 | 151 | 157 | 148 | 159 | 191 | 179 | 180 | 186 | 175 | 208 | 204 | 210 | 193 | 233 | 232 | 242 | 229 | 257 | 267 | 285 | 354 | 397 | 384 | 436 | 421 | 471 | 467 | 499 | 534 | 582 | 580 | 673 | 691 | 657 | 697 | 751 | 742 | 754 | 776 | 824 | 981 | 906 | 980 | 933 | 1088 | 1069 | 1144 | 1191 | 1316 | 1285 | 1470 | 1480 | 1612 | 1700 | 1785 | 1903 | 2036 | 2093 | 2176 | 2348 | 2383 | 2461 | 2716 | 2824 | 2870 | 3040 | 3166 | 3195 | 3526 | 3649 | 3743 | 3840 | 4437 | 4796 | 5387 | 6161 | 7203 | 8151 | 8910 | 9290 | 9686 | 10006 | 10180 | 10579 | 10751 | 10963 | 10950 | 11159 | 11398 | 11256 | 11411 | 11555 | 1:1.00:1.10 | -0.55006
0.12 | 73 | 85 | 85 | 73 | 76 | 86 | 81 | 93 | 90 | 89 | 72 | 92 | 76 | 88 | 69 | 65 | 65 | 74 | 78 | 75 | 73 | 80 | 87 | 94 | 83 | 81 | 72 | 73 | 89 | 90 | 81 | 76 | 60 | 62 | 80 | 80 | 86 | 95 | 74 | 77 | 84 | 78 | 71 | 83 | 81 | 64 | 88 | 88 | 83 | 86 | 80 | 88 | 100 | 84 | 89 | 77 | 77 | 69 | 82 | 81 | 78 | 84 | 74 | 88 | 73 | 69 | 91 | 78 | 68 | 77 | 82 | 76 | 71 | 88 | 81 | 74 | 84 | 70 | 88 | 77 | 71 | 80 | 75 | 88 | 74 | 70 | 70 | 98 | 90 | 63 | 76 | 64 | 86 | 80 | 79 | 76 | 90 | 90 | 88 | 80 | 84 | 94 | 62 | 83 | 78 | 68 | 77 | 71 | 77 | 102 | 96 | 85 | 87 | 80 | 87 | 73 | 80 | 77 | 89 | 79 | 66 | 75 | 96 | 95 | 76 | 90 | 75 | 64 | 82 | 82 | 82 | 78 | 83 | 79 | 68 | 79 | 85 | 83 | 85 | 65 | 73 | 77 | 74 | 76 | 76 | 87 | 74 | 84 | 84 | 101 | 85 | 86 | 91 | 78 | 70 | 80 | 60 | 85 | 72 | 66 | 83 | 82 | 77 | 71 | 79 | 95 | 79 | 79 | 81 | 97 | 81 | 76 | 79 | 67 | 66 | 73 | 89 | 82 | 71 | 91 | 65 | 79 | 85 | 76 | 82 | 66 | 90 | 74 | 83 | 91 | 86 | 70 | 76 | 70 | 77 | 76 | 91 | 72 | 90 | 88 | 86 | 80 | 73 | 83 | 82 | 71 | 86 | 71 | 79 | 79 | 80 | 66 | 68 | 84 | 66 | 80 | 85 | 91 | 80 | 97 | 69 | 87 | 87 | 82 | 86 | 73 | 78 | 73 | 70 | 85 | 83 | 98 | 85 | 75 | 83 | 69 | 95 | 70 | 81 | 68 | 79 | 82 | 86 | 74 | 73 | 96 | 83 | 84 | 84 | 90 | 86 | 66 | 88 | 88 | 83 | 66 | 87 | 68 | 79 | 62 | 75 | 70 | 93 | 79 | 101 | 72 | 96 | 79 | 78 | 68 | 80 | 81 | 92 | 80 | 83 | 81 | 90 | 71 | 81 | 84 | 80 | 88 | 85 | 76 | 71 | 73 | 71 | 77 | 87 | 88 | 74 | 74 | 85 | 81 | 68 | 69 | 100 | 76 | 80 | 71 | 91 | 83 | 82 | 81 | 79 | 75 | 86 | 84 | 79 | 81 | 83 | 71 | 83 | 76 | 76 | 81 | 84 | 66 | 64 | 93 | 78 | 89 | 97 | 98 | 86 | 65 | 83 | 89 | 81 | 82 | 81 | 86 | 77 | 77 | 85 | 74 | 59 | 96 | 85 | 68 | 95 | 72 | 89 | 90 | 73 | 87 | 73 | 77 | 88 | 94 | 80 | 93 | 78 | 86 | 78 | 81 | 81 | 80 | 90 | 92 | 86 | 95 | 94 | 81 | 82 | 74 | 84 | 68 | 72 | 81 | 74 | 76 | 77 | 76 | 89 | 86 | 87 | 76 | 75 | 77 | 79 | 86 | 66 | 82 | 77 | 108 | 80 | 96 | 102 | 76 | 98 | 66 | 64 | 91 | 79 | 75 | 73 | 94 | 70 | 79 | 86 | 93 | 59 | 82 | 78 | 69 | 76 | 83 | 76 | 98 | 90 | 71 | 97 | 88 | 75 | 92 | 80 | 76 | 78 | 72 | 94 | 89 | 74 | 88 | 76 | 78 | 77 | 80 | 92 | 72 | 85 | 87 | 78 | 66 | 73 | 77 | 70 | 81 | 71 | 82 | 96 | 85 | 80 | 86 | 84 | 73 | 88 | 94 | 87 | 96 | 73 | 76 | 80 | 63 | 64 | 71 | 68 | 73 | 85 | 79 | 107 | 82 | 81 | 92 | 67 | 96 | 70 | 80 | 92 | 96 | 79 | 95 | 78 | 79 | 77 | 87 | 72 | 93 | 71 | 81 | 69 | 81 | 77 | 72 | 78 | 78 | 88 | 84 | 80 | 87 | 74 | 88 | 69 | 62 | 78 | 76 | 69 | 85 | 64 | 82 | 84 | 78 | 79 | 88 | 72 | 71 | 77 | 83 | 64 | 79 | 95 | 83 | 96 | 68 | 90 | 64 | 71 | 74 | 77 | 72 | 87 | 90 | 86 | 78 | 83 | 77 | 82 | 95 | 89 | 76 | 81 | 90 | 95 | 77 | 78 | 71 | 76 | 75 | 74 | 77 | 72 | 77 | 68 | 91 | 89 | 77 | 77 | 80 | 60 | 84 | 72 | 94 | 78 | 86 | 86 | 85 | 65 | 79 | 72 | 86 | 78 | 78 | 82 | 76 | 89 | 75 | 72 | 84 | 81 | 76 | 90 | 74 | 86 | 78 | 82 | 84 | 77 | 85 | 74 | 77 | 73 | 78 | 92 | 80 | 60 | 86 | 76 | 69 | 76 | 83 | 82 | 66 | 83 | 102 | 88 | 70 | 79 | 85 | 81 | 72 | 78 | 82 | 78 | 81 | 70 | 90 | 81 | 77 | 71 | 103 | 83 | 82 | 74 | 88 | 82 | 76 | 88 | 77 | 69 | 78 | 87 | 73 | 82 | 85 | 63 | 82 | 71 | 59 | 65 | 75 | 72 | 93 | 83 | 75 | 77 | 74 | 79 | 83 | 81 | 67 | 83 | 79 | 93 | 82 | 86 | 69 | 67 | 87 | 65 | 66 | 92 | 77 | 82 | 67 | 82 | 82 | 83 | 84 | 72 | 78 | 93 | 76 | 94 | 93 | 80 | 81 | 99 | 104 | 96 | 93 | 75 | 84 | 70 | 83 | 78 | 78 | 88 | 66 | 97 | 81 | 68 | 83 | 83 | 75 | 81 | 58 | 92 | 92 | 73 | 73 | 65 | 83 | 76 | 93 | 71 | 92 | 79 | 71 | 81 | 95 | 79 | 92 | 87 | 78 | 77 | 82 | 82 | 78 | 80 | 74 | 72 | 81 | 83 | 78 | 63 | 82 | 86 | 86 | 80 | 84 | 79 | 96 | 61 | 75 | 93 | 95 | 78 | 66 | 76 | 84 | 79 | 95 | 93 | 88 | 77 | 81 | 90 | 76 | 69 | 96 | 89 | 84 | 79 | 86 | 79 | 79 | 82 | 90 | 65 | 79 | 75 | 78 | 81 | 89 | 79 | 87 | 82 | 78 | 75 | 83 | 93 | 87 | 70 | 75 | 83 | 81 | 74 | 77 | 85 | 83 | 84 | 79 | 72 | 96 | 95 | 85 | 68 | 88 | 75 | 80 | 77 | 82 | 72 | 94 | 69 | 94 | 98 | 99 | 72 | 67 | 80 | 77 | 69 | 80 | 81 | 71 | 84 | 82 | 87 | 85 | 90 | 80 | 68 | 85 | 78 | 80 | 110 | 77 | 83 | 84 | 80 | 70 | 78 | 76 | 79 | 92 | 80 | 90 | 90 | 69 | 87 | 96 | 100 | 94 | 75 | 83 | 79 | 87 | 87 | 80 | 77 | 92 | 75 | 88 | 86 | 83 | 87 | 84 | 80 | 86 | 80 | 92 | 72 | 80 | 101 | 77 | 75 | 65 | 93 | 79 | 84 | 80 | 68 | 89 | 87 | 71 | 87 | 88 | 78 | 82 | 86 | 77 | 85 | 82 | 70 | 71 | 79 | 86 | 115 | 79 | 77 | 78 | 84 | 90 | 91 | 76 | 80 | 78 | 88 | 70 | 83 | 78 | 73 | 78 | 94 | 73 | 90 | 72 | 93 | 94 | 68 | 70 | 84 | 73 | 67 | 79 | 84 | 81 | 76 | 77 | 84 | 78 | 71 | 85 | 83 | 90 | 71 | 67 | 79 | 83 | 71 | 87 | 83 | 86 | 82 | 81 | 84 | 78 | 71 | 76 | 73 | 74 | 79 | 70 | 80 | 92 | 80 | 92 | 70 | 91 | 85 | 76 | 96 | 73 | 91 | 75 | 78 | 72 | 73 | 74 | 67 | 98 | 101 | 88 | 93 | 76 | 78 | 83 | 88 | 64 | 97 | 83 | 70 | 89 | 72 | 78 | 83 | 75 | 71 | 75 | 83 | 81 | 73 | 78 | 110 | 78 | 83 | 70 | 75 | 85 | 68 | 69 | 72 | 95 | 82 | 80 | 68 | 86 | 73 | 84 | 62 | 92 | 76 | 71 | 87 | 75 | 81 | 75 | 78 | 76 | 74 | 85 | 84 | 72 | 67 | 88 | 76 | 70 | 87 | 76 | 69 | 85 | 90 | 76 | 86 | 96 | 71 | 69 | 85 | 73 | 88 | 81 | 74 | 88 | 80 | 80 | 74 | 90 | 86 | 87 | 87 | 95 | 83 | 84 | 76 | 81 | 73 | 73 | 80 | 96 | 74 | 78 | 75 | 92 | 77 | 77 | 89 | 109 | 74 | 86 | 82 | 78 | 74 | 75 | 66 | 74 | 83 | 98 | 76 | 86 | 97 | 91 | 79 | 82 | 83 | 86 | 70 | 86 | 95 | 86 | 79 | 89 | 90 | 70 | 89 | 81 | 84 | 82 | 84 | 93 | 72 | 78 | 80 | 91 | 84 | 80 | 80 | 85 | 101 | 70 | 100 | 71 | 80 | 92 | 73 | 67 | 78 | 97 | 66 | 69 | 82 | 75 | 77 | 64 | 94 | 77 | 83 | 95 | 70 | 85 | 89 | 105 | 88 | 76 | 73 | 89 | 83 | 92 | 70 | 86 | 65 | 92 | 95 | 67 | 89 | 77 | 82 | 85 | 86 | 78 | 76 | 78 | 79 | 99 | 89 | 74 | 77 | 80 | 76 | 65 | 100 | 76 | 98 | 121 | 133 | 147 | 77 | 79 | 74 | 81 | 93 | 99 | 77 | 85 | 92 | 98 | 75 | 82 | 79 | 104 | 78 | 89 | 95 | 75 | 77 | 75 | 91 | 97 | 74 | 81 | 79 | 67 | 69 | 66 | 99 | 87 | 101 | 76 | 78 | 69 | 78 | 77 | 101 | 89 | 73 | 70 | 72 | 91 | 78 | 81 | 69 | 77 | 96 | 73 | 92 | 83 | 96 | 84 | 104 | 109 | 129 | 167 | 198 | 267 | 305 | 427 | 86 | 88 | 73 | 78 | 105 | 82 | 88 | 71 | 85 | 79 | 85 | 81 | 71 | 80 | 87 | 82 | 86 | 83 | 69 | 76 | 81 | 72 | 76 | 84 | 63 | 81 | 83 | 85 | 80 | 76 | 67 | 95 | 73 | 72 | 88 | 53 | 82 | 78 | 76 | 85 | 93 | 92 | 83 | 70 | 73 | 86 | 79 | 93 | 92 | 104 | 99 | 141 | 151 | 194 | 230 | 277 | 316 | 397 | 494 | 565 | 649 | 797 | 86 | 72 | 82 | 78 | 77 | 76 | 85 | 84 | 83 | 76 | 87 | 80 | 69 | 73 | 95 | 85 | 69 | 80 | 82 | 77 | 89 | 100 | 86 | 89 | 80 | 72 | 91 | 83 | 82 | 82 | 81 | 78 | 74 | 85 | 75 | 85 | 87 | 79 | 74 | 76 | 91 | 98 | 103 | 115 | 113 | 123 | 155 | 142 | 178 | 179 | 214 | 227 | 301 | 318 | 394 | 458 | 522 | 577 | 727 | 783 | 973 | 1065 | 1151 | 1456 | 75 | 74 | 75 | 74 | 84 | 70 | 79 | 91 | 81 | 65 | 73 | 74 | 75 | 88 | 78 | 88 | 62 | 77 | 89 | 85 | 98 | 85 | 80 | 75 | 78 | 78 | 67 | 82 | 83 | 91 | 116 | 93 | 108 | 104 | 122 | 129 | 138 | 147 | 170 | 168 | 178 | 186 | 211 | 231 | 249 | 269 | 267 | 312 | 356 | 373 | 372 | 450 | 515 | 579 | 689 | 743 | 876 | 915 | 1028 | 1175 | 1290 | 1508 | 1703 | 1813 | 2023 | 2383 | 103 | 92 | 110 | 104 | 118 | 121 | 113 | 105 | 115 | 125 | 140 | 136 | 145 | 151 | 138 | 157 | 158 | 173 | 174 | 169 | 177 | 205 | 187 | 213 | 217 | 226 | 277 | 279 | 280 | 284 | 322 | 337 | 339 | 374 | 409 | 401 | 456 | 480 | 466 | 530 | 574 | 556 | 585 | 630 | 699 | 681 | 726 | 784 | 795 | 906 | 900 | 962 | 1046 | 1201 | 1335 | 1431 | 1579 | 1662 | 1791 | 1954 | 2131 | 2256 | 2526 | 2778 | 3026 | 3298 | 3795 | 4328 | 136 | 161 | 157 | 159 | 156 | 169 | 159 | 200 | 191 | 197 | 182 | 215 | 232 | 234 | 253 | 246 | 271 | 276 | 256 | 280 | 269 | 318 | 314 | 321 | 372 | 382 | 417 | 454 | 455 | 508 | 502 | 581 | 591 | 586 | 617 | 699 | 736 | 763 | 786 | 820 | 853 | 887 | 873 | 991 | 1053 | 1056 | 1100 | 1253 | 1213 | 1291 | 1293 | 1405 | 1489 | 1629 | 1737 | 1905 | 2054 | 2237 | 2359 | 2555 | 2761 | 2873 | 3160 | 3355 | 3554 | 3902 | 4412 | 5069 | 5436 | 5792 | 185 | 163 | 172 | 169 | 206 | 182 | 194 | 184 | 219 | 277 | 215 | 254 | 274 | 291 | 282 | 306 | 290 | 348 | 363 | 325 | 339 | 347 | 379 | 391 | 467 | 461 | 491 | 547 | 589 | 622 | 615 | 691 | 694 | 762 | 815 | 814 | 879 | 920 | 909 | 958 | 1090 | 1089 | 1103 | 1162 | 1163 | 1314 | 1299 | 1360 | 1420 | 1425 | 1519 | 1666 | 1809 | 1893 | 2017 | 2242 | 2405 | 2464 | 2701 | 2832 | 3084 | 3264 | 3531 | 3732 | 4138 | 4396 | 4887 | 5478 | 6014 | 6290 | 6494 | 6851 | 188 | 217 | 221 | 186 | 248 | 199 | 238 | 256 | 280 | 250 | 277 | 273 | 302 | 319 | 295 | 318 | 330 | 342 | 362 | 417 | 397 | 416 | 443 | 491 | 530 | 548 | 588 | 621 | 643 | 655 | 744 | 736 | 781 | 834 | 859 | 891 | 971 | 969 | 990 | 1127 | 1093 | 1226 | 1192 | 1332 | 1335 | 1418 | 1478 | 1594 | 1536 | 1643 | 1634 | 1795 | 1933 | 2078 | 2297 | 2466 | 2496 | 2787 | 2975 | 3148 | 3384 | 3678 | 3900 | 4069 | 4287 | 4805 | 5134 | 5785 | 6303 | 6689 | 6909 | 7341 | 7524 | 7573 | 202 | 213 | 217 | 212 | 225 | 241 | 241 | 238 | 247 | 279 | 286 | 307 | 315 | 308 | 341 | 358 | 379 | 335 | 406 | 418 | 436 | 462 | 501 | 532 | 558 | 569 | 640 | 658 | 692 | 767 | 790 | 802 | 807 | 937 | 938 | 990 | 980 | 1058 | 1131 | 1219 | 1268 | 1275 | 1368 | 1436 | 1524 | 1528 | 1567 | 1645 | 1680 | 1812 | 1834 | 2012 | 2114 | 2244 | 2455 | 2558 | 2743 | 2870 | 3208 | 3349 | 3531 | 3799 | 3986 | 4379 | 4641 | 4950 | 5436 | 6008 | 6623 | 6952 | 7311 | 7543 | 7690 | 7771 | 7965 | 8163 | 231 | 262 | 247 | 247 | 245 | 246 | 249 | 279 | 288 | 291 | 312 | 337 | 349 | 373 | 385 | 399 | 412 | 425 | 423 | 427 | 435 | 518 | 530 | 591 | 632 | 660 | 674 | 683 | 728 | 798 | 870 | 955 | 986 | 1029 | 998 | 1155 | 1209 | 1210 | 1275 | 1343 | 1449 | 1439 | 1560 | 1644 | 1629 | 1734 | 1783 | 1827 | 1876 | 2015 | 2052 | 2177 | 2265 | 2524 | 2715 | 2893 | 3009 | 3322 | 3474 | 3796 | 3921 | 4170 | 4393 | 4802 | 5120 | 5353 | 5958 | 6528 | 7089 | 7592 | 7672 | 7860 | 8071 | 8155 | 8477 | 8469 | 8820 | 8891 | 292 | 295 | 248 | 304 | 259 | 313 | 282 | 306 | 307 | 312 | 365 | 335 | 339 | 397 | 363 | 387 | 418 | 450 | 440 | 494 | 502 | 540 | 593 | 596 | 650 | 729 | 773 | 730 | 795 | 862 | 856 | 1024 | 1050 | 1068 | 1128 | 1206 | 1317 | 1344 | 1351 | 1420 | 1441 | 1528 | 1626 | 1749 | 1716 | 1814 | 1843 | 1958 | 2015 | 2178 | 2133 | 2379 | 2516 | 2655 | 2806 | 3040 | 3206 | 3330 | 3634 | 3837 | 4004 | 4254 | 4368 | 4798 | 5224 | 5562 | 5882 | 6568 | 7127 | 7482 | 7786 | 7972 | 8151 | 8218 | 8395 | 8539 | 8625 | 8650 | 8637 | 8669 | 256 | 294 | 292 | 296 | 290 | 276 | 273 | 273 | 296 | 291 | 318 | 337 | 320 | 353 | 326 | 362 | 369 | 366 | 436 | 398 | 468 | 511 | 509 | 515 | 601 | 644 | 649 | 726 | 703 | 751 | 807 | 817 | 900 | 949 | 942 | 1029 | 1058 | 1078 | 1178 | 1199 | 1261 | 1352 | 1316 | 1426 | 1483 | 1519 | 1586 | 1618 | 1669 | 1735 | 1889 | 1983 | 2100 | 2204 | 2386 | 2462 | 2585 | 2915 | 2996 | 3295 | 3519 | 3740 | 3872 | 4144 | 4480 | 4890 | 5329 | 6130 | 6547 | 6710 | 7093 | 7482 | 7427 | 7569 | 7642 | 7849 | 7920 | 7867 | 7785 | 7500 | 6751 | 6193 | 249 | 271 | 226 | 232 | 267 | 263 | 284 | 265 | 263 | 283 | 300 | 300 | 267 | 323 | 320 | 320 | 347 | 339 | 390 | 382 | 395 | 434 | 457 | 477 | 521 | 580 | 596 | 643 | 642 | 702 | 700 | 753 | 804 | 854 | 875 | 928 | 1008 | 1030 | 1071 | 1114 | 1180 | 1202 | 1243 | 1300 | 1386 | 1459 | 1445 | 1593 | 1613 | 1659 | 1657 | 1857 | 1899 | 2087 | 2160 | 2427 | 2397 | 2694 | 2854 | 3070 | 3199 | 3578 | 3747 | 3981 | 4243 | 4580 | 5135 | 5947 | 6428 | 6526 | 6873 | 7122 | 7315 | 7359 | 7498 | 7575 | 7646 | 7513 | 7322 | 7113 | 6440 | 5753 | 5381 | 5247 | 231 | 220 | 229 | 255 | 239 | 268 | 257 | 265 | 250 | 284 | 267 | 273 | 285 | 306 | 309 | 290 | 332 | 338 | 354 | 355 | 351 | 374 | 412 | 488 | 514 | 516 | 526 | 577 | 596 | 610 | 717 | 764 | 788 | 852 | 873 | 891 | 921 | 976 | 1103 | 1064 | 1129 | 1114 | 1140 | 1233 | 1367 | 1329 | 1396 | 1492 | 1530 | 1578 | 1589 | 1767 | 1877 | 2023 | 2111 | 2306 | 2411 | 2742 | 2853 | 2991 | 3138 | 3452 | 3711 | 3929 | 4309 | 4594 | 5182 | 6022 | 6385 | 6719 | 6844 | 7203 | 7277 | 7357 | 7546 | 7522 | 7367 | 7396 | 7191 | 6778 | 6185 | 5538 | 5191 | 4844 | 4734 | 4542 | 227 | 233 | 235 | 248 | 242 | 257 | 257 | 242 | 288 | 296 | 290 | 286 | 278 | 303 | 314 | 355 | 345 | 321 | 365 | 359 | 365 | 396 | 392 | 476 | 533 | 539 | 506 | 547 | 621 | 622 | 758 | 790 | 689 | 802 | 800 | 926 | 920 | 923 | 1029 | 988 | 1097 | 1194 | 1173 | 1269 | 1283 | 1399 | 1437 | 1498 | 1519 | 1546 | 1600 | 1676 | 1910 | 1981 | 2083 | 2182 | 2483 | 2627 | 2839 | 2923 | 3107 | 3482 | 3590 | 3960 | 4240 | 4594 | 5064 | 5908 | 6393 | 6632 | 7061 | 7024 | 7311 | 7382 | 7480 | 7460 | 7565 | 7307 | 7092 | 6822 | 6094 | 5291 | 4997 | 4753 | 4489 | 4332 | 4218 | 4054 | 217 | 211 | 221 | 248 | 230 | 236 | 252 | 211 | 269 | 274 | 247 | 263 | 292 | 291 | 321 | 330 | 321 | 324 | 374 | 387 | 352 | 400 | 420 | 439 | 475 | 500 | 529 | 582 | 593 | 599 | 691 | 706 | 728 | 758 | 760 | 925 | 922 | 921 | 916 | 1033 | 1062 | 1100 | 1163 | 1175 | 1246 | 1263 | 1369 | 1480 | 1439 | 1599 | 1573 | 1733 | 1753 | 1988 | 2160 | 2190 | 2434 | 2619 | 2733 | 3003 | 3216 | 3491 | 3710 | 3998 | 4160 | 4623 | 5099 | 6000 | 6445 | 6852 | 7030 | 7124 | 7237 | 7521 | 7392 | 7559 | 7567 | 7397 | 7096 | 6748 | 6013 | 5310 | 4788 | 4627 | 4330 | 4164 | 3962 | 3907 | 3802 | 3723 | 193 | 197 | 214 | 249 | 217 | 249 | 228 | 255 | 271 | 271 | 294 | 271 | 272 | 309 | 315 | 298 | 313 | 353 | 333 | 368 | 384 | 411 | 443 | 440 | 500 | 496 | 529 | 572 | 583 | 617 | 645 | 702 | 717 | 808 | 787 | 883 | 858 | 978 | 925 | 1015 | 1116 | 1075 | 1155 | 1173 | 1237 | 1340 | 1378 | 1487 | 1391 | 1540 | 1586 | 1758 | 1835 | 1990 | 2106 | 2322 | 2497 | 2676 | 2812 | 3076 | 3207 | 3494 | 3816 | 3964 | 4262 | 4720 | 5130 | 5935 | 6525 | 6808 | 7024 | 7260 | 7339 | 7531 | 7678 | 7539 | 7606 | 7367 | 7173 | 6776 | 5911 | 5130 | 4753 | 4484 | 4311 | 4051 | 4036 | 3843 | 3721 | 3526 | 3583 | 3441 | 176 | 222 | 223 | 192 | 236 | 244 | 233 | 229 | 262 | 262 | 261 | 278 | 281 | 304 | 300 | 313 | 304 | 324 | 332 | 343 | 349 | 356 | 415 | 397 | 461 | 497 | 545 | 568 | 575 | 649 | 639 | 703 | 687 | 771 | 822 | 876 | 913 | 928 | 1013 | 970 | 1092 | 1072 | 1133 | 1172 | 1246 | 1350 | 1379 | 1424 | 1456 | 1529 | 1556 | 1711 | 1910 | 1982 | 2110 | 2297 | 2459 | 2666 | 2867 | 3100 | 3156 | 3433 | 3709 | 3952 | 4384 | 4569 | 5261 | 6094 | 6651 | 6884 | 7141 | 7425 | 7479 | 7634 | 7544 | 7624 | 7581 | 7557 | 7264 | 6803 | 6031 | 5044 | 4659 | 4391 | 4053 | 3986 | 3820 | 3626 | 3526 | 3425 | 3449 | 3340 | 3198 | 3278 | 185 | 206 | 229 | 218 | 217 | 222 | 242 | 219 | 289 | 232 | 280 | 286 | 295 | 310 | 296 | 330 | 309 | 318 | 331 | 346 | 377 | 384 | 410 | 435 | 473 | 510 | 539 | 580 | 603 | 611 | 673 | 689 | 737 | 791 | 760 | 862 | 919 | 917 | 941 | 1003 | 1111 | 1174 | 1123 | 1212 | 1282 | 1327 | 1378 | 1449 | 1520 | 1532 | 1588 | 1750 | 1832 | 2034 | 2100 | 2313 | 2507 | 2640 | 2810 | 3056 | 3273 | 3440 | 3727 | 3994 | 4336 | 4769 | 5295 | 6090 | 6688 | 7062 | 7257 | 7546 | 7397 | 7544 | 7650 | 7787 | 7664 | 7557 | 7316 | 6798 | 5920 | 5042 | 4669 | 4286 | 3998 | 3826 | 3724 | 3506 | 3493 | 3440 | 3334 | 3234 | 3029 | 3165 | 3065 | 2950 | 1:1.05:1.10 | -0.57816
0.16 | 101 | 119 | 110 | 123 | 92 | 127 | 117 | 114 | 129 | 110 | 133 | 118 | 90 | 120 | 119 | 121 | 131 | 108 | 134 | 122 | 108 | 101 | 101 | 128 | 113 | 121 | 115 | 117 | 117 | 123 | 102 | 107 | 109 | 111 | 122 | 124 | 122 | 100 | 121 | 121 | 117 | 116 | 119 | 117 | 124 | 113 | 93 | 107 | 90 | 106 | 107 | 117 | 96 | 135 | 109 | 107 | 100 | 113 | 130 | 102 | 125 | 116 | 114 | 107 | 121 | 110 | 93 | 117 | 117 | 98 | 124 | 107 | 115 | 99 | 117 | 137 | 105 | 116 | 90 | 97 | 104 | 107 | 136 | 107 | 111 | 112 | 116 | 122 | 110 | 109 | 124 | 96 | 136 | 123 | 112 | 105 | 107 | 118 | 118 | 117 | 102 | 117 | 126 | 100 | 123 | 101 | 128 | 122 | 117 | 127 | 115 | 99 | 139 | 113 | 97 | 124 | 111 | 117 | 117 | 122 | 109 | 114 | 126 | 117 | 118 | 77 | 90 | 121 | 120 | 110 | 107 | 111 | 114 | 103 | 115 | 105 | 107 | 104 | 115 | 97 | 93 | 109 | 105 | 108 | 130 | 110 | 123 | 116 | 94 | 122 | 118 | 103 | 133 | 110 | 119 | 129 | 112 | 129 | 103 | 124 | 105 | 111 | 115 | 115 | 102 | 112 | 118 | 124 | 111 | 124 | 133 | 110 | 130 | 102 | 107 | 116 | 110 | 140 | 110 | 114 | 106 | 123 | 132 | 115 | 113 | 112 | 111 | 110 | 112 | 99 | 98 | 102 | 89 | 113 | 107 | 107 | 107 | 126 | 99 | 123 | 97 | 123 | 123 | 100 | 125 | 115 | 126 | 111 | 100 | 122 | 121 | 135 | 106 | 104 | 99 | 136 | 107 | 116 | 122 | 103 | 124 | 111 | 120 | 112 | 102 | 117 | 122 | 114 | 100 | 104 | 107 | 127 | 118 | 110 | 100 | 86 | 96 | 96 | 109 | 126 | 110 | 98 | 119 | 113 | 101 | 118 | 122 | 113 | 98 | 115 | 104 | 104 | 118 | 98 | 124 | 130 | 116 | 117 | 118 | 123 | 111 | 121 | 129 | 126 | 113 | 116 | 99 | 107 | 91 | 118 | 115 | 108 | 97 | 108 | 103 | 97 | 122 | 119 | 118 | 117 | 125 | 124 | 111 | 126 | 92 | 106 | 113 | 130 | 120 | 113 | 128 | 115 | 112 | 106 | 121 | 128 | 118 | 126 | 105 | 139 | 111 | 122 | 117 | 117 | 96 | 127 | 130 | 100 | 114 | 120 | 107 | 125 | 116 | 118 | 122 | 111 | 109 | 128 | 113 | 136 | 115 | 104 | 113 | 104 | 107 | 112 | 124 | 114 | 121 | 118 | 110 | 129 | 127 | 109 | 133 | 128 | 123 | 123 | 104 | 116 | 118 | 112 | 129 | 116 | 123 | 114 | 98 | 112 | 106 | 122 | 109 | 109 | 102 | 104 | 110 | 129 | 97 | 130 | 107 | 117 | 114 | 126 | 132 | 96 | 122 | 115 | 107 | 109 | 123 | 125 | 124 | 124 | 134 | 122 | 118 | 105 | 106 | 124 | 107 | 111 | 114 | 126 | 142 | 118 | 101 | 125 | 115 | 118 | 130 | 110 | 108 | 110 | 111 | 111 | 121 | 102 | 119 | 103 | 110 | 114 | 123 | 89 | 121 | 98 | 117 | 132 | 118 | 106 | 129 | 118 | 117 | 132 | 104 | 118 | 103 | 108 | 95 | 120 | 102 | 105 | 132 | 117 | 99 | 116 | 126 | 108 | 117 | 115 | 104 | 122 | 92 | 108 | 105 | 100 | 106 | 114 | 123 | 100 | 109 | 94 | 117 | 118 | 118 | 127 | 110 | 109 | 110 | 88 | 108 | 111 | 111 | 119 | 105 | 98 | 114 | 123 | 102 | 91 | 112 | 126 | 118 | 138 | 118 | 123 | 110 | 124 | 115 | 115 | 115 | 114 | 123 | 122 | 119 | 115 | 122 | 98 | 117 | 122 | 102 | 96 | 125 | 118 | 105 | 113 | 134 | 116 | 115 | 122 | 119 | 112 | 105 | 102 | 100 | 117 | 128 | 112 | 112 | 133 | 104 | 122 | 114 | 138 | 132 | 114 | 119 | 110 | 109 | 118 | 117 | 113 | 121 | 128 | 124 | 121 | 130 | 116 | 120 | 116 | 117 | 95 | 113 | 125 | 90 | 126 | 109 | 93 | 122 | 104 | 110 | 118 | 103 | 107 | 106 | 123 | 106 | 111 | 119 | 106 | 123 | 117 | 111 | 119 | 111 | 119 | 95 | 124 | 109 | 116 | 124 | 114 | 115 | 109 | 95 | 106 | 119 | 117 | 102 | 120 | 107 | 109 | 111 | 108 | 114 | 113 | 128 | 116 | 121 | 108 | 102 | 108 | 99 | 106 | 91 | 119 | 114 | 106 | 110 | 102 | 102 | 118 | 119 | 101 | 107 | 115 | 112 | 122 | 116 | 120 | 112 | 126 | 123 | 98 | 118 | 115 | 111 | 97 | 106 | 88 | 99 | 115 | 111 | 109 | 101 | 119 | 129 | 113 | 133 | 129 | 98 | 109 | 120 | 116 | 117 | 119 | 102 | 97 | 114 | 119 | 113 | 123 | 99 | 111 | 116 | 107 | 99 | 122 | 123 | 116 | 127 | 120 | 122 | 108 | 126 | 137 | 110 | 104 | 98 | 102 | 100 | 108 | 127 | 115 | 127 | 119 | 107 | 137 | 112 | 107 | 101 | 125 | 105 | 118 | 103 | 126 | 105 | 123 | 117 | 111 | 121 | 110 | 89 | 102 | 111 | 109 | 116 | 114 | 115 | 107 | 113 | 104 | 115 | 106 | 128 | 121 | 125 | 112 | 117 | 112 | 106 | 111 | 104 | 94 | 120 | 114 | 94 | 117 | 113 | 109 | 100 | 94 | 123 | 111 | 141 | 114 | 111 | 113 | 98 | 99 | 124 | 124 | 92 | 119 | 114 | 104 | 122 | 106 | 117 | 102 | 96 | 107 | 126 | 136 | 120 | 125 | 109 | 113 | 91 | 124 | 109 | 79 | 132 | 100 | 104 | 101 | 109 | 129 | 107 | 127 | 122 | 128 | 107 | 111 | 118 | 118 | 104 | 108 | 108 | 121 | 106 | 128 | 99 | 122 | 105 | 116 | 98 | 106 | 124 | 97 | 116 | 115 | 111 | 103 | 101 | 123 | 122 | 119 | 117 | 104 | 107 | 105 | 106 | 121 | 121 | 113 | 126 | 95 | 118 | 116 | 106 | 126 | 108 | 112 | 130 | 107 | 121 | 106 | 103 | 97 | 103 | 110 | 121 | 118 | 118 | 125 | 123 | 100 | 113 | 122 | 115 | 103 | 119 | 124 | 95 | 129 | 128 | 105 | 117 | 103 | 100 | 120 | 114 | 104 | 109 | 112 | 118 | 118 | 108 | 111 | 118 | 119 | 125 | 136 | 120 | 120 | 130 | 138 | 128 | 115 | 127 | 118 | 122 | 105 | 104 | 104 | 107 | 98 | 124 | 98 | 139 | 110 | 121 | 133 | 109 | 116 | 116 | 95 | 97 | 107 | 112 | 104 | 138 | 115 | 124 | 130 | 120 | 125 | 102 | 127 | 114 | 105 | 118 | 131 | 120 | 121 | 114 | 115 | 121 | 128 | 105 | 119 | 128 | 139 | 140 | 172 | 204 | 118 | 112 | 92 | 102 | 116 | 130 | 125 | 99 | 106 | 125 | 119 | 107 | 117 | 123 | 109 | 108 | 89 | 117 | 114 | 119 | 121 | 104 | 132 | 109 | 132 | 95 | 108 | 117 | 110 | 109 | 112 | 112 | 107 | 113 | 96 | 127 | 129 | 126 | 126 | 124 | 121 | 118 | 149 | 155 | 168 | 203 | 225 | 225 | 258 | 286 | 353 | 113 | 106 | 115 | 93 | 107 | 102 | 103 | 103 | 114 | 93 | 119 | 104 | 122 | 105 | 126 | 131 | 104 | 131 | 100 | 106 | 111 | 123 | 106 | 109 | 121 | 112 | 103 | 101 | 102 | 99 | 103 | 116 | 129 | 110 | 91 | 109 | 117 | 127 | 122 | 138 | 132 | 158 | 170 | 182 | 217 | 235 | 305 | 274 | 361 | 403 | 455 | 543 | 106 | 113 | 95 | 117 | 101 | 125 | 103 | 118 | 117 | 131 | 116 | 135 | 117 | 111 | 112 | 111 | 111 | 95 | 127 | 122 | 125 | 128 | 107 | 114 | 132 | 113 | 94 | 128 | 106 | 107 | 107 | 118 | 144 | 135 | 141 | 177 | 152 | 215 | 232 | 219 | 299 | 320 | 312 | 376 | 394 | 431 | 471 | 555 | 602 | 623 | 733 | 875 | 1024 | 1275 | 119 | 117 | 130 | 115 | 105 | 105 | 98 | 107 | 110 | 129 | 103 | 110 | 142 | 99 | 111 | 104 | 119 | 108 | 118 | 104 | 102 | 112 | 138 | 126 | 137 | 146 | 169 | 186 | 186 | 212 | 213 | 257 | 274 | 288 | 294 | 353 | 363 | 437 | 504 | 484 | 552 | 620 | 618 | 658 | 729 | 805 | 883 | 931 | 1072 | 1046 | 1196 | 1383 | 1584 | 1820 | 2240 | 2524 | 190 | 187 | 208 | 207 | 220 | 212 | 214 | 263 | 218 | 279 | 272 | 255 | 284 | 327 | 340 | 307 | 353 | 351 | 355 | 395 | 416 | 388 | 450 | 504 | 467 | 543 | 562 | 650 | 638 | 686 | 720 | 767 | 840 | 912 | 885 | 919 | 996 | 1098 | 1148 | 1234 | 1303 | 1396 | 1469 | 1658 | 1670 | 1665 | 1818 | 1927 | 1914 | 2097 | 2220 | 2513 | 2657 | 2938 | 3221 | 3614 | 4172 | 4969 | 281 | 274 | 309 | 306 | 291 | 292 | 321 | 315 | 322 | 354 | 354 | 398 | 425 | 418 | 440 | 472 | 455 | 490 | 514 | 548 | 569 | 601 | 653 | 649 | 713 | 753 | 829 | 808 | 888 | 989 | 1004 | 1097 | 1130 | 1164 | 1238 | 1293 | 1370 | 1469 | 1536 | 1669 | 1710 | 1818 | 1965 | 2031 | 2054 | 2136 | 2307 | 2506 | 2522 | 2624 | 2744 | 2931 | 3361 | 3581 | 3907 | 4202 | 4816 | 5548 | 6020 | 6359 | 344 | 323 | 329 | 344 | 338 | 346 | 353 | 407 | 402 | 372 | 460 | 444 | 467 | 484 | 509 | 507 | 525 | 609 | 602 | 645 | 589 | 732 | 749 | 775 | 912 | 869 | 974 | 1044 | 1106 | 1131 | 1185 | 1215 | 1359 | 1404 | 1487 | 1598 | 1680 | 1696 | 1820 | 1898 | 1971 | 2100 | 2252 | 2270 | 2386 | 2555 | 2636 | 2682 | 2902 | 2890 | 3118 | 3278 | 3621 | 3826 | 4182 | 4609 | 5210 | 6094 | 6354 | 6636 | 6866 | 7006 | 359 | 346 | 369 | 376 | 348 | 372 | 384 | 429 | 436 | 459 | 472 | 504 | 505 | 542 | 550 | 608 | 611 | 640 | 656 | 700 | 693 | 749 | 831 | 881 | 888 | 980 | 1069 | 1101 | 1234 | 1229 | 1296 | 1438 | 1546 | 1553 | 1592 | 1720 | 1814 | 1826 | 1982 | 2042 | 2189 | 2307 | 2411 | 2439 | 2543 | 2670 | 2785 | 2803 | 2829 | 3042 | 3288 | 3373 | 3723 | 4143 | 4392 | 4858 | 5465 | 6262 | 6581 | 6837 | 7076 | 7150 | 7249 | 7156 | 402 | 390 | 382 | 403 | 391 | 406 | 432 | 432 | 455 | 470 | 479 | 498 | 553 | 585 | 615 | 624 | 653 | 669 | 672 | 793 | 771 | 808 | 847 | 977 | 980 | 1023 | 1157 | 1158 | 1225 | 1354 | 1373 | 1490 | 1544 | 1648 | 1667 | 1740 | 1883 | 1929 | 2087 | 2150 | 2148 | 2312 | 2359 | 2436 | 2563 | 2625 | 2777 | 2861 | 3022 | 3116 | 3187 | 3500 | 3802 | 3989 | 4425 | 4864 | 5313 | 6130 | 6538 | 6748 | 7000 | 7054 | 7056 | 7186 | 7167 | 6937 | 455 | 386 | 415 | 412 | 367 | 395 | 387 | 409 | 430 | 492 | 468 | 482 | 516 | 514 | 572 | 546 | 552 | 653 | 669 | 662 | 676 | 742 | 775 | 847 | 932 | 955 | 959 | 1029 | 1201 | 1146 | 1203 | 1285 | 1381 | 1457 | 1514 | 1533 | 1581 | 1746 | 1797 | 1827 | 1887 | 1988 | 2060 | 2242 | 2287 | 2440 | 2452 | 2570 | 2563 | 2660 | 2870 | 3101 | 3301 | 3635 | 3948 | 4380 | 4825 | 5747 | 6152 | 6260 | 6397 | 6559 | 6673 | 6680 | 6656 | 6407 | 6169 | 5600 | 423 | 448 | 375 | 383 | 366 | 377 | 360 | 400 | 391 | 380 | 421 | 425 | 506 | 511 | 446 | 543 | 548 | 559 | 572 | 574 | 556 | 686 | 691 | 796 | 748 | 817 | 874 | 965 | 1007 | 1044 | 1090 | 1177 | 1231 | 1305 | 1278 | 1414 | 1504 | 1577 | 1609 | 1623 | 1763 | 1807 | 1898 | 1963 | 1994 | 2036 | 2247 | 2365 | 2377 | 2496 | 2629 | 2808 | 3052 | 3384 | 3634 | 4010 | 4643 | 5421 | 5679 | 5989 | 6084 | 6184 | 6229 | 6185 | 6280 | 6043 | 5716 | 5291 | 5000 | 4762 | 385 | 393 | 387 | 394 | 378 | 347 | 341 | 365 | 324 | 412 | 403 | 426 | 408 | 431 | 488 | 489 | 482 | 522 | 547 | 561 | 570 | 618 | 648 | 712 | 746 | 751 | 845 | 900 | 932 | 992 | 1051 | 1013 | 1156 | 1184 | 1228 | 1290 | 1404 | 1453 | 1441 | 1484 | 1642 | 1670 | 1790 | 1872 | 1946 | 1939 | 2037 | 2207 | 2232 | 2394 | 2558 | 2728 | 2901 | 3311 | 3563 | 3943 | 4530 | 5206 | 5633 | 5872 | 6110 | 6131 | 6171 | 6026 | 5983 | 5786 | 5572 | 5100 | 4684 | 4410 | 4375 | 4300 | 347 | 375 | 433 | 426 | 381 | 339 | 399 | 361 | 374 | 382 | 389 | 373 | 389 | 418 | 477 | 469 | 466 | 503 | 528 | 544 | 563 | 603 | 669 | 664 | 702 | 758 | 848 | 816 | 939 | 918 | 983 | 1045 | 1057 | 1176 | 1202 | 1249 | 1312 | 1409 | 1436 | 1508 | 1553 | 1686 | 1758 | 1817 | 1902 | 2042 | 2042 | 2100 | 2279 | 2344 | 2408 | 2551 | 2829 | 3059 | 3459 | 3758 | 4491 | 5217 | 5661 | 5841 | 5822 | 6069 | 5957 | 5976 | 5919 | 5691 | 5495 | 4893 | 4620 | 4272 | 4183 | 3973 | 3946 | 3725 | 340 | 358 | 398 | 369 | 392 | 413 | 406 | 349 | 372 | 391 | 390 | 378 | 406 | 400 | 454 | 419 | 463 | 481 | 484 | 523 | 547 | 575 | 607 | 683 | 685 | 713 | 775 | 809 | 844 | 904 | 946 | 1033 | 1056 | 1109 | 1193 | 1219 | 1323 | 1312 | 1438 | 1465 | 1574 | 1648 | 1666 | 1707 | 1774 | 1862 | 1931 | 2112 | 2171 | 2324 | 2354 | 2585 | 2911 | 3037 | 3473 | 3809 | 4356 | 5247 | 5490 | 5771 | 5902 | 6079 | 5954 | 5922 | 5823 | 5692 | 5288 | 4846 | 4453 | 4111 | 4109 | 3816 | 3857 | 3664 | 3591 | 3533 | 307 | 354 | 327 | 346 | 358 | 374 | 374 | 398 | 399 | 382 | 397 | 408 | 383 | 401 | 462 | 431 | 415 | 438 | 447 | 445 | 489 | 522 | 582 | 620 | 630 | 719 | 761 | 826 | 798 | 853 | 938 | 964 | 969 | 1077 | 1147 | 1189 | 1287 | 1267 | 1368 | 1434 | 1556 | 1633 | 1699 | 1690 | 1844 | 1853 | 1919 | 2068 | 2121 | 2267 | 2281 | 2507 | 2854 | 3050 | 3478 | 3774 | 4452 | 5331 | 5670 | 5772 | 5959 | 5948 | 6013 | 5800 | 5748 | 5541 | 5242 | 4841 | 4278 | 4011 | 3827 | 3733 | 3665 | 3533 | 3386 | 3369 | 3143 | 3003 | 295 | 263 | 313 | 347 | 324 | 349 | 357 | 356 | 369 | 421 | 402 | 410 | 425 | 408 | 391 | 439 | 451 | 456 | 422 | 477 | 481 | 547 | 597 | 563 | 622 | 699 | 724 | 752 | 763 | 907 | 924 | 1008 | 1057 | 1124 | 1130 | 1230 | 1231 | 1296 | 1371 | 1380 | 1510 | 1551 | 1594 | 1686 | 1796 | 1898 | 1894 | 1929 | 2173 | 2290 | 2348 | 2516 | 2839 | 3017 | 3473 | 3864 | 4610 | 5301 | 5661 | 5898 | 6027 | 5967 | 6207 | 5803 | 5693 | 5589 | 5275 | 4627 | 4203 | 3908 | 3740 | 3501 | 3453 | 3234 | 3272 | 3194 | 2960 | 2814 | 2741 | 2663 | 294 | 243 | 288 | 289 | 309 | 365 | 324 | 330 | 368 | 413 | 406 | 435 | 384 | 437 | 460 | 425 | 425 | 492 | 458 | 474 | 489 | 547 | 545 | 568 | 681 | 683 | 718 | 788 | 794 | 856 | 917 | 925 | 983 | 1035 | 1070 | 1151 | 1255 | 1273 | 1390 | 1501 | 1508 | 1531 | 1610 | 1687 | 1738 | 1891 | 1915 | 2111 | 2092 | 2220 | 2376 | 2524 | 2798 | 3158 | 3527 | 3986 | 4590 | 5367 | 5792 | 5996 | 6025 | 6120 | 6123 | 6070 | 5908 | 5522 | 5201 | 4541 | 4241 | 3919 | 3705 | 3511 | 3429 | 3202 | 3200 | 2944 | 2808 | 2661 | 2647 | 2475 | 2373 | 2361 | 262 | 262 | 276 | 322 | 282 | 326 | 332 | 336 | 344 | 331 | 340 | 389 | 394 | 433 | 400 | 433 | 457 | 494 | 470 | 504 | 471 | 535 | 597 | 620 | 675 | 669 | 739 | 723 | 818 | 799 | 939 | 965 | 971 | 1067 | 1144 | 1166 | 1268 | 1313 | 1341 | 1483 | 1523 | 1515 | 1679 | 1724 | 1776 | 1928 | 1958 | 2090 | 2086 | 2312 | 2410 | 2641 | 2880 | 3254 | 3515 | 3915 | 4603 | 5417 | 5984 | 6130 | 6229 | 6247 | 6139 | 6066 | 5832 | 5722 | 5245 | 4562 | 4143 | 3882 | 3591 | 3343 | 3256 | 3216 | 3162 | 2898 | 2692 | 2552 | 2523 | 2409 | 2228 | 2259 | 2187 | 2096 | 260 | 271 | 262 | 293 | 299 | 290 | 321 | 305 | 322 | 340 | 420 | 368 | 401 | 415 | 439 | 429 | 459 | 458 | 446 | 508 | 537 | 539 | 550 | 569 | 634 | 712 | 741 | 799 | 781 | 828 | 945 | 988 | 1016 | 1050 | 1126 | 1161 | 1232 | 1298 | 1398 | 1435 | 1472 | 1560 | 1679 | 1800 | 1819 | 1952 | 2009 | 2212 | 2199 | 2190 | 2421 | 2596 | 2956 | 3242 | 3621 | 3995 | 4670 | 5498 | 6002 | 6167 | 6199 | 6188 | 6282 | 6145 | 5936 | 5687 | 5211 | 4537 | 4149 | 3780 | 3569 | 3348 | 3269 | 3084 | 2975 | 2841 | 2655 | 2591 | 2344 | 2304 | 2216 | 2107 | 2123 | 2146 | 1961 | 2008 | 269 | 311 | 272 | 320 | 320 | 307 | 301 | 285 | 355 | 334 | 348 | 351 | 383 | 400 | 396 | 428 | 440 | 454 | 501 | 512 | 502 | 540 | 615 | 611 | 607 | 687 | 718 | 821 | 848 | 859 | 893 | 966 | 1019 | 1020 | 1124 | 1225 | 1191 | 1290 | 1361 | 1444 | 1591 | 1568 | 1656 | 1695 | 1812 | 1950 | 1986 | 2071 | 2236 | 2324 | 2486 | 2637 | 2982 | 3221 | 3627 | 4085 | 4709 | 5574 | 6033 | 6311 | 6514 | 6440 | 6338 | 6220 | 5973 | 5675 | 5347 | 4635 | 4115 | 3863 | 3543 | 3341 | 3260 | 3095 | 2934 | 2904 | 2626 | 2564 | 2353 | 2231 | 2133 | 2099 | 2058 | 1982 | 1919 | 1847 | 1876 | 1813 | 270 | 252 | 292 | 294 | 327 | 298 | 307 | 306 | 356 | 367 | 341 | 369 | 425 | 376 | 414 | 419 | 460 | 468 | 454 | 478 | 548 | 522 | 611 | 628 | 623 | 676 | 744 | 756 | 786 | 863 | 920 | 962 | 1013 | 1110 | 1160 | 1163 | 1211 | 1309 | 1430 | 1516 | 1553 | 1623 | 1698 | 1803 | 1879 | 1900 | 1971 | 2126 | 2236 | 2333 | 2442 | 2693 | 2986 | 3322 | 3561 | 4194 | 4815 | 5840 | 6123 | 6371 | 6463 | 6395 | 6427 | 6229 | 6146 | 5749 | 5324 | 4531 | 4074 | 3824 | 3620 | 3370 | 3157 | 2960 | 3003 | 2889 | 2546 | 2382 | 2350 | 2304 | 2019 | 2035 | 1970 | 1940 | 1927 | 1783 | 1747 | 1725 | 1685 | 1681 | 279 | 278 | 264 | 276 | 273 | 310 | 321 | 304 | 291 | 312 | 360 | 343 | 353 | 384 | 369 | 378 | 470 | 488 | 463 | 489 | 503 | 559 | 537 | 633 | 674 | 674 | 731 | 748 | 814 | 827 | 902 | 969 | 1028 | 1034 | 1134 | 1164 | 1244 | 1249 | 1382 | 1447 | 1579 | 1599 | 1734 | 1769 | 1878 | 1993 | 2050 | 2145 | 2262 | 2317 | 2490 | 2653 | 3007 | 3368 | 3806 | 4197 | 4910 | 5755 | 6230 | 6431 | 6549 | 6567 | 6425 | 6223 | 6212 | 5718 | 5338 | 4554 | 4046 | 3762 | 3617 | 3299 | 3185 | 3011 | 2852 | 2801 | 2462 | 2410 | 2242 | 2169 | 2072 | 1981 | 1863 | 1886 | 1733 | 1797 | 1717 | 1705 | 1612 | 1609 | 1603 | 1516 | 288 | 264 | 288 | 290 | 286 | 312 | 318 | 312 | 331 | 369 | 356 | 382 | 392 | 380 | 416 | 402 | 434 | 470 | 436 | 486 | 515 | 554 | 578 | 573 | 620 | 661 | 763 | 785 | 804 | 915 | 931 | 953 | 1008 | 1079 | 1169 | 1260 | 1255 | 1393 | 1432 | 1537 | 1643 | 1668 | 1683 | 1824 | 1863 | 1965 | 2100 | 2122 | 2321 | 2397 | 2537 | 2680 | 3011 | 3330 | 3751 | 4254 | 4897 | 6068 | 6328 | 6480 | 6690 | 6658 | 6593 | 6533 | 6070 | 5988 | 5459 | 4657 | 4052 | 3774 | 3567 | 3316 | 3271 | 3037 | 3035 | 2699 | 2592 | 2343 | 2234 | 2109 | 2068 | 1936 | 1866 | 1831 | 1787 | 1695 | 1641 | 1692 | 1601 | 1635 | 1585 | 1533 | 1523 | 1466 | 264 | 271 | 256 | 283 | 329 | 322 | 282 | 324 | 319 | 331 | 334 | 364 | 357 | 416 | 400 | 393 | 402 | 471 | 503 | 494 | 509 | 493 | 584 | 578 | 653 | 716 | 758 | 764 | 840 | 828 | 916 | 942 | 1027 | 1069 | 1160 | 1237 | 1311 | 1354 | 1344 | 1494 | 1593 | 1549 | 1706 | 1868 | 1993 | 1957 | 2066 | 2173 | 2287 | 2395 | 2532 | 2762 | 3138 | 3504 | 3794 | 4327 | 4975 | 6014 | 6385 | 6661 | 6564 | 6690 | 6639 | 6464 | 6280 | 5902 | 5460 | 4625 | 4152 | 3703 | 3448 | 3329 | 3267 | 3047 | 2807 | 2698 | 2545 | 2252 | 2103 | 2034 | 1949 | 1927 | 1812 | 1759 | 1697 | 1619 | 1685 | 1596 | 1574 | 1543 | 1470 | 1459 | 1471 | 1455 | 1470 | 1408 | 1:1.10:1.10 | -0.54043
0.2 | 132 | 162 | 172 | 152 | 132 | 150 | 142 | 144 | 145 | 148 | 154 | 152 | 149 | 153 | 146 | 155 | 125 | 157 | 146 | 130 | 138 | 146 | 134 | 137 | 147 | 161 | 157 | 159 | 145 | 132 | 150 | 150 | 138 | 169 | 150 | 114 | 137 | 181 | 150 | 138 | 145 | 122 | 163 | 149 | 137 | 155 | 141 | 137 | 151 | 148 | 135 | 137 | 139 | 144 | 170 | 131 | 148 | 143 | 147 | 161 | 136 | 133 | 153 | 152 | 139 | 145 | 135 | 156 | 150 | 153 | 172 | 145 | 172 | 149 | 134 | 139 | 144 | 147 | 134 | 141 | 150 | 130 | 158 | 132 | 165 | 152 | 161 | 149 | 142 | 164 | 134 | 138 | 140 | 152 | 146 | 151 | 129 | 131 | 150 | 151 | 149 | 128 | 150 | 136 | 135 | 148 | 155 | 149 | 151 | 147 | 148 | 144 | 163 | 153 | 134 | 169 | 137 | 141 | 141 | 145 | 151 | 169 | 159 | 142 | 140 | 153 | 124 | 135 | 145 | 132 | 167 | 157 | 151 | 144 | 137 | 162 | 134 | 146 | 141 | 142 | 133 | 147 | 174 | 162 | 153 | 159 | 129 | 168 | 160 | 143 | 155 | 147 | 138 | 132 | 148 | 155 | 166 | 148 | 142 | 142 | 148 | 167 | 150 | 134 | 133 | 151 | 147 | 128 | 140 | 127 | 165 | 157 | 129 | 163 | 129 | 144 | 146 | 129 | 153 | 126 | 156 | 130 | 155 | 156 | 129 | 147 | 129 | 151 | 150 | 123 | 146 | 141 | 130 | 131 | 154 | 139 | 165 | 151 | 141 | 155 | 168 | 144 | 135 | 145 | 164 | 163 | 145 | 146 | 145 | 157 | 141 | 137 | 151 | 151 | 148 | 144 | 132 | 159 | 160 | 150 | 129 | 137 | 148 | 165 | 145 | 143 | 142 | 164 | 138 | 141 | 139 | 144 | 162 | 148 | 155 | 142 | 167 | 133 | 155 | 153 | 158 | 154 | 145 | 131 | 156 | 141 | 136 | 142 | 129 | 163 | 145 | 164 | 146 | 124 | 143 | 148 | 135 | 151 | 151 | 153 | 165 | 164 | 135 | 148 | 139 | 158 | 144 | 125 | 163 | 150 | 148 | 171 | 144 | 141 | 137 | 147 | 165 | 131 | 152 | 149 | 149 | 133 | 138 | 148 | 146 | 163 | 157 | 164 | 129 | 167 | 151 | 146 | 144 | 158 | 134 | 187 | 167 | 151 | 137 | 127 | 152 | 128 | 165 | 158 | 165 | 120 | 158 | 139 | 153 | 149 | 162 | 147 | 163 | 150 | 154 | 139 | 156 | 142 | 160 | 141 | 135 | 162 | 157 | 145 | 144 | 147 | 133 | 142 | 149 | 141 | 156 | 169 | 137 | 163 | 171 | 151 | 142 | 167 | 142 | 141 | 147 | 143 | 147 | 148 | 133 | 148 | 149 | 124 | 139 | 134 | 131 | 143 | 128 | 151 | 172 | 116 | 144 | 140 | 147 | 166 | 143 | 156 | 141 | 145 | 141 | 154 | 137 | 157 | 162 | 146 | 138 | 154 | 148 | 145 | 147 | 162 | 155 | 172 | 168 | 152 | 163 | 127 | 138 | 140 | 141 | 141 | 132 | 172 | 139 | 147 | 132 | 142 | 144 | 153 | 127 | 144 | 150 | 132 | 142 | 129 | 147 | 154 | 148 | 161 | 165 | 134 | 132 | 141 | 150 | 140 | 139 | 128 | 141 | 132 | 150 | 147 | 146 | 149 | 175 | 136 | 152 | 164 | 158 | 147 | 149 | 158 | 156 | 130 | 142 | 173 | 154 | 151 | 142 | 167 | 134 | 141 | 137 | 152 | 169 | 169 | 136 | 169 | 158 | 124 | 141 | 159 | 147 | 148 | 138 | 138 | 138 | 163 | 163 | 138 | 158 | 160 | 146 | 160 | 154 | 147 | 161 | 139 | 129 | 137 | 155 | 143 | 143 | 150 | 161 | 149 | 149 | 141 | 149 | 138 | 134 | 162 | 141 | 150 | 134 | 159 | 143 | 134 | 157 | 134 | 149 | 142 | 143 | 150 | 154 | 155 | 165 | 156 | 168 | 173 | 160 | 154 | 158 | 129 | 132 | 146 | 145 | 132 | 154 | 164 | 171 | 158 | 154 | 145 | 149 | 166 | 158 | 173 | 137 | 119 | 152 | 148 | 138 | 153 | 136 | 143 | 138 | 162 | 143 | 149 | 134 | 163 | 134 | 163 | 165 | 160 | 146 | 150 | 139 | 142 | 150 | 137 | 159 | 140 | 140 | 150 | 144 | 144 | 151 | 147 | 146 | 145 | 135 | 159 | 139 | 132 | 143 | 126 | 157 | 152 | 157 | 165 | 135 | 152 | 166 | 163 | 151 | 123 | 138 | 144 | 143 | 143 | 141 | 150 | 157 | 140 | 149 | 140 | 135 | 141 | 142 | 163 | 144 | 159 | 149 | 146 | 146 | 171 | 132 | 151 | 152 | 157 | 145 | 146 | 160 | 137 | 148 | 122 | 125 | 139 | 157 | 154 | 155 | 153 | 159 | 143 | 167 | 142 | 145 | 129 | 140 | 165 | 153 | 155 | 139 | 139 | 154 | 149 | 153 | 151 | 149 | 153 | 159 | 133 | 154 | 156 | 145 | 136 | 152 | 158 | 156 | 153 | 120 | 153 | 149 | 147 | 149 | 170 | 152 | 154 | 152 | 161 | 168 | 168 | 205 | 222 | 171 | 146 | 175 | 140 | 122 | 147 | 156 | 132 | 148 | 153 | 140 | 167 | 146 | 164 | 164 | 162 | 154 | 142 | 126 | 146 | 143 | 142 | 141 | 147 | 146 | 151 | 160 | 136 | 148 | 134 | 152 | 130 | 149 | 153 | 184 | 209 | 227 | 237 | 315 | 331 | 386 | 151 | 147 | 139 | 132 | 155 | 142 | 152 | 151 | 145 | 147 | 136 | 174 | 169 | 170 | 116 | 151 | 174 | 129 | 144 | 139 | 155 | 156 | 154 | 182 | 151 | 164 | 167 | 131 | 148 | 135 | 148 | 173 | 187 | 206 | 242 | 265 | 328 | 347 | 417 | 452 | 530 | 643 | 718 | 156 | 142 | 151 | 156 | 166 | 139 | 158 | 131 | 156 | 127 | 158 | 147 | 143 | 140 | 148 | 153 | 144 | 157 | 154 | 152 | 154 | 115 | 159 | 137 | 134 | 166 | 155 | 163 | 176 | 209 | 219 | 241 | 279 | 350 | 321 | 353 | 434 | 533 | 585 | 609 | 697 | 827 | 866 | 958 | 1171 | 148 | 160 | 130 | 144 | 148 | 144 | 141 | 134 | 151 | 137 | 132 | 132 | 157 | 132 | 147 | 145 | 144 | 147 | 148 | 151 | 153 | 144 | 151 | 165 | 161 | 171 | 186 | 213 | 231 | 277 | 306 | 379 | 371 | 414 | 493 | 524 | 623 | 699 | 775 | 838 | 929 | 1065 | 1174 | 1208 | 1374 | 1577 | 1629 | 126 | 156 | 146 | 141 | 141 | 150 | 151 | 145 | 153 | 182 | 142 | 165 | 163 | 145 | 125 | 164 | 167 | 166 | 181 | 182 | 195 | 208 | 211 | 272 | 269 | 279 | 331 | 348 | 394 | 474 | 475 | 559 | 571 | 648 | 735 | 802 | 986 | 996 | 1043 | 1140 | 1340 | 1375 | 1544 | 1633 | 1780 | 2000 | 2116 | 2307 | 2592 | 179 | 197 | 176 | 198 | 216 | 207 | 199 | 222 | 228 | 247 | 257 | 270 | 265 | 271 | 306 | 312 | 350 | 387 | 363 | 355 | 392 | 453 | 484 | 523 | 574 | 617 | 685 | 674 | 712 | 825 | 885 | 932 | 1013 | 1153 | 1227 | 1254 | 1400 | 1446 | 1558 | 1742 | 1855 | 1921 | 2121 | 2229 | 2437 | 2574 | 2752 | 2942 | 3118 | 3498 | 3846 | 311 | 283 | 303 | 327 | 340 | 360 | 370 | 392 | 419 | 424 | 454 | 440 | 527 | 478 | 483 | 556 | 559 | 563 | 598 | 618 | 676 | 663 | 764 | 812 | 885 | 969 | 972 | 1088 | 1115 | 1211 | 1296 | 1425 | 1529 | 1622 | 1705 | 1760 | 1918 | 2018 | 2180 | 2227 | 2336 | 2547 | 2772 | 2849 | 2990 | 3140 | 3324 | 3467 | 3753 | 4159 | 4575 | 5179 | 463 | 409 | 386 | 437 | 460 | 460 | 444 | 545 | 512 | 533 | 631 | 633 | 612 | 651 | 704 | 736 | 759 | 793 | 836 | 872 | 942 | 951 | 998 | 1073 | 1185 | 1282 | 1289 | 1415 | 1535 | 1584 | 1718 | 1848 | 1941 | 2086 | 2116 | 2224 | 2384 | 2344 | 2633 | 2630 | 2899 | 2941 | 3111 | 3269 | 3531 | 3549 | 3872 | 3965 | 4230 | 4558 | 5050 | 5616 | 5982 | 6128 | 571 | 535 | 531 | 467 | 483 | 564 | 549 | 582 | 633 | 636 | 664 | 715 | 718 | 758 | 791 | 875 | 845 | 943 | 969 | 975 | 961 | 1122 | 1184 | 1308 | 1390 | 1392 | 1526 | 1570 | 1636 | 1686 | 1887 | 1974 | 2018 | 2167 | 2273 | 2383 | 2411 | 2545 | 2633 | 2807 | 2816 | 3050 | 3198 | 3377 | 3508 | 3711 | 3823 | 3994 | 4304 | 4657 | 5053 | 5606 | 6008 | 6049 | 6246 | 6106 | 624 | 608 | 527 | 509 | 512 | 499 | 527 | 492 | 549 | 531 | 590 | 641 | 604 | 647 | 635 | 736 | 745 | 758 | 789 | 817 | 874 | 884 | 990 | 981 | 1013 | 1160 | 1243 | 1320 | 1368 | 1422 | 1467 | 1543 | 1617 | 1759 | 1840 | 1864 | 2027 | 2101 | 2183 | 2269 | 2406 | 2525 | 2723 | 2751 | 2816 | 3110 | 3319 | 3521 | 3689 | 4004 | 4287 | 5086 | 5333 | 5446 | 5534 | 5392 | 5113 | 4487 | 552 | 534 | 526 | 432 | 487 | 432 | 434 | 445 | 467 | 511 | 500 | 552 | 568 | 581 | 591 | 610 | 630 | 672 | 675 | 748 | 764 | 791 | 865 | 873 | 965 | 1029 | 1120 | 1125 | 1219 | 1245 | 1413 | 1439 | 1463 | 1536 | 1682 | 1739 | 1778 | 1897 | 2029 | 2096 | 2131 | 2373 | 2408 | 2565 | 2641 | 2841 | 3035 | 3200 | 3369 | 3686 | 4171 | 4869 | 5040 | 5239 | 5077 | 4895 | 4698 | 4200 | 3806 | 3643 | 492 | 525 | 524 | 515 | 456 | 466 | 458 | 470 | 430 | 474 | 472 | 491 | 493 | 508 | 569 | 574 | 633 | 630 | 622 | 703 | 659 | 735 | 779 | 850 | 905 | 951 | 1028 | 1096 | 1108 | 1222 | 1254 | 1380 | 1391 | 1520 | 1537 | 1640 | 1701 | 1740 | 1852 | 1981 | 2071 | 2194 | 2336 | 2356 | 2597 | 2787 | 2890 | 3103 | 3275 | 3631 | 4133 | 4703 | 4933 | 5035 | 5080 | 4830 | 4586 | 3903 | 3664 | 3438 | 3318 | 3160 | 425 | 456 | 485 | 502 | 551 | 493 | 461 | 475 | 454 | 470 | 448 | 524 | 475 | 505 | 545 | 561 | 560 | 598 | 606 | 656 | 676 | 695 | 783 | 787 | 886 | 904 | 916 | 1063 | 1057 | 1186 | 1203 | 1272 | 1394 | 1398 | 1512 | 1639 | 1694 | 1767 | 1948 | 1925 | 2051 | 2237 | 2324 | 2428 | 2490 | 2682 | 2920 | 3146 | 3273 | 3638 | 4111 | 4664 | 4845 | 4971 | 5046 | 4768 | 4401 | 3765 | 3481 | 3279 | 3094 | 2980 | 2935 | 2955 | 427 | 454 | 421 | 480 | 497 | 512 | 478 | 477 | 498 | 482 | 452 | 481 | 494 | 531 | 544 | 511 | 579 | 599 | 625 | 629 | 666 | 671 | 716 | 831 | 783 | 871 | 910 | 1039 | 1085 | 1124 | 1131 | 1224 | 1314 | 1341 | 1450 | 1505 | 1665 | 1757 | 1772 | 1899 | 2023 | 2135 | 2291 | 2434 | 2600 | 2625 | 2760 | 2993 | 3341 | 3507 | 4088 | 4715 | 4828 | 5074 | 4949 | 4771 | 4391 | 3681 | 3344 | 3160 | 3036 | 2928 | 2797 | 2662 | 2733 | 2469 | 364 | 402 | 410 | 478 | 479 | 458 | 503 | 479 | 494 | 474 | 453 | 465 | 471 | 514 | 540 | 555 | 551 | 607 | 603 | 596 | 595 | 692 | 799 | 784 | 828 | 864 | 938 | 951 | 1089 | 1120 | 1197 | 1176 | 1348 | 1395 | 1413 | 1487 | 1640 | 1677 | 1804 | 1919 | 1990 | 2143 | 2177 | 2374 | 2451 | 2670 | 2814 | 3142 | 3293 | 3724 | 4133 | 4841 | 5023 | 5102 | 4964 | 4684 | 4459 | 3749 | 3272 | 3183 | 2973 | 2897 | 2729 | 2637 | 2558 | 2504 | 2388 | 2434 | 352 | 355 | 399 | 390 | 416 | 437 | 483 | 558 | 539 | 486 | 510 | 520 | 483 | 476 | 479 | 553 | 528 | 519 | 612 | 614 | 610 | 682 | 715 | 753 | 860 | 853 | 918 | 991 | 1028 | 1151 | 1167 | 1221 | 1316 | 1342 | 1417 | 1519 | 1606 | 1613 | 1854 | 1911 | 1990 | 2121 | 2350 | 2330 | 2470 | 2684 | 2860 | 3061 | 3345 | 3599 | 4112 | 4775 | 4987 | 5124 | 5061 | 4859 | 4211 | 3544 | 3281 | 2971 | 2840 | 2840 | 2693 | 2646 | 2526 | 2471 | 2330 | 2328 | 2274 | 2276 | 342 | 369 | 390 | 415 | 416 | 433 | 433 | 520 | 510 | 518 | 533 | 539 | 518 | 524 | 504 | 510 | 574 | 570 | 540 | 629 | 604 | 684 | 729 | 764 | 811 | 865 | 946 | 958 | 1094 | 1073 | 1176 | 1242 | 1318 | 1315 | 1455 | 1528 | 1609 | 1757 | 1785 | 1915 | 2016 | 2158 | 2252 | 2354 | 2570 | 2652 | 2982 | 3113 | 3309 | 3650 | 4181 | 4722 | 5049 | 5100 | 4986 | 4751 | 4337 | 3649 | 3252 | 3052 | 2829 | 2596 | 2598 | 2566 | 2472 | 2385 | 2238 | 2206 | 2246 | 2216 | 2070 | 2066 | 326 | 372 | 368 | 356 | 401 | 445 | 454 | 458 | 474 | 506 | 544 | 499 | 537 | 526 | 530 | 530 | 531 | 584 | 586 | 568 | 666 | 652 | 698 | 767 | 770 | 878 | 885 | 966 | 988 | 1059 | 1137 | 1243 | 1289 | 1408 | 1438 | 1574 | 1607 | 1729 | 1718 | 1862 | 2057 | 2105 | 2309 | 2301 | 2556 | 2670 | 2895 | 3105 | 3327 | 3708 | 4198 | 4768 | 5078 | 5095 | 4989 | 4749 | 4249 | 3575 | 3304 | 3012 | 2795 | 2624 | 2580 | 2456 | 2396 | 2346 | 2221 | 2242 | 2090 | 2087 | 2083 | 2036 | 1965 | 1973 | 356 | 354 | 341 | 376 | 358 | 370 | 383 | 443 | 491 | 469 | 498 | 532 | 539 | 554 | 589 | 544 | 578 | 615 | 583 | 582 | 633 | 680 | 726 | 744 | 806 | 863 | 972 | 962 | 986 | 1089 | 1151 | 1242 | 1331 | 1352 | 1445 | 1546 | 1615 | 1717 | 1742 | 1887 | 2029 | 2190 | 2324 | 2442 | 2541 | 2737 | 2854 | 3143 | 3376 | 3623 | 4343 | 4796 | 5200 | 5264 | 5066 | 4920 | 4348 | 3549 | 3239 | 3001 | 2693 | 2569 | 2506 | 2438 | 2286 | 2250 | 2222 | 2137 | 2073 | 2080 | 1963 | 1977 | 1852 | 1980 | 1913 | 1861 | 313 | 370 | 364 | 329 | 332 | 341 | 388 | 414 | 419 | 467 | 465 | 500 | 522 | 538 | 568 | 584 | 582 | 607 | 604 | 578 | 644 | 666 | 717 | 748 | 803 | 874 | 921 | 951 | 958 | 1136 | 1117 | 1190 | 1391 | 1362 | 1433 | 1567 | 1560 | 1764 | 1863 | 1947 | 2047 | 2178 | 2293 | 2415 | 2512 | 2805 | 2971 | 3164 | 3440 | 3745 | 4380 | 5000 | 5230 | 5278 | 5186 | 4902 | 4284 | 3570 | 3112 | 2985 | 2676 | 2651 | 2389 | 2351 | 2235 | 2155 | 2120 | 1991 | 1951 | 1957 | 2023 | 1853 | 1848 | 1871 | 1757 | 1709 | 1675 | 1632 | 363 | 389 | 380 | 366 | 354 | 354 | 413 | 436 | 418 | 437 | 445 | 458 | 494 | 498 | 515 | 537 | 586 | 584 | 606 | 603 | 628 | 736 | 708 | 750 | 803 | 837 | 895 | 979 | 1070 | 1046 | 1132 | 1259 | 1231 | 1404 | 1529 | 1578 | 1679 | 1778 | 1881 | 1894 | 2130 | 2188 | 2304 | 2458 | 2580 | 2853 | 2962 | 3303 | 3499 | 3922 | 4496 | 5167 | 5265 | 5384 | 5195 | 4927 | 4416 | 3535 | 3227 | 2881 | 2690 | 2542 | 2442 | 2274 | 2182 | 2032 | 1956 | 2001 | 1933 | 1862 | 1779 | 1779 | 1786 | 1764 | 1694 | 1638 | 1560 | 1587 | 1491 | 1369 | 352 | 358 | 322 | 353 | 383 | 365 | 365 | 414 | 400 | 442 | 429 | 474 | 462 | 459 | 540 | 511 | 582 | 626 | 607 | 570 | 622 | 690 | 766 | 780 | 855 | 841 | 940 | 946 | 1059 | 1083 | 1149 | 1195 | 1272 | 1509 | 1504 | 1615 | 1727 | 1756 | 1893 | 1920 | 2063 | 2233 | 2336 | 2482 | 2760 | 2812 | 3097 | 3287 | 3543 | 3874 | 4394 | 5256 | 5497 | 5400 | 5233 | 5050 | 4382 | 3587 | 3104 | 2853 | 2804 | 2446 | 2372 | 2238 | 2188 | 2075 | 1930 | 1977 | 1900 | 1833 | 1781 | 1710 | 1640 | 1738 | 1564 | 1604 | 1465 | 1497 | 1420 | 1379 | 1325 | 1341 | 375 | 374 | 318 | 357 | 370 | 359 | 395 | 413 | 401 | 453 | 460 | 460 | 468 | 471 | 520 | 532 | 526 | 566 | 563 | 606 | 604 | 713 | 779 | 740 | 802 | 919 | 935 | 1010 | 1109 | 1155 | 1185 | 1252 | 1299 | 1365 | 1514 | 1592 | 1647 | 1766 | 1850 | 1982 | 2045 | 2280 | 2342 | 2487 | 2693 | 2902 | 3047 | 3424 | 3610 | 3993 | 4571 | 5343 | 5542 | 5550 | 5411 | 5039 | 4477 | 3663 | 3093 | 2854 | 2608 | 2426 | 2362 | 2125 | 2086 | 2033 | 1920 | 1866 | 1776 | 1724 | 1709 | 1671 | 1596 | 1610 | 1524 | 1574 | 1422 | 1516 | 1392 | 1313 | 1311 | 1279 | 1261 | 1245 | 335 | 333 | 339 | 353 | 371 | 415 | 363 | 404 | 433 | 445 | 430 | 469 | 470 | 493 | 530 | 556 | 508 | 568 | 596 | 634 | 644 | 705 | 737 | 840 | 839 | 910 | 978 | 1022 | 1039 | 1122 | 1203 | 1319 | 1353 | 1425 | 1569 | 1578 | 1627 | 1788 | 1853 | 2018 | 2201 | 2209 | 2409 | 2537 | 2768 | 2902 | 3177 | 3217 | 3809 | 4105 | 4548 | 5465 | 5655 | 5615 | 5390 | 5110 | 4519 | 3516 | 3039 | 2838 | 2681 | 2514 | 2217 | 2219 | 2061 | 1973 | 1890 | 1765 | 1771 | 1693 | 1659 | 1586 | 1638 | 1544 | 1601 | 1503 | 1465 | 1346 | 1394 | 1354 | 1418 | 1251 | 1214 | 1192 | 1158 | 1110 | 361 | 361 | 361 | 355 | 400 | 387 | 399 | 402 | 402 | 426 | 420 | 452 | 483 | 484 | 543 | 526 | 544 | 562 | 585 | 579 | 612 | 659 | 782 | 775 | 836 | 923 | 963 | 963 | 1094 | 1143 | 1173 | 1293 | 1386 | 1418 | 1548 | 1601 | 1740 | 1811 | 1906 | 2074 | 2131 | 2321 | 2410 | 2592 | 2832 | 2999 | 3203 | 3378 | 3657 | 4147 | 4636 | 5482 | 5531 | 5742 | 5647 | 5265 | 4542 | 3572 | 3128 | 2755 | 2663 | 2410 | 2261 | 2185 | 2041 | 1957 | 1914 | 1751 | 1705 | 1672 | 1616 | 1625 | 1573 | 1513 | 1492 | 1461 | 1376 | 1340 | 1333 | 1279 | 1225 | 1233 | 1134 | 1134 | 1147 | 1117 | 1027 | 1049 | 335 | 355 | 349 | 366 | 381 | 403 | 390 | 401 | 428 | 440 | 414 | 441 | 468 | 521 | 526 | 541 | 571 | 561 | 637 | 623 | 688 | 678 | 740 | 788 | 876 | 910 | 970 | 1016 | 1094 | 1180 | 1258 | 1326 | 1410 | 1487 | 1555 | 1666 | 1742 | 1830 | 2050 | 2064 | 2155 | 2371 | 2424 | 2669 | 2849 | 3081 | 3291 | 3444 | 3704 | 4160 | 4773 | 5529 | 5767 | 5721 | 5612 | 5185 | 4474 | 3561 | 3162 | 2896 | 2518 | 2422 | 2256 | 2143 | 1987 | 1968 | 1858 | 1808 | 1669 | 1704 | 1656 | 1620 | 1497 | 1562 | 1377 | 1380 | 1357 | 1305 | 1299 | 1288 | 1183 | 1122 | 1125 | 1111 | 1054 | 1132 | 1084 | 1011 | 1016 | 959 | 332 | 338 | 366 | 367 | 382 | 351 | 392 | 384 | 417 | 450 | 414 | 470 | 494 | 452 | 504 | 533 | 547 | 558 | 542 | 649 | 628 | 691 | 768 | 795 | 852 | 894 | 971 | 1027 | 1086 | 1183 | 1285 | 1285 | 1365 | 1444 | 1594 | 1622 | 1775 | 1839 | 1951 | 2179 | 2267 | 2469 | 2502 | 2763 | 2772 | 3089 | 3335 | 3459 | 3856 | 4159 | 4842 | 5669 | 5893 | 5810 | 5611 | 5287 | 4514 | 3616 | 3216 | 2809 | 2566 | 2343 | 2306 | 2174 | 2004 | 1995 | 1841 | 1790 | 1705 | 1636 | 1502 | 1571 | 1530 | 1504 | 1391 | 1394 | 1363 | 1286 | 1263 | 1246 | 1106 | 1085 | 1090 | 1077 | 1042 | 1037 | 979 | 994 | 984 | 957 | 934 | 919 | 378 | 365 | 343 | 401 | 390 | 401 | 382 | 401 | 422 | 423 | 477 | 441 | 490 | 484 | 514 | 563 | 582 | 597 | 649 | 647 | 630 | 701 | 729 | 796 | 814 | 893 | 933 | 1041 | 1047 | 1165 | 1271 | 1267 | 1375 | 1517 | 1625 | 1662 | 1720 | 1967 | 2013 | 2093 | 2188 | 2423 | 2526 | 2729 | 2880 | 3117 | 3354 | 3565 | 3836 | 4185 | 4791 | 5606 | 5822 | 6015 | 5738 | 5311 | 4740 | 3639 | 3197 | 2831 | 2570 | 2367 | 2209 | 2044 | 1965 | 1930 | 1850 | 1712 | 1657 | 1665 | 1620 | 1577 | 1361 | 1442 | 1409 | 1354 | 1243 | 1197 | 1218 | 1177 | 1106 | 1083 | 1067 | 1052 | 938 | 983 | 993 | 989 | 947 | 871 | 933 | 910 | 914 | 903 | 352 | 337 | 366 | 371 | 365 | 395 | 413 | 384 | 412 | 435 | 442 | 402 | 496 | 482 | 552 | 539 | 564 | 538 | 620 | 614 | 648 | 633 | 716 | 799 | 801 | 909 | 961 | 1032 | 1120 | 1194 | 1268 | 1312 | 1419 | 1460 | 1617 | 1688 | 1723 | 1937 | 2020 | 2169 | 2305 | 2391 | 2599 | 2703 | 2812 | 3152 | 3364 | 3624 | 3933 | 4365 | 4972 | 5708 | 5874 | 5927 | 5740 | 5427 | 4592 | 3644 | 3222 | 2757 | 2624 | 2367 | 2217 | 2087 | 1980 | 1870 | 1763 | 1778 | 1540 | 1604 | 1473 | 1446 | 1447 | 1354 | 1441 | 1330 | 1285 | 1238 | 1119 | 1156 | 1057 | 1046 | 1024 | 1037 | 1008 | 999 | 974 | 912 | 873 | 874 | 924 | 836 | 861 | 875 | 832 | 845 | 1:1.00:1.15 | -0.51651
0.24 | 180 | 179 | 171 | 175 | 186 | 175 | 192 | 187 | 186 | 181 | 169 | 204 | 162 | 180 | 190 | 182 | 190 | 176 | 206 | 183 | 195 | 191 | 195 | 166 | 186 | 154 | 184 | 197 | 178 | 192 | 178 | 155 | 204 | 187 | 174 | 178 | 173 | 163 | 177 | 200 | 178 | 177 | 192 | 196 | 153 | 170 | 178 | 163 | 174 | 194 | 172 | 174 | 171 | 182 | 194 | 173 | 171 | 176 | 184 | 174 | 171 | 176 | 184 | 168 | 171 | 185 | 193 | 170 | 171 | 157 | 184 | 176 | 167 | 170 | 187 | 183 | 182 | 189 | 199 | 200 | 203 | 172 | 183 | 186 | 197 | 171 | 181 | 173 | 168 | 172 | 185 | 185 | 191 | 194 | 193 | 185 | 189 | 175 | 176 | 192 | 181 | 146 | 191 | 170 | 167 | 174 | 176 | 182 | 195 | 181 | 210 | 205 | 156 | 174 | 174 | 196 | 199 | 195 | 182 | 164 | 188 | 167 | 181 | 218 | 178 | 189 | 182 | 150 | 181 | 174 | 191 | 194 | 157 | 179 | 186 | 186 | 191 | 198 | 159 | 191 | 189 | 169 | 179 | 166 | 182 | 183 | 173 | 214 | 184 | 174 | 181 | 192 | 193 | 189 | 187 | 165 | 170 | 184 | 166 | 169 | 172 | 172 | 160 | 174 | 174 | 167 | 182 | 193 | 189 | 186 | 215 | 184 | 187 | 172 | 163 | 188 | 180 | 179 | 206 | 171 | 186 | 172 | 161 | 191 | 194 | 199 | 176 | 185 | 190 | 208 | 168 | 187 | 176 | 187 | 194 | 190 | 182 | 188 | 174 | 177 | 186 | 187 | 175 | 175 | 172 | 186 | 183 | 175 | 182 | 192 | 156 | 164 | 189 | 200 | 176 | 202 | 186 | 200 | 182 | 197 | 194 | 169 | 169 | 171 | 141 | 174 | 187 | 203 | 189 | 193 | 149 | 173 | 163 | 178 | 189 | 196 | 203 | 187 | 192 | 202 | 195 | 175 | 200 | 188 | 185 | 220 | 181 | 189 | 193 | 180 | 178 | 181 | 194 | 177 | 167 | 175 | 176 | 205 | 191 | 155 | 181 | 202 | 178 | 170 | 183 | 176 | 182 | 189 | 174 | 171 | 190 | 162 | 186 | 199 | 192 | 168 | 183 | 202 | 188 | 162 | 186 | 198 | 196 | 178 | 146 | 163 | 158 | 184 | 187 | 188 | 182 | 181 | 173 | 186 | 158 | 150 | 183 | 174 | 183 | 154 | 159 | 180 | 165 | 166 | 162 | 194 | 184 | 199 | 209 | 187 | 200 | 188 | 192 | 188 | 179 | 170 | 156 | 201 | 175 | 174 | 187 | 177 | 192 | 176 | 160 | 181 | 196 | 175 | 184 | 177 | 170 | 172 | 191 | 162 | 196 | 157 | 181 | 190 | 174 | 178 | 193 | 201 | 204 | 177 | 197 | 208 | 177 | 162 | 200 | 204 | 177 | 173 | 179 | 188 | 191 | 168 | 182 | 191 | 194 | 181 | 187 | 195 | 189 | 205 | 198 | 171 | 189 | 196 | 171 | 183 | 190 | 175 | 169 | 182 | 175 | 171 | 209 | 184 | 174 | 197 | 182 | 173 | 212 | 185 | 178 | 167 | 188 | 192 | 195 | 176 | 181 | 196 | 179 | 202 | 194 | 185 | 169 | 194 | 177 | 174 | 179 | 159 | 167 | 189 | 168 | 194 | 190 | 211 | 205 | 179 | 179 | 198 | 166 | 179 | 160 | 177 | 191 | 189 | 176 | 157 | 188 | 187 | 180 | 172 | 181 | 184 | 183 | 172 | 162 | 184 | 193 | 188 | 188 | 171 | 197 | 174 | 168 | 187 | 173 | 184 | 194 | 164 | 182 | 181 | 192 | 162 | 178 | 180 | 195 | 195 | 192 | 168 | 191 | 157 | 187 | 182 | 182 | 166 | 163 | 179 | 168 | 182 | 214 | 196 | 205 | 181 | 194 | 179 | 184 | 185 | 191 | 187 | 161 | 157 | 166 | 189 | 175 | 173 | 176 | 160 | 150 | 165 | 181 | 182 | 171 | 175 | 185 | 182 | 206 | 195 | 190 | 178 | 200 | 174 | 193 | 187 | 173 | 160 | 164 | 190 | 201 | 184 | 173 | 175 | 181 | 185 | 207 | 144 | 189 | 190 | 174 | 198 | 170 | 179 | 192 | 191 | 197 | 173 | 192 | 166 | 174 | 176 | 182 | 182 | 207 | 214 | 222 | 245 | 295 | 186 | 177 | 173 | 152 | 176 | 173 | 175 | 204 | 183 | 169 | 186 | 183 | 187 | 183 | 179 | 182 | 186 | 188 | 181 | 193 | 175 | 154 | 199 | 189 | 191 | 158 | 189 | 202 | 214 | 261 | 283 | 340 | 407 | 479 | 551 | 174 | 189 | 178 | 190 | 186 | 171 | 178 | 197 | 177 | 187 | 188 | 185 | 173 | 193 | 191 | 177 | 187 | 170 | 212 | 197 | 171 | 202 | 202 | 193 | 200 | 178 | 260 | 264 | 309 | 350 | 416 | 545 | 586 | 681 | 721 | 882 | 936 | 179 | 145 | 182 | 160 | 180 | 165 | 171 | 193 | 177 | 193 | 154 | 159 | 173 | 212 | 168 | 201 | 195 | 176 | 184 | 213 | 230 | 222 | 230 | 268 | 327 | 327 | 386 | 403 | 492 | 536 | 644 | 762 | 853 | 976 | 1017 | 1169 | 1267 | 1471 | 1612 | 204 | 190 | 173 | 208 | 194 | 189 | 163 | 168 | 185 | 186 | 182 | 211 | 220 | 232 | 235 | 262 | 238 | 256 | 270 | 323 | 310 | 346 | 424 | 423 | 469 | 559 | 629 | 702 | 759 | 859 | 895 | 1000 | 1105 | 1259 | 1398 | 1543 | 1762 | 1796 | 1986 | 2314 | 2467 | 284 | 298 | 341 | 328 | 337 | 386 | 373 | 402 | 424 | 447 | 457 | 446 | 515 | 493 | 540 | 568 | 565 | 609 | 699 | 636 | 729 | 819 | 909 | 913 | 937 | 1074 | 1187 | 1234 | 1504 | 1525 | 1609 | 1721 | 1938 | 1978 | 2144 | 2373 | 2465 | 2662 | 2852 | 2963 | 3226 | 3692 | 4102 | 437 | 403 | 459 | 514 | 517 | 532 | 555 | 557 | 616 | 630 | 593 | 696 | 730 | 759 | 779 | 797 | 854 | 847 | 885 | 914 | 989 | 1094 | 1235 | 1302 | 1387 | 1456 | 1651 | 1732 | 1833 | 1923 | 2047 | 2138 | 2237 | 2460 | 2639 | 2681 | 2903 | 3021 | 3306 | 3424 | 3794 | 4025 | 4574 | 4782 | 5176 | 591 | 531 | 530 | 568 | 581 | 586 | 597 | 690 | 723 | 712 | 775 | 845 | 823 | 850 | 934 | 998 | 980 | 1036 | 1094 | 1206 | 1148 | 1292 | 1371 | 1479 | 1603 | 1659 | 1826 | 1927 | 2012 | 2178 | 2216 | 2354 | 2489 | 2641 | 2785 | 2956 | 3085 | 3176 | 3433 | 3648 | 3896 | 4284 | 4809 | 5036 | 5363 | 5453 | 5553 | 716 | 655 | 606 | 639 | 664 | 682 | 668 | 742 | 785 | 786 | 840 | 898 | 936 | 981 | 1031 | 1123 | 1184 | 1197 | 1215 | 1247 | 1284 | 1371 | 1527 | 1546 | 1670 | 1735 | 1857 | 1919 | 2118 | 2091 | 2269 | 2474 | 2578 | 2621 | 2808 | 2915 | 3113 | 3255 | 3397 | 3702 | 3911 | 4278 | 4777 | 5143 | 5470 | 5397 | 5496 | 5478 | 5447 | 810 | 721 | 618 | 662 | 655 | 642 | 717 | 719 | 716 | 770 | 817 | 865 | 955 | 945 | 971 | 1003 | 986 | 1041 | 1122 | 1124 | 1095 | 1205 | 1304 | 1328 | 1532 | 1600 | 1678 | 1778 | 1846 | 1996 | 2058 | 2278 | 2284 | 2293 | 2399 | 2652 | 2726 | 2918 | 3147 | 3342 | 3490 | 3989 | 4450 | 4847 | 4934 | 4974 | 5078 | 5019 | 5038 | 4906 | 4547 | 704 | 654 | 639 | 548 | 568 | 546 | 569 | 557 | 637 | 673 | 715 | 733 | 740 | 723 | 807 | 781 | 841 | 899 | 919 | 973 | 1013 | 1025 | 1110 | 1218 | 1268 | 1377 | 1412 | 1502 | 1556 | 1680 | 1778 | 1916 | 1952 | 2035 | 2210 | 2345 | 2515 | 2647 | 2756 | 3111 | 3306 | 3580 | 4040 | 4395 | 4634 | 4681 | 4585 | 4761 | 4678 | 4414 | 4040 | 3659 | 646 | 673 | 658 | 612 | 611 | 551 | 538 | 497 | 574 | 553 | 616 | 569 | 631 | 667 | 662 | 739 | 789 | 750 | 817 | 841 | 857 | 922 | 970 | 1060 | 1162 | 1227 | 1244 | 1312 | 1439 | 1493 | 1591 | 1694 | 1767 | 1834 | 1989 | 2075 | 2259 | 2390 | 2528 | 2839 | 2993 | 3293 | 3838 | 4277 | 4389 | 4495 | 4457 | 4520 | 4388 | 4088 | 3831 | 3337 | 3112 | 3015 | 568 | 606 | 615 | 671 | 577 | 562 | 548 | 539 | 543 | 531 | 559 | 589 | 610 | 627 | 631 | 657 | 691 | 809 | 760 | 803 | 826 | 833 | 989 | 992 | 1024 | 1074 | 1199 | 1245 | 1353 | 1375 | 1534 | 1529 | 1731 | 1836 | 1923 | 1981 | 2166 | 2315 | 2576 | 2674 | 2998 | 3226 | 3745 | 4237 | 4229 | 4460 | 4515 | 4435 | 4186 | 3968 | 3560 | 3116 | 2952 | 2753 | 2575 | 2540 | 445 | 517 | 593 | 603 | 588 | 595 | 584 | 600 | 577 | 544 | 590 | 559 | 567 | 586 | 618 | 674 | 698 | 657 | 682 | 729 | 796 | 787 | 898 | 939 | 1040 | 1072 | 1119 | 1232 | 1277 | 1345 | 1497 | 1540 | 1598 | 1844 | 1832 | 1908 | 2190 | 2369 | 2540 | 2654 | 2856 | 3256 | 3898 | 4174 | 4268 | 4339 | 4330 | 4263 | 4196 | 4067 | 3647 | 3006 | 2798 | 2531 | 2457 | 2324 | 2295 | 2132 | 424 | 503 | 503 | 560 | 585 | 568 | 615 | 564 | 574 | 585 | 560 | 554 | 612 | 566 | 562 | 591 | 680 | 692 | 720 | 763 | 769 | 830 | 855 | 944 | 1006 | 1042 | 1099 | 1200 | 1249 | 1365 | 1406 | 1548 | 1638 | 1770 | 1938 | 1990 | 2118 | 2269 | 2433 | 2624 | 2970 | 3303 | 3925 | 4122 | 4318 | 4469 | 4479 | 4406 | 4275 | 4045 | 3557 | 2993 | 2669 | 2464 | 2392 | 2327 | 2154 | 2134 | 2062 | 2009 | 412 | 388 | 423 | 478 | 485 | 547 | 577 | 603 | 655 | 645 | 590 | 616 | 609 | 569 | 586 | 613 | 649 | 671 | 703 | 725 | 767 | 818 | 844 | 909 | 965 | 1021 | 1129 | 1199 | 1275 | 1330 | 1426 | 1547 | 1592 | 1740 | 1772 | 1917 | 2176 | 2328 | 2568 | 2634 | 2909 | 3350 | 3889 | 4258 | 4387 | 4432 | 4494 | 4347 | 4113 | 4102 | 3628 | 2939 | 2625 | 2506 | 2275 | 2244 | 2060 | 1983 | 2010 | 1938 | 1911 | 1786 | 433 | 417 | 403 | 460 | 471 | 500 | 552 | 596 | 639 | 600 | 649 | 661 | 662 | 612 | 632 | 602 | 640 | 669 | 730 | 678 | 733 | 808 | 813 | 935 | 1020 | 1068 | 1177 | 1200 | 1296 | 1393 | 1399 | 1492 | 1582 | 1763 | 1878 | 1925 | 2113 | 2376 | 2491 | 2722 | 2896 | 3267 | 3901 | 4248 | 4380 | 4433 | 4418 | 4273 | 4364 | 4040 | 3585 | 2974 | 2687 | 2358 | 2230 | 2156 | 1982 | 1997 | 1848 | 1837 | 1772 | 1792 | 1773 | 1638 | 427 | 430 | 427 | 418 | 450 | 466 | 504 | 546 | 546 | 599 | 665 | 656 | 659 | 638 | 668 | 640 | 688 | 661 | 664 | 756 | 723 | 804 | 837 | 857 | 1002 | 1046 | 1046 | 1218 | 1236 | 1377 | 1476 | 1554 | 1632 | 1726 | 1827 | 1933 | 2045 | 2348 | 2505 | 2681 | 2933 | 3286 | 3914 | 4246 | 4456 | 4462 | 4464 | 4363 | 4227 | 4049 | 3556 | 2869 | 2582 | 2380 | 2178 | 2052 | 2007 | 1861 | 1876 | 1777 | 1707 | 1722 | 1694 | 1650 | 1555 | 1616 | 451 | 411 | 444 | 421 | 450 | 456 | 463 | 477 | 520 | 564 | 570 | 679 | 641 | 637 | 665 | 679 | 718 | 715 | 696 | 762 | 703 | 779 | 832 | 980 | 926 | 1049 | 1140 | 1169 | 1291 | 1322 | 1418 | 1572 | 1637 | 1812 | 1917 | 2029 | 2151 | 2332 | 2568 | 2759 | 3020 | 3343 | 4087 | 4254 | 4582 | 4678 | 4529 | 4405 | 4346 | 4159 | 3499 | 2915 | 2533 | 2400 | 2178 | 2110 | 1979 | 1896 | 1835 | 1723 | 1751 | 1611 | 1640 | 1557 | 1489 | 1488 | 1483 | 1466 | 430 | 407 | 443 | 463 | 438 | 466 | 458 | 495 | 486 | 512 | 585 | 620 | 638 | 658 | 711 | 680 | 719 | 656 | 757 | 770 | 769 | 772 | 903 | 943 | 946 | 1037 | 1076 | 1164 | 1321 | 1400 | 1492 | 1582 | 1656 | 1808 | 1925 | 1988 | 2195 | 2343 | 2555 | 2857 | 3028 | 3365 | 4150 | 4402 | 4520 | 4692 | 4485 | 4443 | 4308 | 4083 | 3592 | 2941 | 2581 | 2370 | 2220 | 2021 | 1946 | 1903 | 1817 | 1680 | 1688 | 1622 | 1620 | 1531 | 1458 | 1459 | 1501 | 1428 | 1410 | 1396 | 404 | 394 | 429 | 402 | 448 | 463 | 451 | 447 | 494 | 507 | 548 | 598 | 589 | 641 | 653 | 691 | 747 | 743 | 699 | 805 | 819 | 809 | 827 | 936 | 1021 | 992 | 1156 | 1200 | 1232 | 1360 | 1433 | 1495 | 1702 | 1802 | 1929 | 2048 | 2253 | 2285 | 2614 | 2733 | 3097 | 3478 | 4190 | 4452 | 4623 | 4734 | 4673 | 4590 | 4305 | 4049 | 3620 | 2829 | 2547 | 2312 | 2075 | 2057 | 1912 | 1856 | 1694 | 1718 | 1608 | 1632 | 1512 | 1517 | 1479 | 1454 | 1456 | 1431 | 1274 | 1387 | 1340 | 1343 | 426 | 437 | 411 | 436 | 438 | 440 | 439 | 448 | 501 | 527 | 543 | 495 | 530 | 579 | 656 | 706 | 654 | 735 | 761 | 752 | 805 | 802 | 853 | 964 | 1004 | 1024 | 1136 | 1253 | 1221 | 1410 | 1461 | 1586 | 1692 | 1686 | 1895 | 2048 | 2211 | 2448 | 2527 | 2749 | 3048 | 3399 | 4127 | 4484 | 4713 | 4747 | 4608 | 4507 | 4422 | 4078 | 3625 | 3029 | 2544 | 2320 | 2173 | 2128 | 1954 | 1804 | 1734 | 1619 | 1621 | 1482 | 1448 | 1547 | 1437 | 1413 | 1386 | 1306 | 1379 | 1320 | 1365 | 1242 | 1225 | 1284 | 422 | 461 | 412 | 422 | 435 | 466 | 470 | 483 | 507 | 521 | 508 | 540 | 535 | 581 | 626 | 637 | 709 | 739 | 771 | 780 | 812 | 830 | 908 | 907 | 964 | 1006 | 1123 | 1195 | 1268 | 1353 | 1487 | 1605 | 1728 | 1706 | 1873 | 2049 | 2151 | 2495 | 2608 | 2854 | 3125 | 3459 | 4096 | 4608 | 4749 | 4744 | 4774 | 4601 | 4416 | 4125 | 3519 | 2935 | 2573 | 2344 | 2102 | 1968 | 1861 | 1762 | 1715 | 1605 | 1584 | 1510 | 1502 | 1425 | 1441 | 1348 | 1376 | 1287 | 1312 | 1335 | 1260 | 1225 | 1253 | 1233 | 1236 | 1146 | 421 | 450 | 455 | 435 | 442 | 469 | 426 | 474 | 511 | 528 | 516 | 515 | 567 | 579 | 594 | 598 | 708 | 703 | 692 | 738 | 760 | 825 | 919 | 967 | 936 | 1048 | 1110 | 1157 | 1277 | 1389 | 1495 | 1594 | 1670 | 1775 | 1983 | 2074 | 2248 | 2371 | 2671 | 2830 | 3145 | 3551 | 4267 | 4583 | 4710 | 4735 | 4678 | 4600 | 4492 | 4163 | 3692 | 2940 | 2516 | 2339 | 2093 | 1958 | 1845 | 1706 | 1671 | 1571 | 1454 | 1431 | 1503 | 1367 | 1336 | 1351 | 1257 | 1314 | 1216 | 1225 | 1181 | 1226 | 1124 | 1165 | 1113 | 1146 | 1072 | 1037 | 455 | 453 | 412 | 424 | 428 | 451 | 494 | 474 | 507 | 509 | 559 | 539 | 575 | 584 | 604 | 602 | 665 | 680 | 671 | 703 | 794 | 805 | 890 | 1020 | 1043 | 1091 | 1171 | 1236 | 1245 | 1447 | 1542 | 1627 | 1729 | 1799 | 1966 | 2167 | 2302 | 2434 | 2677 | 2902 | 3264 | 3595 | 4483 | 4749 | 4833 | 5011 | 4924 | 4800 | 4542 | 4164 | 3625 | 2859 | 2497 | 2231 | 2060 | 1802 | 1756 | 1659 | 1589 | 1557 | 1448 | 1466 | 1343 | 1334 | 1336 | 1307 | 1233 | 1187 | 1175 | 1138 | 1193 | 1131 | 1122 | 1169 | 1127 | 1000 | 1022 | 1022 | 976 | 971 | 423 | 418 | 427 | 447 | 438 | 484 | 486 | 491 | 512 | 546 | 521 | 562 | 574 | 594 | 636 | 613 | 674 | 683 | 740 | 740 | 738 | 808 | 855 | 955 | 1011 | 1105 | 1221 | 1274 | 1355 | 1439 | 1545 | 1693 | 1771 | 1822 | 2014 | 2209 | 2286 | 2538 | 2715 | 2948 | 3317 | 3655 | 4557 | 4756 | 4937 | 4980 | 4942 | 4893 | 4696 | 4360 | 3817 | 2823 | 2490 | 2292 | 2073 | 1845 | 1793 | 1649 | 1692 | 1562 | 1449 | 1468 | 1349 | 1310 | 1195 | 1280 | 1189 | 1158 | 1082 | 1109 | 1075 | 1055 | 1092 | 1072 | 1088 | 1013 | 1002 | 986 | 950 | 886 | 932 | 889 | 388 | 435 | 447 | 409 | 433 | 422 | 452 | 481 | 496 | 515 | 539 | 539 | 594 | 609 | 610 | 620 | 677 | 720 | 691 | 728 | 721 | 827 | 861 | 972 | 989 | 1043 | 1288 | 1270 | 1322 | 1417 | 1579 | 1668 | 1821 | 1881 | 2001 | 2246 | 2395 | 2492 | 2746 | 3124 | 3335 | 3760 | 4600 | 4821 | 5074 | 5037 | 4936 | 4823 | 4660 | 4399 | 3823 | 2883 | 2583 | 2136 | 2007 | 1752 | 1808 | 1570 | 1560 | 1474 | 1422 | 1318 | 1259 | 1231 | 1254 | 1197 | 1178 | 1099 | 1107 | 1142 | 1099 | 1059 | 1062 | 1020 | 1020 | 948 | 949 | 912 | 952 | 887 | 844 | 859 | 863 | 847 | 424 | 449 | 436 | 457 | 447 | 489 | 475 | 465 | 509 | 532 | 498 | 577 | 557 | 602 | 617 | 657 | 674 | 709 | 740 | 754 | 727 | 833 | 929 | 923 | 1005 | 1114 | 1245 | 1257 | 1325 | 1519 | 1542 | 1654 | 1779 | 1911 | 2059 | 2209 | 2394 | 2566 | 2794 | 3031 | 3422 | 3874 | 4514 | 4994 | 5058 | 5016 | 4999 | 4998 | 4659 | 4298 | 3794 | 2835 | 2424 | 2273 | 1966 | 1829 | 1721 | 1566 | 1545 | 1446 | 1375 | 1303 | 1299 | 1231 | 1235 | 1131 | 1086 | 1081 | 1122 | 1081 | 1052 | 996 | 1003 | 969 | 901 | 926 | 944 | 895 | 780 | 888 | 782 | 773 | 796 | 758 | 777 | 767 | 435 | 397 | 446 | 454 | 487 | 508 | 454 | 497 | 510 | 498 | 544 | 530 | 570 | 578 | 615 | 692 | 647 | 743 | 753 | 726 | 812 | 861 | 850 | 943 | 1012 | 1119 | 1205 | 1328 | 1337 | 1430 | 1589 | 1713 | 1856 | 1899 | 2100 | 2200 | 2415 | 2680 | 2825 | 3117 | 3323 | 3856 | 4702 | 5025 | 5060 | 5157 | 5216 | 4938 | 4769 | 4440 | 3771 | 2944 | 2523 | 2267 | 1965 | 1830 | 1626 | 1571 | 1492 | 1443 | 1430 | 1290 | 1273 | 1217 | 1165 | 1126 | 1066 | 1080 | 1048 | 1035 | 998 | 1026 | 944 | 977 | 906 | 903 | 926 | 863 | 874 | 791 | 773 | 767 | 803 | 768 | 769 | 751 | 742 | 719 | 444 | 434 | 430 | 435 | 389 | 436 | 447 | 517 | 535 | 532 | 571 | 560 | 534 | 609 | 625 | 647 | 662 | 723 | 739 | 722 | 788 | 868 | 871 | 964 | 1035 | 1130 | 1152 | 1348 | 1403 | 1502 | 1654 | 1744 | 1802 | 2048 | 2093 | 2277 | 2414 | 2670 | 2870 | 3227 | 3522 | 3920 | 4672 | 5066 | 5253 | 5295 | 5166 | 5007 | 4870 | 4335 | 3773 | 2919 | 2458 | 2245 | 2017 | 1809 | 1770 | 1547 | 1534 | 1398 | 1376 | 1311 | 1213 | 1176 | 1149 | 1111 | 1104 | 1065 | 1027 | 921 | 942 | 1002 | 1053 | 935 | 1016 | 904 | 958 | 791 | 806 | 787 | 797 | 703 | 719 | 688 | 730 | 713 | 691 | 687 | 651 | 634 | 423 | 458 | 413 | 430 | 435 | 490 | 454 | 499 | 500 | 495 | 514 | 571 | 577 | 630 | 634 | 657 | 687 | 691 | 726 | 787 | 811 | 876 | 904 | 981 | 1081 | 1123 | 1207 | 1373 | 1368 | 1567 | 1616 | 1771 | 1824 | 1931 | 2163 | 2268 | 2507 | 2640 | 2928 | 3164 | 3428 | 3897 | 4659 | 5069 | 5235 | 5245 | 5202 | 5139 | 4831 | 4495 | 3836 | 2871 | 2436 | 2286 | 1939 | 1838 | 1637 | 1537 | 1445 | 1366 | 1290 | 1215 | 1215 | 1131 | 1112 | 1069 | 1090 | 1023 | 1039 | 1009 | 950 | 947 | 928 | 907 | 891 | 899 | 852 | 837 | 804 | 781 | 731 | 780 | 708 | 673 | 680 | 738 | 672 | 639 | 682 | 631 | 640 | 631 | 425 | 380 | 439 | 419 | 430 | 450 | 490 | 482 | 548 | 504 | 555 | 538 | 574 | 582 | 588 | 620 | 695 | 672 | 705 | 757 | 779 | 838 | 901 | 981 | 1064 | 1120 | 1137 | 1311 | 1351 | 1496 | 1566 | 1760 | 1859 | 2027 | 2101 | 2228 | 2502 | 2703 | 2917 | 3105 | 3558 | 3882 | 4804 | 5102 | 5301 | 5279 | 5249 | 5190 | 4835 | 4564 | 3885 | 2877 | 2537 | 2129 | 1965 | 1801 | 1573 | 1513 | 1438 | 1295 | 1275 | 1282 | 1167 | 1179 | 1115 | 1036 | 1002 | 1022 | 963 | 942 | 965 | 881 | 858 | 823 | 868 | 843 | 825 | 775 | 794 | 736 | 708 | 675 | 704 | 645 | 680 | 647 | 652 | 683 | 635 | 627 | 650 | 644 | 619 | 592 | 450 | 461 | 422 | 417 | 491 | 474 | 444 | 491 | 473 | 533 | 574 | 558 | 557 | 590 | 667 | 652 | 693 | 709 | 739 | 720 | 796 | 864 | 937 | 957 | 1115 | 1123 | 1257 | 1317 | 1391 | 1408 | 1646 | 1726 | 1901 | 2036 | 2113 | 2252 | 2454 | 2690 | 3007 | 3207 | 3613 | 4024 | 4882 | 5180 | 5320 | 5420 | 5346 | 5148 | 4852 | 4510 | 3852 | 2985 | 2486 | 2103 | 1939 | 1691 | 1631 | 1510 | 1411 | 1320 | 1263 | 1233 | 1209 | 1089 | 1164 | 1040 | 1047 | 1037 | 1000 | 953 | 924 | 901 | 847 | 890 | 852 | 844 | 802 | 797 | 774 | 708 | 706 | 689 | 673 | 709 | 611 | 622 | 652 | 592 | 598 | 607 | 609 | 596 | 568 | 562 | 566 | 557 | 1:1.05:1.15 | -0.51916
0.28 | 239 | 203 | 224 | 232 | 218 | 215 | 207 | 200 | 201 | 213 | 195 | 220 | 206 | 205 | 221 | 206 | 226 | 222 | 214 | 177 | 208 | 238 | 229 | 206 | 216 | 225 | 205 | 204 | 226 | 225 | 218 | 212 | 231 | 208 | 235 | 215 | 197 | 213 | 204 | 187 | 215 | 234 | 215 | 217 | 212 | 248 | 208 | 206 | 209 | 223 | 198 | 234 | 201 | 206 | 200 | 234 | 228 | 212 | 244 | 236 | 202 | 233 | 201 | 223 | 200 | 188 | 213 | 227 | 217 | 217 | 228 | 243 | 202 | 224 | 203 | 213 | 226 | 211 | 241 | 215 | 244 | 214 | 219 | 203 | 240 | 238 | 206 | 225 | 202 | 201 | 180 | 229 | 240 | 199 | 221 | 229 | 222 | 187 | 218 | 207 | 223 | 215 | 206 | 228 | 208 | 225 | 241 | 194 | 208 | 230 | 229 | 194 | 245 | 230 | 234 | 203 | 209 | 197 | 238 | 221 | 246 | 208 | 215 | 230 | 201 | 214 | 199 | 203 | 236 | 215 | 226 | 209 | 197 | 233 | 246 | 217 | 244 | 214 | 205 | 213 | 218 | 214 | 196 | 215 | 235 | 220 | 213 | 194 | 220 | 199 | 211 | 202 | 247 | 210 | 224 | 223 | 211 | 202 | 207 | 223 | 229 | 220 | 215 | 214 | 230 | 231 | 208 | 197 | 250 | 206 | 230 | 206 | 213 | 196 | 235 | 203 | 198 | 209 | 213 | 203 | 202 | 224 | 199 | 220 | 215 | 218 | 217 | 172 | 234 | 199 | 221 | 221 | 213 | 216 | 239 | 227 | 219 | 220 | 198 | 207 | 245 | 221 | 228 | 216 | 231 | 225 | 203 | 203 | 211 | 227 | 244 | 232 | 222 | 214 | 202 | 213 | 209 | 222 | 223 | 210 | 209 | 211 | 212 | 224 | 216 | 191 | 224 | 221 | 218 | 231 | 202 | 213 | 217 | 235 | 210 | 224 | 233 | 200 | 206 | 230 | 218 | 219 | 234 | 224 | 233 | 218 | 216 | 214 | 220 | 222 | 215 | 220 | 198 | 245 | 203 | 217 | 221 | 207 | 238 | 233 | 216 | 234 | 192 | 252 | 205 | 201 | 218 | 217 | 219 | 239 | 211 | 248 | 227 | 183 | 202 | 208 | 216 | 190 | 226 | 229 | 214 | 212 | 192 | 243 | 206 | 235 | 217 | 252 | 222 | 217 | 198 | 245 | 213 | 201 | 211 | 222 | 191 | 234 | 227 | 236 | 225 | 197 | 209 | 235 | 212 | 232 | 231 | 239 | 214 | 211 | 192 | 211 | 204 | 245 | 212 | 212 | 234 | 224 | 208 | 228 | 236 | 223 | 215 | 200 | 236 | 207 | 244 | 208 | 222 | 206 | 225 | 208 | 204 | 201 | 216 | 208 | 225 | 204 | 199 | 195 | 245 | 215 | 211 | 202 | 203 | 215 | 199 | 228 | 226 | 199 | 222 | 174 | 196 | 217 | 209 | 217 | 234 | 190 | 223 | 218 | 213 | 210 | 207 | 212 | 200 | 233 | 207 | 207 | 211 | 211 | 211 | 229 | 226 | 231 | 213 | 199 | 226 | 247 | 223 | 216 | 220 | 213 | 187 | 204 | 204 | 194 | 238 | 208 | 191 | 232 | 206 | 216 | 207 | 204 | 213 | 203 | 247 | 211 | 226 | 188 | 176 | 224 | 231 | 241 | 245 | 306 | 227 | 191 | 195 | 213 | 202 | 208 | 218 | 187 | 222 | 220 | 220 | 220 | 215 | 217 | 187 | 219 | 208 | 194 | 194 | 234 | 217 | 223 | 235 | 229 | 253 | 229 | 314 | 360 | 419 | 202 | 211 | 243 | 244 | 234 | 207 | 221 | 217 | 232 | 217 | 223 | 187 | 214 | 212 | 209 | 216 | 225 | 210 | 238 | 236 | 202 | 195 | 237 | 218 | 269 | 315 | 328 | 419 | 505 | 613 | 211 | 222 | 222 | 230 | 200 | 207 | 210 | 237 | 187 | 225 | 240 | 245 | 239 | 236 | 223 | 205 | 227 | 219 | 205 | 228 | 217 | 222 | 229 | 299 | 305 | 391 | 411 | 541 | 601 | 678 | 835 | 202 | 230 | 235 | 216 | 242 | 204 | 222 | 226 | 236 | 219 | 236 | 208 | 220 | 207 | 239 | 239 | 253 | 229 | 276 | 248 | 255 | 314 | 396 | 430 | 496 | 564 | 621 | 762 | 815 | 893 | 1109 | 1197 | 1342 | 220 | 223 | 192 | 197 | 227 | 216 | 239 | 274 | 248 | 235 | 253 | 266 | 299 | 317 | 313 | 344 | 363 | 381 | 431 | 405 | 498 | 489 | 625 | 721 | 835 | 907 | 974 | 1056 | 1241 | 1301 | 1510 | 1689 | 1800 | 2021 | 2141 | 428 | 376 | 405 | 438 | 425 | 462 | 477 | 509 | 577 | 553 | 569 | 644 | 638 | 745 | 765 | 772 | 808 | 868 | 887 | 949 | 948 | 1125 | 1187 | 1309 | 1469 | 1605 | 1711 | 1860 | 1953 | 2080 | 2222 | 2424 | 2615 | 2781 | 3078 | 3347 | 4033 | 635 | 612 | 602 | 631 | 669 | 679 | 728 | 760 | 863 | 860 | 970 | 953 | 983 | 1027 | 1082 | 1132 | 1136 | 1262 | 1257 | 1366 | 1330 | 1470 | 1533 | 1686 | 1866 | 1935 | 2053 | 2239 | 2414 | 2554 | 2720 | 2792 | 2969 | 3217 | 3473 | 3818 | 4320 | 4637 | 4868 | 841 | 750 | 732 | 713 | 803 | 819 | 885 | 910 | 923 | 1034 | 994 | 1103 | 1196 | 1175 | 1182 | 1240 | 1336 | 1387 | 1423 | 1415 | 1468 | 1577 | 1717 | 1854 | 1924 | 2006 | 2202 | 2365 | 2526 | 2546 | 2731 | 2948 | 3197 | 3387 | 3507 | 3881 | 4323 | 4768 | 4901 | 4972 | 4941 | 942 | 837 | 676 | 727 | 702 | 716 | 793 | 839 | 799 | 874 | 921 | 935 | 961 | 990 | 1041 | 1080 | 1147 | 1212 | 1223 | 1287 | 1204 | 1281 | 1400 | 1601 | 1681 | 1673 | 1834 | 1951 | 2059 | 2205 | 2338 | 2518 | 2610 | 2823 | 3089 | 3512 | 3967 | 4385 | 4415 | 4557 | 4387 | 4111 | 3775 | 850 | 817 | 745 | 630 | 640 | 625 | 624 | 694 | 702 | 757 | 770 | 801 | 866 | 881 | 909 | 883 | 986 | 967 | 1072 | 1085 | 1104 | 1175 | 1223 | 1424 | 1391 | 1512 | 1537 | 1754 | 1852 | 1955 | 2132 | 2234 | 2464 | 2604 | 2840 | 3145 | 3720 | 4025 | 4014 | 4247 | 4075 | 3958 | 3548 | 3289 | 3111 | 830 | 771 | 759 | 735 | 687 | 593 | 645 | 662 | 658 | 693 | 728 | 724 | 749 | 819 | 848 | 884 | 907 | 899 | 1007 | 993 | 1029 | 1088 | 1131 | 1254 | 1271 | 1367 | 1507 | 1678 | 1741 | 1875 | 2002 | 2207 | 2211 | 2450 | 2782 | 3055 | 3591 | 3959 | 3951 | 4103 | 4040 | 3765 | 3328 | 3072 | 2781 | 2722 | 2693 | 753 | 782 | 776 | 783 | 662 | 614 | 594 | 600 | 590 | 629 | 688 | 702 | 733 | 752 | 783 | 804 | 818 | 865 | 849 | 908 | 952 | 1001 | 1111 | 1156 | 1315 | 1403 | 1500 | 1540 | 1617 | 1864 | 1909 | 2017 | 2179 | 2413 | 2653 | 3093 | 3417 | 3820 | 3913 | 3889 | 3979 | 3678 | 3140 | 2880 | 2674 | 2570 | 2564 | 2496 | 2421 | 689 | 744 | 793 | 783 | 734 | 692 | 645 | 632 | 590 | 611 | 680 | 658 | 675 | 723 | 776 | 790 | 813 | 814 | 873 | 887 | 956 | 1007 | 1050 | 1151 | 1269 | 1263 | 1457 | 1508 | 1624 | 1653 | 1819 | 1985 | 2130 | 2292 | 2579 | 2907 | 3446 | 3959 | 4035 | 3816 | 3857 | 3612 | 3054 | 2796 | 2587 | 2520 | 2451 | 2435 | 2295 | 2233 | 2258 | 578 | 661 | 729 | 750 | 746 | 701 | 666 | 654 | 596 | 594 | 632 | 641 | 708 | 753 | 730 | 812 | 782 | 811 | 872 | 861 | 948 | 950 | 1084 | 1171 | 1227 | 1269 | 1399 | 1516 | 1610 | 1696 | 1835 | 1910 | 2125 | 2345 | 2486 | 2843 | 3476 | 3755 | 3932 | 3901 | 3920 | 3596 | 3025 | 2852 | 2623 | 2486 | 2427 | 2326 | 2259 | 2204 | 2099 | 1999 | 558 | 570 | 620 | 634 | 707 | 721 | 751 | 781 | 698 | 667 | 633 | 686 | 685 | 693 | 741 | 731 | 753 | 768 | 788 | 914 | 879 | 957 | 992 | 1065 | 1135 | 1275 | 1352 | 1480 | 1571 | 1654 | 1760 | 1954 | 2082 | 2290 | 2518 | 2910 | 3525 | 3854 | 3905 | 3934 | 3812 | 3628 | 3058 | 2749 | 2557 | 2449 | 2296 | 2210 | 2126 | 2127 | 1982 | 1878 | 1799 | 1764 | 485 | 478 | 495 | 521 | 591 | 616 | 676 | 723 | 739 | 719 | 720 | 647 | 693 | 667 | 672 | 745 | 768 | 803 | 831 | 849 | 903 | 965 | 1030 | 1107 | 1229 | 1284 | 1319 | 1397 | 1534 | 1683 | 1837 | 1917 | 2074 | 2366 | 2494 | 2933 | 3542 | 3842 | 3935 | 3836 | 3819 | 3576 | 3001 | 2662 | 2485 | 2430 | 2320 | 2165 | 2041 | 2048 | 2004 | 1887 | 1803 | 1731 | 1530 | 1594 | 489 | 409 | 465 | 499 | 512 | 549 | 580 | 620 | 710 | 703 | 777 | 800 | 736 | 764 | 717 | 715 | 780 | 795 | 827 | 791 | 905 | 971 | 1016 | 1040 | 1157 | 1275 | 1422 | 1418 | 1600 | 1697 | 1793 | 1959 | 2096 | 2315 | 2528 | 3023 | 3553 | 3908 | 4029 | 3967 | 3794 | 3535 | 2939 | 2618 | 2439 | 2262 | 2127 | 2083 | 1996 | 1915 | 1888 | 1785 | 1697 | 1615 | 1550 | 1540 | 1500 | 1408 | 479 | 476 | 498 | 493 | 470 | 552 | 560 | 577 | 627 | 691 | 715 | 731 | 829 | 779 | 801 | 753 | 775 | 805 | 772 | 853 | 903 | 939 | 1027 | 1103 | 1150 | 1267 | 1315 | 1441 | 1535 | 1678 | 1764 | 1967 | 2100 | 2380 | 2588 | 3000 | 3576 | 3995 | 4061 | 4025 | 3799 | 3514 | 2959 | 2683 | 2413 | 2255 | 2127 | 1979 | 2014 | 1870 | 1846 | 1745 | 1603 | 1570 | 1524 | 1489 | 1432 | 1414 | 1363 | 1363 | 498 | 503 | 517 | 534 | 498 | 492 | 508 | 573 | 569 | 629 | 669 | 712 | 727 | 805 | 807 | 857 | 865 | 833 | 894 | 846 | 852 | 921 | 1013 | 1118 | 1204 | 1227 | 1335 | 1540 | 1585 | 1692 | 1755 | 1946 | 2111 | 2324 | 2560 | 3011 | 3682 | 4036 | 4027 | 3950 | 3973 | 3589 | 3015 | 2633 | 2448 | 2177 | 2095 | 1990 | 1958 | 1842 | 1736 | 1693 | 1652 | 1507 | 1502 | 1432 | 1415 | 1298 | 1274 | 1296 | 1243 | 1286 | 463 | 486 | 537 | 484 | 488 | 511 | 524 | 571 | 556 | 619 | 596 | 655 | 698 | 737 | 794 | 811 | 844 | 902 | 948 | 864 | 868 | 923 | 1028 | 1075 | 1211 | 1213 | 1405 | 1481 | 1564 | 1603 | 1786 | 1995 | 2178 | 2390 | 2645 | 3046 | 3686 | 3973 | 4079 | 4023 | 4054 | 3511 | 2981 | 2614 | 2427 | 2295 | 2089 | 1995 | 1886 | 1821 | 1721 | 1716 | 1643 | 1471 | 1440 | 1415 | 1382 | 1281 | 1284 | 1272 | 1207 | 1193 | 1201 | 1138 | 490 | 508 | 494 | 474 | 511 | 540 | 519 | 534 | 569 | 563 | 623 | 558 | 664 | 668 | 715 | 810 | 845 | 839 | 863 | 933 | 952 | 982 | 958 | 1100 | 1164 | 1238 | 1398 | 1457 | 1600 | 1661 | 1874 | 2020 | 2175 | 2418 | 2647 | 3098 | 3721 | 4031 | 4220 | 4025 | 3937 | 3745 | 2960 | 2666 | 2369 | 2227 | 2121 | 1987 | 1907 | 1773 | 1733 | 1628 | 1547 | 1428 | 1400 | 1415 | 1331 | 1231 | 1259 | 1240 | 1199 | 1172 | 1120 | 1139 | 1142 | 1104 | 509 | 475 | 498 | 513 | 494 | 533 | 538 | 559 | 555 | 577 | 639 | 623 | 631 | 677 | 691 | 737 | 744 | 812 | 873 | 900 | 923 | 993 | 1069 | 1111 | 1163 | 1268 | 1397 | 1435 | 1556 | 1665 | 1835 | 1937 | 2221 | 2441 | 2778 | 3023 | 3914 | 4155 | 4264 | 4168 | 3929 | 3631 | 3011 | 2669 | 2388 | 2234 | 2023 | 2007 | 1881 | 1717 | 1707 | 1557 | 1503 | 1470 | 1327 | 1370 | 1274 | 1249 | 1149 | 1164 | 1143 | 1208 | 1117 | 1037 | 997 | 1112 | 1047 | 1022 | 529 | 461 | 538 | 488 | 537 | 508 | 531 | 541 | 563 | 567 | 590 | 634 | 680 | 715 | 699 | 739 | 807 | 812 | 836 | 897 | 963 | 986 | 1075 | 1119 | 1167 | 1238 | 1363 | 1491 | 1594 | 1764 | 1906 | 2064 | 2205 | 2428 | 2743 | 3081 | 3814 | 4149 | 4223 | 4137 | 4002 | 3718 | 2951 | 2643 | 2435 | 2176 | 2099 | 1953 | 1861 | 1731 | 1669 | 1581 | 1492 | 1374 | 1349 | 1268 | 1321 | 1225 | 1204 | 1138 | 1180 | 1127 | 1100 | 1064 | 1048 | 1075 | 1002 | 1000 | 985 | 993 | 471 | 482 | 506 | 456 | 511 | 508 | 558 | 567 | 600 | 579 | 607 | 636 | 626 | 673 | 720 | 734 | 784 | 800 | 812 | 882 | 917 | 975 | 1097 | 1094 | 1242 | 1286 | 1422 | 1453 | 1604 | 1744 | 1920 | 2064 | 2235 | 2438 | 2761 | 3210 | 3868 | 4245 | 4337 | 4284 | 4052 | 3659 | 2936 | 2601 | 2329 | 2170 | 1990 | 1914 | 1850 | 1751 | 1661 | 1595 | 1454 | 1408 | 1366 | 1288 | 1142 | 1241 | 1158 | 1128 | 1062 | 1110 | 1056 | 1068 | 1020 | 995 | 964 | 1005 | 948 | 903 | 930 | 859 | 476 | 503 | 551 | 515 | 529 | 501 | 519 | 559 | 558 | 630 | 618 | 686 | 656 | 727 | 717 | 699 | 788 | 780 | 879 | 886 | 861 | 944 | 1110 | 1140 | 1185 | 1301 | 1391 | 1493 | 1588 | 1712 | 1864 | 2050 | 2232 | 2411 | 2743 | 3222 | 3919 | 4252 | 4383 | 4272 | 4137 | 3672 | 3069 | 2715 | 2355 | 2256 | 2129 | 1954 | 1821 | 1766 | 1658 | 1533 | 1470 | 1397 | 1273 | 1238 | 1233 | 1201 | 1083 | 1067 | 1106 | 1086 | 1065 | 1017 | 1008 | 995 | 899 | 958 | 880 | 946 | 926 | 872 | 863 | 930 | 498 | 517 | 508 | 518 | 524 | 535 | 543 | 531 | 592 | 594 | 607 | 671 | 664 | 703 | 683 | 728 | 738 | 773 | 847 | 842 | 928 | 969 | 1051 | 1137 | 1219 | 1332 | 1412 | 1601 | 1588 | 1752 | 1953 | 2127 | 2186 | 2483 | 2772 | 3236 | 3978 | 4202 | 4461 | 4250 | 4038 | 3697 | 3034 | 2562 | 2396 | 2245 | 2049 | 1934 | 1794 | 1740 | 1722 | 1604 | 1352 | 1401 | 1278 | 1168 | 1199 | 1167 | 1080 | 1079 | 1067 | 1114 | 1038 | 996 | 959 | 989 | 934 | 946 | 872 | 919 | 889 | 838 | 860 | 850 | 821 | 828 | 464 | 499 | 526 | 478 | 507 | 541 | 578 | 563 | 594 | 599 | 599 | 631 | 650 | 696 | 686 | 743 | 739 | 786 | 838 | 865 | 873 | 975 | 1101 | 1168 | 1255 | 1297 | 1499 | 1565 | 1711 | 1786 | 1994 | 2063 | 2322 | 2602 | 2903 | 3232 | 4091 | 4341 | 4456 | 4413 | 4150 | 3733 | 3064 | 2792 | 2351 | 2227 | 2040 | 1919 | 1782 | 1671 | 1672 | 1556 | 1388 | 1361 | 1261 | 1160 | 1200 | 1089 | 1060 | 1024 | 1020 | 940 | 955 | 914 | 930 | 968 | 871 | 858 | 815 | 838 | 828 | 801 | 807 | 795 | 768 | 830 | 748 | 722 | 510 | 472 | 490 | 538 | 509 | 526 | 590 | 594 | 593 | 663 | 641 | 699 | 640 | 671 | 693 | 742 | 777 | 836 | 855 | 857 | 904 | 994 | 1063 | 1161 | 1257 | 1334 | 1456 | 1564 | 1693 | 1810 | 2059 | 2115 | 2414 | 2610 | 2890 | 3337 | 4188 | 4491 | 4497 | 4494 | 4204 | 3830 | 3036 | 2671 | 2363 | 2147 | 2070 | 1911 | 1752 | 1662 | 1624 | 1521 | 1420 | 1367 | 1263 | 1181 | 1094 | 1122 | 976 | 1062 | 960 | 916 | 951 | 930 | 925 | 872 | 877 | 846 | 865 | 863 | 805 | 808 | 844 | 786 | 767 | 770 | 762 | 756 | 720 | 704 | 472 | 540 | 523 | 510 | 535 | 547 | 581 | 586 | 584 | 604 | 607 | 693 | 651 | 703 | 771 | 743 | 760 | 731 | 854 | 884 | 915 | 946 | 1073 | 1170 | 1192 | 1277 | 1466 | 1605 | 1747 | 1899 | 1964 | 2203 | 2423 | 2639 | 2940 | 3409 | 4084 | 4534 | 4484 | 4406 | 4319 | 3898 | 3163 | 2686 | 2298 | 2186 | 2036 | 1865 | 1784 | 1675 | 1642 | 1467 | 1315 | 1281 | 1218 | 1169 | 1116 | 1077 | 997 | 951 | 894 | 923 | 886 | 895 | 813 | 864 | 859 | 803 | 864 | 803 | 779 | 739 | 766 | 757 | 689 | 750 | 696 | 664 | 682 | 645 | 670 | 644 | 484 | 489 | 461 | 496 | 495 | 549 | 563 | 564 | 565 | 615 | 604 | 644 | 673 | 680 | 708 | 804 | 752 | 814 | 840 | 919 | 854 | 1035 | 1104 | 1160 | 1260 | 1398 | 1440 | 1535 | 1668 | 1865 | 1953 | 2200 | 2514 | 2690 | 3023 | 3376 | 4288 | 4653 | 4772 | 4419 | 4271 | 3914 | 3102 | 2702 | 2392 | 2269 | 2061 | 1860 | 1728 | 1578 | 1570 | 1448 | 1361 | 1257 | 1204 | 1112 | 1094 | 1021 | 1004 | 948 | 950 | 887 | 917 | 853 | 854 | 802 | 806 | 786 | 807 | 766 | 773 | 743 | 719 | 707 | 674 | 697 | 708 | 665 | 625 | 697 | 623 | 624 | 636 | 534 | 500 | 517 | 500 | 553 | 492 | 555 | 544 | 580 | 586 | 599 | 627 | 636 | 676 | 715 | 728 | 772 | 780 | 812 | 825 | 944 | 919 | 986 | 1086 | 1099 | 1309 | 1332 | 1508 | 1568 | 1794 | 1857 | 1975 | 2214 | 2539 | 2751 | 3068 | 3508 | 4328 | 4704 | 4681 | 4582 | 4356 | 3970 | 3254 | 2586 | 2437 | 2218 | 2043 | 1857 | 1795 | 1709 | 1607 | 1466 | 1284 | 1183 | 1147 | 1111 | 1081 | 1026 | 1022 | 883 | 930 | 871 | 841 | 787 | 796 | 793 | 756 | 802 | 744 | 680 | 719 | 658 | 656 | 680 | 679 | 669 | 666 | 631 | 623 | 589 | 610 | 563 | 573 | 539 | 515 | 519 | 500 | 488 | 495 | 500 | 507 | 535 | 481 | 549 | 620 | 608 | 640 | 691 | 688 | 687 | 741 | 734 | 762 | 833 | 876 | 874 | 927 | 1024 | 1096 | 1163 | 1262 | 1359 | 1500 | 1621 | 1762 | 1939 | 1998 | 2193 | 2465 | 2723 | 3193 | 3507 | 4422 | 4620 | 4725 | 4772 | 4456 | 3990 | 3225 | 2721 | 2466 | 2178 | 1982 | 1892 | 1785 | 1712 | 1564 | 1418 | 1311 | 1131 | 1153 | 1066 | 1069 | 1009 | 963 | 896 | 839 | 876 | 882 | 850 | 821 | 742 | 754 | 764 | 758 | 701 | 681 | 647 | 683 | 666 | 617 | 653 | 655 | 611 | 596 | 585 | 588 | 545 | 524 | 569 | 485 | 572 | 539 | 561 | 498 | 467 | 480 | 507 | 516 | 494 | 543 | 549 | 575 | 639 | 602 | 679 | 644 | 711 | 745 | 737 | 743 | 836 | 840 | 913 | 929 | 1005 | 1004 | 1183 | 1238 | 1333 | 1545 | 1600 | 1741 | 1958 | 2056 | 2266 | 2446 | 2744 | 3104 | 3486 | 4376 | 4740 | 4710 | 4646 | 4462 | 4045 | 3174 | 2692 | 2340 | 2210 | 2059 | 1889 | 1723 | 1726 | 1554 | 1356 | 1289 | 1186 | 1122 | 1048 | 988 | 888 | 907 | 903 | 859 | 770 | 828 | 763 | 765 | 805 | 712 | 670 | 730 | 705 | 638 | 634 | 650 | 621 | 602 | 657 | 589 | 581 | 548 | 582 | 549 | 580 | 523 | 543 | 511 | 510 | 513 | 489 | 498 | 506 | 492 | 526 | 505 | 514 | 547 | 571 | 532 | 555 | 584 | 587 | 649 | 643 | 746 | 682 | 726 | 706 | 841 | 861 | 866 | 840 | 949 | 1000 | 1114 | 1128 | 1301 | 1430 | 1534 | 1617 | 1766 | 1902 | 2056 | 2243 | 2491 | 2782 | 3068 | 3581 | 4452 | 4891 | 4898 | 4820 | 4544 | 4044 | 3252 | 2702 | 2462 | 2231 | 2015 | 1835 | 1757 | 1692 | 1551 | 1372 | 1287 | 1110 | 1165 | 1018 | 1046 | 903 | 895 | 857 | 851 | 803 | 773 | 755 | 785 | 769 | 698 | 729 | 718 | 689 | 644 | 656 | 616 | 660 | 598 | 622 | 608 | 580 | 556 | 545 | 522 | 526 | 476 | 457 | 519 | 528 | 454 | 481 | 462 | 463 | 413 | 475 | 514 | 501 | 513 | 516 | 547 | 527 | 523 | 592 | 623 | 616 | 642 | 690 | 675 | 756 | 673 | 742 | 789 | 838 | 894 | 875 | 950 | 1007 | 1112 | 1191 | 1296 | 1414 | 1550 | 1719 | 1808 | 1887 | 2159 | 2299 | 2586 | 2772 | 3138 | 3573 | 4450 | 4842 | 4860 | 4852 | 4502 | 4058 | 3178 | 2749 | 2390 | 2189 | 2033 | 1883 | 1787 | 1632 | 1498 | 1461 | 1281 | 1153 | 1093 | 1012 | 986 | 885 | 909 | 881 | 809 | 799 | 743 | 715 | 762 | 696 | 718 | 674 | 715 | 642 | 651 | 661 | 633 | 587 | 636 | 605 | 545 | 576 | 567 | 541 | 506 | 502 | 511 | 440 | 484 | 505 | 462 | 456 | 439 | 430 | 436 | 410 | 411 | 401 | 469 | 517 | 498 | 486 | 514 | 532 | 575 | 566 | 634 | 599 | 652 | 662 | 692 | 702 | 753 | 756 | 795 | 847 | 874 | 955 | 915 | 1060 | 1140 | 1275 | 1306 | 1417 | 1533 | 1657 | 1749 | 1961 | 2124 | 2344 | 2557 | 2762 | 3170 | 3679 | 4465 | 4816 | 5008 | 4803 | 4417 | 4214 | 3286 | 2702 | 2378 | 2144 | 2062 | 1893 | 1748 | 1639 | 1540 | 1315 | 1267 | 1132 | 1059 | 991 | 969 | 894 | 906 | 871 | 815 | 757 | 762 | 751 | 710 | 694 | 659 | 637 | 739 | 654 | 637 | 640 | 645 | 637 | 612 | 565 | 543 | 570 | 541 | 545 | 504 | 491 | 417 | 452 | 490 | 482 | 444 | 430 | 424 | 407 | 414 | 453 | 428 | 418 | 396 | 411 | 1:1.10:1.15 | -0.50439
0.32 | 280 | 250 | 245 | 228 | 238 | 259 | 237 | 264 | 245 | 251 | 254 | 250 | 277 | 269 | 274 | 272 | 244 | 244 | 247 | 259 | 245 | 261 | 240 | 234 | 236 | 281 | 263 | 246 | 249 | 257 | 256 | 259 | 254 | 265 | 270 | 246 | 255 | 255 | 266 | 248 | 241 | 249 | 259 | 246 | 265 | 260 | 255 | 250 | 263 | 278 | 255 | 289 | 237 | 235 | 274 | 274 | 250 | 245 | 233 | 250 | 246 | 255 | 239 | 254 | 249 | 257 | 260 | 238 | 244 | 272 | 253 | 246 | 230 | 273 | 279 | 251 | 247 | 250 | 275 | 261 | 238 | 227 | 257 | 247 | 230 | 243 | 252 | 248 | 240 | 284 | 241 | 268 | 258 | 246 | 233 | 236 | 279 | 264 | 246 | 246 | 249 | 230 | 258 | 247 | 222 | 279 | 269 | 265 | 224 | 231 | 234 | 238 | 239 | 247 | 255 | 241 | 236 | 257 | 279 | 240 | 256 | 249 | 237 | 252 | 261 | 284 | 249 | 247 | 283 | 246 | 258 | 228 | 245 | 264 | 265 | 238 | 270 | 232 | 267 | 249 | 274 | 282 | 236 | 284 | 254 | 224 | 227 | 243 | 270 | 273 | 223 | 240 | 254 | 255 | 272 | 269 | 259 | 248 | 267 | 268 | 252 | 255 | 242 | 268 | 223 | 250 | 251 | 256 | 293 | 240 | 265 | 250 | 225 | 236 | 229 | 258 | 246 | 234 | 271 | 263 | 253 | 245 | 284 | 248 | 238 | 237 | 264 | 270 | 247 | 254 | 238 | 260 | 255 | 252 | 242 | 265 | 243 | 269 | 261 | 244 | 238 | 248 | 239 | 250 | 241 | 266 | 225 | 253 | 236 | 267 | 271 | 258 | 250 | 255 | 304 | 292 | 277 | 243 | 262 | 237 | 288 | 236 | 249 | 248 | 247 | 244 | 261 | 296 | 292 | 276 | 245 | 265 | 255 | 249 | 285 | 245 | 218 | 247 | 240 | 251 | 275 | 230 | 242 | 255 | 226 | 246 | 251 | 248 | 237 | 254 | 266 | 266 | 256 | 239 | 246 | 246 | 263 | 256 | 266 | 224 | 269 | 248 | 259 | 254 | 254 | 245 | 241 | 255 | 266 | 286 | 259 | 255 | 281 | 240 | 273 | 270 | 260 | 261 | 254 | 241 | 269 | 277 | 240 | 233 | 222 | 272 | 255 | 238 | 248 | 276 | 254 | 266 | 254 | 308 | 273 | 241 | 279 | 274 | 293 | 290 | 268 | 243 | 264 | 244 | 276 | 239 | 271 | 255 | 251 | 293 | 276 | 239 | 240 | 246 | 257 | 275 | 271 | 285 | 263 | 246 | 271 | 293 | 299 | 339 | 414 | 228 | 266 | 251 | 264 | 244 | 280 | 247 | 239 | 256 | 239 | 277 | 260 | 223 | 272 | 257 | 242 | 236 | 241 | 267 | 252 | 274 | 313 | 322 | 396 | 507 | 549 | 266 | 276 | 259 | 273 | 231 | 285 | 272 | 288 | 276 | 254 | 275 | 262 | 287 | 240 | 267 | 257 | 283 | 270 | 266 | 290 | 294 | 331 | 416 | 482 | 512 | 694 | 804 | 253 | 274 | 253 | 262 | 262 | 283 | 275 | 227 | 275 | 238 | 256 | 253 | 254 | 250 | 263 | 256 | 300 | 308 | 363 | 334 | 360 | 428 | 504 | 605 | 711 | 840 | 963 | 1006 | 243 | 258 | 246 | 267 | 276 | 267 | 246 | 255 | 253 | 250 | 281 | 275 | 279 | 273 | 331 | 307 | 348 | 358 | 407 | 451 | 480 | 513 | 610 | 745 | 879 | 966 | 1120 | 1274 | 1431 | 283 | 264 | 276 | 250 | 238 | 251 | 275 | 286 | 301 | 268 | 286 | 299 | 371 | 398 | 394 | 406 | 476 | 445 | 514 | 585 | 630 | 703 | 819 | 877 | 1045 | 1089 | 1272 | 1432 | 1679 | 1790 | 266 | 244 | 284 | 287 | 303 | 265 | 341 | 331 | 375 | 373 | 349 | 399 | 422 | 505 | 530 | 561 | 587 | 593 | 745 | 732 | 804 | 892 | 1009 | 1122 | 1278 | 1368 | 1531 | 1694 | 1906 | 2076 | 2350 | 617 | 567 | 601 | 634 | 660 | 720 | 777 | 764 | 823 | 872 | 960 | 1029 | 1042 | 1106 | 1187 | 1192 | 1300 | 1321 | 1436 | 1389 | 1463 | 1627 | 1742 | 1962 | 2067 | 2127 | 2290 | 2536 | 2670 | 2995 | 3180 | 3617 | 4175 | 955 | 847 | 797 | 894 | 919 | 938 | 1003 | 1068 | 1107 | 1119 | 1174 | 1297 | 1294 | 1364 | 1382 | 1452 | 1484 | 1527 | 1636 | 1693 | 1796 | 1839 | 2008 | 2082 | 2229 | 2308 | 2594 | 2702 | 2925 | 3154 | 3335 | 3805 | 4398 | 4556 | 4576 | 1082 | 956 | 860 | 813 | 804 | 859 | 852 | 921 | 941 | 957 | 1006 | 1100 | 1187 | 1136 | 1133 | 1195 | 1316 | 1290 | 1405 | 1387 | 1485 | 1542 | 1683 | 1789 | 1863 | 2096 | 2113 | 2294 | 2521 | 2684 | 2912 | 3271 | 3862 | 4056 | 4079 | 3991 | 3445 | 963 | 978 | 849 | 761 | 666 | 743 | 721 | 772 | 825 | 802 | 876 | 870 | 962 | 957 | 1036 | 1028 | 1055 | 1125 | 1163 | 1135 | 1285 | 1328 | 1405 | 1538 | 1682 | 1801 | 1834 | 2071 | 2201 | 2368 | 2695 | 3116 | 3652 | 3741 | 3760 | 3469 | 3039 | 2858 | 2769 | 915 | 959 | 933 | 850 | 710 | 731 | 671 | 741 | 748 | 774 | 791 | 856 | 889 | 860 | 891 | 987 | 971 | 1002 | 1079 | 1054 | 1203 | 1288 | 1305 | 1414 | 1558 | 1648 | 1802 | 1916 | 2055 | 2360 | 2431 | 2889 | 3454 | 3543 | 3625 | 3472 | 2852 | 2728 | 2531 | 2418 | 2282 | 798 | 899 | 841 | 932 | 869 | 723 | 679 | 692 | 713 | 724 | 745 | 744 | 799 | 797 | 908 | 884 | 936 | 975 | 1024 | 1090 | 1100 | 1167 | 1229 | 1376 | 1486 | 1521 | 1730 | 1860 | 2031 | 2252 | 2400 | 2855 | 3464 | 3619 | 3510 | 3343 | 2793 | 2465 | 2380 | 2320 | 2160 | 2124 | 2016 | 719 | 778 | 852 | 808 | 875 | 812 | 754 | 701 | 663 | 679 | 731 | 692 | 772 | 839 | 810 | 854 | 869 | 962 | 1008 | 1045 | 1097 | 1139 | 1248 | 1355 | 1462 | 1619 | 1690 | 1827 | 1932 | 2125 | 2441 | 2863 | 3458 | 3428 | 3512 | 3269 | 2760 | 2470 | 2400 | 2151 | 2121 | 2051 | 1980 | 1906 | 1847 | 633 | 663 | 776 | 858 | 872 | 876 | 844 | 787 | 759 | 670 | 735 | 757 | 804 | 853 | 821 | 815 | 929 | 971 | 1000 | 1009 | 1044 | 1106 | 1242 | 1354 | 1463 | 1467 | 1631 | 1842 | 2035 | 2217 | 2439 | 2802 | 3392 | 3523 | 3554 | 3349 | 2722 | 2453 | 2358 | 2168 | 2034 | 1981 | 1918 | 1886 | 1838 | 1772 | 1672 | 537 | 629 | 683 | 715 | 803 | 836 | 922 | 854 | 819 | 756 | 748 | 772 | 679 | 764 | 790 | 859 | 941 | 894 | 897 | 1041 | 1100 | 1132 | 1178 | 1313 | 1365 | 1451 | 1643 | 1783 | 1968 | 2166 | 2396 | 2713 | 3349 | 3516 | 3401 | 3246 | 2743 | 2444 | 2213 | 2120 | 1913 | 1841 | 1820 | 1744 | 1808 | 1701 | 1706 | 1619 | 1603 | 570 | 560 | 632 | 661 | 731 | 814 | 805 | 866 | 840 | 834 | 754 | 754 | 700 | 798 | 830 | 852 | 920 | 963 | 905 | 991 | 1036 | 1104 | 1154 | 1283 | 1341 | 1479 | 1600 | 1810 | 1931 | 2105 | 2465 | 2918 | 3410 | 3524 | 3447 | 3257 | 2682 | 2408 | 2121 | 2080 | 1923 | 1907 | 1780 | 1749 | 1726 | 1667 | 1650 | 1578 | 1489 | 1457 | 1519 | 528 | 530 | 545 | 575 | 609 | 739 | 781 | 830 | 842 | 868 | 842 | 805 | 770 | 784 | 779 | 817 | 946 | 866 | 932 | 1043 | 996 | 1061 | 1193 | 1321 | 1341 | 1461 | 1604 | 1832 | 1980 | 2162 | 2373 | 2828 | 3388 | 3538 | 3509 | 3181 | 2772 | 2375 | 2261 | 1970 | 1871 | 1834 | 1745 | 1763 | 1643 | 1694 | 1543 | 1540 | 1501 | 1500 | 1449 | 1450 | 560 | 546 | 540 | 564 | 572 | 618 | 643 | 691 | 744 | 845 | 885 | 890 | 893 | 897 | 816 | 865 | 830 | 893 | 904 | 978 | 1003 | 1096 | 1236 | 1275 | 1366 | 1466 | 1673 | 1801 | 1929 | 2171 | 2436 | 2959 | 3545 | 3653 | 3603 | 3313 | 2669 | 2452 | 2064 | 1972 | 1885 | 1807 | 1732 | 1648 | 1610 | 1514 | 1429 | 1408 | 1455 | 1423 | 1392 | 1349 | 1292 | 1262 | 556 | 575 | 581 | 580 | 602 | 574 | 614 | 598 | 642 | 702 | 775 | 835 | 892 | 958 | 969 | 918 | 932 | 948 | 918 | 994 | 1019 | 1096 | 1219 | 1310 | 1279 | 1489 | 1640 | 1775 | 1979 | 2161 | 2464 | 2995 | 3512 | 3676 | 3650 | 3278 | 2731 | 2399 | 2092 | 2004 | 1910 | 1759 | 1713 | 1597 | 1510 | 1502 | 1421 | 1416 | 1443 | 1378 | 1310 | 1327 | 1223 | 1221 | 1128 | 1115 | 517 | 541 | 554 | 625 | 551 | 580 | 621 | 615 | 627 | 651 | 688 | 733 | 793 | 846 | 1008 | 966 | 998 | 1017 | 968 | 989 | 1008 | 1059 | 1187 | 1272 | 1359 | 1469 | 1597 | 1849 | 1941 | 2197 | 2427 | 2992 | 3646 | 3709 | 3652 | 3359 | 2645 | 2291 | 2047 | 1987 | 1829 | 1763 | 1635 | 1474 | 1559 | 1487 | 1468 | 1407 | 1365 | 1246 | 1279 | 1217 | 1189 | 1192 | 1129 | 1102 | 984 | 1102 | 530 | 584 | 569 | 562 | 593 | 587 | 641 | 633 | 665 | 657 | 679 | 723 | 718 | 766 | 856 | 964 | 985 | 1084 | 1063 | 996 | 1110 | 1128 | 1159 | 1285 | 1397 | 1510 | 1754 | 1816 | 2013 | 2217 | 2518 | 3035 | 3673 | 3657 | 3671 | 3405 | 2645 | 2355 | 2105 | 1889 | 1823 | 1708 | 1569 | 1558 | 1430 | 1420 | 1378 | 1380 | 1331 | 1276 | 1227 | 1196 | 1175 | 1097 | 1110 | 1073 | 1063 | 1022 | 991 | 966 | 501 | 561 | 538 | 554 | 602 | 582 | 613 | 641 | 713 | 713 | 673 | 749 | 770 | 823 | 871 | 873 | 897 | 971 | 1038 | 1104 | 1163 | 1205 | 1179 | 1262 | 1407 | 1523 | 1663 | 1760 | 2010 | 2278 | 2591 | 2951 | 3680 | 3769 | 3780 | 3454 | 2671 | 2341 | 2047 | 1938 | 1767 | 1719 | 1551 | 1550 | 1434 | 1375 | 1407 | 1329 | 1265 | 1237 | 1190 | 1192 | 1161 | 1146 | 1113 | 1002 | 1027 | 1039 | 1008 | 994 | 938 | 949 | 552 | 542 | 566 | 549 | 589 | 642 | 630 | 575 | 663 | 684 | 714 | 707 | 782 | 788 | 813 | 846 | 913 | 908 | 936 | 1026 | 1125 | 1177 | 1256 | 1301 | 1382 | 1495 | 1646 | 1857 | 2025 | 2287 | 2609 | 3162 | 3732 | 3736 | 3685 | 3391 | 2729 | 2335 | 2019 | 1975 | 1703 | 1681 | 1574 | 1525 | 1484 | 1390 | 1351 | 1293 | 1265 | 1219 | 1212 | 1168 | 1117 | 1035 | 1010 | 1009 | 985 | 926 | 951 | 912 | 893 | 887 | 889 | 879 | 542 | 531 | 547 | 597 | 595 | 581 | 624 | 652 | 678 | 715 | 706 | 728 | 734 | 791 | 800 | 824 | 914 | 869 | 943 | 1007 | 1015 | 1199 | 1304 | 1349 | 1452 | 1525 | 1759 | 1935 | 2138 | 2270 | 2563 | 3062 | 3811 | 3869 | 3785 | 3509 | 2764 | 2296 | 2067 | 1940 | 1803 | 1715 | 1539 | 1537 | 1366 | 1387 | 1372 | 1292 | 1225 | 1221 | 1152 | 1133 | 1050 | 1092 | 1012 | 948 | 935 | 974 | 895 | 907 | 868 | 817 | 822 | 810 | 796 | 844 | 525 | 560 | 540 | 570 | 562 | 602 | 676 | 636 | 626 | 708 | 734 | 702 | 749 | 791 | 834 | 833 | 889 | 914 | 962 | 980 | 1056 | 1159 | 1265 | 1370 | 1478 | 1602 | 1672 | 1854 | 2090 | 2377 | 2674 | 3221 | 3846 | 3911 | 3619 | 3532 | 2662 | 2226 | 2086 | 1838 | 1861 | 1640 | 1643 | 1562 | 1374 | 1305 | 1354 | 1277 | 1212 | 1202 | 1265 | 1029 | 1111 | 1007 | 966 | 927 | 898 | 875 | 886 | 864 | 838 | 887 | 801 | 845 | 747 | 798 | 785 | 766 | 532 | 556 | 540 | 576 | 553 | 609 | 606 | 673 | 701 | 692 | 697 | 764 | 753 | 778 | 835 | 835 | 903 | 927 | 976 | 1036 | 1032 | 1193 | 1199 | 1368 | 1515 | 1639 | 1850 | 1918 | 2101 | 2285 | 2681 | 3260 | 3820 | 3943 | 3846 | 3546 | 2738 | 2322 | 2038 | 1899 | 1747 | 1669 | 1516 | 1515 | 1410 | 1301 | 1281 | 1232 | 1183 | 1176 | 1166 | 1104 | 989 | 982 | 919 | 912 | 944 | 899 | 897 | 867 | 773 | 815 | 812 | 817 | 778 | 780 | 750 | 738 | 728 | 745 | 539 | 564 | 569 | 586 | 579 | 576 | 656 | 665 | 649 | 670 | 674 | 700 | 764 | 804 | 774 | 904 | 891 | 894 | 978 | 1019 | 1073 | 1100 | 1300 | 1258 | 1520 | 1685 | 1768 | 1950 | 2114 | 2352 | 2617 | 3167 | 3847 | 3997 | 3875 | 3541 | 2679 | 2290 | 2050 | 1979 | 1696 | 1593 | 1503 | 1485 | 1397 | 1275 | 1273 | 1204 | 1275 | 1197 | 1063 | 1173 | 1060 | 980 | 978 | 932 | 907 | 876 | 865 | 865 | 826 | 817 | 774 | 761 | 764 | 756 | 788 | 698 | 745 | 662 | 668 | 686 | 574 | 506 | 559 | 520 | 567 | 609 | 635 | 620 | 689 | 656 | 719 | 741 | 794 | 816 | 828 | 880 | 906 | 924 | 1014 | 994 | 1055 | 1206 | 1179 | 1342 | 1498 | 1651 | 1770 | 2001 | 2157 | 2384 | 2710 | 3274 | 3990 | 4089 | 3948 | 3511 | 2825 | 2269 | 2128 | 1921 | 1703 | 1557 | 1521 | 1410 | 1455 | 1310 | 1222 | 1213 | 1130 | 1073 | 1136 | 1069 | 1035 | 987 | 942 | 925 | 886 | 860 | 823 | 834 | 773 | 798 | 767 | 770 | 714 | 741 | 747 | 645 | 687 | 735 | 669 | 688 | 657 | 643 | 578 | 539 | 543 | 569 | 579 | 604 | 619 | 632 | 691 | 677 | 707 | 759 | 767 | 753 | 843 | 866 | 884 | 942 | 966 | 973 | 1058 | 1094 | 1250 | 1399 | 1477 | 1674 | 1779 | 1972 | 2225 | 2441 | 2742 | 3256 | 4081 | 4007 | 3992 | 3475 | 2720 | 2348 | 2031 | 1932 | 1697 | 1563 | 1568 | 1429 | 1372 | 1281 | 1284 | 1243 | 1156 | 1129 | 1022 | 1047 | 1005 | 934 | 947 | 908 | 872 | 832 | 830 | 806 | 768 | 722 | 730 | 743 | 708 | 730 | 717 | 711 | 712 | 666 | 654 | 670 | 660 | 633 | 641 | 623 | 575 | 526 | 585 | 588 | 589 | 636 | 644 | 671 | 671 | 682 | 725 | 739 | 772 | 790 | 852 | 835 | 931 | 945 | 1005 | 1030 | 1086 | 1134 | 1295 | 1396 | 1525 | 1628 | 1761 | 2066 | 2215 | 2516 | 2845 | 3445 | 4061 | 4192 | 4060 | 3641 | 2851 | 2335 | 2078 | 1924 | 1681 | 1585 | 1449 | 1361 | 1372 | 1268 | 1283 | 1134 | 1159 | 1094 | 1033 | 976 | 1015 | 904 | 868 | 902 | 823 | 757 | 814 | 775 | 779 | 750 | 746 | 749 | 664 | 697 | 655 | 690 | 644 | 629 | 676 | 616 | 627 | 606 | 611 | 592 | 571 | 554 | 571 | 537 | 590 | 545 | 589 | 622 | 630 | 667 | 703 | 715 | 696 | 774 | 745 | 865 | 869 | 868 | 925 | 931 | 962 | 1009 | 1060 | 1117 | 1256 | 1326 | 1486 | 1586 | 1809 | 1952 | 2221 | 2467 | 2799 | 3290 | 4152 | 4201 | 4103 | 3641 | 2759 | 2387 | 2114 | 1875 | 1714 | 1676 | 1483 | 1363 | 1321 | 1230 | 1190 | 1148 | 1129 | 1031 | 1014 | 938 | 933 | 901 | 836 | 801 | 784 | 789 | 746 | 724 | 728 | 728 | 698 | 681 | 697 | 660 | 670 | 643 | 613 | 614 | 637 | 593 | 609 | 602 | 555 | 566 | 547 | 584 | 551 | 466 | 546 | 576 | 544 | 581 | 611 | 633 | 615 | 636 | 678 | 686 | 738 | 751 | 768 | 832 | 819 | 875 | 897 | 1025 | 1032 | 1013 | 1087 | 1173 | 1289 | 1400 | 1453 | 1604 | 1809 | 2084 | 2176 | 2495 | 2864 | 3496 | 4166 | 4292 | 4133 | 3731 | 2890 | 2432 | 2138 | 1908 | 1675 | 1633 | 1446 | 1356 | 1367 | 1286 | 1204 | 1151 | 1118 | 1055 | 1035 | 938 | 921 | 860 | 813 | 806 | 819 | 763 | 728 | 757 | 644 | 680 | 671 | 669 | 647 | 623 | 659 | 570 | 606 | 575 | 560 | 579 | 578 | 583 | 543 | 525 | 534 | 514 | 501 | 500 | 447 | 487 | 540 | 537 | 606 | 583 | 604 | 594 | 634 | 622 | 688 | 715 | 712 | 753 | 770 | 786 | 850 | 863 | 911 | 968 | 1011 | 1027 | 1114 | 1188 | 1309 | 1410 | 1506 | 1703 | 1805 | 2118 | 2313 | 2484 | 2884 | 3475 | 4133 | 4261 | 4181 | 3735 | 2795 | 2425 | 2044 | 1937 | 1743 | 1589 | 1434 | 1392 | 1321 | 1110 | 1224 | 1121 | 1059 | 972 | 966 | 861 | 868 | 835 | 830 | 813 | 764 | 721 | 734 | 691 | 700 | 642 | 658 | 581 | 644 | 650 | 573 | 571 | 606 | 581 | 584 | 547 | 538 | 501 | 518 | 530 | 544 | 516 | 474 | 503 | 494 | 472 | 441 | 441 | 567 | 585 | 599 | 626 | 600 | 611 | 635 | 660 | 656 | 678 | 755 | 745 | 798 | 801 | 829 | 841 | 919 | 962 | 1024 | 1033 | 1111 | 1144 | 1297 | 1399 | 1507 | 1681 | 1825 | 1992 | 2377 | 2546 | 2952 | 3485 | 4308 | 4412 | 4170 | 3756 | 2892 | 2383 | 2047 | 1950 | 1686 | 1550 | 1485 | 1384 | 1275 | 1227 | 1137 | 1063 | 1020 | 1068 | 968 | 921 | 793 | 857 | 805 | 758 | 714 | 687 | 666 | 693 | 660 | 647 | 646 | 590 | 621 | 540 | 559 | 597 | 559 | 553 | 542 | 530 | 464 | 543 | 477 | 500 | 522 | 484 | 512 | 462 | 477 | 455 | 414 | 406 | 452 | 452 | 514 | 558 | 568 | 588 | 644 | 600 | 652 | 599 | 702 | 689 | 771 | 762 | 772 | 828 | 848 | 951 | 982 | 976 | 964 | 1047 | 1107 | 1201 | 1315 | 1457 | 1586 | 1645 | 1868 | 2085 | 2294 | 2703 | 2983 | 3596 | 4317 | 4471 | 4198 | 3810 | 2895 | 2407 | 2013 | 1784 | 1773 | 1598 | 1400 | 1338 | 1261 | 1192 | 1139 | 1108 | 1086 | 992 | 987 | 875 | 924 | 832 | 754 | 752 | 691 | 667 | 652 | 640 | 623 | 598 | 615 | 568 | 588 | 591 | 593 | 551 | 537 | 557 | 475 | 502 | 504 | 480 | 472 | 505 | 520 | 469 | 447 | 451 | 440 | 453 | 441 | 383 | 435 | 389 | 385 | 371 | 549 | 562 | 541 | 543 | 621 | 617 | 616 | 658 | 747 | 701 | 731 | 762 | 762 | 825 | 890 | 850 | 932 | 905 | 1004 | 1064 | 1114 | 1202 | 1253 | 1413 | 1600 | 1815 | 1888 | 2149 | 2363 | 2625 | 2984 | 3570 | 4382 | 4422 | 4318 | 3854 | 2947 | 2439 | 2105 | 1835 | 1694 | 1517 | 1470 | 1433 | 1250 | 1172 | 1174 | 1050 | 1071 | 973 | 975 | 917 | 833 | 821 | 747 | 698 | 690 | 633 | 614 | 591 | 626 | 571 | 582 | 577 | 523 | 543 | 611 | 563 | 492 | 494 | 498 | 522 | 507 | 504 | 475 | 438 | 427 | 487 | 465 | 417 | 414 | 417 | 397 | 390 | 389 | 385 | 393 | 371 | 363 | 368 | 617 | 552 | 576 | 548 | 625 | 631 | 650 | 673 | 693 | 745 | 721 | 763 | 768 | 824 | 853 | 904 | 915 | 993 | 1059 | 1120 | 1138 | 1157 | 1320 | 1432 | 1568 | 1718 | 1968 | 2105 | 2354 | 2577 | 2992 | 3608 | 4454 | 4579 | 4248 | 3870 | 2870 | 2438 | 2057 | 1839 | 1649 | 1571 | 1419 | 1359 | 1237 | 1200 | 1111 | 1040 | 1006 | 967 | 935 | 891 | 839 | 788 | 730 | 737 | 687 | 703 | 633 | 589 | 561 | 596 | 513 | 609 | 539 | 511 | 538 | 491 | 483 | 506 | 501 | 483 | 443 | 467 | 453 | 490 | 414 | 407 | 420 | 391 | 408 | 393 | 421 | 385 | 369 | 356 | 376 | 347 | 384 | 350 | 364 | 378 | 573 | 593 | 539 | 630 | 600 | 659 | 622 | 647 | 687 | 676 | 709 | 728 | 797 | 826 | 849 | 893 | 922 | 956 | 1030 | 998 | 1120 | 1244 | 1239 | 1444 | 1597 | 1755 | 1954 | 2108 | 2389 | 2688 | 3001 | 3742 | 4349 | 4492 | 4361 | 3883 | 2912 | 2348 | 2040 | 1875 | 1746 | 1587 | 1491 | 1336 | 1230 | 1169 | 1105 | 972 | 1007 | 947 | 922 | 881 | 841 | 697 | 741 | 660 | 682 | 600 | 668 | 594 | 571 | 569 | 553 | 522 | 565 | 500 | 510 | 500 | 479 | 480 | 459 | 439 | 448 | 421 | 441 | 455 | 465 | 460 | 393 | 435 | 413 | 400 | 390 | 343 | 359 | 357 | 388 | 344 | 348 | 349 | 331 | 336 | 343 | 311 | 566 | 576 | 576 | 553 | 567 | 606 | 640 | 685 | 702 | 733 | 705 | 713 | 753 | 826 | 867 | 896 | 941 | 949 | 1011 | 1108 | 1121 | 1178 | 1354 | 1451 | 1600 | 1743 | 1892 | 2177 | 2403 | 2735 | 3034 | 3729 | 4381 | 4553 | 4358 | 3871 | 2898 | 2456 | 2075 | 1855 | 1693 | 1545 | 1385 | 1286 | 1228 | 1169 | 1073 | 1064 | 962 | 921 | 922 | 851 | 802 | 765 | 709 | 659 | 685 | 583 | 605 | 583 | 569 | 567 | 505 | 558 | 509 | 562 | 523 | 441 | 481 | 481 | 483 | 405 | 440 | 449 | 437 | 436 | 425 | 424 | 397 | 376 | 407 | 388 | 382 | 364 | 363 | 373 | 355 | 352 | 321 | 321 | 329 | 336 | 329 | 323 | 327 | 305 | 1:1.15:1.15 | -0.48527
0.36 | 305 | 283 | 323 | 313 | 263 | 300 | 298 | 293 | 285 | 299 | 286 | 300 | 292 | 319 | 282 | 302 | 274 | 284 | 272 | 289 | 271 | 272 | 286 | 299 | 323 | 297 | 303 | 273 | 285 | 291 | 291 | 283 | 303 | 291 | 327 | 253 | 293 | 301 | 283 | 314 | 295 | 295 | 293 | 290 | 273 | 286 | 319 | 279 | 279 | 318 | 284 | 272 | 306 | 272 | 301 | 254 | 288 | 294 | 256 | 286 | 289 | 295 | 336 | 264 | 299 | 315 | 283 | 287 | 282 | 296 | 291 | 315 | 306 | 295 | 278 | 299 | 314 | 300 | 298 | 310 | 284 | 295 | 310 | 298 | 274 | 302 | 289 | 270 | 264 | 321 | 268 | 319 | 297 | 282 | 273 | 294 | 294 | 288 | 289 | 315 | 282 | 290 | 297 | 266 | 317 | 304 | 253 | 299 | 285 | 287 | 299 | 297 | 307 | 286 | 311 | 263 | 262 | 270 | 299 | 285 | 297 | 292 | 301 | 318 | 307 | 306 | 288 | 300 | 292 | 264 | 265 | 277 | 297 | 294 | 283 | 311 | 302 | 296 | 282 | 287 | 287 | 298 | 285 | 293 | 281 | 329 | 261 | 263 | 262 | 268 | 290 | 302 | 286 | 272 | 312 | 270 | 298 | 283 | 281 | 316 | 332 | 282 | 304 | 288 | 292 | 287 | 272 | 291 | 314 | 315 | 307 | 286 | 287 | 280 | 307 | 271 | 283 | 305 | 302 | 288 | 259 | 288 | 267 | 290 | 289 | 280 | 321 | 340 | 295 | 334 | 302 | 288 | 309 | 314 | 313 | 311 | 309 | 297 | 262 | 334 | 311 | 282 | 318 | 285 | 304 | 290 | 292 | 266 | 287 | 315 | 269 | 323 | 274 | 309 | 290 | 294 | 316 | 283 | 285 | 299 | 307 | 294 | 280 | 280 | 281 | 268 | 316 | 276 | 300 | 313 | 350 | 284 | 273 | 290 | 275 | 303 | 300 | 286 | 276 | 288 | 322 | 284 | 293 | 305 | 291 | 290 | 312 | 303 | 296 | 299 | 319 | 322 | 373 | 312 | 309 | 299 | 300 | 314 | 291 | 281 | 314 | 285 | 278 | 274 | 264 | 301 | 301 | 281 | 269 | 320 | 331 | 358 | 372 | 371 | 498 | 564 | 281 | 313 | 298 | 291 | 300 | 304 | 299 | 261 | 307 | 282 | 284 | 262 | 288 | 319 | 295 | 341 | 348 | 393 | 406 | 443 | 464 | 566 | 662 | 820 | 291 | 315 | 276 | 303 | 302 | 266 | 296 | 283 | 302 | 295 | 309 | 313 | 317 | 319 | 391 | 414 | 425 | 458 | 543 | 554 | 581 | 700 | 865 | 978 | 1066 | 297 | 275 | 295 | 268 | 282 | 285 | 270 | 287 | 309 | 354 | 350 | 371 | 420 | 444 | 437 | 512 | 546 | 587 | 664 | 657 | 761 | 794 | 1016 | 1107 | 1238 | 1355 | 282 | 312 | 288 | 300 | 317 | 312 | 351 | 371 | 444 | 395 | 441 | 463 | 506 | 579 | 645 | 742 | 708 | 765 | 828 | 904 | 922 | 1028 | 1253 | 1311 | 1518 | 1633 | 1926 | 357 | 346 | 393 | 400 | 428 | 473 | 461 | 501 | 562 | 583 | 628 | 736 | 700 | 796 | 835 | 878 | 983 | 1034 | 1078 | 1086 | 1174 | 1314 | 1485 | 1537 | 1823 | 1953 | 2115 | 2484 | 619 | 631 | 605 | 701 | 729 | 768 | 855 | 889 | 956 | 969 | 1040 | 1129 | 1132 | 1231 | 1234 | 1341 | 1419 | 1489 | 1577 | 1556 | 1616 | 1766 | 1943 | 2116 | 2369 | 2455 | 2754 | 2989 | 3648 | 965 | 786 | 855 | 898 | 938 | 950 | 1078 | 1126 | 1186 | 1241 | 1295 | 1377 | 1384 | 1467 | 1449 | 1602 | 1686 | 1681 | 1854 | 1865 | 1948 | 2122 | 2194 | 2338 | 2499 | 2724 | 3046 | 3260 | 3823 | 4123 | 1183 | 978 | 945 | 1006 | 1066 | 1058 | 1093 | 1165 | 1219 | 1351 | 1366 | 1402 | 1480 | 1572 | 1620 | 1653 | 1777 | 1741 | 1845 | 1815 | 1942 | 2108 | 2230 | 2340 | 2553 | 2825 | 2987 | 3280 | 3992 | 4232 | 4168 | 1155 | 1016 | 946 | 845 | 870 | 911 | 870 | 983 | 945 | 1032 | 1085 | 1179 | 1142 | 1251 | 1235 | 1238 | 1393 | 1370 | 1483 | 1444 | 1561 | 1683 | 1790 | 1933 | 2073 | 2231 | 2501 | 2798 | 3338 | 3598 | 3640 | 3428 | 2872 | 1043 | 1102 | 1043 | 850 | 786 | 790 | 797 | 777 | 864 | 901 | 923 | 1043 | 995 | 1045 | 1059 | 1135 | 1182 | 1168 | 1211 | 1372 | 1351 | 1488 | 1603 | 1685 | 1803 | 2058 | 2175 | 2553 | 3172 | 3384 | 3303 | 3174 | 2584 | 2461 | 2279 | 907 | 989 | 1047 | 1033 | 952 | 798 | 751 | 744 | 794 | 813 | 866 | 890 | 961 | 935 | 1022 | 1023 | 1115 | 1150 | 1160 | 1219 | 1289 | 1432 | 1455 | 1611 | 1729 | 1932 | 2202 | 2471 | 3001 | 3272 | 3180 | 2945 | 2494 | 2209 | 2130 | 2081 | 1964 | 791 | 889 | 943 | 1030 | 1049 | 943 | 805 | 683 | 780 | 813 | 806 | 848 | 917 | 875 | 958 | 949 | 1062 | 1079 | 1119 | 1145 | 1188 | 1418 | 1408 | 1540 | 1681 | 1893 | 2156 | 2379 | 3060 | 3227 | 3134 | 2878 | 2318 | 2209 | 2064 | 2045 | 1908 | 1833 | 1780 | 658 | 744 | 823 | 928 | 999 | 999 | 942 | 827 | 800 | 786 | 820 | 821 | 907 | 916 | 986 | 952 | 1051 | 1058 | 1150 | 1182 | 1183 | 1315 | 1389 | 1540 | 1707 | 1813 | 2117 | 2456 | 3029 | 3238 | 3372 | 2971 | 2359 | 2163 | 1996 | 1861 | 1804 | 1699 | 1698 | 1621 | 1575 | 676 | 704 | 733 | 769 | 904 | 927 | 945 | 903 | 958 | 823 | 807 | 792 | 863 | 892 | 951 | 937 | 1028 | 1027 | 1087 | 1189 | 1185 | 1269 | 1347 | 1515 | 1700 | 1921 | 2031 | 2372 | 2983 | 3268 | 3257 | 2915 | 2221 | 2057 | 1918 | 1812 | 1739 | 1688 | 1597 | 1539 | 1444 | 1415 | 1467 | 557 | 641 | 698 | 685 | 731 | 850 | 912 | 1025 | 968 | 903 | 866 | 806 | 857 | 873 | 920 | 995 | 999 | 1109 | 1135 | 1108 | 1190 | 1297 | 1377 | 1472 | 1656 | 1785 | 2085 | 2391 | 3071 | 3341 | 3091 | 2921 | 2254 | 2090 | 1940 | 1897 | 1708 | 1587 | 1569 | 1466 | 1465 | 1465 | 1407 | 1424 | 1372 | 576 | 652 | 655 | 619 | 727 | 743 | 881 | 892 | 989 | 1008 | 936 | 873 | 863 | 888 | 907 | 921 | 951 | 956 | 1079 | 1127 | 1138 | 1319 | 1351 | 1489 | 1699 | 1829 | 2078 | 2374 | 3004 | 3240 | 3170 | 2831 | 2295 | 2062 | 1852 | 1769 | 1657 | 1650 | 1546 | 1458 | 1406 | 1387 | 1341 | 1343 | 1268 | 1253 | 1299 | 630 | 623 | 657 | 640 | 633 | 654 | 743 | 791 | 963 | 1035 | 1019 | 998 | 969 | 946 | 914 | 935 | 975 | 1014 | 1105 | 1116 | 1184 | 1208 | 1423 | 1492 | 1702 | 1855 | 2022 | 2389 | 3046 | 3286 | 3222 | 2815 | 2245 | 1982 | 1793 | 1651 | 1741 | 1473 | 1508 | 1448 | 1363 | 1385 | 1339 | 1347 | 1285 | 1285 | 1222 | 1193 | 1204 | 614 | 608 | 627 | 633 | 705 | 662 | 732 | 750 | 803 | 910 | 987 | 964 | 1054 | 945 | 966 | 946 | 1009 | 1063 | 1074 | 1103 | 1158 | 1188 | 1398 | 1527 | 1658 | 1891 | 2080 | 2426 | 3116 | 3261 | 3242 | 2927 | 2234 | 2117 | 1904 | 1735 | 1654 | 1515 | 1480 | 1370 | 1371 | 1303 | 1307 | 1228 | 1204 | 1294 | 1184 | 1169 | 1190 | 1136 | 1128 | 606 | 579 | 653 | 629 | 659 | 677 | 694 | 684 | 745 | 831 | 910 | 957 | 1021 | 1008 | 1051 | 1043 | 956 | 993 | 1101 | 1119 | 1135 | 1255 | 1398 | 1533 | 1699 | 1862 | 2042 | 2322 | 3168 | 3382 | 3285 | 2898 | 2274 | 1972 | 1822 | 1710 | 1588 | 1541 | 1460 | 1400 | 1321 | 1309 | 1280 | 1245 | 1188 | 1177 | 1193 | 1101 | 1140 | 1106 | 1101 | 1018 | 663 | 613 | 616 | 606 | 631 | 660 | 734 | 694 | 766 | 726 | 803 | 862 | 942 | 971 | 1055 | 1187 | 1116 | 1112 | 1111 | 1118 | 1181 | 1301 | 1370 | 1503 | 1702 | 1865 | 2147 | 2416 | 3089 | 3340 | 3314 | 2921 | 2243 | 1999 | 1815 | 1683 | 1573 | 1499 | 1434 | 1357 | 1252 | 1222 | 1256 | 1166 | 1138 | 1114 | 1156 | 1139 | 1040 | 1088 | 1004 | 993 | 949 | 936 | 647 | 615 | 622 | 631 | 632 | 685 | 650 | 756 | 734 | 695 | 802 | 766 | 798 | 896 | 936 | 1033 | 1090 | 1115 | 1229 | 1272 | 1251 | 1340 | 1367 | 1495 | 1680 | 1980 | 2128 | 2536 | 3273 | 3461 | 3393 | 2832 | 2277 | 1883 | 1810 | 1691 | 1557 | 1483 | 1390 | 1307 | 1325 | 1239 | 1161 | 1164 | 1087 | 1073 | 1070 | 1067 | 1005 | 996 | 1026 | 1006 | 953 | 884 | 893 | 864 | 604 | 564 | 641 | 610 | 674 | 709 | 665 | 721 | 731 | 725 | 811 | 842 | 748 | 916 | 889 | 1012 | 1006 | 1041 | 1150 | 1294 | 1281 | 1434 | 1438 | 1542 | 1743 | 1877 | 2150 | 2506 | 3213 | 3502 | 3392 | 2990 | 2264 | 1933 | 1791 | 1636 | 1541 | 1430 | 1338 | 1303 | 1244 | 1253 | 1151 | 1144 | 1103 | 1111 | 1007 | 1003 | 998 | 963 | 965 | 900 | 921 | 880 | 870 | 891 | 845 | 796 | 633 | 628 | 613 | 618 | 667 | 699 | 673 | 712 | 747 | 793 | 775 | 835 | 877 | 879 | 938 | 1033 | 998 | 1076 | 1050 | 1074 | 1258 | 1380 | 1528 | 1616 | 1731 | 1895 | 2191 | 2496 | 3332 | 3535 | 3401 | 3032 | 2239 | 1939 | 1734 | 1603 | 1554 | 1448 | 1305 | 1275 | 1259 | 1149 | 1172 | 1085 | 1056 | 1070 | 1002 | 1016 | 988 | 962 | 981 | 875 | 913 | 864 | 900 | 826 | 856 | 763 | 789 | 783 | 645 | 611 | 612 | 642 | 660 | 661 | 695 | 684 | 763 | 759 | 817 | 868 | 824 | 901 | 943 | 954 | 1023 | 1050 | 1110 | 1110 | 1210 | 1323 | 1497 | 1685 | 1721 | 1976 | 2177 | 2634 | 3335 | 3569 | 3481 | 3003 | 2263 | 1919 | 1704 | 1603 | 1450 | 1417 | 1270 | 1269 | 1234 | 1166 | 1108 | 1130 | 1048 | 952 | 994 | 957 | 988 | 956 | 873 | 898 | 890 | 827 | 817 | 818 | 749 | 709 | 785 | 741 | 713 | 688 | 617 | 665 | 659 | 668 | 630 | 689 | 680 | 722 | 801 | 785 | 837 | 800 | 841 | 900 | 941 | 1001 | 1021 | 1056 | 1111 | 1124 | 1218 | 1309 | 1419 | 1678 | 1823 | 2013 | 2162 | 2672 | 3360 | 3650 | 3500 | 2940 | 2230 | 1906 | 1705 | 1595 | 1442 | 1353 | 1337 | 1265 | 1181 | 1144 | 1077 | 1129 | 1069 | 1018 | 948 | 921 | 968 | 940 | 809 | 854 | 839 | 875 | 816 | 789 | 733 | 780 | 744 | 706 | 678 | 711 | 658 | 669 | 593 | 636 | 635 | 600 | 682 | 659 | 640 | 720 | 774 | 776 | 818 | 854 | 844 | 922 | 971 | 974 | 1053 | 1096 | 1110 | 1156 | 1216 | 1307 | 1502 | 1634 | 1798 | 2001 | 2262 | 2539 | 3385 | 3623 | 3508 | 3080 | 2248 | 1941 | 1803 | 1564 | 1445 | 1453 | 1316 | 1287 | 1199 | 1064 | 1091 | 1028 | 1052 | 1023 | 971 | 936 | 919 | 898 | 919 | 823 | 849 | 770 | 852 | 761 | 730 | 763 | 699 | 718 | 698 | 665 | 710 | 654 | 646 | 664 | 617 | 654 | 690 | 629 | 651 | 660 | 679 | 739 | 728 | 741 | 823 | 816 | 835 | 928 | 920 | 957 | 986 | 1094 | 1089 | 1207 | 1257 | 1291 | 1471 | 1534 | 1779 | 2073 | 2302 | 2828 | 3518 | 3722 | 3544 | 3065 | 2268 | 1869 | 1841 | 1585 | 1510 | 1344 | 1233 | 1280 | 1165 | 1147 | 1074 | 1034 | 1004 | 971 | 986 | 923 | 908 | 861 | 846 | 791 | 812 | 758 | 716 | 783 | 698 | 697 | 683 | 668 | 682 | 652 | 662 | 624 | 636 | 619 | 597 | 579 | 638 | 625 | 625 | 616 | 674 | 628 | 728 | 725 | 697 | 804 | 819 | 829 | 843 | 926 | 969 | 1042 | 1028 | 1070 | 1163 | 1166 | 1251 | 1282 | 1481 | 1621 | 1819 | 1941 | 2311 | 2768 | 3473 | 3787 | 3539 | 2963 | 2286 | 2015 | 1736 | 1524 | 1443 | 1392 | 1285 | 1162 | 1114 | 1131 | 1057 | 1052 | 1028 | 952 | 917 | 844 | 912 | 873 | 826 | 780 | 743 | 751 | 728 | 725 | 680 | 699 | 686 | 656 | 649 | 641 | 675 | 576 | 618 | 584 | 566 | 598 | 549 | 548 | 616 | 605 | 644 | 626 | 666 | 681 | 666 | 691 | 746 | 825 | 761 | 852 | 919 | 914 | 940 | 1004 | 1013 | 1088 | 1139 | 1179 | 1213 | 1341 | 1482 | 1661 | 1809 | 2017 | 2359 | 2712 | 3620 | 3704 | 3649 | 3230 | 2302 | 1898 | 1768 | 1556 | 1360 | 1342 | 1308 | 1211 | 1111 | 1061 | 1025 | 977 | 1050 | 960 | 888 | 890 | 930 | 876 | 854 | 753 | 791 | 736 | 739 | 734 | 695 | 664 | 698 | 677 | 611 | 621 | 570 | 594 | 561 | 585 | 544 | 573 | 571 | 581 | 611 | 544 | 585 | 635 | 631 | 653 | 681 | 702 | 674 | 763 | 739 | 807 | 786 | 856 | 880 | 935 | 946 | 1006 | 1013 | 1095 | 1107 | 1231 | 1297 | 1359 | 1481 | 1605 | 1888 | 2020 | 2254 | 2706 | 3538 | 3812 | 3663 | 3147 | 2318 | 1919 | 1727 | 1591 | 1402 | 1312 | 1286 | 1233 | 1134 | 1116 | 964 | 963 | 952 | 911 | 886 | 867 | 847 | 782 | 851 | 809 | 722 | 766 | 707 | 651 | 666 | 669 | 650 | 647 | 619 | 572 | 587 | 571 | 579 | 565 | 560 | 529 | 530 | 544 | 520 | 472 | 510 | 573 | 594 | 639 | 638 | 643 | 638 | 646 | 682 | 722 | 740 | 755 | 799 | 850 | 889 | 919 | 981 | 990 | 1092 | 1062 | 1116 | 1205 | 1180 | 1378 | 1501 | 1602 | 1807 | 1995 | 2305 | 2782 | 3569 | 3730 | 3785 | 3106 | 2316 | 2025 | 1760 | 1578 | 1462 | 1304 | 1296 | 1200 | 1093 | 1039 | 1036 | 991 | 952 | 902 | 936 | 867 | 855 | 832 | 762 | 779 | 747 | 705 | 664 | 688 | 657 | 661 | 608 | 662 | 635 | 607 | 582 | 576 | 589 | 566 | 533 | 598 | 575 | 549 | 525 | 592 | 518 | 476 | 511 | 510 | 641 | 609 | 619 | 624 | 675 | 668 | 670 | 702 | 725 | 749 | 793 | 865 | 874 | 955 | 951 | 1024 | 1012 | 1086 | 1112 | 1215 | 1258 | 1371 | 1581 | 1608 | 1857 | 2119 | 2377 | 2830 | 3581 | 3791 | 3667 | 3182 | 2314 | 1971 | 1768 | 1547 | 1401 | 1374 | 1156 | 1130 | 1071 | 978 | 1037 | 958 | 972 | 885 | 937 | 843 | 780 | 801 | 782 | 717 | 732 | 667 | 679 | 619 | 624 | 589 | 580 | 555 | 604 | 567 | 584 | 538 | 492 | 557 | 534 | 511 | 515 | 467 | 518 | 514 | 470 | 455 | 469 | 490 | 471 | 437 | 620 | 652 | 626 | 662 | 635 | 705 | 750 | 738 | 797 | 816 | 785 | 804 | 941 | 901 | 974 | 1043 | 1069 | 1061 | 1130 | 1158 | 1247 | 1378 | 1515 | 1731 | 1947 | 2121 | 2532 | 2817 | 3765 | 3961 | 3727 | 3174 | 2307 | 1991 | 1655 | 1548 | 1441 | 1316 | 1182 | 1211 | 1093 | 1067 | 965 | 929 | 894 | 830 | 852 | 858 | 791 | 744 | 764 | 732 | 693 | 663 | 669 | 626 | 567 | 610 | 558 | 559 | 574 | 578 | 493 | 538 | 508 | 579 | 498 | 535 | 497 | 462 | 490 | 473 | 466 | 495 | 463 | 468 | 524 | 446 | 403 | 403 | 678 | 608 | 672 | 634 | 674 | 722 | 688 | 714 | 759 | 769 | 785 | 804 | 918 | 947 | 944 | 1006 | 1055 | 1151 | 1157 | 1188 | 1300 | 1397 | 1453 | 1704 | 1892 | 2138 | 2435 | 2828 | 3724 | 4031 | 3717 | 3259 | 2326 | 1938 | 1680 | 1453 | 1479 | 1257 | 1213 | 1086 | 1111 | 995 | 995 | 952 | 868 | 857 | 806 | 752 | 755 | 723 | 713 | 684 | 654 | 624 | 582 | 608 | 575 | 560 | 547 | 547 | 527 | 534 | 525 | 493 | 469 | 480 | 462 | 488 | 461 | 465 | 461 | 419 | 429 | 424 | 441 | 434 | 432 | 421 | 379 | 408 | 400 | 418 | 646 | 635 | 615 | 623 | 654 | 659 | 676 | 703 | 751 | 812 | 786 | 864 | 938 | 948 | 1022 | 981 | 1103 | 1113 | 1166 | 1229 | 1281 | 1467 | 1535 | 1701 | 1902 | 2176 | 2507 | 2875 | 3783 | 4038 | 3812 | 3234 | 2346 | 1973 | 1663 | 1561 | 1418 | 1303 | 1209 | 1103 | 1049 | 986 | 938 | 969 | 867 | 830 | 789 | 738 | 806 | 729 | 736 | 678 | 661 | 643 | 610 | 589 | 574 | 556 | 535 | 493 | 495 | 543 | 489 | 501 | 432 | 487 | 466 | 484 | 440 | 410 | 447 | 442 | 432 | 416 | 408 | 447 | 406 | 383 | 411 | 389 | 393 | 352 | 337 | 346 | 655 | 657 | 654 | 634 | 677 | 704 | 726 | 780 | 807 | 787 | 834 | 892 | 890 | 920 | 971 | 1022 | 1103 | 1133 | 1206 | 1217 | 1206 | 1367 | 1480 | 1800 | 1943 | 2196 | 2444 | 2868 | 3860 | 4084 | 3909 | 3254 | 2349 | 1943 | 1711 | 1533 | 1401 | 1216 | 1231 | 1143 | 1035 | 1004 | 918 | 891 | 884 | 821 | 769 | 782 | 717 | 720 | 752 | 671 | 607 | 629 | 598 | 572 | 525 | 551 | 565 | 510 | 477 | 494 | 463 | 476 | 437 | 465 | 467 | 457 | 430 | 433 | 427 | 434 | 379 | 431 | 388 | 366 | 424 | 415 | 382 | 369 | 371 | 353 | 315 | 331 | 339 | 325 | 621 | 607 | 639 | 713 | 708 | 684 | 704 | 732 | 749 | 779 | 818 | 927 | 859 | 957 | 980 | 1017 | 1077 | 1085 | 1156 | 1259 | 1285 | 1357 | 1599 | 1754 | 2002 | 2215 | 2473 | 2969 | 3924 | 4097 | 3900 | 3207 | 2341 | 1976 | 1740 | 1454 | 1366 | 1272 | 1182 | 1105 | 1033 | 944 | 950 | 921 | 858 | 803 | 744 | 728 | 688 | 697 | 713 | 665 | 550 | 568 | 529 | 533 | 520 | 544 | 496 | 485 | 458 | 460 | 462 | 455 | 457 | 469 | 394 | 428 | 464 | 433 | 423 | 418 | 406 | 401 | 377 | 388 | 339 | 336 | 360 | 363 | 360 | 368 | 336 | 332 | 318 | 306 | 310 | 302 | 590 | 616 | 668 | 715 | 664 | 683 | 667 | 735 | 791 | 829 | 821 | 896 | 901 | 971 | 1000 | 1018 | 1070 | 1112 | 1108 | 1221 | 1244 | 1434 | 1539 | 1717 | 1964 | 2109 | 2515 | 2957 | 3834 | 4146 | 3939 | 3276 | 2338 | 1981 | 1648 | 1499 | 1398 | 1244 | 1150 | 1067 | 1042 | 955 | 922 | 930 | 853 | 732 | 714 | 753 | 747 | 643 | 668 | 619 | 573 | 571 | 567 | 552 | 512 | 525 | 465 | 502 | 465 | 480 | 416 | 431 | 456 | 415 | 397 | 411 | 437 | 379 | 350 | 374 | 368 | 394 | 377 | 342 | 402 | 373 | 386 | 324 | 340 | 328 | 343 | 332 | 315 | 285 | 309 | 315 | 303 | 286 | 640 | 659 | 614 | 679 | 718 | 681 | 698 | 726 | 763 | 847 | 807 | 870 | 889 | 937 | 974 | 1024 | 1108 | 1127 | 1176 | 1243 | 1333 | 1428 | 1547 | 1783 | 1944 | 2271 | 2480 | 2937 | 3909 | 4248 | 3979 | 3348 | 2401 | 1996 | 1699 | 1523 | 1337 | 1271 | 1185 | 1092 | 1023 | 950 | 942 | 854 | 816 | 764 | 746 | 733 | 729 | 706 | 656 | 601 | 587 | 518 | 505 | 522 | 485 | 533 | 481 | 423 | 451 | 451 | 423 | 448 | 405 | 433 | 406 | 403 | 400 | 376 | 367 | 373 | 376 | 364 | 342 | 358 | 351 | 348 | 339 | 304 | 352 | 335 | 300 | 316 | 281 | 309 | 282 | 267 | 257 | 286 | 250 | 278 | 585 | 631 | 688 | 661 | 662 | 704 | 689 | 735 | 753 | 759 | 806 | 854 | 870 | 995 | 954 | 1029 | 1130 | 1087 | 1180 | 1205 | 1303 | 1460 | 1557 | 1772 | 1902 | 2284 | 2572 | 2994 | 3987 | 4099 | 3937 | 3226 | 2386 | 2016 | 1634 | 1585 | 1348 | 1164 | 1113 | 1061 | 969 | 950 | 820 | 889 | 816 | 759 | 694 | 726 | 653 | 629 | 630 | 621 | 561 | 573 | 484 | 494 | 468 | 451 | 482 | 408 | 454 | 385 | 382 | 446 | 394 | 411 | 352 | 376 | 349 | 388 | 398 | 333 | 364 | 340 | 338 | 344 | 325 | 315 | 360 | 339 | 306 | 311 | 334 | 292 | 293 | 297 | 304 | 298 | 293 | 278 | 277 | 245 | 252 | 266 | 606 | 663 | 676 | 683 | 714 | 708 | 750 | 776 | 780 | 853 | 818 | 922 | 903 | 978 | 1017 | 1070 | 1088 | 1211 | 1165 | 1268 | 1286 | 1483 | 1680 | 1747 | 2003 | 2290 | 2495 | 3021 | 3957 | 4148 | 3903 | 3249 | 2397 | 2028 | 1690 | 1475 | 1374 | 1218 | 1146 | 1091 | 932 | 929 | 872 | 855 | 799 | 742 | 690 | 689 | 656 | 618 | 586 | 588 | 515 | 516 | 534 | 498 | 475 | 467 | 436 | 434 | 424 | 440 | 424 | 409 | 365 | 391 | 336 | 347 | 325 | 360 | 397 | 386 | 350 | 328 | 358 | 337 | 334 | 355 | 356 | 305 | 325 | 333 | 259 | 284 | 276 | 301 | 275 | 272 | 272 | 264 | 245 | 265 | 262 | 239 | 254 | 278 | 1:1.00:1.20 | -0.4843
0.4 | 326 | 324 | 300 | 352 | 300 | 320 | 347 | 329 | 328 | 343 | 327 | 317 | 325 | 352 | 330 | 285 | 353 | 346 | 354 | 349 | 355 | 320 | 364 | 358 | 327 | 354 | 326 | 316 | 332 | 339 | 319 | 374 | 359 | 317 | 378 | 355 | 356 | 335 | 361 | 347 | 347 | 335 | 356 | 340 | 353 | 345 | 323 | 357 | 318 | 349 | 332 | 351 | 337 | 334 | 329 | 355 | 320 | 351 | 362 | 331 | 320 | 338 | 288 | 339 | 346 | 363 | 314 | 356 | 335 | 340 | 324 | 317 | 320 | 340 | 344 | 345 | 315 | 301 | 335 | 352 | 331 | 358 | 323 | 332 | 328 | 367 | 336 | 326 | 316 | 346 | 331 | 318 | 351 | 335 | 371 | 313 | 341 | 316 | 345 | 364 | 307 | 305 | 361 | 333 | 340 | 347 | 319 | 335 | 329 | 323 | 321 | 372 | 312 | 330 | 364 | 341 | 340 | 380 | 341 | 327 | 330 | 313 | 354 | 353 | 309 | 319 | 367 | 349 | 323 | 358 | 334 | 338 | 325 | 334 | 319 | 330 | 350 | 365 | 323 | 324 | 346 | 333 | 337 | 316 | 333 | 364 | 307 | 341 | 323 | 330 | 359 | 312 | 346 | 323 | 361 | 331 | 358 | 329 | 334 | 346 | 312 | 314 | 340 | 323 | 310 | 328 | 326 | 324 | 344 | 368 | 402 | 346 | 332 | 329 | 374 | 330 | 371 | 332 | 324 | 342 | 336 | 347 | 371 | 347 | 337 | 356 | 331 | 387 | 434 | 495 | 354 | 323 | 338 | 303 | 333 | 315 | 339 | 292 | 363 | 319 | 348 | 356 | 336 | 349 | 384 | 359 | 437 | 449 | 533 | 543 | 311 | 316 | 340 | 336 | 321 | 352 | 352 | 363 | 323 | 326 | 326 | 315 | 414 | 360 | 400 | 464 | 462 | 516 | 555 | 612 | 710 | 313 | 333 | 363 | 322 | 338 | 356 | 324 | 334 | 347 | 396 | 373 | 404 | 390 | 459 | 492 | 516 | 627 | 613 | 672 | 732 | 847 | 983 | 359 | 359 | 321 | 323 | 295 | 364 | 334 | 390 | 410 | 420 | 447 | 479 | 538 | 564 | 613 | 678 | 708 | 825 | 863 | 843 | 1008 | 1051 | 1291 | 341 | 348 | 325 | 368 | 406 | 404 | 430 | 459 | 509 | 547 | 606 | 626 | 690 | 640 | 808 | 813 | 853 | 973 | 1029 | 1106 | 1164 | 1241 | 1420 | 1676 | 408 | 454 | 448 | 444 | 501 | 565 | 570 | 611 | 681 | 780 | 794 | 811 | 833 | 933 | 1054 | 1072 | 1122 | 1148 | 1262 | 1349 | 1344 | 1577 | 1752 | 1899 | 2140 | 672 | 643 | 699 | 758 | 805 | 893 | 972 | 989 | 1043 | 1031 | 1254 | 1241 | 1254 | 1323 | 1462 | 1513 | 1572 | 1622 | 1636 | 1775 | 1857 | 1988 | 2223 | 2377 | 2627 | 3105 | 1129 | 987 | 972 | 1062 | 1113 | 1132 | 1215 | 1305 | 1361 | 1370 | 1484 | 1565 | 1553 | 1681 | 1709 | 1815 | 1832 | 1976 | 1994 | 2066 | 2240 | 2431 | 2461 | 2769 | 3024 | 3562 | 3891 | 1409 | 1163 | 1145 | 1150 | 1192 | 1190 | 1297 | 1338 | 1392 | 1366 | 1545 | 1538 | 1649 | 1655 | 1764 | 1783 | 1881 | 1989 | 2015 | 2136 | 2165 | 2419 | 2447 | 2766 | 3021 | 3533 | 3853 | 3891 | 1366 | 1211 | 1002 | 965 | 1035 | 1063 | 1114 | 1163 | 1162 | 1261 | 1285 | 1364 | 1365 | 1406 | 1454 | 1479 | 1546 | 1625 | 1758 | 1766 | 1890 | 2054 | 2128 | 2337 | 2612 | 3118 | 3479 | 3387 | 2967 | 1305 | 1275 | 1012 | 899 | 892 | 973 | 963 | 1020 | 1094 | 1159 | 1183 | 1106 | 1206 | 1270 | 1349 | 1367 | 1415 | 1483 | 1559 | 1534 | 1596 | 1818 | 1863 | 2124 | 2384 | 2898 | 3133 | 3319 | 2684 | 2534 | 1213 | 1202 | 1189 | 982 | 862 | 849 | 859 | 894 | 1015 | 1051 | 1041 | 1095 | 1204 | 1200 | 1215 | 1294 | 1349 | 1395 | 1478 | 1475 | 1547 | 1733 | 1845 | 2120 | 2269 | 2734 | 3166 | 3058 | 2586 | 2248 | 2114 | 1028 | 1126 | 1203 | 1149 | 1010 | 840 | 829 | 846 | 902 | 968 | 994 | 988 | 1067 | 1048 | 1131 | 1172 | 1193 | 1282 | 1309 | 1416 | 1424 | 1621 | 1787 | 1963 | 2233 | 2764 | 3010 | 2918 | 2512 | 2151 | 2034 | 1856 | 1785 | 858 | 938 | 986 | 1142 | 1115 | 1010 | 941 | 864 | 813 | 895 | 983 | 893 | 960 | 1083 | 1155 | 1145 | 1165 | 1251 | 1299 | 1339 | 1420 | 1537 | 1704 | 1917 | 2131 | 2680 | 2961 | 2948 | 2459 | 2099 | 1892 | 1762 | 1732 | 1648 | 1634 | 773 | 768 | 877 | 948 | 1027 | 1117 | 1129 | 1035 | 909 | 913 | 873 | 922 | 1024 | 1016 | 1031 | 1101 | 1121 | 1209 | 1216 | 1291 | 1353 | 1490 | 1688 | 1860 | 2095 | 2676 | 3005 | 2954 | 2323 | 2068 | 1870 | 1793 | 1678 | 1629 | 1488 | 1468 | 1430 | 686 | 721 | 787 | 860 | 929 | 961 | 1120 | 1102 | 974 | 983 | 913 | 869 | 991 | 994 | 1097 | 1050 | 1066 | 1246 | 1277 | 1261 | 1395 | 1395 | 1673 | 1857 | 2111 | 2648 | 2954 | 2880 | 2282 | 1937 | 1830 | 1668 | 1588 | 1473 | 1440 | 1403 | 1419 | 1347 | 1241 | 670 | 673 | 740 | 757 | 800 | 884 | 942 | 1110 | 1100 | 1121 | 1034 | 1007 | 939 | 916 | 1002 | 1110 | 1159 | 1184 | 1261 | 1311 | 1342 | 1481 | 1631 | 1875 | 2177 | 2703 | 2984 | 2821 | 2255 | 1885 | 1753 | 1680 | 1518 | 1469 | 1430 | 1365 | 1318 | 1385 | 1286 | 1229 | 1198 | 626 | 713 | 685 | 716 | 769 | 763 | 782 | 964 | 1056 | 1169 | 1154 | 1097 | 1111 | 989 | 995 | 1018 | 1168 | 1142 | 1167 | 1276 | 1302 | 1553 | 1717 | 1822 | 2144 | 2692 | 3079 | 2879 | 2259 | 1976 | 1730 | 1630 | 1522 | 1436 | 1401 | 1371 | 1292 | 1265 | 1220 | 1183 | 1220 | 1159 | 1146 | 683 | 693 | 696 | 726 | 722 | 798 | 791 | 854 | 923 | 1043 | 1141 | 1176 | 1131 | 1127 | 1071 | 1090 | 1071 | 1131 | 1239 | 1306 | 1283 | 1452 | 1637 | 1860 | 2137 | 2725 | 2998 | 2850 | 2230 | 1862 | 1727 | 1503 | 1515 | 1393 | 1325 | 1356 | 1240 | 1252 | 1211 | 1149 | 1119 | 1055 | 1089 | 1089 | 1010 | 666 | 703 | 694 | 647 | 716 | 751 | 783 | 793 | 884 | 883 | 1027 | 1066 | 1175 | 1200 | 1169 | 1137 | 1128 | 1163 | 1205 | 1287 | 1358 | 1477 | 1688 | 1808 | 2097 | 2751 | 3119 | 2929 | 2397 | 1940 | 1704 | 1581 | 1521 | 1511 | 1279 | 1272 | 1212 | 1168 | 1203 | 1062 | 1121 | 1010 | 1001 | 1050 | 1036 | 1052 | 1037 | 665 | 680 | 646 | 722 | 702 | 763 | 790 | 782 | 815 | 827 | 909 | 1016 | 1158 | 1174 | 1271 | 1180 | 1237 | 1209 | 1259 | 1246 | 1374 | 1466 | 1597 | 1830 | 2161 | 2797 | 3031 | 2883 | 2322 | 1898 | 1641 | 1611 | 1520 | 1364 | 1343 | 1298 | 1198 | 1207 | 1159 | 1104 | 1076 | 1070 | 1028 | 1007 | 960 | 916 | 941 | 948 | 905 | 705 | 625 | 698 | 688 | 723 | 706 | 766 | 806 | 787 | 817 | 864 | 975 | 1037 | 1058 | 1228 | 1279 | 1407 | 1285 | 1290 | 1290 | 1392 | 1553 | 1598 | 1884 | 2155 | 2778 | 3110 | 2943 | 2253 | 1936 | 1636 | 1444 | 1538 | 1330 | 1261 | 1261 | 1174 | 1141 | 1081 | 1044 | 1035 | 1015 | 984 | 996 | 958 | 1012 | 946 | 955 | 936 | 878 | 875 | 652 | 748 | 689 | 703 | 715 | 740 | 735 | 781 | 810 | 908 | 874 | 904 | 990 | 1041 | 1113 | 1148 | 1291 | 1353 | 1417 | 1338 | 1373 | 1544 | 1633 | 1856 | 2192 | 2870 | 3224 | 2977 | 2247 | 1929 | 1684 | 1495 | 1493 | 1356 | 1330 | 1222 | 1187 | 1147 | 1109 | 1090 | 1052 | 987 | 1006 | 984 | 931 | 903 | 880 | 913 | 863 | 844 | 890 | 867 | 677 | 647 | 670 | 695 | 699 | 692 | 759 | 820 | 786 | 821 | 917 | 898 | 911 | 926 | 1009 | 1097 | 1142 | 1258 | 1309 | 1401 | 1485 | 1542 | 1653 | 1941 | 2266 | 2865 | 3053 | 2970 | 2304 | 1899 | 1660 | 1486 | 1404 | 1322 | 1277 | 1185 | 1126 | 1119 | 1104 | 1128 | 1004 | 954 | 1021 | 907 | 939 | 917 | 892 | 830 | 893 | 857 | 897 | 802 | 835 | 758 | 684 | 707 | 625 | 706 | 714 | 752 | 750 | 820 | 825 | 876 | 861 | 888 | 924 | 1009 | 996 | 1017 | 1094 | 1172 | 1199 | 1355 | 1463 | 1615 | 1708 | 1993 | 2193 | 2857 | 3203 | 3001 | 2267 | 1937 | 1544 | 1542 | 1353 | 1369 | 1260 | 1194 | 1119 | 1093 | 1065 | 1038 | 951 | 912 | 941 | 936 | 899 | 843 | 809 | 833 | 857 | 829 | 817 | 820 | 763 | 740 | 675 | 690 | 687 | 702 | 660 | 711 | 742 | 780 | 782 | 802 | 812 | 916 | 891 | 934 | 951 | 979 | 1018 | 1111 | 1141 | 1147 | 1275 | 1298 | 1387 | 1512 | 1819 | 2037 | 2363 | 3020 | 3293 | 3039 | 2332 | 1892 | 1636 | 1521 | 1357 | 1316 | 1251 | 1219 | 1085 | 1109 | 1062 | 968 | 998 | 905 | 879 | 898 | 921 | 825 | 845 | 786 | 832 | 763 | 810 | 764 | 687 | 778 | 707 | 730 | 675 | 663 | 662 | 637 | 692 | 695 | 724 | 727 | 789 | 802 | 824 | 823 | 950 | 942 | 980 | 1036 | 1067 | 1077 | 1145 | 1254 | 1336 | 1348 | 1351 | 1492 | 1800 | 1986 | 2392 | 3112 | 3292 | 3122 | 2320 | 1901 | 1672 | 1419 | 1394 | 1301 | 1169 | 1112 | 1123 | 991 | 1024 | 964 | 917 | 932 | 855 | 890 | 928 | 846 | 803 | 748 | 741 | 774 | 774 | 716 | 721 | 705 | 691 | 681 | 616 | 618 | 639 | 557 | 677 | 695 | 683 | 684 | 738 | 775 | 765 | 800 | 859 | 898 | 890 | 879 | 938 | 993 | 1088 | 1109 | 1133 | 1234 | 1215 | 1281 | 1442 | 1572 | 1743 | 1971 | 2336 | 3060 | 3454 | 3158 | 2273 | 1856 | 1676 | 1416 | 1371 | 1273 | 1203 | 1029 | 996 | 996 | 998 | 957 | 891 | 881 | 868 | 860 | 792 | 819 | 768 | 811 | 729 | 753 | 749 | 716 | 672 | 669 | 644 | 646 | 655 | 624 | 634 | 621 | 589 | 554 | 699 | 677 | 695 | 719 | 712 | 744 | 760 | 808 | 827 | 877 | 851 | 938 | 994 | 1014 | 1091 | 1149 | 1156 | 1258 | 1296 | 1368 | 1452 | 1521 | 1810 | 2104 | 2336 | 3112 | 3376 | 3283 | 2336 | 1937 | 1632 | 1440 | 1352 | 1273 | 1148 | 1115 | 1044 | 1051 | 908 | 930 | 881 | 881 | 888 | 819 | 846 | 765 | 767 | 808 | 744 | 751 | 769 | 627 | 617 | 653 | 637 | 609 | 602 | 564 | 604 | 595 | 590 | 587 | 568 | 583 | 667 | 713 | 738 | 738 | 683 | 797 | 736 | 819 | 813 | 849 | 867 | 1000 | 945 | 997 | 1059 | 1114 | 1144 | 1205 | 1279 | 1393 | 1464 | 1621 | 1754 | 1933 | 2408 | 3133 | 3404 | 3286 | 2433 | 1955 | 1678 | 1447 | 1268 | 1257 | 1106 | 1082 | 1062 | 951 | 952 | 958 | 880 | 869 | 785 | 828 | 766 | 783 | 737 | 747 | 655 | 738 | 704 | 660 | 649 | 663 | 639 | 623 | 609 | 594 | 574 | 562 | 517 | 579 | 558 | 522 | 531 | 532 | 700 | 679 | 683 | 721 | 692 | 757 | 747 | 811 | 863 | 839 | 922 | 922 | 980 | 1060 | 1043 | 1134 | 1190 | 1185 | 1315 | 1364 | 1449 | 1617 | 1730 | 1982 | 2444 | 3106 | 3474 | 3219 | 2351 | 1960 | 1614 | 1435 | 1332 | 1232 | 1184 | 1073 | 1008 | 981 | 934 | 853 | 811 | 864 | 823 | 768 | 763 | 734 | 773 | 715 | 732 | 686 | 714 | 683 | 627 | 639 | 615 | 607 | 580 | 536 | 574 | 553 | 574 | 506 | 531 | 494 | 540 | 487 | 539 | 519 | 700 | 680 | 708 | 689 | 709 | 751 | 775 | 803 | 812 | 869 | 900 | 963 | 969 | 1096 | 1090 | 1065 | 1128 | 1305 | 1241 | 1392 | 1429 | 1570 | 1755 | 1998 | 2420 | 3177 | 3388 | 3220 | 2384 | 1875 | 1653 | 1505 | 1365 | 1223 | 1163 | 1071 | 946 | 910 | 931 | 865 | 835 | 783 | 823 | 797 | 735 | 747 | 770 | 701 | 681 | 687 | 703 | 628 | 671 | 558 | 618 | 554 | 575 | 546 | 501 | 550 | 563 | 538 | 460 | 523 | 494 | 503 | 513 | 468 | 516 | 421 | 690 | 679 | 725 | 717 | 698 | 764 | 744 | 802 | 793 | 867 | 905 | 937 | 1014 | 1001 | 1056 | 1094 | 1254 | 1277 | 1254 | 1325 | 1450 | 1585 | 1787 | 2060 | 2374 | 3179 | 3511 | 3298 | 2385 | 1932 | 1616 | 1473 | 1378 | 1230 | 1141 | 1080 | 1028 | 934 | 877 | 854 | 824 | 849 | 788 | 791 | 739 | 744 | 739 | 727 | 713 | 639 | 668 | 610 | 605 | 580 | 568 | 538 | 565 | 518 | 549 | 485 | 547 | 512 | 499 | 536 | 465 | 486 | 485 | 491 | 458 | 461 | 432 | 417 | 679 | 663 | 681 | 722 | 726 | 753 | 776 | 802 | 871 | 891 | 882 | 973 | 1020 | 1085 | 1069 | 1145 | 1166 | 1281 | 1311 | 1338 | 1471 | 1649 | 1787 | 2003 | 2417 | 3187 | 3523 | 3210 | 2433 | 1914 | 1615 | 1409 | 1345 | 1194 | 1162 | 1055 | 1075 | 986 | 913 | 813 | 763 | 847 | 797 | 714 | 708 | 677 | 689 | 689 | 698 | 642 | 608 | 637 | 615 | 616 | 574 | 575 | 585 | 546 | 517 | 506 | 540 | 515 | 498 | 488 | 479 | 452 | 486 | 500 | 436 | 440 | 471 | 444 | 430 | 402 | 665 | 664 | 756 | 724 | 718 | 777 | 757 | 813 | 824 | 914 | 966 | 942 | 959 | 1046 | 1058 | 1140 | 1185 | 1230 | 1367 | 1361 | 1456 | 1605 | 1726 | 2075 | 2452 | 3184 | 3614 | 3340 | 2368 | 1930 | 1528 | 1438 | 1265 | 1242 | 1118 | 1031 | 1048 | 943 | 937 | 886 | 855 | 783 | 723 | 718 | 726 | 666 | 676 | 625 | 653 | 643 | 623 | 603 | 560 | 559 | 567 | 529 | 540 | 514 | 570 | 545 | 511 | 483 | 485 | 501 | 468 | 498 | 478 | 488 | 448 | 444 | 423 | 447 | 414 | 460 | 410 | 426 | 706 | 696 | 714 | 711 | 671 | 778 | 798 | 800 | 847 | 872 | 863 | 914 | 972 | 1023 | 1113 | 1127 | 1191 | 1309 | 1367 | 1409 | 1489 | 1652 | 1894 | 2207 | 2499 | 3309 | 3663 | 3363 | 2475 | 1914 | 1611 | 1494 | 1311 | 1132 | 1083 | 1064 | 945 | 932 | 855 | 870 | 828 | 828 | 764 | 680 | 646 | 682 | 669 | 663 | 618 | 578 | 608 | 566 | 524 | 555 | 523 | 495 | 515 | 504 | 486 | 476 | 424 | 477 | 444 | 455 | 482 | 468 | 456 | 420 | 458 | 373 | 391 | 413 | 409 | 377 | 400 | 380 | 395 | 387 | 687 | 747 | 687 | 743 | 722 | 732 | 781 | 805 | 840 | 874 | 859 | 995 | 995 | 1064 | 1118 | 1139 | 1163 | 1237 | 1347 | 1397 | 1449 | 1664 | 1900 | 2132 | 2537 | 3375 | 3691 | 3402 | 2364 | 1908 | 1614 | 1375 | 1216 | 1142 | 1048 | 978 | 928 | 836 | 861 | 819 | 756 | 738 | 702 | 704 | 735 | 654 | 594 | 571 | 582 | 609 | 548 | 569 | 555 | 494 | 494 | 505 | 503 | 532 | 458 | 406 | 417 | 479 | 437 | 438 | 450 | 390 | 442 | 425 | 383 | 418 | 406 | 429 | 414 | 353 | 386 | 395 | 344 | 386 | 355 | 342 | 698 | 694 | 742 | 672 | 727 | 702 | 792 | 844 | 821 | 907 | 876 | 902 | 1007 | 1014 | 1089 | 1130 | 1154 | 1267 | 1308 | 1425 | 1413 | 1675 | 2008 | 2173 | 2554 | 3337 | 3723 | 3433 | 2453 | 1895 | 1586 | 1462 | 1232 | 1111 | 1069 | 978 | 929 | 874 | 812 | 796 | 775 | 706 | 724 | 679 | 656 | 660 | 621 | 589 | 586 | 572 | 550 | 542 | 493 | 518 | 516 | 438 | 437 | 421 | 421 | 427 | 434 | 420 | 429 | 415 | 412 | 402 | 408 | 381 | 386 | 426 | 348 | 373 | 397 | 344 | 413 | 366 | 322 | 351 | 325 | 331 | 347 | 317 | 697 | 676 | 717 | 670 | 769 | 722 | 786 | 835 | 875 | 967 | 916 | 1009 | 1050 | 1098 | 1149 | 1166 | 1280 | 1334 | 1378 | 1414 | 1486 | 1631 | 1846 | 2236 | 2539 | 3378 | 3684 | 3370 | 2404 | 1921 | 1641 | 1367 | 1341 | 1164 | 1010 | 1002 | 885 | 874 | 851 | 770 | 735 | 732 | 650 | 627 | 651 | 570 | 633 | 569 | 557 | 558 | 535 | 557 | 488 | 471 | 488 | 447 | 465 | 464 | 396 | 395 | 426 | 429 | 430 | 428 | 386 | 388 | 381 | 364 | 371 | 365 | 366 | 323 | 316 | 330 | 325 | 325 | 305 | 340 | 345 | 275 | 305 | 320 | 303 | 302 | 662 | 687 | 703 | 740 | 743 | 789 | 790 | 864 | 856 | 932 | 863 | 959 | 1012 | 1148 | 1136 | 1220 | 1136 | 1330 | 1373 | 1422 | 1546 | 1769 | 1960 | 2164 | 2621 | 3436 | 3760 | 3553 | 2431 | 1844 | 1545 | 1384 | 1230 | 1129 | 1001 | 985 | 915 | 867 | 753 | 710 | 721 | 720 | 680 | 681 | 604 | 600 | 604 | 542 | 555 | 537 | 591 | 524 | 538 | 473 | 497 | 410 | 427 | 419 | 400 | 433 | 405 | 369 | 390 | 380 | 383 | 375 | 354 | 330 | 368 | 359 | 334 | 330 | 392 | 330 | 341 | 348 | 335 | 315 | 318 | 314 | 292 | 272 | 298 | 301 | 308 | 244 | 648 | 669 | 689 | 714 | 718 | 773 | 743 | 829 | 801 | 872 | 913 | 921 | 997 | 1046 | 1145 | 1239 | 1315 | 1307 | 1340 | 1534 | 1494 | 1703 | 1899 | 2159 | 2556 | 3374 | 3871 | 3490 | 2548 | 1831 | 1686 | 1379 | 1288 | 1141 | 1036 | 933 | 861 | 825 | 824 | 714 | 695 | 670 | 659 | 613 | 619 | 546 | 546 | 558 | 500 | 539 | 498 | 518 | 505 | 479 | 408 | 470 | 428 | 425 | 394 | 393 | 353 | 354 | 412 | 374 | 394 | 359 | 317 | 343 | 325 | 359 | 342 | 341 | 297 | 334 | 336 | 322 | 309 | 307 | 304 | 297 | 298 | 320 | 259 | 267 | 252 | 283 | 255 | 286 | 707 | 707 | 698 | 723 | 721 | 809 | 860 | 842 | 849 | 881 | 949 | 984 | 1017 | 1067 | 1116 | 1154 | 1200 | 1295 | 1435 | 1549 | 1485 | 1727 | 1983 | 2245 | 2620 | 3459 | 3832 | 3509 | 2475 | 1917 | 1574 | 1365 | 1264 | 1100 | 1015 | 935 | 860 | 805 | 774 | 723 | 710 | 660 | 622 | 588 | 535 | 585 | 592 | 559 | 546 | 482 | 521 | 489 | 482 | 447 | 423 | 462 | 422 | 403 | 417 | 377 | 362 | 336 | 378 | 353 | 346 | 329 | 331 | 370 | 350 | 340 | 324 | 292 | 310 | 326 | 312 | 279 | 293 | 305 | 292 | 278 | 261 | 235 | 241 | 258 | 256 | 234 | 263 | 266 | 240 | 271 | 716 | 702 | 722 | 721 | 718 | 751 | 741 | 833 | 833 | 896 | 961 | 978 | 1050 | 1082 | 1184 | 1165 | 1262 | 1362 | 1390 | 1424 | 1442 | 1705 | 1941 | 2249 | 2647 | 3483 | 3916 | 3468 | 2456 | 1874 | 1582 | 1406 | 1244 | 1107 | 1034 | 899 | 823 | 766 | 762 | 733 | 658 | 645 | 629 | 617 | 557 | 551 | 522 | 484 | 495 | 506 | 484 | 468 | 433 | 441 | 442 | 363 | 411 | 381 | 390 | 419 | 365 | 309 | 363 | 322 | 331 | 330 | 362 | 322 | 326 | 292 | 342 | 322 | 358 | 260 | 318 | 333 | 291 | 278 | 252 | 252 | 260 | 257 | 262 | 245 | 241 | 265 | 203 | 245 | 249 | 252 | 223 | 237 | 650 | 708 | 720 | 732 | 713 | 753 | 787 | 781 | 829 | 854 | 929 | 947 | 998 | 1005 | 1142 | 1194 | 1320 | 1337 | 1434 | 1467 | 1579 | 1695 | 1906 | 2277 | 2724 | 3519 | 3827 | 3532 | 2496 | 1882 | 1570 | 1378 | 1224 | 1077 | 1072 | 896 | 871 | 794 | 797 | 668 | 655 | 629 | 604 | 577 | 567 | 560 | 560 | 523 | 518 | 515 | 490 | 459 | 418 | 440 | 423 | 386 | 395 | 374 | 365 | 356 | 340 | 332 | 345 | 322 | 318 | 346 | 305 | 326 | 342 | 311 | 318 | 278 | 328 | 279 | 317 | 291 | 283 | 255 | 217 | 269 | 267 | 257 | 235 | 229 | 253 | 234 | 253 | 221 | 244 | 234 | 216 | 223 | 228 | 206 | 668 | 671 | 703 | 758 | 760 | 796 | 813 | 837 | 876 | 914 | 983 | 950 | 1023 | 1081 | 1123 | 1184 | 1245 | 1321 | 1380 | 1487 | 1551 | 1649 | 1911 | 2307 | 2665 | 3473 | 3881 | 3486 | 2498 | 1957 | 1580 | 1398 | 1227 | 1098 | 1050 | 936 | 868 | 795 | 761 | 720 | 664 | 621 | 597 | 622 | 597 | 557 | 578 | 493 | 480 | 498 | 463 | 423 | 431 | 433 | 393 | 417 | 348 | 347 | 365 | 363 | 353 | 332 | 352 | 316 | 327 | 301 | 311 | 302 | 273 | 267 | 311 | 277 | 313 | 293 | 296 | 284 | 253 | 248 | 280 | 262 | 272 | 255 | 261 | 256 | 254 | 234 | 228 | 248 | 217 | 200 | 220 | 214 | 213 | 224 | 203 | 189 | 1:1.05:1.20 | -0.48222
0.44 | 346 | 386 | 379 | 402 | 395 | 398 | 382 | 389 | 379 | 387 | 346 | 386 | 397 | 368 | 363 | 387 | 360 | 377 | 392 | 391 | 390 | 358 | 389 | 380 | 386 | 401 | 410 | 364 | 375 | 355 | 387 | 379 | 374 | 387 | 357 | 394 | 375 | 377 | 432 | 403 | 388 | 371 | 408 | 383 | 400 | 366 | 358 | 415 | 371 | 363 | 412 | 345 | 403 | 402 | 368 | 391 | 403 | 379 | 387 | 396 | 374 | 397 | 417 | 378 | 400 | 370 | 385 | 345 | 383 | 360 | 400 | 401 | 380 | 379 | 384 | 387 | 383 | 373 | 378 | 353 | 368 | 405 | 404 | 390 | 372 | 419 | 408 | 390 | 396 | 375 | 406 | 405 | 352 | 403 | 387 | 368 | 349 | 388 | 406 | 411 | 394 | 401 | 380 | 408 | 417 | 378 | 395 | 353 | 377 | 381 | 399 | 363 | 362 | 387 | 377 | 391 | 377 | 399 | 415 | 463 | 415 | 420 | 395 | 379 | 360 | 408 | 414 | 393 | 385 | 419 | 422 | 432 | 423 | 482 | 547 | 541 | 325 | 409 | 408 | 386 | 369 | 402 | 389 | 380 | 376 | 373 | 387 | 418 | 504 | 532 | 568 | 676 | 693 | 368 | 399 | 401 | 384 | 421 | 410 | 381 | 404 | 400 | 449 | 458 | 476 | 535 | 581 | 649 | 674 | 767 | 785 | 360 | 405 | 398 | 415 | 402 | 421 | 397 | 408 | 428 | 455 | 535 | 520 | 547 | 637 | 765 | 737 | 804 | 893 | 971 | 348 | 422 | 366 | 390 | 374 | 392 | 432 | 446 | 473 | 517 | 602 | 583 | 689 | 727 | 750 | 874 | 855 | 881 | 999 | 1073 | 393 | 394 | 368 | 387 | 413 | 419 | 455 | 496 | 541 | 517 | 618 | 699 | 748 | 712 | 835 | 934 | 1031 | 1046 | 1105 | 1259 | 1282 | 406 | 420 | 445 | 479 | 501 | 548 | 585 | 617 | 677 | 756 | 821 | 822 | 951 | 971 | 1062 | 1108 | 1153 | 1230 | 1321 | 1440 | 1474 | 1694 | 564 | 579 | 596 | 663 | 681 | 781 | 747 | 906 | 935 | 920 | 1086 | 1124 | 1187 | 1196 | 1337 | 1289 | 1395 | 1501 | 1648 | 1694 | 1768 | 1986 | 2249 | 1039 | 947 | 975 | 1029 | 1142 | 1221 | 1263 | 1335 | 1405 | 1445 | 1520 | 1518 | 1687 | 1719 | 1839 | 1921 | 1936 | 2051 | 2169 | 2207 | 2347 | 2441 | 2906 | 3398 | 1501 | 1236 | 1206 | 1230 | 1317 | 1317 | 1462 | 1451 | 1543 | 1660 | 1687 | 1753 | 1840 | 1811 | 1924 | 1973 | 2079 | 2178 | 2324 | 2327 | 2410 | 2709 | 2973 | 3543 | 3738 | 1578 | 1391 | 1134 | 1183 | 1224 | 1199 | 1284 | 1289 | 1444 | 1406 | 1438 | 1481 | 1602 | 1731 | 1769 | 1814 | 1878 | 2023 | 2025 | 2097 | 2178 | 2334 | 2677 | 3248 | 3386 | 2996 | 1437 | 1412 | 1152 | 961 | 1002 | 953 | 1101 | 1170 | 1097 | 1211 | 1248 | 1300 | 1368 | 1404 | 1510 | 1483 | 1588 | 1637 | 1718 | 1757 | 1953 | 2123 | 2460 | 2943 | 3139 | 2654 | 2354 | 1285 | 1405 | 1361 | 1065 | 928 | 970 | 1013 | 1067 | 1074 | 1151 | 1179 | 1206 | 1276 | 1320 | 1346 | 1439 | 1426 | 1493 | 1632 | 1699 | 1848 | 1968 | 2215 | 2868 | 2901 | 2529 | 2176 | 2026 | 1156 | 1257 | 1324 | 1232 | 1026 | 921 | 923 | 970 | 1011 | 1031 | 1148 | 1137 | 1227 | 1250 | 1385 | 1342 | 1443 | 1493 | 1503 | 1660 | 1675 | 1877 | 2197 | 2837 | 2888 | 2506 | 2074 | 1973 | 1864 | 1061 | 1097 | 1232 | 1287 | 1163 | 979 | 918 | 934 | 954 | 1020 | 1010 | 1044 | 1180 | 1193 | 1298 | 1334 | 1345 | 1426 | 1501 | 1585 | 1720 | 1802 | 2105 | 2708 | 2930 | 2432 | 2016 | 1825 | 1726 | 1663 | 995 | 1099 | 1172 | 1265 | 1205 | 1105 | 954 | 885 | 956 | 967 | 1056 | 1060 | 1151 | 1170 | 1224 | 1374 | 1337 | 1383 | 1501 | 1527 | 1630 | 1767 | 2092 | 2734 | 2769 | 2397 | 1983 | 1799 | 1646 | 1651 | 1584 | 841 | 921 | 978 | 1053 | 1170 | 1226 | 1216 | 1061 | 1010 | 937 | 922 | 1053 | 1051 | 1086 | 1231 | 1219 | 1349 | 1334 | 1402 | 1509 | 1576 | 1799 | 2041 | 2717 | 2714 | 2316 | 1939 | 1735 | 1572 | 1527 | 1446 | 1428 | 1433 | 777 | 787 | 889 | 878 | 964 | 1097 | 1256 | 1323 | 1168 | 1033 | 988 | 1030 | 1069 | 1131 | 1163 | 1220 | 1214 | 1365 | 1382 | 1506 | 1595 | 1850 | 2107 | 2703 | 2807 | 2308 | 1901 | 1627 | 1597 | 1459 | 1433 | 1385 | 1344 | 1247 | 1287 | 747 | 711 | 733 | 783 | 853 | 931 | 1055 | 1125 | 1313 | 1228 | 1168 | 1083 | 1083 | 1086 | 1197 | 1212 | 1256 | 1326 | 1394 | 1499 | 1658 | 1752 | 2079 | 2809 | 2798 | 2247 | 1749 | 1620 | 1489 | 1422 | 1387 | 1391 | 1224 | 1238 | 1247 | 1153 | 1081 | 769 | 728 | 801 | 827 | 845 | 835 | 922 | 982 | 1118 | 1231 | 1233 | 1288 | 1141 | 1145 | 1155 | 1161 | 1228 | 1330 | 1418 | 1494 | 1525 | 1777 | 2116 | 2763 | 2803 | 2340 | 1778 | 1648 | 1478 | 1477 | 1289 | 1282 | 1254 | 1193 | 1157 | 1115 | 1124 | 1075 | 1006 | 750 | 794 | 783 | 770 | 733 | 771 | 857 | 893 | 979 | 1045 | 1257 | 1278 | 1340 | 1267 | 1219 | 1213 | 1219 | 1359 | 1417 | 1504 | 1564 | 1744 | 2035 | 2747 | 2771 | 2255 | 1802 | 1607 | 1522 | 1398 | 1367 | 1258 | 1200 | 1157 | 1151 | 1115 | 1077 | 1036 | 990 | 1026 | 969 | 773 | 779 | 743 | 779 | 849 | 792 | 819 | 834 | 932 | 962 | 1059 | 1145 | 1274 | 1396 | 1390 | 1385 | 1235 | 1338 | 1353 | 1495 | 1634 | 1819 | 2176 | 2827 | 2858 | 2313 | 1798 | 1612 | 1460 | 1328 | 1272 | 1148 | 1211 | 1077 | 1092 | 1007 | 1007 | 985 | 969 | 969 | 950 | 933 | 971 | 702 | 755 | 754 | 795 | 821 | 831 | 808 | 891 | 916 | 1005 | 1059 | 1041 | 1124 | 1258 | 1382 | 1413 | 1443 | 1330 | 1381 | 1403 | 1641 | 1811 | 2098 | 2827 | 2922 | 2330 | 1778 | 1623 | 1427 | 1316 | 1275 | 1228 | 1117 | 1097 | 1103 | 1050 | 1001 | 967 | 915 | 942 | 906 | 940 | 917 | 888 | 838 | 754 | 747 | 751 | 794 | 787 | 844 | 834 | 867 | 883 | 960 | 960 | 984 | 1052 | 1158 | 1236 | 1385 | 1419 | 1481 | 1536 | 1448 | 1609 | 1746 | 2180 | 2934 | 2903 | 2287 | 1774 | 1557 | 1451 | 1303 | 1253 | 1187 | 1104 | 1067 | 999 | 1010 | 974 | 944 | 919 | 936 | 922 | 926 | 887 | 838 | 852 | 816 | 876 | 747 | 799 | 749 | 795 | 837 | 805 | 880 | 880 | 908 | 935 | 999 | 1024 | 1067 | 1102 | 1197 | 1333 | 1377 | 1517 | 1605 | 1647 | 1679 | 1838 | 2123 | 2881 | 2869 | 2324 | 1798 | 1575 | 1376 | 1261 | 1323 | 1157 | 1121 | 1079 | 974 | 987 | 959 | 887 | 900 | 873 | 857 | 873 | 859 | 801 | 767 | 813 | 798 | 775 | 799 | 772 | 729 | 793 | 756 | 765 | 816 | 868 | 866 | 894 | 975 | 934 | 1071 | 1053 | 1077 | 1130 | 1154 | 1250 | 1479 | 1558 | 1749 | 1719 | 1884 | 2191 | 2875 | 2848 | 2305 | 1801 | 1520 | 1428 | 1359 | 1225 | 1128 | 1120 | 1032 | 1040 | 970 | 942 | 964 | 890 | 920 | 888 | 813 | 840 | 841 | 818 | 774 | 800 | 811 | 745 | 751 | 746 | 765 | 736 | 735 | 754 | 808 | 784 | 834 | 884 | 909 | 937 | 969 | 1000 | 1060 | 1068 | 1143 | 1182 | 1252 | 1368 | 1465 | 1665 | 1719 | 2082 | 2160 | 2872 | 2926 | 2318 | 1798 | 1577 | 1408 | 1261 | 1147 | 1140 | 1045 | 1108 | 958 | 1006 | 925 | 876 | 884 | 859 | 888 | 805 | 843 | 796 | 801 | 775 | 775 | 802 | 713 | 694 | 722 | 726 | 691 | 767 | 788 | 781 | 814 | 827 | 911 | 921 | 913 | 946 | 964 | 1010 | 1065 | 1139 | 1158 | 1177 | 1206 | 1419 | 1453 | 1479 | 1684 | 1889 | 2383 | 3066 | 2999 | 2309 | 1747 | 1491 | 1388 | 1309 | 1206 | 1152 | 1053 | 1009 | 957 | 954 | 886 | 877 | 820 | 815 | 842 | 781 | 754 | 735 | 728 | 722 | 726 | 710 | 681 | 725 | 686 | 697 | 655 | 638 | 737 | 711 | 707 | 790 | 816 | 823 | 819 | 841 | 924 | 993 | 994 | 1064 | 1056 | 1120 | 1172 | 1224 | 1291 | 1419 | 1469 | 1519 | 1661 | 1863 | 2248 | 3128 | 3155 | 2482 | 1815 | 1511 | 1401 | 1246 | 1110 | 1080 | 1010 | 979 | 942 | 905 | 912 | 831 | 838 | 830 | 791 | 781 | 761 | 754 | 778 | 645 | 726 | 691 | 654 | 711 | 659 | 692 | 608 | 612 | 611 | 553 | 740 | 719 | 764 | 769 | 767 | 853 | 848 | 889 | 954 | 940 | 993 | 1030 | 1089 | 1153 | 1190 | 1241 | 1372 | 1396 | 1519 | 1562 | 1639 | 1923 | 2256 | 3055 | 3117 | 2518 | 1886 | 1560 | 1347 | 1199 | 1129 | 1080 | 1028 | 965 | 958 | 907 | 880 | 834 | 799 | 799 | 751 | 756 | 741 | 715 | 683 | 655 | 675 | 675 | 688 | 614 | 661 | 598 | 645 | 608 | 599 | 547 | 564 | 565 | 701 | 738 | 755 | 807 | 761 | 839 | 848 | 887 | 932 | 919 | 1011 | 1039 | 1062 | 1141 | 1154 | 1231 | 1267 | 1378 | 1499 | 1510 | 1645 | 1920 | 2319 | 3060 | 3108 | 2404 | 1807 | 1604 | 1413 | 1211 | 1118 | 1015 | 973 | 1002 | 876 | 880 | 802 | 785 | 714 | 789 | 728 | 672 | 658 | 730 | 706 | 678 | 640 | 625 | 663 | 661 | 606 | 630 | 599 | 570 | 587 | 601 | 564 | 523 | 551 | 538 | 760 | 813 | 728 | 823 | 787 | 822 | 827 | 843 | 896 | 893 | 938 | 1051 | 1065 | 1148 | 1277 | 1282 | 1341 | 1424 | 1536 | 1614 | 1699 | 1877 | 2260 | 3181 | 3143 | 2355 | 1815 | 1472 | 1377 | 1269 | 1149 | 1066 | 921 | 903 | 907 | 849 | 800 | 816 | 735 | 800 | 713 | 692 | 724 | 698 | 686 | 648 | 620 | 615 | 636 | 607 | 575 | 592 | 559 | 600 | 553 | 597 | 547 | 549 | 463 | 501 | 472 | 496 | 777 | 745 | 801 | 780 | 800 | 837 | 879 | 892 | 933 | 1006 | 967 | 991 | 1060 | 1122 | 1147 | 1311 | 1307 | 1421 | 1524 | 1622 | 1642 | 1989 | 2314 | 3148 | 3152 | 2445 | 1710 | 1436 | 1341 | 1268 | 1191 | 1052 | 993 | 900 | 913 | 880 | 802 | 787 | 747 | 702 | 749 | 685 | 724 | 636 | 620 | 648 | 640 | 618 | 639 | 595 | 552 | 585 | 551 | 591 | 546 | 545 | 516 | 501 | 543 | 508 | 459 | 467 | 487 | 444 | 765 | 727 | 811 | 799 | 765 | 798 | 850 | 840 | 912 | 914 | 986 | 1049 | 1115 | 1163 | 1167 | 1242 | 1367 | 1435 | 1475 | 1619 | 1613 | 1928 | 2320 | 3261 | 3259 | 2429 | 1826 | 1465 | 1296 | 1240 | 1085 | 1064 | 1031 | 961 | 900 | 789 | 779 | 733 | 742 | 723 | 674 | 647 | 721 | 636 | 666 | 613 | 635 | 604 | 646 | 634 | 527 | 578 | 607 | 544 | 477 | 521 | 500 | 533 | 522 | 481 | 502 | 453 | 474 | 504 | 477 | 469 | 793 | 700 | 725 | 755 | 756 | 783 | 855 | 900 | 943 | 923 | 1004 | 1068 | 1153 | 1139 | 1308 | 1330 | 1384 | 1435 | 1447 | 1629 | 1740 | 2019 | 2440 | 3206 | 3228 | 2453 | 1755 | 1526 | 1259 | 1198 | 1104 | 1045 | 967 | 935 | 927 | 888 | 780 | 713 | 689 | 705 | 699 | 623 | 637 | 634 | 598 | 576 | 625 | 548 | 614 | 543 | 546 | 520 | 595 | 496 | 521 | 484 | 503 | 473 | 476 | 464 | 476 | 433 | 430 | 455 | 446 | 469 | 418 | 431 | 792 | 746 | 740 | 784 | 751 | 834 | 841 | 901 | 903 | 1011 | 1006 | 1059 | 1088 | 1180 | 1252 | 1352 | 1393 | 1501 | 1575 | 1629 | 1719 | 1961 | 2427 | 3167 | 3232 | 2493 | 1793 | 1538 | 1284 | 1122 | 1104 | 1007 | 937 | 870 | 870 | 854 | 809 | 756 | 714 | 698 | 670 | 638 | 630 | 597 | 640 | 602 | 615 | 569 | 563 | 545 | 560 | 539 | 528 | 490 | 518 | 501 | 466 | 425 | 496 | 486 | 470 | 444 | 417 | 423 | 418 | 421 | 435 | 408 | 384 | 435 | 732 | 810 | 775 | 807 | 831 | 822 | 864 | 811 | 936 | 941 | 1001 | 1076 | 1129 | 1173 | 1207 | 1301 | 1337 | 1424 | 1532 | 1622 | 1706 | 1995 | 2357 | 3327 | 3230 | 2487 | 1705 | 1531 | 1271 | 1192 | 1161 | 1018 | 923 | 907 | 851 | 748 | 802 | 727 | 722 | 721 | 651 | 615 | 653 | 581 | 585 | 628 | 606 | 557 | 570 | 597 | 548 | 539 | 522 | 530 | 546 | 480 | 479 | 466 | 459 | 426 | 448 | 433 | 432 | 429 | 376 | 434 | 414 | 413 | 408 | 406 | 406 | 378 | 766 | 753 | 788 | 771 | 802 | 852 | 872 | 862 | 967 | 971 | 1020 | 1032 | 1107 | 1176 | 1193 | 1265 | 1333 | 1413 | 1497 | 1658 | 1707 | 1964 | 2433 | 3301 | 3157 | 2484 | 1814 | 1499 | 1349 | 1183 | 1123 | 1011 | 918 | 860 | 815 | 765 | 735 | 758 | 739 | 700 | 697 | 730 | 619 | 608 | 602 | 525 | 555 | 544 | 581 | 536 | 546 | 531 | 505 | 485 | 462 | 491 | 429 | 459 | 456 | 432 | 448 | 415 | 447 | 433 | 420 | 391 | 435 | 385 | 402 | 397 | 364 | 377 | 398 | 380 | 769 | 785 | 777 | 825 | 788 | 796 | 838 | 916 | 957 | 938 | 1012 | 1017 | 1144 | 1222 | 1249 | 1288 | 1392 | 1484 | 1499 | 1617 | 1833 | 2023 | 2505 | 3365 | 3278 | 2453 | 1755 | 1453 | 1275 | 1167 | 1021 | 974 | 881 | 886 | 793 | 749 | 751 | 717 | 670 | 705 | 681 | 641 | 637 | 580 | 567 | 571 | 574 | 554 | 585 | 505 | 559 | 544 | 517 | 475 | 463 | 465 | 426 | 489 | 413 | 398 | 460 | 373 | 389 | 405 | 398 | 385 | 392 | 379 | 374 | 385 | 397 | 372 | 350 | 354 | 336 | 330 | 720 | 804 | 782 | 738 | 818 | 832 | 870 | 887 | 955 | 942 | 1039 | 1115 | 1100 | 1184 | 1244 | 1266 | 1384 | 1460 | 1587 | 1629 | 1772 | 2034 | 2416 | 3337 | 3280 | 2488 | 1797 | 1491 | 1213 | 1162 | 1041 | 930 | 929 | 867 | 742 | 735 | 737 | 698 | 663 | 660 | 636 | 613 | 562 | 565 | 640 | 563 | 544 | 564 | 513 | 537 | 504 | 501 | 426 | 450 | 443 | 431 | 420 | 427 | 402 | 392 | 420 | 401 | 391 | 416 | 377 | 356 | 355 | 364 | 385 | 374 | 358 | 338 | 364 | 343 | 355 | 339 | 335 | 302 | 757 | 802 | 738 | 778 | 817 | 871 | 865 | 893 | 888 | 977 | 1020 | 1102 | 1134 | 1195 | 1234 | 1336 | 1434 | 1455 | 1550 | 1743 | 1794 | 2025 | 2493 | 3337 | 3295 | 2535 | 1690 | 1530 | 1272 | 1117 | 1058 | 1004 | 815 | 825 | 740 | 711 | 672 | 659 | 615 | 624 | 615 | 614 | 579 | 554 | 520 | 544 | 565 | 508 | 506 | 466 | 490 | 431 | 434 | 428 | 423 | 449 | 402 | 381 | 384 | 413 | 435 | 378 | 378 | 368 | 360 | 357 | 327 | 351 | 348 | 354 | 333 | 313 | 359 | 356 | 329 | 317 | 334 | 325 | 341 | 280 | 726 | 770 | 719 | 804 | 815 | 857 | 839 | 911 | 929 | 998 | 992 | 1038 | 1094 | 1185 | 1246 | 1366 | 1395 | 1452 | 1597 | 1652 | 1824 | 2018 | 2514 | 3396 | 3352 | 2568 | 1814 | 1439 | 1264 | 1111 | 1024 | 957 | 835 | 773 | 770 | 705 | 697 | 674 | 632 | 636 | 537 | 558 | 532 | 515 | 518 | 459 | 493 | 476 | 471 | 447 | 472 | 471 | 436 | 460 | 456 | 408 | 396 | 369 | 382 | 388 | 376 | 376 | 362 | 373 | 354 | 279 | 360 | 342 | 340 | 331 | 333 | 308 | 288 | 304 | 299 | 314 | 303 | 292 | 291 | 285 | 290 | 265 | 755 | 750 | 780 | 773 | 854 | 852 | 887 | 908 | 925 | 945 | 1034 | 1045 | 1132 | 1182 | 1318 | 1311 | 1447 | 1509 | 1488 | 1719 | 1830 | 2117 | 2470 | 3419 | 3433 | 2485 | 1776 | 1531 | 1229 | 1095 | 1031 | 884 | 832 | 796 | 764 | 692 | 672 | 606 | 582 | 575 | 568 | 560 | 527 | 518 | 516 | 491 | 484 | 467 | 468 | 448 | 421 | 433 | 397 | 394 | 428 | 401 | 361 | 370 | 332 | 363 | 332 | 322 | 376 | 323 | 350 | 315 | 324 | 324 | 305 | 343 | 327 | 309 | 316 | 299 | 309 | 283 | 314 | 290 | 297 | 289 | 271 | 257 | 291 | 247 | 780 | 709 | 719 | 788 | 786 | 865 | 878 | 943 | 957 | 1020 | 996 | 1066 | 1159 | 1098 | 1262 | 1287 | 1426 | 1525 | 1633 | 1679 | 1782 | 2095 | 2627 | 3565 | 3435 | 2631 | 1738 | 1530 | 1249 | 1152 | 990 | 942 | 859 | 772 | 698 | 719 | 596 | 660 | 609 | 574 | 529 | 551 | 517 | 507 | 454 | 441 | 481 | 462 | 451 | 461 | 403 | 411 | 384 | 376 | 392 | 392 | 372 | 362 | 351 | 341 | 344 | 331 | 335 | 303 | 314 | 278 | 330 | 305 | 316 | 304 | 325 | 293 | 270 | 285 | 296 | 309 | 272 | 250 | 248 | 264 | 269 | 254 | 243 | 239 | 237 | 266 | 791 | 706 | 740 | 830 | 798 | 821 | 864 | 925 | 977 | 997 | 1003 | 1155 | 1128 | 1219 | 1221 | 1357 | 1403 | 1472 | 1590 | 1777 | 1808 | 2139 | 2532 | 3533 | 3513 | 2572 | 1759 | 1452 | 1256 | 1113 | 1011 | 940 | 849 | 744 | 733 | 664 | 638 | 635 | 600 | 554 | 536 | 522 | 509 | 476 | 497 | 441 | 461 | 442 | 454 | 426 | 437 | 402 | 387 | 390 | 386 | 378 | 363 | 361 | 314 | 362 | 327 | 329 | 321 | 303 | 319 | 311 | 326 | 313 | 323 | 297 | 294 | 315 | 282 | 264 | 271 | 277 | 301 | 260 | 250 | 240 | 251 | 250 | 216 | 207 | 244 | 233 | 258 | 213 | 766 | 767 | 782 | 748 | 859 | 829 | 861 | 880 | 956 | 987 | 1016 | 1110 | 1168 | 1202 | 1262 | 1341 | 1427 | 1477 | 1611 | 1687 | 1876 | 2031 | 2648 | 3529 | 3508 | 2579 | 1813 | 1443 | 1235 | 1069 | 962 | 890 | 836 | 760 | 705 | 663 | 629 | 614 | 604 | 507 | 499 | 496 | 523 | 466 | 482 | 452 | 470 | 444 | 394 | 423 | 393 | 396 | 366 | 397 | 365 | 337 | 329 | 386 | 314 | 298 | 314 | 315 | 295 | 294 | 308 | 268 | 284 | 300 | 311 | 312 | 301 | 287 | 275 | 242 | 282 | 263 | 274 | 238 | 236 | 231 | 252 | 210 | 231 | 232 | 214 | 190 | 209 | 219 | 214 | 205 | 735 | 732 | 774 | 820 | 796 | 885 | 880 | 957 | 935 | 1014 | 1040 | 1071 | 1111 | 1147 | 1287 | 1381 | 1432 | 1496 | 1667 | 1704 | 1825 | 2124 | 2651 | 3603 | 3507 | 2599 | 1774 | 1437 | 1290 | 1032 | 971 | 898 | 818 | 720 | 694 | 645 | 605 | 564 | 554 | 500 | 529 | 477 | 486 | 478 | 463 | 452 | 426 | 420 | 380 | 426 | 396 | 342 | 350 | 367 | 332 | 344 | 312 | 326 | 331 | 294 | 327 | 299 | 275 | 272 | 281 | 292 | 244 | 284 | 272 | 284 | 285 | 276 | 270 | 262 | 232 | 235 | 284 | 240 | 273 | 257 | 209 | 214 | 228 | 213 | 229 | 206 | 220 | 202 | 206 | 198 | 192 | 209 | 732 | 771 | 700 | 810 | 807 | 864 | 834 | 884 | 993 | 992 | 981 | 1096 | 1138 | 1217 | 1254 | 1367 | 1394 | 1505 | 1589 | 1768 | 1815 | 2202 | 2646 | 3578 | 3601 | 2501 | 1829 | 1411 | 1278 | 1080 | 1041 | 889 | 805 | 729 | 643 | 629 | 616 | 513 | 557 | 536 | 492 | 450 | 474 | 478 | 447 | 440 | 395 | 393 | 402 | 393 | 406 | 378 | 339 | 287 | 349 | 284 | 322 | 336 | 257 | 292 | 295 | 295 | 299 | 265 | 305 | 282 | 261 | 255 | 265 | 288 | 231 | 227 | 252 | 225 | 234 | 244 | 242 | 226 | 230 | 218 | 217 | 218 | 218 | 213 | 205 | 228 | 194 | 219 | 206 | 212 | 171 | 204 | 193 | 189 | 746 | 744 | 745 | 754 | 832 | 782 | 920 | 879 | 939 | 1001 | 1079 | 1110 | 1123 | 1240 | 1280 | 1313 | 1446 | 1510 | 1659 | 1720 | 1824 | 2231 | 2619 | 3622 | 3442 | 2541 | 1802 | 1453 | 1218 | 1102 | 980 | 886 | 752 | 737 | 650 | 629 | 582 | 593 | 547 | 479 | 524 | 452 | 438 | 465 | 424 | 397 | 393 | 372 | 385 | 394 | 380 | 387 | 323 | 310 | 320 | 284 | 330 | 329 | 286 | 268 | 285 | 263 | 277 | 298 | 259 | 284 | 261 | 266 | 263 | 230 | 266 | 224 | 253 | 241 | 233 | 225 | 214 | 231 | 238 | 193 | 222 | 224 | 190 | 193 | 210 | 181 | 186 | 208 | 192 | 176 | 199 | 161 | 169 | 178 | 203 | 196 | 1:1.10:1.20 | -0.48332
0.48 | 473 | 426 | 405 | 434 | 417 | 417 | 440 | 452 | 417 | 463 | 444 | 399 | 430 | 439 | 431 | 446 | 453 | 394 | 398 | 436 | 459 | 409 | 428 | 436 | 432 | 457 | 436 | 403 | 427 | 414 | 449 | 403 | 459 | 455 | 424 | 448 | 458 | 413 | 475 | 414 | 463 | 451 | 443 | 448 | 434 | 478 | 413 | 457 | 421 | 423 | 431 | 431 | 441 | 444 | 415 | 428 | 442 | 462 | 420 | 446 | 431 | 437 | 436 | 463 | 443 | 499 | 426 | 431 | 460 | 432 | 434 | 450 | 464 | 441 | 444 | 447 | 498 | 514 | 432 | 442 | 468 | 422 | 430 | 429 | 463 | 444 | 462 | 478 | 466 | 544 | 624 | 428 | 424 | 459 | 423 | 435 | 481 | 442 | 473 | 495 | 518 | 557 | 570 | 640 | 773 | 453 | 466 | 413 | 438 | 443 | 448 | 488 | 488 | 578 | 578 | 607 | 669 | 730 | 782 | 921 | 447 | 489 | 452 | 403 | 476 | 496 | 499 | 512 | 565 | 646 | 672 | 779 | 858 | 883 | 939 | 1113 | 404 | 428 | 466 | 471 | 511 | 528 | 576 | 606 | 681 | 768 | 831 | 880 | 842 | 985 | 1043 | 1165 | 1166 | 458 | 422 | 453 | 502 | 561 | 581 | 633 | 649 | 735 | 804 | 866 | 904 | 987 | 1080 | 1073 | 1276 | 1270 | 1349 | 484 | 522 | 560 | 572 | 629 | 668 | 711 | 766 | 860 | 874 | 926 | 1037 | 1096 | 1185 | 1259 | 1307 | 1451 | 1517 | 1646 | 552 | 553 | 615 | 651 | 696 | 753 | 811 | 834 | 943 | 1041 | 1088 | 1134 | 1217 | 1270 | 1284 | 1412 | 1527 | 1592 | 1785 | 1822 | 686 | 648 | 747 | 736 | 875 | 860 | 981 | 1016 | 1137 | 1160 | 1136 | 1298 | 1342 | 1427 | 1541 | 1554 | 1585 | 1730 | 1928 | 1947 | 2097 | 1273 | 1149 | 1074 | 1156 | 1316 | 1349 | 1392 | 1490 | 1486 | 1628 | 1665 | 1845 | 1858 | 1910 | 1974 | 2106 | 2110 | 2216 | 2376 | 2517 | 2646 | 3246 | 1781 | 1361 | 1377 | 1391 | 1502 | 1498 | 1596 | 1571 | 1737 | 1770 | 1834 | 1870 | 1946 | 2035 | 2169 | 2236 | 2333 | 2377 | 2502 | 2692 | 2853 | 3494 | 3498 | 1691 | 1522 | 1243 | 1176 | 1178 | 1222 | 1292 | 1363 | 1421 | 1419 | 1516 | 1558 | 1615 | 1712 | 1757 | 1747 | 1940 | 1971 | 2143 | 2127 | 2430 | 3013 | 3098 | 2579 | 1508 | 1596 | 1370 | 1076 | 1127 | 1117 | 1138 | 1162 | 1213 | 1349 | 1294 | 1389 | 1470 | 1537 | 1629 | 1701 | 1746 | 1832 | 1947 | 2054 | 2300 | 2721 | 2849 | 2302 | 2140 | 1269 | 1493 | 1499 | 1257 | 1123 | 1071 | 1048 | 1136 | 1126 | 1220 | 1245 | 1256 | 1366 | 1425 | 1500 | 1625 | 1603 | 1686 | 1821 | 1915 | 2134 | 2669 | 2843 | 2232 | 2061 | 1923 | 1179 | 1261 | 1449 | 1445 | 1200 | 1063 | 1065 | 1055 | 1120 | 1157 | 1253 | 1224 | 1220 | 1357 | 1417 | 1531 | 1665 | 1646 | 1764 | 1917 | 2145 | 2600 | 2730 | 2140 | 1956 | 1776 | 1636 | 1105 | 1184 | 1234 | 1441 | 1411 | 1165 | 999 | 1084 | 1070 | 1094 | 1212 | 1264 | 1280 | 1341 | 1386 | 1510 | 1511 | 1696 | 1744 | 1949 | 1930 | 2631 | 2751 | 2083 | 1813 | 1681 | 1626 | 1580 | 992 | 1008 | 1196 | 1283 | 1401 | 1293 | 1104 | 987 | 1101 | 1043 | 1124 | 1174 | 1267 | 1341 | 1334 | 1466 | 1572 | 1598 | 1700 | 1874 | 2040 | 2652 | 2590 | 2140 | 1802 | 1623 | 1518 | 1483 | 1443 | 884 | 1007 | 1003 | 1154 | 1258 | 1457 | 1310 | 1185 | 1051 | 1064 | 1168 | 1183 | 1167 | 1284 | 1286 | 1418 | 1508 | 1572 | 1664 | 1810 | 1972 | 2587 | 2675 | 2088 | 1799 | 1623 | 1397 | 1414 | 1348 | 1365 | 854 | 926 | 967 | 1079 | 1153 | 1306 | 1361 | 1357 | 1146 | 1104 | 1091 | 1167 | 1200 | 1303 | 1331 | 1390 | 1516 | 1614 | 1644 | 1804 | 1968 | 2575 | 2565 | 1969 | 1724 | 1613 | 1553 | 1451 | 1317 | 1236 | 1250 | 800 | 844 | 903 | 872 | 967 | 1069 | 1171 | 1321 | 1392 | 1332 | 1208 | 1106 | 1242 | 1342 | 1308 | 1386 | 1516 | 1609 | 1687 | 1809 | 1978 | 2516 | 2701 | 2067 | 1783 | 1553 | 1444 | 1359 | 1219 | 1254 | 1229 | 1147 | 1112 | 863 | 818 | 784 | 861 | 902 | 979 | 1056 | 1121 | 1248 | 1343 | 1362 | 1331 | 1333 | 1205 | 1354 | 1390 | 1493 | 1556 | 1725 | 1756 | 1959 | 2631 | 2609 | 2009 | 1727 | 1496 | 1433 | 1387 | 1243 | 1209 | 1160 | 1089 | 1124 | 1043 | 971 | 805 | 835 | 849 | 809 | 876 | 862 | 948 | 1081 | 1076 | 1198 | 1363 | 1396 | 1428 | 1364 | 1349 | 1386 | 1491 | 1566 | 1641 | 1775 | 1929 | 2600 | 2650 | 1983 | 1642 | 1475 | 1354 | 1273 | 1186 | 1211 | 1107 | 1105 | 1101 | 1067 | 994 | 938 | 968 | 813 | 835 | 844 | 842 | 871 | 826 | 904 | 1019 | 968 | 1055 | 1155 | 1290 | 1386 | 1500 | 1541 | 1552 | 1556 | 1561 | 1616 | 1814 | 2055 | 2643 | 2769 | 1930 | 1612 | 1458 | 1382 | 1268 | 1143 | 1099 | 1082 | 995 | 1014 | 966 | 959 | 978 | 927 | 943 | 912 | 781 | 757 | 850 | 816 | 860 | 890 | 936 | 933 | 996 | 1008 | 1073 | 1097 | 1311 | 1432 | 1550 | 1674 | 1684 | 1685 | 1640 | 1766 | 2022 | 2725 | 2698 | 1936 | 1657 | 1454 | 1304 | 1228 | 1126 | 1077 | 1072 | 1051 | 1014 | 1015 | 931 | 969 | 883 | 933 | 876 | 777 | 870 | 867 | 829 | 823 | 834 | 843 | 907 | 960 | 967 | 1018 | 1028 | 1091 | 1119 | 1199 | 1312 | 1378 | 1511 | 1676 | 1757 | 1800 | 1894 | 2000 | 2634 | 2701 | 1930 | 1708 | 1477 | 1271 | 1295 | 1162 | 1105 | 998 | 937 | 951 | 991 | 917 | 872 | 918 | 887 | 864 | 778 | 821 | 778 | 800 | 811 | 811 | 803 | 869 | 876 | 864 | 950 | 932 | 989 | 1059 | 1113 | 1158 | 1145 | 1258 | 1293 | 1422 | 1606 | 1820 | 1897 | 2022 | 2095 | 2661 | 2712 | 1948 | 1592 | 1405 | 1382 | 1190 | 1112 | 1124 | 1060 | 972 | 964 | 900 | 862 | 859 | 852 | 839 | 838 | 795 | 794 | 789 | 787 | 761 | 733 | 815 | 801 | 808 | 867 | 851 | 860 | 900 | 938 | 995 | 1078 | 1078 | 1089 | 1212 | 1238 | 1281 | 1363 | 1487 | 1646 | 1818 | 2027 | 2232 | 2863 | 2773 | 1945 | 1536 | 1426 | 1282 | 1109 | 1051 | 1059 | 1005 | 1009 | 919 | 890 | 832 | 833 | 878 | 846 | 806 | 838 | 774 | 734 | 779 | 759 | 758 | 722 | 684 | 864 | 810 | 776 | 845 | 842 | 885 | 942 | 965 | 952 | 1042 | 1090 | 1138 | 1174 | 1283 | 1340 | 1413 | 1416 | 1558 | 1702 | 1968 | 2166 | 2943 | 2772 | 1934 | 1571 | 1368 | 1230 | 1172 | 1086 | 1099 | 950 | 983 | 933 | 941 | 882 | 830 | 837 | 796 | 811 | 757 | 768 | 743 | 758 | 721 | 673 | 722 | 690 | 636 | 708 | 827 | 863 | 798 | 881 | 879 | 868 | 884 | 959 | 1035 | 1054 | 1125 | 1196 | 1157 | 1325 | 1322 | 1422 | 1508 | 1596 | 1758 | 1886 | 2050 | 2886 | 2966 | 2063 | 1602 | 1448 | 1258 | 1134 | 1115 | 1007 | 1032 | 919 | 907 | 894 | 864 | 838 | 859 | 803 | 780 | 803 | 753 | 763 | 695 | 717 | 729 | 682 | 652 | 679 | 716 | 638 | 661 | 781 | 843 | 797 | 842 | 885 | 879 | 922 | 1017 | 1021 | 1034 | 1112 | 1185 | 1238 | 1244 | 1337 | 1389 | 1462 | 1606 | 1736 | 1907 | 2065 | 2795 | 2841 | 2088 | 1672 | 1364 | 1225 | 1127 | 1055 | 982 | 958 | 927 | 874 | 905 | 881 | 800 | 777 | 753 | 714 | 707 | 738 | 733 | 716 | 642 | 707 | 663 | 688 | 649 | 669 | 644 | 622 | 615 | 813 | 841 | 866 | 825 | 873 | 883 | 901 | 931 | 1022 | 1073 | 1086 | 1214 | 1254 | 1348 | 1286 | 1374 | 1534 | 1618 | 1739 | 1837 | 2030 | 2802 | 2933 | 2075 | 1763 | 1427 | 1307 | 1069 | 1064 | 986 | 953 | 897 | 853 | 847 | 767 | 771 | 746 | 728 | 743 | 697 | 732 | 684 | 697 | 653 | 650 | 635 | 679 | 650 | 609 | 597 | 605 | 573 | 587 | 541 | 804 | 814 | 831 | 861 | 843 | 902 | 952 | 925 | 1048 | 1103 | 1102 | 1098 | 1190 | 1260 | 1366 | 1421 | 1521 | 1622 | 1804 | 1956 | 2053 | 2818 | 2850 | 1941 | 1505 | 1401 | 1269 | 1244 | 1006 | 920 | 883 | 884 | 849 | 779 | 737 | 743 | 744 | 704 | 703 | 757 | 697 | 698 | 651 | 627 | 627 | 590 | 600 | 554 | 638 | 574 | 596 | 609 | 525 | 583 | 571 | 538 | 782 | 851 | 830 | 837 | 852 | 915 | 966 | 981 | 1002 | 1065 | 1053 | 1158 | 1250 | 1323 | 1377 | 1445 | 1473 | 1686 | 1747 | 1966 | 2116 | 2924 | 2790 | 1951 | 1570 | 1363 | 1179 | 1220 | 1113 | 996 | 936 | 855 | 823 | 805 | 751 | 785 | 723 | 718 | 637 | 679 | 668 | 631 | 641 | 610 | 605 | 625 | 609 | 607 | 585 | 543 | 593 | 584 | 539 | 534 | 523 | 498 | 530 | 467 | 803 | 828 | 832 | 801 | 851 | 918 | 956 | 1009 | 1050 | 1072 | 1127 | 1114 | 1238 | 1322 | 1394 | 1460 | 1608 | 1600 | 1755 | 2041 | 2111 | 2931 | 2811 | 1975 | 1571 | 1343 | 1177 | 1117 | 973 | 940 | 966 | 881 | 794 | 798 | 697 | 694 | 677 | 625 | 725 | 666 | 663 | 581 | 598 | 583 | 624 | 589 | 558 | 558 | 503 | 598 | 569 | 536 | 520 | 527 | 522 | 508 | 486 | 464 | 510 | 496 | 820 | 801 | 853 | 833 | 859 | 917 | 969 | 979 | 1045 | 1074 | 1121 | 1175 | 1251 | 1259 | 1413 | 1496 | 1496 | 1690 | 1765 | 1960 | 2112 | 2959 | 2972 | 1965 | 1554 | 1365 | 1218 | 1014 | 967 | 964 | 918 | 908 | 848 | 799 | 755 | 687 | 661 | 658 | 709 | 610 | 580 | 592 | 586 | 576 | 598 | 556 | 595 | 589 | 545 | 598 | 524 | 523 | 518 | 494 | 505 | 506 | 504 | 456 | 454 | 459 | 465 | 440 | 812 | 846 | 878 | 832 | 823 | 905 | 965 | 973 | 1026 | 1073 | 1112 | 1133 | 1217 | 1328 | 1390 | 1457 | 1577 | 1673 | 1786 | 2013 | 2150 | 3042 | 2975 | 1964 | 1577 | 1348 | 1249 | 1051 | 919 | 845 | 857 | 789 | 796 | 813 | 816 | 706 | 688 | 632 | 645 | 618 | 588 | 572 | 598 | 592 | 550 | 554 | 577 | 569 | 559 | 514 | 510 | 543 | 499 | 488 | 466 | 439 | 471 | 447 | 424 | 416 | 431 | 447 | 408 | 453 | 768 | 816 | 821 | 824 | 881 | 856 | 931 | 1014 | 963 | 1051 | 1143 | 1248 | 1201 | 1366 | 1384 | 1454 | 1565 | 1682 | 1877 | 1986 | 2159 | 3007 | 3006 | 1972 | 1483 | 1308 | 1192 | 1068 | 983 | 917 | 889 | 808 | 776 | 716 | 752 | 728 | 753 | 666 | 648 | 595 | 604 | 580 | 600 | 593 | 586 | 573 | 541 | 518 | 536 | 467 | 511 | 496 | 524 | 507 | 469 | 430 | 459 | 457 | 427 | 428 | 442 | 471 | 415 | 447 | 350 | 445 | 865 | 854 | 877 | 848 | 895 | 943 | 963 | 972 | 1005 | 1048 | 1140 | 1180 | 1322 | 1299 | 1414 | 1474 | 1588 | 1657 | 1862 | 2100 | 2199 | 2979 | 2985 | 2052 | 1507 | 1316 | 1142 | 1022 | 958 | 924 | 843 | 805 | 764 | 729 | 683 | 693 | 682 | 704 | 672 | 587 | 586 | 575 | 535 | 512 | 541 | 531 | 467 | 535 | 503 | 489 | 500 | 481 | 488 | 427 | 510 | 465 | 427 | 463 | 393 | 436 | 409 | 409 | 404 | 390 | 375 | 362 | 395 | 388 | 830 | 818 | 844 | 855 | 844 | 900 | 972 | 980 | 962 | 1080 | 1096 | 1193 | 1279 | 1303 | 1378 | 1456 | 1593 | 1736 | 1763 | 2019 | 2129 | 3020 | 3015 | 2045 | 1547 | 1294 | 1164 | 978 | 952 | 879 | 822 | 771 | 755 | 709 | 643 | 640 | 645 | 659 | 606 | 640 | 632 | 546 | 534 | 543 | 492 | 528 | 533 | 534 | 465 | 461 | 488 | 454 | 476 | 447 | 463 | 439 | 433 | 446 | 414 | 443 | 437 | 390 | 394 | 415 | 367 | 368 | 379 | 348 | 371 | 352 | 837 | 812 | 869 | 837 | 895 | 907 | 957 | 1022 | 1015 | 1123 | 1221 | 1207 | 1248 | 1376 | 1380 | 1436 | 1633 | 1740 | 1909 | 2035 | 2099 | 3095 | 3113 | 2008 | 1539 | 1288 | 1149 | 996 | 919 | 836 | 816 | 754 | 721 | 694 | 676 | 650 | 636 | 619 | 590 | 538 | 588 | 550 | 562 | 568 | 504 | 501 | 479 | 447 | 462 | 461 | 450 | 497 | 452 | 412 | 406 | 485 | 416 | 416 | 398 | 412 | 396 | 388 | 364 | 369 | 356 | 349 | 366 | 329 | 349 | 359 | 351 | 334 | 899 | 802 | 814 | 890 | 873 | 956 | 941 | 968 | 1049 | 1089 | 1146 | 1198 | 1258 | 1316 | 1452 | 1461 | 1579 | 1681 | 1866 | 1988 | 2194 | 3078 | 3017 | 1981 | 1538 | 1299 | 1115 | 1042 | 930 | 902 | 804 | 737 | 716 | 709 | 653 | 618 | 540 | 601 | 545 | 550 | 585 | 507 | 562 | 549 | 539 | 459 | 453 | 485 | 439 | 474 | 458 | 472 | 444 | 465 | 442 | 395 | 419 | 393 | 386 | 391 | 408 | 358 | 375 | 350 | 388 | 348 | 336 | 375 | 349 | 306 | 364 | 306 | 328 | 322 | 819 | 815 | 837 | 901 | 848 | 936 | 957 | 970 | 1081 | 1067 | 1130 | 1209 | 1345 | 1345 | 1415 | 1507 | 1603 | 1741 | 1908 | 2123 | 2248 | 3128 | 3035 | 2007 | 1585 | 1316 | 1103 | 913 | 959 | 840 | 768 | 749 | 705 | 699 | 647 | 620 | 611 | 597 | 596 | 521 | 507 | 526 | 497 | 548 | 482 | 521 | 470 | 485 | 480 | 458 | 457 | 417 | 440 | 426 | 405 | 405 | 405 | 414 | 396 | 364 | 380 | 366 | 379 | 360 | 372 | 330 | 342 | 332 | 295 | 344 | 317 | 327 | 335 | 325 | 325 | 327 | 860 | 827 | 749 | 883 | 847 | 919 | 933 | 897 | 1000 | 1085 | 1118 | 1156 | 1275 | 1345 | 1481 | 1562 | 1594 | 1665 | 1874 | 2104 | 2240 | 3188 | 3003 | 2035 | 1587 | 1320 | 1082 | 941 | 964 | 796 | 771 | 721 | 685 | 662 | 601 | 659 | 551 | 545 | 530 | 504 | 501 | 484 | 463 | 478 | 499 | 477 | 453 | 441 | 469 | 438 | 435 | 462 | 382 | 432 | 349 | 380 | 348 | 345 | 374 | 335 | 385 | 373 | 354 | 357 | 345 | 320 | 326 | 300 | 331 | 308 | 319 | 339 | 304 | 346 | 316 | 330 | 287 | 275 | 791 | 800 | 840 | 847 | 890 | 921 | 889 | 998 | 1011 | 1120 | 1103 | 1188 | 1308 | 1337 | 1418 | 1515 | 1699 | 1756 | 1832 | 2067 | 2253 | 3120 | 3124 | 2048 | 1501 | 1280 | 1070 | 1005 | 934 | 802 | 753 | 751 | 695 | 648 | 618 | 588 | 544 | 557 | 524 | 527 | 484 | 462 | 448 | 434 | 461 | 416 | 445 | 460 | 397 | 407 | 407 | 428 | 418 | 412 | 360 | 354 | 366 | 352 | 344 | 345 | 353 | 334 | 288 | 359 | 330 | 305 | 326 | 301 | 316 | 294 | 312 | 292 | 303 | 288 | 305 | 265 | 301 | 266 | 249 | 245 | 847 | 800 | 844 | 837 | 937 | 936 | 914 | 949 | 1009 | 1040 | 1126 | 1240 | 1270 | 1355 | 1426 | 1504 | 1614 | 1800 | 1984 | 2097 | 2185 | 3271 | 3122 | 1976 | 1558 | 1276 | 1047 | 962 | 947 | 808 | 762 | 655 | 661 | 617 | 608 | 572 | 518 | 556 | 472 | 484 | 459 | 461 | 449 | 443 | 437 | 438 | 421 | 432 | 403 | 424 | 391 | 385 | 397 | 360 | 382 | 372 | 378 | 346 | 348 | 322 | 325 | 298 | 326 | 338 | 311 | 283 | 314 | 282 | 304 | 309 | 295 | 291 | 302 | 284 | 287 | 268 | 300 | 271 | 281 | 248 | 262 | 223 | 778 | 827 | 807 | 859 | 874 | 902 | 901 | 959 | 1045 | 1120 | 1113 | 1196 | 1285 | 1340 | 1412 | 1495 | 1642 | 1690 | 1939 | 2081 | 2280 | 3093 | 3138 | 2083 | 1575 | 1279 | 1142 | 1000 | 839 | 853 | 708 | 745 | 672 | 608 | 551 | 580 | 517 | 484 | 484 | 483 | 461 | 454 | 440 | 450 | 430 | 420 | 380 | 402 | 378 | 373 | 387 | 356 | 353 | 353 | 386 | 351 | 344 | 346 | 320 | 324 | 267 | 285 | 278 | 325 | 327 | 308 | 304 | 283 | 275 | 249 | 300 | 298 | 289 | 258 | 264 | 262 | 253 | 268 | 292 | 200 | 249 | 249 | 225 | 222 | 863 | 770 | 833 | 858 | 845 | 883 | 921 | 996 | 1060 | 1039 | 1159 | 1225 | 1322 | 1374 | 1431 | 1536 | 1645 | 1698 | 1892 | 2045 | 2328 | 3190 | 3171 | 1982 | 1532 | 1236 | 1104 | 916 | 828 | 766 | 741 | 639 | 563 | 532 | 564 | 524 | 492 | 487 | 491 | 454 | 460 | 443 | 423 | 397 | 432 | 393 | 364 | 432 | 377 | 348 | 362 | 372 | 372 | 297 | 337 | 334 | 350 | 327 | 304 | 309 | 315 | 286 | 297 | 287 | 299 | 291 | 319 | 320 | 247 | 306 | 277 | 277 | 302 | 262 | 266 | 261 | 217 | 248 | 249 | 213 | 230 | 249 | 218 | 210 | 230 | 198 | 801 | 841 | 823 | 827 | 900 | 956 | 994 | 1000 | 1036 | 1068 | 1181 | 1249 | 1328 | 1332 | 1502 | 1469 | 1593 | 1763 | 1987 | 2110 | 2375 | 3342 | 3172 | 2041 | 1602 | 1305 | 1074 | 901 | 830 | 779 | 651 | 614 | 608 | 546 | 547 | 517 | 506 | 489 | 455 | 459 | 428 | 409 | 379 | 421 | 372 | 402 | 374 | 352 | 395 | 348 | 327 | 362 | 324 | 309 | 304 | 276 | 287 | 309 | 289 | 300 | 281 | 279 | 247 | 277 | 260 | 299 | 287 | 267 | 260 | 283 | 257 | 279 | 240 | 251 | 257 | 257 | 240 | 224 | 242 | 259 | 229 | 202 | 222 | 185 | 193 | 201 | 196 | 221 | 789 | 843 | 786 | 854 | 903 | 971 | 964 | 998 | 1005 | 1094 | 1160 | 1164 | 1281 | 1412 | 1519 | 1592 | 1613 | 1813 | 1902 | 2139 | 2385 | 3342 | 3270 | 2013 | 1494 | 1259 | 1031 | 967 | 839 | 730 | 728 | 690 | 583 | 528 | 529 | 532 | 482 | 467 | 456 | 412 | 378 | 436 | 406 | 395 | 396 | 386 | 385 | 358 | 336 | 318 | 338 | 335 | 369 | 283 | 271 | 326 | 301 | 271 | 306 | 266 | 261 | 256 | 273 | 284 | 300 | 248 | 260 | 260 | 249 | 242 | 245 | 235 | 245 | 243 | 221 | 235 | 252 | 224 | 239 | 225 | 247 | 200 | 187 | 222 | 194 | 227 | 174 | 189 | 189 | 192 | 799 | 836 | 877 | 848 | 870 | 848 | 966 | 969 | 1052 | 1108 | 1192 | 1190 | 1222 | 1437 | 1473 | 1591 | 1604 | 1672 | 1881 | 2139 | 2400 | 3405 | 3202 | 2022 | 1505 | 1167 | 1002 | 949 | 844 | 800 | 670 | 640 | 587 | 565 | 551 | 514 | 489 | 458 | 444 | 434 | 392 | 395 | 413 | 343 | 381 | 314 | 323 | 356 | 330 | 354 | 288 | 326 | 328 | 307 | 322 | 277 | 250 | 274 | 296 | 259 | 283 | 247 | 288 | 267 | 238 | 266 | 267 | 240 | 243 | 256 | 244 | 227 | 260 | 225 | 230 | 237 | 251 | 240 | 215 | 237 | 223 | 208 | 204 | 224 | 192 | 185 | 193 | 226 | 177 | 173 | 187 | 188 | 848 | 835 | 832 | 937 | 869 | 927 | 931 | 970 | 992 | 1048 | 1249 | 1245 | 1303 | 1420 | 1470 | 1590 | 1619 | 1769 | 1967 | 2162 | 2348 | 3261 | 3285 | 2014 | 1522 | 1285 | 1034 | 909 | 833 | 762 | 663 | 589 | 570 | 529 | 502 | 507 | 488 | 440 | 456 | 399 | 383 | 415 | 403 | 358 | 386 | 357 | 338 | 324 | 324 | 325 | 322 | 286 | 309 | 320 | 284 | 275 | 248 | 279 | 256 | 279 | 245 | 245 | 244 | 247 | 273 | 268 | 248 | 256 | 243 | 227 | 236 | 225 | 201 | 237 | 215 | 239 | 228 | 199 | 221 | 189 | 170 | 208 | 198 | 208 | 205 | 193 | 179 | 169 | 171 | 180 | 156 | 174 | 162 | 159 | 799 | 788 | 839 | 854 | 882 | 856 | 963 | 920 | 1012 | 1161 | 1136 | 1250 | 1265 | 1358 | 1406 | 1538 | 1654 | 1861 | 1929 | 2181 | 2401 | 3461 | 3232 | 2043 | 1510 | 1245 | 1066 | 913 | 810 | 744 | 692 | 637 | 586 | 539 | 546 | 490 | 473 | 408 | 429 | 430 | 407 | 394 | 377 | 340 | 334 | 335 | 315 | 319 | 343 | 330 | 295 | 288 | 312 | 252 | 253 | 258 | 262 | 279 | 268 | 235 | 240 | 263 | 251 | 233 | 240 | 218 | 228 | 225 | 235 | 243 | 227 | 237 | 226 | 201 | 218 | 250 | 219 | 216 | 210 | 198 | 183 | 208 | 185 | 185 | 173 | 186 | 165 | 160 | 154 | 159 | 179 | 179 | 144 | 164 | 163 | 146 | 1:1.15:1.20 | -0.4325
0.52 | 555 | 553 | 511 | 547 | 575 | 529 | 539 | 477 | 540 | 517 | 529 | 557 | 576 | 533 | 523 | 557 | 535 | 537 | 530 | 546 | 520 | 493 | 510 | 523 | 530 | 530 | 537 | 563 | 517 | 513 | 536 | 565 | 494 | 528 | 553 | 566 | 541 | 500 | 539 | 547 | 511 | 502 | 570 | 507 | 578 | 514 | 527 | 531 | 556 | 536 | 513 | 543 | 561 | 604 | 636 | 525 | 536 | 551 | 525 | 518 | 569 | 558 | 622 | 618 | 697 | 786 | 562 | 539 | 576 | 538 | 545 | 546 | 627 | 681 | 744 | 815 | 841 | 880 | 500 | 486 | 548 | 586 | 594 | 658 | 670 | 742 | 743 | 927 | 917 | 962 | 1080 | 528 | 538 | 582 | 602 | 620 | 651 | 756 | 848 | 856 | 913 | 1044 | 1062 | 1203 | 1227 | 519 | 627 | 634 | 671 | 760 | 802 | 828 | 903 | 936 | 1028 | 1125 | 1181 | 1259 | 1342 | 1369 | 620 | 651 | 652 | 722 | 825 | 865 | 921 | 1009 | 1103 | 1077 | 1246 | 1232 | 1298 | 1424 | 1557 | 1647 | 736 | 776 | 846 | 888 | 911 | 1015 | 1078 | 1101 | 1142 | 1275 | 1326 | 1322 | 1491 | 1577 | 1660 | 1790 | 1886 | 968 | 882 | 898 | 978 | 1011 | 1205 | 1111 | 1243 | 1222 | 1368 | 1478 | 1557 | 1543 | 1653 | 1772 | 1870 | 2026 | 2207 | 1230 | 1065 | 1113 | 1168 | 1222 | 1298 | 1341 | 1380 | 1519 | 1599 | 1706 | 1779 | 1788 | 1888 | 1945 | 2094 | 2213 | 2402 | 2600 | 1607 | 1405 | 1424 | 1425 | 1536 | 1553 | 1680 | 1765 | 1729 | 1869 | 1930 | 2096 | 2153 | 2194 | 2292 | 2502 | 2560 | 2717 | 2936 | 3254 | 1929 | 1605 | 1499 | 1586 | 1579 | 1703 | 1771 | 1790 | 1920 | 1979 | 1925 | 2115 | 2223 | 2201 | 2339 | 2455 | 2665 | 2765 | 3001 | 3487 | 3379 | 1956 | 1723 | 1453 | 1334 | 1351 | 1406 | 1466 | 1439 | 1558 | 1628 | 1698 | 1784 | 1864 | 1981 | 1989 | 2109 | 2298 | 2422 | 2638 | 2964 | 3110 | 2595 | 1604 | 1673 | 1521 | 1222 | 1188 | 1234 | 1285 | 1310 | 1373 | 1463 | 1554 | 1544 | 1545 | 1678 | 1772 | 1939 | 1999 | 2212 | 2406 | 2857 | 2774 | 2335 | 2089 | 1352 | 1580 | 1607 | 1492 | 1198 | 1150 | 1188 | 1265 | 1335 | 1343 | 1442 | 1433 | 1508 | 1633 | 1665 | 1794 | 1951 | 2020 | 2314 | 2689 | 2674 | 2246 | 1970 | 1828 | 1339 | 1431 | 1460 | 1599 | 1413 | 1169 | 1146 | 1208 | 1253 | 1271 | 1411 | 1400 | 1452 | 1606 | 1645 | 1767 | 1861 | 2028 | 2238 | 2699 | 2698 | 2168 | 1847 | 1747 | 1640 | 1200 | 1252 | 1331 | 1459 | 1604 | 1409 | 1224 | 1163 | 1223 | 1321 | 1307 | 1379 | 1512 | 1511 | 1619 | 1765 | 1851 | 2053 | 2187 | 2622 | 2539 | 2178 | 1796 | 1624 | 1527 | 1493 | 1001 | 1073 | 1189 | 1381 | 1452 | 1539 | 1319 | 1224 | 1206 | 1238 | 1256 | 1367 | 1376 | 1455 | 1583 | 1776 | 1780 | 1954 | 2227 | 2605 | 2540 | 2112 | 1685 | 1614 | 1505 | 1469 | 1399 | 959 | 1007 | 1118 | 1196 | 1292 | 1462 | 1514 | 1379 | 1199 | 1184 | 1224 | 1290 | 1389 | 1535 | 1565 | 1641 | 1849 | 1998 | 2069 | 2568 | 2570 | 2109 | 1702 | 1541 | 1453 | 1377 | 1332 | 1270 | 957 | 1016 | 995 | 1096 | 1209 | 1327 | 1519 | 1540 | 1415 | 1328 | 1267 | 1338 | 1350 | 1518 | 1522 | 1696 | 1839 | 2007 | 2239 | 2507 | 2605 | 1994 | 1701 | 1489 | 1449 | 1428 | 1318 | 1235 | 1263 | 909 | 990 | 981 | 1036 | 1115 | 1183 | 1331 | 1422 | 1530 | 1432 | 1283 | 1349 | 1370 | 1419 | 1530 | 1709 | 1797 | 1995 | 2181 | 2578 | 2632 | 2046 | 1712 | 1483 | 1460 | 1342 | 1338 | 1263 | 1226 | 1145 | 850 | 906 | 986 | 1011 | 1098 | 1182 | 1170 | 1355 | 1530 | 1547 | 1393 | 1323 | 1311 | 1425 | 1578 | 1635 | 1804 | 1981 | 2137 | 2546 | 2562 | 2016 | 1628 | 1446 | 1399 | 1348 | 1270 | 1257 | 1174 | 1145 | 1113 | 947 | 867 | 890 | 993 | 1006 | 1013 | 1041 | 1166 | 1296 | 1337 | 1549 | 1629 | 1491 | 1429 | 1559 | 1685 | 1744 | 1923 | 2220 | 2655 | 2680 | 1941 | 1635 | 1432 | 1402 | 1247 | 1209 | 1144 | 1134 | 1087 | 1082 | 1016 | 1054 | 877 | 942 | 901 | 1011 | 992 | 946 | 1037 | 1108 | 1146 | 1347 | 1388 | 1515 | 1678 | 1677 | 1673 | 1634 | 1796 | 1962 | 2129 | 2605 | 2581 | 2046 | 1588 | 1477 | 1314 | 1200 | 1202 | 1153 | 1002 | 1025 | 1048 | 994 | 924 | 952 | 964 | 959 | 848 | 854 | 940 | 921 | 993 | 1092 | 1078 | 1193 | 1204 | 1177 | 1285 | 1464 | 1643 | 1784 | 1934 | 1880 | 1993 | 2239 | 2661 | 2589 | 1864 | 1565 | 1451 | 1264 | 1231 | 1174 | 1147 | 1108 | 1048 | 1021 | 967 | 906 | 933 | 923 | 896 | 868 | 878 | 923 | 890 | 972 | 992 | 1000 | 996 | 1131 | 1137 | 1206 | 1189 | 1328 | 1392 | 1570 | 1687 | 1877 | 2087 | 2164 | 2328 | 2722 | 2561 | 1910 | 1539 | 1392 | 1288 | 1165 | 1144 | 1057 | 1008 | 1006 | 947 | 919 | 922 | 887 | 881 | 868 | 837 | 851 | 836 | 889 | 931 | 931 | 962 | 988 | 970 | 1063 | 1139 | 1141 | 1168 | 1288 | 1260 | 1330 | 1393 | 1533 | 1745 | 1905 | 2182 | 2516 | 2843 | 2736 | 1912 | 1584 | 1383 | 1234 | 1195 | 1076 | 1054 | 1018 | 973 | 872 | 909 | 860 | 864 | 851 | 788 | 867 | 828 | 731 | 793 | 751 | 873 | 937 | 928 | 946 | 981 | 995 | 1067 | 1068 | 1119 | 1224 | 1274 | 1250 | 1357 | 1442 | 1537 | 1704 | 1801 | 2049 | 2404 | 2835 | 2942 | 2025 | 1459 | 1300 | 1190 | 1140 | 1089 | 1023 | 981 | 938 | 939 | 905 | 883 | 845 | 842 | 785 | 856 | 786 | 783 | 765 | 772 | 778 | 743 | 946 | 933 | 911 | 939 | 974 | 1021 | 1050 | 1053 | 1119 | 1141 | 1254 | 1370 | 1430 | 1470 | 1567 | 1648 | 1703 | 1965 | 2251 | 2702 | 2855 | 2194 | 1662 | 1314 | 1173 | 1102 | 1109 | 983 | 975 | 905 | 913 | 925 | 857 | 850 | 813 | 791 | 739 | 746 | 737 | 732 | 774 | 720 | 701 | 713 | 707 | 940 | 902 | 899 | 938 | 972 | 1006 | 1035 | 1048 | 1109 | 1153 | 1260 | 1298 | 1396 | 1437 | 1627 | 1689 | 1907 | 2085 | 2302 | 2747 | 2664 | 2053 | 1744 | 1436 | 1216 | 1114 | 1073 | 954 | 967 | 883 | 872 | 844 | 871 | 802 | 848 | 750 | 764 | 755 | 705 | 678 | 704 | 724 | 694 | 695 | 689 | 692 | 640 | 906 | 879 | 915 | 898 | 956 | 998 | 1049 | 1110 | 1141 | 1167 | 1289 | 1278 | 1413 | 1532 | 1618 | 1639 | 1839 | 2027 | 2394 | 2795 | 2662 | 2012 | 1599 | 1454 | 1271 | 1089 | 1020 | 970 | 929 | 866 | 861 | 862 | 832 | 806 | 781 | 770 | 755 | 781 | 733 | 769 | 701 | 695 | 662 | 711 | 669 | 654 | 651 | 647 | 597 | 888 | 893 | 939 | 986 | 971 | 1038 | 1055 | 1106 | 1143 | 1143 | 1232 | 1334 | 1373 | 1514 | 1585 | 1660 | 1832 | 1971 | 2381 | 2766 | 2776 | 1942 | 1538 | 1415 | 1399 | 1147 | 1016 | 929 | 902 | 884 | 838 | 811 | 827 | 810 | 747 | 785 | 745 | 677 | 732 | 690 | 666 | 695 | 638 | 635 | 642 | 672 | 623 | 658 | 663 | 623 | 646 | 892 | 910 | 961 | 941 | 948 | 1041 | 1048 | 1038 | 1091 | 1157 | 1182 | 1215 | 1349 | 1475 | 1532 | 1667 | 1927 | 2023 | 2212 | 2658 | 2822 | 1980 | 1524 | 1351 | 1280 | 1245 | 1074 | 972 | 864 | 843 | 867 | 822 | 764 | 751 | 765 | 751 | 694 | 708 | 667 | 725 | 651 | 663 | 673 | 663 | 653 | 602 | 630 | 620 | 620 | 658 | 637 | 584 | 885 | 909 | 898 | 976 | 983 | 1006 | 1045 | 1089 | 1121 | 1185 | 1188 | 1399 | 1377 | 1499 | 1621 | 1740 | 1852 | 2102 | 2353 | 2844 | 2841 | 2026 | 1459 | 1290 | 1120 | 1097 | 1053 | 1072 | 899 | 864 | 824 | 751 | 724 | 709 | 758 | 702 | 666 | 655 | 693 | 640 | 623 | 662 | 611 | 629 | 623 | 613 | 586 | 605 | 581 | 622 | 554 | 550 | 562 | 549 | 961 | 882 | 950 | 952 | 971 | 1014 | 1074 | 1101 | 1105 | 1151 | 1255 | 1317 | 1421 | 1473 | 1587 | 1674 | 1868 | 2004 | 2358 | 2781 | 2834 | 1912 | 1516 | 1267 | 1199 | 1070 | 1008 | 919 | 929 | 913 | 841 | 807 | 721 | 688 | 710 | 664 | 698 | 663 | 608 | 604 | 610 | 622 | 627 | 589 | 673 | 576 | 565 | 562 | 623 | 566 | 596 | 524 | 498 | 558 | 512 | 532 | 936 | 955 | 899 | 956 | 963 | 968 | 1035 | 1110 | 1108 | 1170 | 1274 | 1309 | 1508 | 1506 | 1591 | 1735 | 1835 | 2064 | 2474 | 2827 | 2873 | 1942 | 1483 | 1280 | 1111 | 946 | 959 | 813 | 875 | 832 | 812 | 781 | 810 | 692 | 633 | 695 | 631 | 627 | 606 | 590 | 637 | 569 | 572 | 559 | 573 | 610 | 564 | 575 | 533 | 545 | 564 | 503 | 489 | 504 | 493 | 505 | 465 | 497 | 864 | 932 | 890 | 960 | 971 | 992 | 1087 | 1086 | 1153 | 1212 | 1167 | 1325 | 1410 | 1515 | 1607 | 1769 | 1856 | 2049 | 2464 | 2915 | 2929 | 1944 | 1418 | 1296 | 1084 | 987 | 964 | 879 | 872 | 815 | 762 | 754 | 768 | 783 | 771 | 638 | 691 | 624 | 626 | 645 | 602 | 578 | 544 | 564 | 536 | 567 | 557 | 517 | 510 | 512 | 520 | 503 | 476 | 513 | 446 | 498 | 465 | 445 | 472 | 442 | 962 | 934 | 954 | 919 | 964 | 1005 | 1010 | 1083 | 1069 | 1188 | 1312 | 1295 | 1433 | 1513 | 1570 | 1758 | 1914 | 2103 | 2466 | 3018 | 2848 | 1942 | 1439 | 1322 | 1114 | 1037 | 916 | 871 | 788 | 770 | 752 | 743 | 710 | 671 | 722 | 714 | 682 | 605 | 582 | 580 | 571 | 559 | 568 | 543 | 587 | 529 | 509 | 500 | 531 | 494 | 494 | 527 | 483 | 496 | 440 | 479 | 482 | 448 | 425 | 414 | 404 | 430 | 919 | 899 | 897 | 935 | 926 | 1024 | 1070 | 1142 | 1100 | 1159 | 1316 | 1334 | 1430 | 1480 | 1594 | 1732 | 1929 | 2157 | 2443 | 2989 | 2943 | 2018 | 1434 | 1222 | 1073 | 1026 | 934 | 840 | 827 | 734 | 726 | 711 | 664 | 653 | 662 | 662 | 684 | 628 | 649 | 624 | 577 | 516 | 548 | 502 | 523 | 506 | 512 | 539 | 498 | 467 | 502 | 478 | 472 | 488 | 448 | 466 | 467 | 471 | 411 | 420 | 430 | 445 | 402 | 432 | 854 | 888 | 907 | 955 | 1002 | 992 | 1049 | 1130 | 1160 | 1233 | 1247 | 1419 | 1476 | 1549 | 1668 | 1769 | 1928 | 2137 | 2458 | 2935 | 2944 | 1984 | 1544 | 1252 | 1082 | 1020 | 901 | 849 | 754 | 664 | 719 | 687 | 636 | 649 | 616 | 669 | 570 | 578 | 603 | 602 | 563 | 543 | 560 | 501 | 543 | 557 | 497 | 557 | 503 | 492 | 472 | 501 | 489 | 499 | 484 | 454 | 446 | 443 | 429 | 428 | 412 | 408 | 401 | 380 | 434 | 428 | 864 | 869 | 858 | 921 | 971 | 979 | 1031 | 1042 | 1079 | 1226 | 1250 | 1449 | 1477 | 1508 | 1640 | 1823 | 1960 | 2080 | 2512 | 2913 | 2962 | 2036 | 1460 | 1255 | 1161 | 944 | 902 | 777 | 767 | 711 | 708 | 661 | 657 | 613 | 607 | 609 | 565 | 583 | 576 | 594 | 559 | 591 | 598 | 530 | 487 | 476 | 491 | 478 | 473 | 494 | 493 | 450 | 453 | 467 | 437 | 403 | 418 | 374 | 441 | 413 | 367 | 421 | 370 | 379 | 398 | 413 | 369 | 373 | 883 | 898 | 911 | 958 | 970 | 1055 | 1012 | 1083 | 1144 | 1188 | 1285 | 1364 | 1456 | 1562 | 1649 | 1809 | 1865 | 2180 | 2475 | 2961 | 2998 | 2031 | 1420 | 1243 | 1082 | 979 | 909 | 774 | 783 | 690 | 716 | 618 | 608 | 659 | 613 | 613 | 583 | 564 | 530 | 515 | 510 | 520 | 561 | 518 | 525 | 522 | 456 | 446 | 477 | 470 | 425 | 468 | 445 | 413 | 427 | 419 | 371 | 381 | 376 | 410 | 377 | 391 | 379 | 338 | 388 | 349 | 361 | 333 | 357 | 324 | 907 | 894 | 928 | 918 | 985 | 986 | 991 | 1135 | 1177 | 1222 | 1242 | 1383 | 1406 | 1479 | 1681 | 1815 | 1882 | 2132 | 2600 | 2971 | 3012 | 1969 | 1396 | 1282 | 1030 | 953 | 861 | 821 | 740 | 739 | 680 | 631 | 616 | 645 | 581 | 578 | 560 | 572 | 530 | 561 | 513 | 529 | 509 | 475 | 541 | 546 | 500 | 419 | 450 | 452 | 437 | 447 | 418 | 411 | 420 | 391 | 409 | 402 | 376 | 404 | 358 | 376 | 361 | 360 | 346 | 360 | 372 | 337 | 369 | 371 | 356 | 333 | 856 | 911 | 942 | 924 | 981 | 1050 | 1029 | 1088 | 1099 | 1222 | 1274 | 1258 | 1440 | 1465 | 1671 | 1793 | 1943 | 2200 | 2439 | 3082 | 2955 | 1963 | 1485 | 1236 | 1041 | 937 | 861 | 783 | 748 | 744 | 700 | 662 | 630 | 556 | 628 | 543 | 570 | 520 | 569 | 503 | 473 | 500 | 471 | 467 | 465 | 480 | 492 | 490 | 441 | 486 | 410 | 415 | 456 | 451 | 406 | 396 | 407 | 387 | 343 | 361 | 380 | 377 | 387 | 333 | 359 | 325 | 323 | 350 | 330 | 333 | 327 | 340 | 307 | 321 | 893 | 897 | 888 | 973 | 1009 | 1018 | 1105 | 1064 | 1143 | 1188 | 1232 | 1287 | 1449 | 1608 | 1581 | 1878 | 1939 | 2151 | 2409 | 3114 | 3025 | 2016 | 1436 | 1186 | 1049 | 987 | 854 | 732 | 728 | 682 | 670 | 591 | 640 | 588 | 560 | 563 | 581 | 518 | 468 | 503 | 495 | 494 | 440 | 479 | 468 | 461 | 434 | 457 | 487 | 459 | 456 | 387 | 404 | 363 | 378 | 419 | 405 | 402 | 385 | 352 | 363 | 348 | 369 | 351 | 351 | 319 | 316 | 343 | 374 | 322 | 293 | 309 | 338 | 322 | 331 | 315 | 856 | 895 | 920 | 914 | 1003 | 980 | 1062 | 1086 | 1165 | 1220 | 1289 | 1385 | 1434 | 1449 | 1605 | 1771 | 1916 | 2250 | 2565 | 3086 | 2986 | 1952 | 1444 | 1129 | 1027 | 866 | 853 | 787 | 726 | 661 | 640 | 595 | 544 | 506 | 544 | 474 | 518 | 491 | 516 | 448 | 465 | 465 | 444 | 468 | 422 | 430 | 464 | 396 | 416 | 416 | 353 | 441 | 391 | 386 | 377 | 400 | 395 | 370 | 353 | 370 | 347 | 340 | 347 | 302 | 335 | 305 | 330 | 299 | 320 | 328 | 301 | 335 | 316 | 329 | 303 | 266 | 275 | 312 | 841 | 911 | 921 | 933 | 952 | 975 | 999 | 1043 | 1176 | 1242 | 1249 | 1378 | 1448 | 1516 | 1701 | 1806 | 1949 | 2221 | 2626 | 3185 | 3069 | 2037 | 1428 | 1203 | 1023 | 843 | 831 | 773 | 697 | 675 | 630 | 604 | 589 | 560 | 500 | 498 | 481 | 425 | 472 | 442 | 465 | 470 | 450 | 404 | 417 | 392 | 389 | 404 | 417 | 400 | 363 | 371 | 362 | 367 | 343 | 353 | 332 | 320 | 382 | 326 | 317 | 316 | 343 | 325 | 274 | 297 | 309 | 332 | 317 | 322 | 308 | 297 | 276 | 304 | 285 | 306 | 283 | 226 | 245 | 245 | 899 | 911 | 898 | 914 | 935 | 988 | 1011 | 1075 | 1182 | 1179 | 1358 | 1325 | 1512 | 1558 | 1725 | 1815 | 1979 | 2181 | 2568 | 3114 | 3193 | 2007 | 1431 | 1162 | 1047 | 931 | 796 | 716 | 707 | 680 | 643 | 549 | 565 | 532 | 530 | 500 | 471 | 422 | 426 | 441 | 439 | 429 | 388 | 399 | 390 | 422 | 431 | 375 | 402 | 365 | 348 | 411 | 369 | 337 | 317 | 319 | 352 | 345 | 336 | 302 | 302 | 296 | 299 | 290 | 308 | 310 | 262 | 311 | 275 | 285 | 282 | 303 | 306 | 275 | 283 | 276 | 247 | 249 | 237 | 251 | 271 | 207 | 827 | 872 | 917 | 908 | 954 | 1026 | 1059 | 1120 | 1191 | 1184 | 1215 | 1378 | 1394 | 1538 | 1687 | 1886 | 2036 | 2252 | 2679 | 3128 | 3222 | 2075 | 1475 | 1189 | 1006 | 881 | 722 | 676 | 686 | 634 | 621 | 539 | 482 | 516 | 481 | 458 | 466 | 439 | 381 | 457 | 407 | 407 | 409 | 384 | 359 | 374 | 358 | 348 | 386 | 368 | 329 | 334 | 320 | 360 | 339 | 329 | 313 | 323 | 319 | 309 | 334 | 297 | 294 | 305 | 287 | 286 | 283 | 276 | 259 | 274 | 270 | 260 | 266 | 284 | 266 | 256 | 256 | 214 | 215 | 250 | 256 | 186 | 201 | 223 | 889 | 881 | 907 | 921 | 976 | 981 | 1018 | 1123 | 1136 | 1277 | 1336 | 1433 | 1486 | 1600 | 1687 | 1849 | 2014 | 2320 | 2599 | 3215 | 3193 | 2028 | 1473 | 1155 | 1000 | 814 | 799 | 702 | 704 | 633 | 577 | 573 | 493 | 498 | 449 | 470 | 437 | 412 | 424 | 395 | 404 | 366 | 410 | 351 | 337 | 355 | 364 | 361 | 321 | 315 | 328 | 309 | 350 | 324 | 303 | 323 | 326 | 294 | 314 | 313 | 289 | 279 | 309 | 295 | 297 | 262 | 256 | 277 | 229 | 242 | 269 | 278 | 292 | 246 | 226 | 255 | 279 | 246 | 216 | 217 | 246 | 249 | 224 | 226 | 213 | 202 | 880 | 904 | 910 | 932 | 914 | 1002 | 1125 | 1116 | 1235 | 1216 | 1270 | 1357 | 1492 | 1583 | 1633 | 1835 | 2029 | 2160 | 2625 | 3056 | 3141 | 1992 | 1421 | 1183 | 972 | 908 | 780 | 650 | 604 | 606 | 526 | 521 | 465 | 517 | 420 | 435 | 434 | 436 | 411 | 352 | 350 | 398 | 377 | 380 | 381 | 352 | 336 | 350 | 327 | 310 | 303 | 304 | 302 | 273 | 319 | 324 | 289 | 278 | 284 | 274 | 283 | 298 | 274 | 289 | 269 | 271 | 252 | 247 | 255 | 248 | 228 | 260 | 241 | 258 | 247 | 205 | 259 | 226 | 216 | 245 | 209 | 220 | 192 | 209 | 220 | 206 | 198 | 215 | 921 | 913 | 924 | 931 | 951 | 1025 | 1047 | 1102 | 1169 | 1198 | 1336 | 1375 | 1517 | 1558 | 1721 | 1856 | 2119 | 2213 | 2691 | 3103 | 3043 | 2025 | 1366 | 1189 | 1018 | 841 | 773 | 668 | 645 | 613 | 491 | 541 | 496 | 430 | 440 | 442 | 436 | 402 | 416 | 374 | 369 | 344 | 378 | 317 | 376 | 350 | 316 | 337 | 317 | 316 | 342 | 294 | 315 | 281 | 316 | 297 | 275 | 267 | 255 | 257 | 270 | 267 | 274 | 265 | 269 | 274 | 269 | 259 | 251 | 235 | 240 | 246 | 227 | 230 | 239 | 237 | 219 | 226 | 231 | 239 | 201 | 227 | 164 | 180 | 181 | 208 | 185 | 196 | 197 | 180 | 874 | 886 | 901 | 883 | 977 | 1060 | 1026 | 1089 | 1177 | 1238 | 1276 | 1430 | 1477 | 1623 | 1735 | 1863 | 2035 | 2274 | 2616 | 3199 | 3215 | 1964 | 1389 | 1103 | 941 | 909 | 712 | 681 | 583 | 593 | 537 | 476 | 472 | 452 | 490 | 438 | 389 | 353 | 379 | 352 | 338 | 382 | 349 | 317 | 354 | 334 | 320 | 292 | 322 | 303 | 319 | 300 | 295 | 291 | 241 | 271 | 278 | 241 | 281 | 251 | 260 | 269 | 254 | 259 | 273 | 268 | 251 | 245 | 251 | 229 | 221 | 233 | 217 | 218 | 229 | 212 | 207 | 231 | 200 | 190 | 225 | 216 | 197 | 188 | 194 | 193 | 168 | 197 | 160 | 185 | 189 | 194 | 849 | 933 | 916 | 908 | 1028 | 1035 | 1040 | 1136 | 1197 | 1180 | 1284 | 1449 | 1466 | 1569 | 1769 | 1857 | 2068 | 2355 | 2661 | 3199 | 3272 | 2011 | 1462 | 1189 | 952 | 825 | 708 | 696 | 603 | 549 | 528 | 544 | 457 | 442 | 416 | 422 | 437 | 398 | 326 | 339 | 374 | 329 | 358 | 341 | 313 | 323 | 295 | 305 | 284 | 276 | 307 | 307 | 269 | 291 | 248 | 263 | 252 | 252 | 261 | 259 | 262 | 241 | 234 | 266 | 212 | 239 | 224 | 228 | 228 | 229 | 209 | 250 | 260 | 238 | 216 | 210 | 208 | 220 | 209 | 221 | 216 | 208 | 210 | 180 | 193 | 210 | 189 | 170 | 215 | 161 | 163 | 157 | 170 | 161 | 906 | 876 | 938 | 950 | 968 | 985 | 1078 | 1073 | 1155 | 1178 | 1275 | 1395 | 1510 | 1567 | 1696 | 1834 | 2054 | 2306 | 2659 | 3196 | 3170 | 1980 | 1486 | 1152 | 947 | 859 | 727 | 645 | 589 | 548 | 534 | 512 | 486 | 423 | 388 | 432 | 378 | 375 | 371 | 366 | 325 | 350 | 309 | 327 | 300 | 308 | 277 | 282 | 263 | 282 | 282 | 270 | 275 | 282 | 282 | 254 | 237 | 243 | 236 | 242 | 260 | 277 | 227 | 222 | 236 | 215 | 207 | 206 | 206 | 222 | 250 | 227 | 203 | 197 | 224 | 238 | 192 | 202 | 218 | 186 | 193 | 188 | 179 | 191 | 194 | 189 | 159 | 157 | 184 | 160 | 172 | 158 | 155 | 152 | 132 | 162 | 1:1.20:1.20 | -0.43325
0.56 | 549 | 551 | 608 | 566 | 592 | 645 | 583 | 608 | 614 | 574 | 617 | 563 | 593 | 657 | 597 | 610 | 583 | 603 | 585 | 602 | 578 | 610 | 595 | 642 | 617 | 595 | 637 | 645 | 586 | 615 | 615 | 620 | 619 | 669 | 730 | 740 | 548 | 626 | 610 | 626 | 641 | 743 | 729 | 801 | 923 | 592 | 590 | 638 | 676 | 636 | 739 | 816 | 906 | 922 | 1008 | 626 | 630 | 697 | 676 | 761 | 864 | 968 | 1015 | 1022 | 1138 | 1209 | 619 | 702 | 743 | 822 | 873 | 931 | 962 | 1022 | 1135 | 1175 | 1215 | 1335 | 711 | 734 | 848 | 875 | 1005 | 1036 | 1100 | 1157 | 1225 | 1336 | 1389 | 1434 | 1566 | 884 | 855 | 831 | 1061 | 1056 | 1073 | 1229 | 1245 | 1291 | 1424 | 1508 | 1560 | 1725 | 1787 | 1071 | 1024 | 1027 | 1128 | 1225 | 1193 | 1312 | 1372 | 1474 | 1585 | 1670 | 1782 | 1853 | 1840 | 2104 | 1299 | 1210 | 1204 | 1253 | 1379 | 1448 | 1485 | 1509 | 1565 | 1723 | 1818 | 1870 | 2000 | 2075 | 2276 | 2408 | 1779 | 1535 | 1505 | 1549 | 1648 | 1691 | 1742 | 1888 | 1896 | 1962 | 2130 | 2198 | 2384 | 2414 | 2566 | 2823 | 3175 | 2091 | 1723 | 1637 | 1618 | 1691 | 1820 | 1865 | 1886 | 2072 | 2158 | 2187 | 2358 | 2410 | 2522 | 2640 | 2917 | 3307 | 3317 | 2170 | 1928 | 1634 | 1624 | 1736 | 1679 | 1777 | 1915 | 1946 | 2069 | 2124 | 2213 | 2295 | 2410 | 2582 | 2826 | 3083 | 3262 | 2997 | 1978 | 1910 | 1554 | 1396 | 1405 | 1518 | 1523 | 1576 | 1624 | 1755 | 1905 | 1895 | 2011 | 2093 | 2294 | 2432 | 2879 | 3014 | 2819 | 2541 | 1759 | 1873 | 1615 | 1339 | 1339 | 1328 | 1434 | 1484 | 1577 | 1647 | 1705 | 1773 | 1916 | 2079 | 2137 | 2372 | 2777 | 2851 | 2590 | 2273 | 2199 | 1548 | 1711 | 1738 | 1625 | 1381 | 1330 | 1311 | 1455 | 1432 | 1532 | 1581 | 1701 | 1800 | 1826 | 2004 | 2175 | 2518 | 2743 | 2568 | 2135 | 1958 | 1761 | 1374 | 1500 | 1696 | 1798 | 1492 | 1258 | 1240 | 1299 | 1396 | 1480 | 1524 | 1611 | 1758 | 1864 | 2000 | 2148 | 2534 | 2589 | 2427 | 2008 | 1897 | 1650 | 1652 | 1214 | 1281 | 1438 | 1591 | 1773 | 1580 | 1287 | 1280 | 1266 | 1403 | 1477 | 1620 | 1638 | 1776 | 1872 | 2205 | 2423 | 2589 | 2336 | 2002 | 1768 | 1660 | 1603 | 1523 | 1045 | 1074 | 1223 | 1411 | 1512 | 1700 | 1548 | 1315 | 1317 | 1343 | 1421 | 1506 | 1580 | 1758 | 1889 | 1998 | 2535 | 2546 | 2343 | 1897 | 1775 | 1603 | 1503 | 1372 | 1320 | 1018 | 1032 | 1141 | 1232 | 1319 | 1576 | 1647 | 1549 | 1433 | 1387 | 1360 | 1519 | 1497 | 1687 | 1867 | 2048 | 2483 | 2443 | 2351 | 1943 | 1781 | 1625 | 1457 | 1417 | 1363 | 1272 | 967 | 1029 | 1046 | 1100 | 1272 | 1379 | 1548 | 1667 | 1544 | 1406 | 1454 | 1456 | 1602 | 1597 | 1868 | 1996 | 2437 | 2506 | 2290 | 1832 | 1717 | 1483 | 1364 | 1345 | 1293 | 1275 | 1171 | 1009 | 1019 | 1056 | 1087 | 1156 | 1289 | 1404 | 1522 | 1662 | 1612 | 1489 | 1436 | 1557 | 1665 | 1853 | 1978 | 2463 | 2452 | 2223 | 1858 | 1680 | 1473 | 1427 | 1223 | 1282 | 1175 | 1117 | 1147 | 943 | 962 | 1058 | 1081 | 1103 | 1173 | 1336 | 1441 | 1645 | 1719 | 1655 | 1573 | 1546 | 1654 | 1865 | 2005 | 2325 | 2474 | 2310 | 1848 | 1598 | 1476 | 1397 | 1262 | 1169 | 1154 | 1162 | 1066 | 1052 | 1004 | 970 | 1046 | 1029 | 1074 | 1181 | 1215 | 1370 | 1479 | 1611 | 1718 | 1729 | 1654 | 1678 | 1802 | 1995 | 2456 | 2461 | 2228 | 1799 | 1597 | 1400 | 1347 | 1281 | 1201 | 1151 | 1162 | 1055 | 1047 | 1006 | 971 | 952 | 981 | 1008 | 1014 | 1060 | 1168 | 1256 | 1328 | 1482 | 1632 | 1774 | 1783 | 1730 | 1857 | 1945 | 2406 | 2517 | 2252 | 1949 | 1644 | 1456 | 1343 | 1235 | 1176 | 1077 | 1150 | 986 | 1002 | 967 | 1015 | 958 | 992 | 1020 | 986 | 1058 | 1117 | 1102 | 1242 | 1273 | 1405 | 1464 | 1631 | 1774 | 2069 | 2089 | 2138 | 2445 | 2428 | 2217 | 1800 | 1630 | 1414 | 1209 | 1147 | 1124 | 1098 | 1091 | 1035 | 963 | 974 | 949 | 950 | 941 | 995 | 942 | 997 | 1025 | 1111 | 1125 | 1131 | 1157 | 1252 | 1293 | 1324 | 1452 | 1650 | 1835 | 2117 | 2321 | 2748 | 2655 | 2307 | 1855 | 1494 | 1343 | 1206 | 1178 | 1091 | 1023 | 1001 | 964 | 940 | 915 | 911 | 891 | 830 | 844 | 866 | 987 | 980 | 1028 | 988 | 1073 | 1111 | 1104 | 1194 | 1305 | 1273 | 1382 | 1486 | 1541 | 1746 | 1932 | 2253 | 2759 | 2784 | 2561 | 1979 | 1600 | 1344 | 1211 | 1172 | 1076 | 998 | 986 | 921 | 928 | 893 | 887 | 826 | 878 | 836 | 822 | 797 | 815 | 1025 | 970 | 1037 | 1020 | 1047 | 1077 | 1135 | 1151 | 1220 | 1329 | 1392 | 1484 | 1599 | 1632 | 1847 | 2090 | 2620 | 2645 | 2560 | 1961 | 1837 | 1342 | 1176 | 1141 | 1091 | 977 | 929 | 944 | 871 | 882 | 831 | 856 | 784 | 830 | 790 | 785 | 818 | 740 | 775 | 1000 | 959 | 972 | 1065 | 1074 | 1093 | 1112 | 1194 | 1171 | 1357 | 1366 | 1456 | 1488 | 1711 | 1947 | 2049 | 2546 | 2578 | 2369 | 1893 | 1728 | 1587 | 1234 | 1105 | 1033 | 989 | 888 | 913 | 878 | 867 | 846 | 827 | 764 | 766 | 753 | 729 | 723 | 696 | 749 | 678 | 721 | 969 | 996 | 1034 | 1012 | 1072 | 1130 | 1172 | 1194 | 1325 | 1348 | 1364 | 1488 | 1503 | 1701 | 1900 | 2086 | 2541 | 2527 | 2310 | 1799 | 1610 | 1391 | 1375 | 1181 | 1014 | 961 | 909 | 856 | 822 | 873 | 828 | 816 | 778 | 754 | 758 | 739 | 710 | 720 | 737 | 679 | 671 | 649 | 680 | 960 | 972 | 992 | 1070 | 975 | 1069 | 1164 | 1254 | 1180 | 1332 | 1359 | 1447 | 1584 | 1677 | 1839 | 2137 | 2588 | 2680 | 2287 | 1746 | 1587 | 1389 | 1277 | 1203 | 1054 | 954 | 857 | 851 | 827 | 812 | 755 | 719 | 760 | 734 | 801 | 674 | 747 | 684 | 649 | 653 | 629 | 668 | 610 | 617 | 586 | 913 | 995 | 953 | 1056 | 1031 | 1089 | 1150 | 1176 | 1201 | 1264 | 1402 | 1453 | 1604 | 1699 | 1822 | 2150 | 2675 | 2666 | 2288 | 1829 | 1605 | 1290 | 1164 | 1125 | 1157 | 1070 | 891 | 902 | 793 | 761 | 789 | 704 | 766 | 722 | 708 | 639 | 719 | 645 | 635 | 661 | 598 | 633 | 625 | 617 | 605 | 595 | 603 | 971 | 969 | 960 | 1007 | 1015 | 1062 | 1122 | 1165 | 1224 | 1325 | 1323 | 1444 | 1562 | 1729 | 1824 | 2127 | 2627 | 2651 | 2367 | 1764 | 1489 | 1282 | 1127 | 1052 | 1038 | 1069 | 1001 | 833 | 820 | 837 | 782 | 734 | 740 | 657 | 722 | 639 | 652 | 654 | 704 | 649 | 622 | 560 | 633 | 588 | 595 | 608 | 566 | 587 | 592 | 928 | 950 | 968 | 1051 | 1000 | 1097 | 1123 | 1123 | 1177 | 1285 | 1383 | 1480 | 1593 | 1749 | 1894 | 2166 | 2626 | 2626 | 2305 | 1826 | 1515 | 1265 | 1152 | 1050 | 934 | 992 | 1006 | 901 | 765 | 786 | 737 | 735 | 699 | 694 | 685 | 647 | 647 | 663 | 645 | 682 | 605 | 585 | 653 | 632 | 565 | 605 | 579 | 573 | 564 | 537 | 498 | 952 | 1015 | 1004 | 1036 | 1030 | 1075 | 1164 | 1172 | 1209 | 1254 | 1384 | 1472 | 1589 | 1698 | 1913 | 2296 | 2665 | 2666 | 2390 | 1839 | 1552 | 1332 | 1141 | 1006 | 967 | 899 | 904 | 936 | 882 | 772 | 719 | 690 | 697 | 697 | 631 | 707 | 656 | 562 | 671 | 604 | 537 | 608 | 600 | 583 | 534 | 526 | 533 | 539 | 568 | 507 | 536 | 527 | 941 | 979 | 939 | 973 | 1046 | 1074 | 1117 | 1201 | 1279 | 1363 | 1407 | 1449 | 1606 | 1685 | 1881 | 2215 | 2701 | 2715 | 2341 | 1761 | 1472 | 1270 | 1098 | 1017 | 853 | 932 | 899 | 835 | 826 | 873 | 785 | 648 | 716 | 642 | 661 | 638 | 642 | 601 | 610 | 601 | 547 | 560 | 543 | 577 | 549 | 528 | 526 | 548 | 529 | 527 | 526 | 505 | 498 | 483 | 896 | 949 | 1004 | 1004 | 1085 | 1097 | 1073 | 1167 | 1261 | 1286 | 1445 | 1481 | 1587 | 1725 | 1966 | 2148 | 2663 | 2772 | 2383 | 1747 | 1505 | 1237 | 1135 | 1026 | 954 | 878 | 768 | 786 | 727 | 705 | 740 | 751 | 817 | 605 | 581 | 585 | 573 | 607 | 569 | 589 | 561 | 579 | 523 | 565 | 538 | 532 | 495 | 488 | 489 | 479 | 492 | 427 | 490 | 451 | 483 | 412 | 941 | 932 | 938 | 984 | 1074 | 1095 | 1136 | 1183 | 1263 | 1346 | 1370 | 1493 | 1603 | 1756 | 1882 | 2285 | 2704 | 2777 | 2473 | 1723 | 1495 | 1210 | 1065 | 1032 | 928 | 813 | 799 | 734 | 699 | 670 | 654 | 617 | 664 | 625 | 669 | 605 | 628 | 518 | 549 | 537 | 560 | 513 | 516 | 500 | 544 | 507 | 487 | 523 | 484 | 493 | 463 | 442 | 461 | 430 | 434 | 436 | 447 | 450 | 924 | 933 | 949 | 996 | 1070 | 1093 | 1163 | 1217 | 1227 | 1307 | 1407 | 1530 | 1540 | 1765 | 1977 | 2222 | 2829 | 2731 | 2440 | 1769 | 1487 | 1228 | 1153 | 980 | 879 | 798 | 797 | 752 | 694 | 714 | 622 | 653 | 652 | 580 | 616 | 662 | 645 | 592 | 523 | 494 | 507 | 510 | 513 | 477 | 474 | 504 | 487 | 426 | 465 | 460 | 479 | 488 | 469 | 435 | 445 | 426 | 408 | 414 | 388 | 370 | 892 | 944 | 954 | 981 | 1056 | 1151 | 1123 | 1209 | 1251 | 1296 | 1437 | 1497 | 1581 | 1875 | 1960 | 2251 | 2759 | 2738 | 2465 | 1868 | 1519 | 1203 | 1078 | 941 | 877 | 785 | 744 | 724 | 707 | 684 | 639 | 635 | 608 | 599 | 570 | 572 | 596 | 593 | 603 | 562 | 512 | 494 | 460 | 484 | 469 | 538 | 465 | 448 | 454 | 409 | 451 | 453 | 417 | 396 | 387 | 406 | 411 | 361 | 381 | 348 | 382 | 397 | 980 | 976 | 980 | 978 | 1000 | 1092 | 1153 | 1123 | 1258 | 1293 | 1440 | 1537 | 1589 | 1758 | 1988 | 2313 | 2736 | 2791 | 2372 | 1841 | 1477 | 1200 | 1038 | 971 | 821 | 738 | 789 | 685 | 674 | 674 | 659 | 628 | 528 | 610 | 554 | 543 | 517 | 534 | 539 | 523 | 525 | 551 | 433 | 448 | 413 | 454 | 460 | 469 | 456 | 477 | 373 | 479 | 450 | 377 | 410 | 406 | 381 | 390 | 370 | 365 | 334 | 372 | 323 | 357 | 947 | 933 | 935 | 995 | 1085 | 1076 | 1101 | 1153 | 1245 | 1373 | 1413 | 1522 | 1654 | 1738 | 2005 | 2253 | 2781 | 2759 | 2442 | 1748 | 1550 | 1218 | 1028 | 918 | 876 | 807 | 714 | 658 | 622 | 643 | 619 | 601 | 551 | 598 | 537 | 561 | 521 | 516 | 462 | 459 | 491 | 516 | 527 | 460 | 445 | 457 | 460 | 455 | 393 | 439 | 453 | 407 | 391 | 419 | 390 | 357 | 353 | 387 | 376 | 355 | 367 | 330 | 326 | 376 | 310 | 332 | 956 | 940 | 951 | 958 | 993 | 1105 | 1142 | 1117 | 1254 | 1325 | 1356 | 1499 | 1615 | 1714 | 1935 | 2232 | 2878 | 2847 | 2407 | 1792 | 1462 | 1155 | 1031 | 898 | 827 | 739 | 746 | 667 | 608 | 660 | 625 | 550 | 528 | 563 | 498 | 530 | 490 | 517 | 438 | 481 | 497 | 441 | 460 | 477 | 493 | 455 | 462 | 375 | 408 | 405 | 398 | 409 | 383 | 385 | 400 | 378 | 386 | 363 | 363 | 361 | 376 | 356 | 329 | 333 | 331 | 310 | 297 | 326 | 937 | 929 | 904 | 991 | 1085 | 1117 | 1113 | 1142 | 1213 | 1330 | 1370 | 1531 | 1637 | 1735 | 1988 | 2232 | 2817 | 2715 | 2490 | 1715 | 1498 | 1275 | 985 | 921 | 792 | 795 | 678 | 664 | 610 | 593 | 575 | 543 | 556 | 498 | 502 | 489 | 466 | 489 | 476 | 463 | 473 | 475 | 448 | 419 | 438 | 451 | 441 | 414 | 474 | 408 | 424 | 426 | 386 | 395 | 367 | 395 | 391 | 378 | 367 | 351 | 333 | 301 | 323 | 351 | 337 | 331 | 342 | 309 | 328 | 304 | 961 | 939 | 953 | 1036 | 1025 | 1036 | 1172 | 1126 | 1229 | 1347 | 1380 | 1568 | 1673 | 1764 | 1985 | 2184 | 2811 | 2870 | 2530 | 1778 | 1515 | 1183 | 1062 | 910 | 807 | 732 | 669 | 658 | 605 | 615 | 585 | 581 | 522 | 523 | 509 | 510 | 472 | 447 | 475 | 461 | 439 | 450 | 469 | 431 | 412 | 405 | 418 | 412 | 461 | 414 | 426 | 362 | 396 | 377 | 334 | 359 | 350 | 346 | 335 | 331 | 342 | 339 | 308 | 322 | 294 | 342 | 294 | 295 | 306 | 325 | 300 | 293 | 931 | 981 | 914 | 1003 | 1028 | 1090 | 1098 | 1152 | 1182 | 1289 | 1363 | 1505 | 1704 | 1805 | 2072 | 2240 | 2836 | 2757 | 2494 | 1727 | 1481 | 1198 | 1037 | 889 | 853 | 747 | 721 | 645 | 611 | 599 | 497 | 534 | 508 | 541 | 449 | 533 | 467 | 410 | 433 | 453 | 443 | 438 | 412 | 424 | 384 | 416 | 415 | 391 | 401 | 407 | 415 | 386 | 381 | 349 | 347 | 329 | 365 | 324 | 269 | 337 | 331 | 327 | 336 | 322 | 328 | 300 | 308 | 298 | 285 | 314 | 296 | 320 | 243 | 260 | 945 | 934 | 939 | 945 | 1088 | 1080 | 1087 | 1208 | 1252 | 1345 | 1465 | 1487 | 1731 | 1793 | 1994 | 2381 | 2810 | 2902 | 2530 | 1788 | 1444 | 1173 | 989 | 859 | 831 | 749 | 673 | 664 | 612 | 611 | 523 | 547 | 523 | 532 | 493 | 511 | 462 | 497 | 470 | 397 | 420 | 424 | 397 | 390 | 393 | 404 | 377 | 371 | 397 | 382 | 352 | 391 | 353 | 343 | 361 | 346 | 353 | 336 | 312 | 316 | 332 | 309 | 304 | 291 | 316 | 305 | 329 | 322 | 273 | 310 | 258 | 290 | 272 | 257 | 288 | 255 | 910 | 878 | 955 | 987 | 1061 | 1053 | 1108 | 1210 | 1255 | 1362 | 1453 | 1587 | 1634 | 1869 | 2080 | 2298 | 2980 | 2928 | 2527 | 1824 | 1523 | 1167 | 950 | 874 | 806 | 729 | 651 | 610 | 574 | 596 | 504 | 506 | 519 | 499 | 490 | 443 | 457 | 424 | 403 | 416 | 375 | 412 | 361 | 389 | 397 | 358 | 354 | 377 | 346 | 368 | 382 | 332 | 394 | 330 | 330 | 304 | 354 | 318 | 302 | 293 | 313 | 313 | 285 | 285 | 275 | 274 | 266 | 253 | 280 | 248 | 285 | 270 | 271 | 271 | 276 | 231 | 274 | 243 | 934 | 926 | 972 | 955 | 1059 | 1067 | 1132 | 1169 | 1237 | 1296 | 1460 | 1540 | 1621 | 1864 | 2005 | 2348 | 2897 | 2970 | 2613 | 1749 | 1518 | 1231 | 977 | 882 | 777 | 681 | 636 | 627 | 602 | 509 | 511 | 497 | 497 | 453 | 464 | 429 | 392 | 428 | 379 | 380 | 348 | 383 | 383 | 403 | 399 | 332 | 367 | 342 | 380 | 332 | 329 | 351 | 342 | 296 | 321 | 344 | 302 | 301 | 295 | 303 | 294 | 292 | 283 | 284 | 261 | 291 | 262 | 293 | 271 | 239 | 262 | 275 | 217 | 234 | 241 | 229 | 242 | 248 | 232 | 218 | 907 | 888 | 966 | 1028 | 1003 | 1077 | 1093 | 1170 | 1168 | 1301 | 1404 | 1566 | 1644 | 1861 | 1942 | 2313 | 2987 | 2893 | 2472 | 1845 | 1544 | 1178 | 959 | 879 | 724 | 697 | 591 | 557 | 555 | 505 | 525 | 463 | 462 | 440 | 445 | 417 | 403 | 408 | 374 | 410 | 383 | 384 | 377 | 357 | 356 | 347 | 334 | 334 | 333 | 337 | 307 | 313 | 318 | 313 | 284 | 300 | 284 | 267 | 295 | 286 | 294 | 276 | 244 | 246 | 304 | 239 | 252 | 230 | 233 | 262 | 221 | 226 | 238 | 250 | 255 | 265 | 255 | 213 | 224 | 213 | 225 | 195 | 946 | 963 | 1009 | 998 | 999 | 1096 | 1162 | 1197 | 1270 | 1302 | 1469 | 1590 | 1679 | 1848 | 2021 | 2437 | 2943 | 2919 | 2555 | 1835 | 1488 | 1145 | 934 | 830 | 720 | 627 | 628 | 577 | 537 | 507 | 490 | 448 | 449 | 441 | 425 | 403 | 389 | 393 | 350 | 381 | 386 | 345 | 290 | 345 | 331 | 335 | 333 | 308 | 296 | 285 | 319 | 309 | 291 | 264 | 265 | 259 | 303 | 251 | 251 | 285 | 288 | 289 | 238 | 275 | 261 | 232 | 246 | 235 | 241 | 256 | 244 | 227 | 207 | 229 | 239 | 230 | 215 | 184 | 226 | 196 | 218 | 192 | 202 | 192 | 940 | 927 | 947 | 975 | 1061 | 1072 | 1058 | 1170 | 1213 | 1321 | 1408 | 1523 | 1648 | 1815 | 2036 | 2361 | 2939 | 2919 | 2565 | 1825 | 1456 | 1154 | 920 | 845 | 660 | 657 | 613 | 607 | 574 | 472 | 472 | 433 | 433 | 439 | 384 | 416 | 394 | 378 | 355 | 369 | 341 | 347 | 350 | 337 | 318 | 345 | 308 | 292 | 333 | 337 | 302 | 261 | 279 | 271 | 285 | 248 | 273 | 275 | 263 | 269 | 248 | 269 | 246 | 254 | 272 | 239 | 237 | 224 | 223 | 225 | 205 | 225 | 221 | 222 | 246 | 223 | 212 | 201 | 202 | 222 | 181 | 208 | 206 | 193 | 180 | 187 | 948 | 960 | 917 | 995 | 994 | 1102 | 1134 | 1166 | 1282 | 1318 | 1436 | 1591 | 1680 | 1897 | 2053 | 2450 | 2966 | 3010 | 2575 | 1745 | 1539 | 1127 | 950 | 803 | 734 | 612 | 587 | 553 | 467 | 457 | 448 | 440 | 443 | 446 | 362 | 395 | 339 | 329 | 318 | 363 | 375 | 321 | 309 | 307 | 318 | 308 | 270 | 284 | 274 | 262 | 288 | 266 | 282 | 270 | 275 | 246 | 267 | 261 | 244 | 253 | 235 | 217 | 239 | 222 | 222 | 213 | 238 | 240 | 229 | 197 | 201 | 209 | 219 | 216 | 226 | 199 | 200 | 196 | 190 | 180 | 176 | 192 | 165 | 200 | 197 | 190 | 185 | 167 | 961 | 990 | 943 | 1011 | 993 | 1089 | 1157 | 1187 | 1224 | 1281 | 1439 | 1521 | 1665 | 1830 | 1942 | 2346 | 3043 | 3052 | 2493 | 1776 | 1439 | 1158 | 943 | 796 | 728 | 673 | 566 | 519 | 496 | 459 | 469 | 437 | 425 | 376 | 366 | 346 | 359 | 351 | 315 | 350 | 288 | 304 | 288 | 299 | 276 | 294 | 279 | 271 | 263 | 281 | 275 | 269 | 273 | 274 | 229 | 250 | 244 | 243 | 257 | 251 | 238 | 245 | 209 | 235 | 218 | 204 | 214 | 214 | 213 | 203 | 202 | 215 | 183 | 232 | 217 | 207 | 207 | 187 | 172 | 172 | 175 | 202 | 169 | 181 | 188 | 169 | 183 | 167 | 152 | 176 | 909 | 938 | 946 | 966 | 982 | 1101 | 1122 | 1192 | 1253 | 1335 | 1516 | 1608 | 1728 | 1818 | 2057 | 2441 | 2971 | 3053 | 2660 | 1768 | 1413 | 1102 | 948 | 776 | 688 | 598 | 558 | 570 | 513 | 519 | 419 | 393 | 381 | 392 | 375 | 352 | 357 | 347 | 345 | 287 | 299 | 314 | 291 | 302 | 324 | 305 | 261 | 297 | 246 | 264 | 265 | 268 | 234 | 242 | 260 | 230 | 213 | 239 | 221 | 219 | 207 | 214 | 201 | 217 | 218 | 230 | 203 | 238 | 211 | 214 | 219 | 189 | 182 | 180 | 192 | 191 | 186 | 189 | 199 | 184 | 211 | 174 | 169 | 190 | 162 | 146 | 175 | 171 | 176 | 153 | 130 | 168 | 871 | 955 | 943 | 951 | 979 | 1087 | 1106 | 1182 | 1231 | 1365 | 1460 | 1576 | 1715 | 1858 | 2044 | 2342 | 3049 | 3011 | 2525 | 1827 | 1481 | 1106 | 921 | 798 | 662 | 599 | 539 | 489 | 466 | 475 | 415 | 407 | 435 | 374 | 344 | 321 | 348 | 325 | 305 | 364 | 283 | 283 | 278 | 257 | 289 | 244 | 256 | 254 | 240 | 234 | 262 | 231 | 224 | 236 | 261 | 230 | 198 | 232 | 187 | 234 | 219 | 210 | 186 | 232 | 207 | 212 | 206 | 168 | 207 | 200 | 187 | 201 | 184 | 212 | 170 | 176 | 194 | 179 | 149 | 156 | 198 | 170 | 179 | 151 | 172 | 154 | 133 | 162 | 160 | 150 | 144 | 149 | 161 | 153 | 956 | 963 | 916 | 998 | 969 | 1063 | 1067 | 1149 | 1217 | 1292 | 1495 | 1606 | 1775 | 1898 | 2142 | 2472 | 3078 | 3025 | 2540 | 1760 | 1432 | 1141 | 863 | 771 | 703 | 613 | 590 | 490 | 470 | 482 | 413 | 384 | 384 | 381 | 339 | 347 | 322 | 324 | 283 | 260 | 286 | 297 | 295 | 275 | 273 | 232 | 211 | 240 | 263 | 241 | 266 | 226 | 254 | 227 | 234 | 230 | 207 | 212 | 218 | 209 | 221 | 201 | 186 | 195 | 217 | 235 | 197 | 213 | 194 | 181 | 185 | 185 | 166 | 206 | 178 | 182 | 164 | 178 | 161 | 166 | 175 | 168 | 150 | 152 | 166 | 148 | 163 | 166 | 135 | 139 | 131 | 160 | 127 | 148 | 148 | 139 | 1:1.00:1.25 | -0.43597
0.6 | 611 | 631 | 610 | 583 | 628 | 610 | 642 | 638 | 644 | 670 | 601 | 632 | 616 | 655 | 669 | 622 | 641 | 625 | 653 | 690 | 757 | 624 | 636 | 659 | 674 | 753 | 765 | 912 | 618 | 634 | 711 | 695 | 773 | 906 | 960 | 995 | 656 | 713 | 770 | 837 | 920 | 991 | 1114 | 1097 | 1149 | 739 | 825 | 870 | 935 | 956 | 1093 | 1081 | 1193 | 1240 | 1407 | 890 | 924 | 993 | 1008 | 1026 | 1158 | 1222 | 1301 | 1384 | 1490 | 1565 | 1111 | 1055 | 1029 | 1105 | 1196 | 1351 | 1287 | 1450 | 1521 | 1566 | 1696 | 1838 | 1311 | 1213 | 1204 | 1268 | 1332 | 1325 | 1561 | 1452 | 1686 | 1750 | 1900 | 1984 | 2074 | 1696 | 1471 | 1465 | 1476 | 1518 | 1680 | 1598 | 1770 | 1800 | 2023 | 1970 | 2170 | 2412 | 2453 | 2114 | 1853 | 1727 | 1763 | 1867 | 1954 | 2034 | 2062 | 2156 | 2193 | 2338 | 2397 | 2635 | 2935 | 3215 | 2357 | 1981 | 1739 | 1752 | 1840 | 1834 | 1962 | 1999 | 2096 | 2143 | 2196 | 2432 | 2506 | 2823 | 3120 | 3072 | 2189 | 2015 | 1649 | 1540 | 1568 | 1568 | 1637 | 1705 | 1784 | 1916 | 1970 | 2118 | 2302 | 2482 | 2847 | 2760 | 2400 | 1851 | 2109 | 1671 | 1518 | 1463 | 1399 | 1492 | 1520 | 1729 | 1767 | 1892 | 1976 | 2152 | 2424 | 2776 | 2528 | 2254 | 2032 | 1687 | 1915 | 1830 | 1521 | 1325 | 1414 | 1454 | 1595 | 1602 | 1680 | 1752 | 1871 | 2134 | 2291 | 2562 | 2517 | 2218 | 1979 | 1856 | 1566 | 1786 | 1937 | 1696 | 1368 | 1361 | 1369 | 1473 | 1511 | 1617 | 1767 | 1771 | 2022 | 2279 | 2549 | 2483 | 2080 | 1863 | 1772 | 1730 | 1410 | 1640 | 1803 | 1813 | 1559 | 1327 | 1363 | 1442 | 1440 | 1526 | 1688 | 1790 | 1913 | 2220 | 2454 | 2507 | 1964 | 1867 | 1750 | 1671 | 1621 | 1257 | 1348 | 1567 | 1778 | 1753 | 1469 | 1429 | 1396 | 1427 | 1541 | 1595 | 1680 | 1897 | 2079 | 2476 | 2413 | 1925 | 1728 | 1650 | 1628 | 1464 | 1374 | 1129 | 1272 | 1240 | 1483 | 1674 | 1702 | 1577 | 1403 | 1430 | 1544 | 1531 | 1736 | 1898 | 2153 | 2338 | 2328 | 1856 | 1720 | 1586 | 1501 | 1499 | 1358 | 1330 | 1119 | 1166 | 1196 | 1288 | 1440 | 1675 | 1763 | 1599 | 1422 | 1472 | 1477 | 1709 | 1806 | 2008 | 2417 | 2257 | 1907 | 1627 | 1500 | 1456 | 1444 | 1257 | 1224 | 1204 | 1023 | 1054 | 1149 | 1212 | 1348 | 1458 | 1603 | 1713 | 1670 | 1477 | 1498 | 1547 | 1811 | 2007 | 2323 | 2245 | 1829 | 1615 | 1465 | 1421 | 1366 | 1249 | 1228 | 1203 | 1124 | 995 | 996 | 1129 | 1143 | 1263 | 1327 | 1377 | 1645 | 1818 | 1705 | 1576 | 1654 | 1643 | 1999 | 2314 | 2111 | 1783 | 1582 | 1480 | 1383 | 1327 | 1261 | 1158 | 1093 | 1073 | 1046 | 1033 | 1051 | 1059 | 1155 | 1128 | 1247 | 1355 | 1414 | 1657 | 1864 | 1841 | 1760 | 1790 | 2006 | 2345 | 2240 | 1806 | 1567 | 1395 | 1349 | 1279 | 1217 | 1119 | 1121 | 1049 | 1000 | 984 | 966 | 1052 | 1008 | 1047 | 1101 | 1248 | 1295 | 1408 | 1509 | 1692 | 1894 | 2013 | 1896 | 2099 | 2392 | 2242 | 1796 | 1553 | 1404 | 1272 | 1266 | 1137 | 1114 | 1038 | 971 | 936 | 949 | 871 | 1001 | 1036 | 1036 | 1088 | 1117 | 1130 | 1248 | 1298 | 1434 | 1540 | 1727 | 1948 | 2152 | 2187 | 2455 | 2264 | 1813 | 1492 | 1391 | 1332 | 1203 | 1137 | 1093 | 970 | 951 | 954 | 932 | 908 | 806 | 994 | 1018 | 1015 | 1097 | 1123 | 1142 | 1204 | 1214 | 1400 | 1460 | 1647 | 1890 | 2100 | 2312 | 2502 | 2255 | 1690 | 1542 | 1396 | 1298 | 1227 | 1146 | 1058 | 989 | 941 | 940 | 870 | 847 | 847 | 795 | 1023 | 990 | 1085 | 1025 | 1117 | 1100 | 1180 | 1253 | 1403 | 1475 | 1645 | 1804 | 1981 | 2447 | 2734 | 2464 | 1721 | 1472 | 1351 | 1322 | 1241 | 1089 | 1093 | 997 | 949 | 872 | 868 | 805 | 826 | 772 | 828 | 1005 | 1027 | 1048 | 1114 | 1116 | 1177 | 1176 | 1257 | 1285 | 1377 | 1507 | 1678 | 1871 | 2166 | 2602 | 2559 | 2064 | 1721 | 1412 | 1342 | 1211 | 1146 | 1030 | 947 | 846 | 858 | 843 | 798 | 792 | 812 | 722 | 774 | 712 | 1005 | 1049 | 1015 | 1105 | 1133 | 1142 | 1155 | 1248 | 1292 | 1419 | 1510 | 1624 | 1819 | 2024 | 2390 | 2358 | 1873 | 1799 | 1620 | 1529 | 1339 | 1119 | 981 | 887 | 871 | 860 | 793 | 750 | 741 | 745 | 746 | 675 | 703 | 713 | 653 | 979 | 1008 | 1037 | 1080 | 1076 | 1125 | 1205 | 1268 | 1321 | 1399 | 1552 | 1613 | 1888 | 2109 | 2461 | 2295 | 1725 | 1609 | 1421 | 1446 | 1420 | 1271 | 994 | 895 | 850 | 841 | 826 | 729 | 731 | 722 | 723 | 698 | 659 | 637 | 665 | 609 | 632 | 1001 | 1031 | 1080 | 1093 | 1116 | 1154 | 1167 | 1310 | 1293 | 1354 | 1526 | 1723 | 1833 | 2099 | 2466 | 2333 | 1772 | 1473 | 1356 | 1239 | 1239 | 1311 | 1142 | 907 | 814 | 844 | 778 | 722 | 764 | 760 | 662 | 674 | 682 | 644 | 607 | 616 | 639 | 642 | 567 | 991 | 998 | 1014 | 1066 | 1089 | 1155 | 1166 | 1220 | 1400 | 1285 | 1525 | 1581 | 1820 | 2142 | 2560 | 2282 | 1793 | 1453 | 1390 | 1268 | 1188 | 1110 | 1195 | 1060 | 810 | 828 | 751 | 722 | 662 | 666 | 658 | 667 | 671 | 629 | 592 | 615 | 589 | 566 | 561 | 537 | 515 | 979 | 999 | 1024 | 1060 | 1078 | 1142 | 1270 | 1255 | 1388 | 1413 | 1518 | 1713 | 1835 | 2139 | 2514 | 2334 | 1784 | 1556 | 1357 | 1239 | 1080 | 1052 | 988 | 1042 | 973 | 774 | 730 | 713 | 672 | 682 | 610 | 622 | 588 | 624 | 612 | 607 | 524 | 518 | 545 | 566 | 562 | 549 | 528 | 962 | 1019 | 1012 | 1063 | 1057 | 1139 | 1233 | 1279 | 1391 | 1456 | 1513 | 1685 | 1880 | 2180 | 2545 | 2319 | 1799 | 1534 | 1354 | 1264 | 1129 | 971 | 937 | 855 | 918 | 919 | 790 | 726 | 659 | 639 | 635 | 612 | 580 | 620 | 567 | 570 | 573 | 576 | 571 | 573 | 499 | 544 | 493 | 516 | 466 | 1008 | 960 | 1008 | 1056 | 1099 | 1180 | 1192 | 1290 | 1312 | 1432 | 1555 | 1713 | 1834 | 2180 | 2567 | 2408 | 1741 | 1474 | 1316 | 1172 | 1162 | 979 | 891 | 846 | 793 | 897 | 843 | 726 | 576 | 639 | 624 | 601 | 595 | 525 | 552 | 564 | 548 | 555 | 541 | 527 | 510 | 446 | 500 | 505 | 505 | 491 | 450 | 977 | 962 | 1058 | 1085 | 1110 | 1144 | 1200 | 1282 | 1341 | 1450 | 1598 | 1667 | 1840 | 2212 | 2494 | 2373 | 1702 | 1479 | 1377 | 1195 | 1061 | 987 | 920 | 875 | 780 | 772 | 824 | 827 | 697 | 603 | 624 | 614 | 563 | 548 | 534 | 542 | 541 | 534 | 504 | 514 | 467 | 525 | 519 | 510 | 464 | 497 | 483 | 472 | 419 | 1007 | 997 | 1054 | 1038 | 1079 | 1150 | 1202 | 1215 | 1336 | 1452 | 1540 | 1701 | 1816 | 2147 | 2634 | 2382 | 1748 | 1445 | 1359 | 1241 | 1123 | 973 | 875 | 799 | 756 | 747 | 667 | 735 | 804 | 709 | 657 | 602 | 550 | 546 | 583 | 526 | 526 | 470 | 507 | 502 | 541 | 538 | 483 | 467 | 499 | 438 | 447 | 462 | 397 | 445 | 423 | 979 | 1000 | 994 | 1090 | 1067 | 1105 | 1211 | 1293 | 1360 | 1470 | 1544 | 1714 | 1902 | 2323 | 2601 | 2347 | 1824 | 1461 | 1340 | 1214 | 1102 | 945 | 937 | 831 | 755 | 694 | 681 | 662 | 654 | 748 | 658 | 586 | 573 | 566 | 504 | 546 | 507 | 529 | 492 | 511 | 487 | 466 | 435 | 438 | 461 | 457 | 464 | 460 | 435 | 415 | 435 | 390 | 992 | 1021 | 1005 | 1022 | 1090 | 1150 | 1183 | 1269 | 1391 | 1411 | 1506 | 1671 | 1882 | 2243 | 2683 | 2418 | 1760 | 1509 | 1301 | 1125 | 1085 | 995 | 890 | 781 | 719 | 690 | 675 | 644 | 613 | 581 | 622 | 655 | 633 | 551 | 532 | 489 | 502 | 538 | 455 | 476 | 434 | 419 | 464 | 426 | 435 | 467 | 422 | 395 | 426 | 421 | 408 | 427 | 385 | 402 | 937 | 1025 | 1034 | 1059 | 1050 | 1143 | 1226 | 1311 | 1338 | 1503 | 1561 | 1787 | 1951 | 2312 | 2690 | 2443 | 1833 | 1505 | 1237 | 1232 | 1082 | 939 | 859 | 738 | 749 | 691 | 686 | 627 | 624 | 596 | 566 | 566 | 526 | 603 | 592 | 558 | 457 | 493 | 451 | 487 | 393 | 482 | 466 | 425 | 450 | 435 | 414 | 412 | 373 | 451 | 396 | 358 | 385 | 347 | 367 | 377 | 964 | 934 | 969 | 1070 | 1064 | 1091 | 1194 | 1268 | 1384 | 1480 | 1592 | 1773 | 1971 | 2207 | 2726 | 2459 | 1775 | 1439 | 1336 | 1193 | 1064 | 955 | 796 | 746 | 720 | 642 | 619 | 624 | 583 | 549 | 542 | 528 | 503 | 491 | 523 | 505 | 531 | 516 | 469 | 442 | 402 | 432 | 444 | 442 | 403 | 387 | 424 | 414 | 418 | 395 | 378 | 387 | 376 | 400 | 365 | 352 | 317 | 368 | 989 | 1074 | 1031 | 1092 | 1080 | 1153 | 1177 | 1240 | 1387 | 1446 | 1592 | 1736 | 1903 | 2306 | 2693 | 2411 | 1797 | 1484 | 1272 | 1177 | 997 | 961 | 845 | 768 | 680 | 652 | 619 | 628 | 580 | 529 | 535 | 471 | 489 | 495 | 456 | 475 | 458 | 453 | 520 | 495 | 457 | 432 | 418 | 451 | 434 | 385 | 393 | 414 | 390 | 366 | 385 | 387 | 351 | 363 | 363 | 346 | 366 | 324 | 333 | 332 | 947 | 990 | 1003 | 1043 | 1020 | 1123 | 1181 | 1272 | 1348 | 1430 | 1591 | 1770 | 1970 | 2307 | 2649 | 2402 | 1737 | 1386 | 1222 | 1124 | 1052 | 928 | 850 | 732 | 716 | 632 | 616 | 599 | 584 | 524 | 530 | 530 | 480 | 486 | 469 | 457 | 447 | 438 | 435 | 457 | 465 | 454 | 412 | 382 | 386 | 396 | 376 | 372 | 403 | 387 | 378 | 364 | 379 | 376 | 353 | 339 | 341 | 313 | 302 | 300 | 306 | 318 | 956 | 997 | 967 | 1026 | 1066 | 1152 | 1238 | 1324 | 1336 | 1490 | 1549 | 1727 | 1999 | 2387 | 2658 | 2333 | 1761 | 1403 | 1245 | 1100 | 1021 | 909 | 793 | 692 | 724 | 647 | 633 | 594 | 524 | 531 | 506 | 498 | 497 | 481 | 457 | 411 | 408 | 412 | 439 | 377 | 376 | 412 | 420 | 436 | 428 | 389 | 341 | 387 | 373 | 354 | 336 | 341 | 338 | 336 | 329 | 331 | 343 | 284 | 319 | 290 | 305 | 274 | 286 | 304 | 1005 | 988 | 1012 | 1067 | 1120 | 1149 | 1231 | 1241 | 1291 | 1446 | 1597 | 1767 | 1946 | 2249 | 2752 | 2541 | 1805 | 1459 | 1227 | 1093 | 1024 | 874 | 777 | 737 | 663 | 598 | 583 | 540 | 528 | 530 | 508 | 473 | 496 | 443 | 439 | 471 | 402 | 425 | 388 | 384 | 374 | 384 | 396 | 398 | 392 | 385 | 415 | 409 | 343 | 373 | 355 | 344 | 355 | 326 | 296 | 325 | 298 | 334 | 321 | 296 | 325 | 318 | 280 | 297 | 249 | 249 | 960 | 965 | 1024 | 1067 | 1133 | 1115 | 1233 | 1300 | 1335 | 1490 | 1613 | 1733 | 1917 | 2379 | 2644 | 2534 | 1836 | 1471 | 1311 | 1064 | 994 | 919 | 756 | 709 | 616 | 566 | 574 | 574 | 523 | 471 | 480 | 477 | 432 | 447 | 425 | 417 | 417 | 407 | 414 | 401 | 353 | 379 | 366 | 371 | 347 | 345 | 372 | 378 | 411 | 352 | 315 | 344 | 339 | 301 | 325 | 322 | 295 | 266 | 292 | 294 | 282 | 273 | 283 | 281 | 289 | 289 | 266 | 274 | 968 | 967 | 998 | 983 | 1109 | 1166 | 1223 | 1257 | 1301 | 1454 | 1580 | 1736 | 1860 | 2254 | 2710 | 2488 | 1818 | 1466 | 1265 | 1147 | 1038 | 887 | 751 | 639 | 637 | 626 | 574 | 567 | 536 | 494 | 467 | 437 | 415 | 444 | 396 | 406 | 417 | 394 | 404 | 346 | 373 | 381 | 351 | 357 | 351 | 348 | 347 | 326 | 315 | 350 | 333 | 304 | 352 | 320 | 288 | 319 | 304 | 313 | 315 | 291 | 287 | 289 | 256 | 268 | 241 | 282 | 277 | 281 | 253 | 261 | 955 | 1026 | 1004 | 1038 | 1045 | 1153 | 1263 | 1315 | 1381 | 1451 | 1632 | 1768 | 1931 | 2406 | 2740 | 2572 | 1766 | 1417 | 1207 | 1128 | 1011 | 846 | 781 | 706 | 643 | 613 | 517 | 517 | 501 | 482 | 430 | 429 | 438 | 429 | 401 | 402 | 401 | 401 | 386 | 383 | 403 | 360 | 379 | 363 | 311 | 324 | 312 | 345 | 298 | 325 | 320 | 350 | 323 | 308 | 303 | 288 | 289 | 268 | 300 | 284 | 267 | 282 | 266 | 289 | 277 | 257 | 238 | 272 | 263 | 249 | 257 | 242 | 942 | 990 | 927 | 1025 | 1090 | 1127 | 1199 | 1273 | 1379 | 1440 | 1607 | 1766 | 1991 | 2290 | 2757 | 2544 | 1889 | 1478 | 1243 | 1128 | 985 | 832 | 750 | 645 | 616 | 612 | 555 | 527 | 522 | 437 | 473 | 424 | 412 | 434 | 407 | 402 | 371 | 353 | 374 | 369 | 402 | 345 | 332 | 344 | 320 | 317 | 302 | 346 | 288 | 343 | 296 | 317 | 331 | 301 | 307 | 271 | 274 | 259 | 276 | 306 | 277 | 275 | 237 | 283 | 257 | 250 | 249 | 282 | 259 | 247 | 225 | 245 | 221 | 229 | 1003 | 984 | 1033 | 1055 | 1030 | 1216 | 1209 | 1315 | 1375 | 1532 | 1590 | 1744 | 1949 | 2318 | 2825 | 2488 | 1799 | 1440 | 1261 | 1080 | 936 | 871 | 770 | 656 | 638 | 557 | 538 | 485 | 539 | 483 | 463 | 425 | 387 | 373 | 368 | 366 | 355 | 376 | 340 | 350 | 358 | 369 | 368 | 333 | 306 | 343 | 288 | 288 | 296 | 291 | 286 | 303 | 275 | 314 | 269 | 275 | 276 | 257 | 246 | 264 | 283 | 289 | 251 | 248 | 254 | 248 | 251 | 223 | 229 | 241 | 210 | 228 | 202 | 218 | 190 | 208 | 949 | 990 | 983 | 1055 | 1064 | 1163 | 1222 | 1311 | 1396 | 1516 | 1632 | 1720 | 1975 | 2340 | 2775 | 2601 | 1771 | 1447 | 1263 | 1125 | 1006 | 838 | 712 | 617 | 619 | 577 | 510 | 452 | 501 | 461 | 424 | 425 | 376 | 393 | 358 | 344 | 359 | 399 | 359 | 337 | 349 | 361 | 302 | 320 | 322 | 293 | 303 | 298 | 302 | 292 | 283 | 284 | 244 | 256 | 246 | 286 | 284 | 262 | 277 | 230 | 276 | 212 | 235 | 258 | 256 | 244 | 225 | 250 | 230 | 199 | 202 | 208 | 184 | 228 | 215 | 219 | 216 | 198 | 974 | 942 | 1044 | 1081 | 1060 | 1188 | 1175 | 1308 | 1413 | 1489 | 1626 | 1797 | 2008 | 2368 | 2813 | 2603 | 1772 | 1408 | 1176 | 1083 | 937 | 822 | 724 | 690 | 596 | 525 | 483 | 487 | 462 | 438 | 410 | 384 | 367 | 379 | 326 | 356 | 314 | 315 | 314 | 327 | 326 | 314 | 315 | 309 | 289 | 302 | 275 | 270 | 302 | 292 | 267 | 291 | 246 | 258 | 273 | 252 | 232 | 251 | 253 | 240 | 230 | 218 | 241 | 245 | 225 | 225 | 234 | 217 | 211 | 219 | 194 | 225 | 233 | 211 | 216 | 213 | 179 | 193 | 198 | 204 | 1006 | 950 | 988 | 1079 | 1098 | 1172 | 1301 | 1276 | 1311 | 1510 | 1625 | 1788 | 2034 | 2381 | 2917 | 2626 | 1794 | 1401 | 1171 | 1057 | 927 | 799 | 681 | 649 | 582 | 560 | 475 | 477 | 425 | 422 | 390 | 391 | 356 | 371 | 344 | 318 | 328 | 332 | 332 | 315 | 288 | 283 | 306 | 314 | 306 | 288 | 246 | 273 | 273 | 276 | 250 | 267 | 260 | 264 | 268 | 240 | 227 | 232 | 221 | 243 | 235 | 208 | 249 | 212 | 245 | 227 | 195 | 210 | 193 | 228 | 203 | 178 | 187 | 181 | 184 | 185 | 175 | 207 | 147 | 192 | 160 | 169 | 996 | 1010 | 983 | 1071 | 1085 | 1182 | 1142 | 1290 | 1351 | 1502 | 1687 | 1711 | 2077 | 2430 | 2857 | 2574 | 1699 | 1431 | 1233 | 1049 | 977 | 820 | 696 | 627 | 563 | 543 | 509 | 425 | 379 | 421 | 370 | 380 | 338 | 340 | 363 | 330 | 310 | 274 | 323 | 292 | 303 | 283 | 304 | 282 | 267 | 288 | 263 | 232 | 264 | 246 | 278 | 232 | 239 | 217 | 235 | 240 | 242 | 207 | 231 | 210 | 209 | 201 | 206 | 212 | 210 | 217 | 188 | 185 | 185 | 202 | 183 | 207 | 201 | 194 | 179 | 170 | 194 | 197 | 179 | 164 | 156 | 169 | 161 | 153 | 930 | 1026 | 1067 | 1002 | 1068 | 1139 | 1274 | 1279 | 1365 | 1396 | 1609 | 1730 | 2039 | 2414 | 2915 | 2586 | 1837 | 1459 | 1128 | 1038 | 937 | 782 | 669 | 600 | 531 | 486 | 473 | 406 | 366 | 422 | 334 | 335 | 315 | 314 | 325 | 296 | 319 | 309 | 269 | 271 | 309 | 274 | 258 | 262 | 261 | 255 | 232 | 240 | 224 | 257 | 214 | 257 | 248 | 226 | 226 | 214 | 207 | 226 | 222 | 207 | 193 | 207 | 174 | 195 | 193 | 222 | 199 | 202 | 206 | 200 | 184 | 174 | 152 | 154 | 169 | 194 | 179 | 177 | 172 | 174 | 177 | 148 | 155 | 162 | 136 | 147 | 982 | 978 | 1026 | 1034 | 1030 | 1121 | 1257 | 1262 | 1282 | 1498 | 1631 | 1772 | 2113 | 2441 | 2945 | 2537 | 1781 | 1431 | 1160 | 1066 | 939 | 769 | 690 | 640 | 527 | 477 | 434 | 407 | 382 | 374 | 356 | 334 | 303 | 306 | 294 | 315 | 280 | 274 | 299 | 296 | 264 | 267 | 248 | 245 | 247 | 260 | 229 | 252 | 221 | 231 | 241 | 218 | 241 | 244 | 210 | 221 | 242 | 169 | 213 | 203 | 187 | 198 | 197 | 172 | 174 | 192 | 170 | 196 | 180 | 198 | 183 | 201 | 158 | 172 | 183 | 173 | 152 | 158 | 165 | 146 | 175 | 161 | 158 | 143 | 168 | 126 | 119 | 165 | 923 | 976 | 986 | 1008 | 1069 | 1099 | 1215 | 1228 | 1377 | 1420 | 1681 | 1727 | 2024 | 2403 | 2831 | 2591 | 1800 | 1362 | 1175 | 1053 | 919 | 784 | 689 | 561 | 500 | 480 | 432 | 405 | 398 | 344 | 336 | 318 | 315 | 279 | 293 | 297 | 297 | 274 | 276 | 273 | 279 | 230 | 242 | 211 | 270 | 237 | 216 | 221 | 206 | 221 | 228 | 216 | 230 | 201 | 220 | 201 | 211 | 197 | 196 | 202 | 199 | 191 | 211 | 198 | 209 | 177 | 181 | 172 | 165 | 148 | 166 | 171 | 193 | 170 | 171 | 185 | 138 | 159 | 166 | 148 | 140 | 146 | 147 | 143 | 153 | 159 | 147 | 127 | 131 | 134 | 991 | 959 | 963 | 1042 | 1101 | 1067 | 1255 | 1268 | 1398 | 1464 | 1606 | 1807 | 2084 | 2446 | 2926 | 2584 | 1880 | 1384 | 1179 | 1043 | 909 | 825 | 677 | 582 | 511 | 452 | 455 | 400 | 383 | 350 | 337 | 337 | 312 | 291 | 285 | 305 | 285 | 289 | 266 | 272 | 263 | 240 | 246 | 217 | 241 | 206 | 234 | 233 | 206 | 195 | 201 | 210 | 212 | 174 | 175 | 169 | 203 | 187 | 192 | 203 | 188 | 180 | 194 | 162 | 198 | 163 | 169 | 161 | 164 | 152 | 187 | 170 | 183 | 136 | 151 | 160 | 151 | 145 | 158 | 150 | 149 | 131 | 145 | 140 | 151 | 138 | 140 | 129 | 115 | 128 | 119 | 136 | 951 | 925 | 969 | 1024 | 1070 | 1063 | 1260 | 1259 | 1350 | 1506 | 1674 | 1750 | 2116 | 2420 | 2943 | 2709 | 1798 | 1415 | 1149 | 1016 | 891 | 747 | 672 | 581 | 528 | 450 | 434 | 413 | 379 | 366 | 347 | 291 | 278 | 283 | 291 | 298 | 244 | 273 | 270 | 204 | 251 | 269 | 215 | 230 | 238 | 203 | 211 | 206 | 239 | 212 | 213 | 209 | 211 | 217 | 199 | 204 | 189 | 150 | 188 | 155 | 151 | 166 | 168 | 172 | 145 | 186 | 183 | 176 | 166 | 177 | 167 | 153 | 144 | 178 | 136 | 170 | 154 | 154 | 155 | 143 | 132 | 152 | 134 | 131 | 134 | 133 | 114 | 117 | 116 | 125 | 135 | 120 | 141 | 107 | 918 | 1005 | 999 | 1062 | 1087 | 1149 | 1164 | 1294 | 1389 | 1516 | 1670 | 1800 | 2107 | 2466 | 2891 | 2680 | 1796 | 1341 | 1185 | 1038 | 949 | 768 | 686 | 567 | 531 | 479 | 430 | 377 | 345 | 348 | 330 | 340 | 303 | 269 | 314 | 243 | 276 | 237 | 233 | 249 | 252 | 233 | 223 | 228 | 223 | 242 | 202 | 228 | 220 | 201 | 201 | 217 | 198 | 202 | 187 | 207 | 177 | 173 | 181 | 186 | 173 | 161 | 169 | 145 | 153 | 186 | 175 | 159 | 160 | 174 | 141 | 146 | 147 | 157 | 139 | 143 | 157 | 143 | 139 | 134 | 152 | 148 | 131 | 133 | 144 | 150 | 107 | 131 | 123 | 122 | 135 | 114 | 121 | 133 | 118 | 106 | 1:1.05:1.25 | -0.44875
0.64 | 654 | 621 | 653 | 626 | 624 | 638 | 647 | 623 | 675 | 718 | 612 | 639 | 674 | 715 | 794 | 630 | 687 | 727 | 831 | 906 | 1023 | 765 | 810 | 791 | 946 | 992 | 1068 | 1087 | 785 | 884 | 964 | 978 | 1067 | 1132 | 1261 | 1271 | 1097 | 1026 | 1081 | 1069 | 1133 | 1279 | 1358 | 1404 | 1473 | 1276 | 1159 | 1176 | 1201 | 1305 | 1357 | 1421 | 1546 | 1564 | 1729 | 1481 | 1354 | 1346 | 1324 | 1424 | 1501 | 1604 | 1673 | 1803 | 1947 | 1999 | 1817 | 1631 | 1553 | 1577 | 1618 | 1689 | 1790 | 1866 | 2014 | 2128 | 2288 | 2508 | 2290 | 1990 | 1928 | 1867 | 1763 | 1986 | 2048 | 2181 | 2330 | 2364 | 2554 | 2757 | 3075 | 2313 | 2118 | 1871 | 1775 | 1777 | 1862 | 1931 | 2057 | 2175 | 2227 | 2408 | 2710 | 2874 | 2840 | 2055 | 2092 | 1746 | 1562 | 1562 | 1576 | 1680 | 1755 | 1758 | 1992 | 2050 | 2354 | 2490 | 2418 | 2040 | 1833 | 1994 | 1830 | 1615 | 1440 | 1478 | 1652 | 1632 | 1773 | 1888 | 2046 | 2259 | 2457 | 2366 | 1992 | 1803 | 1577 | 1795 | 2015 | 1662 | 1561 | 1458 | 1533 | 1616 | 1670 | 1711 | 1897 | 2210 | 2429 | 2292 | 1890 | 1760 | 1647 | 1463 | 1640 | 2015 | 1904 | 1552 | 1390 | 1455 | 1522 | 1646 | 1709 | 1925 | 2124 | 2439 | 2233 | 1804 | 1624 | 1586 | 1578 | 1387 | 1502 | 1722 | 1875 | 1653 | 1473 | 1434 | 1552 | 1560 | 1631 | 1845 | 2063 | 2312 | 2145 | 1788 | 1614 | 1502 | 1452 | 1394 | 1263 | 1350 | 1557 | 1783 | 1804 | 1565 | 1405 | 1473 | 1501 | 1588 | 1822 | 2088 | 2305 | 2156 | 1724 | 1579 | 1469 | 1438 | 1300 | 1346 | 1204 | 1252 | 1397 | 1612 | 1819 | 1741 | 1476 | 1464 | 1551 | 1609 | 1739 | 1933 | 2253 | 2060 | 1713 | 1526 | 1411 | 1313 | 1334 | 1228 | 1155 | 1079 | 1163 | 1343 | 1371 | 1538 | 1783 | 1726 | 1550 | 1544 | 1518 | 1740 | 1960 | 2168 | 2050 | 1661 | 1425 | 1405 | 1327 | 1203 | 1189 | 1144 | 1089 | 1105 | 1138 | 1204 | 1247 | 1360 | 1607 | 1815 | 1888 | 1683 | 1623 | 1673 | 1909 | 2271 | 1900 | 1574 | 1385 | 1334 | 1257 | 1188 | 1112 | 1093 | 1009 | 957 | 1018 | 1085 | 1190 | 1171 | 1228 | 1384 | 1573 | 1753 | 1866 | 1819 | 1707 | 1828 | 2180 | 2055 | 1570 | 1321 | 1335 | 1190 | 1167 | 1130 | 1122 | 1010 | 966 | 930 | 1069 | 1020 | 1086 | 1122 | 1234 | 1332 | 1426 | 1642 | 1844 | 1987 | 1913 | 2092 | 2229 | 1960 | 1539 | 1393 | 1309 | 1188 | 1102 | 1067 | 1056 | 959 | 910 | 855 | 859 | 1033 | 1074 | 1071 | 1085 | 1181 | 1294 | 1363 | 1466 | 1606 | 1902 | 2224 | 2271 | 2370 | 2055 | 1434 | 1384 | 1237 | 1176 | 1080 | 1093 | 996 | 976 | 889 | 840 | 805 | 825 | 1040 | 1082 | 1128 | 1190 | 1157 | 1254 | 1309 | 1409 | 1522 | 1715 | 1987 | 2416 | 2573 | 2204 | 1534 | 1335 | 1253 | 1183 | 1062 | 1034 | 909 | 930 | 894 | 839 | 773 | 732 | 764 | 1011 | 1025 | 1067 | 1077 | 1182 | 1252 | 1248 | 1370 | 1444 | 1625 | 1799 | 2257 | 2575 | 2312 | 1752 | 1427 | 1256 | 1160 | 1076 | 1074 | 989 | 846 | 870 | 848 | 804 | 760 | 771 | 731 | 1048 | 1026 | 1125 | 1101 | 1133 | 1190 | 1259 | 1319 | 1417 | 1598 | 1847 | 2066 | 2452 | 2302 | 1858 | 1551 | 1302 | 1160 | 1013 | 951 | 961 | 894 | 830 | 790 | 720 | 736 | 711 | 737 | 698 | 1049 | 1092 | 1075 | 1141 | 1176 | 1133 | 1271 | 1396 | 1478 | 1555 | 1747 | 2044 | 2381 | 2251 | 1890 | 1706 | 1481 | 1248 | 1088 | 1022 | 978 | 919 | 882 | 799 | 762 | 738 | 744 | 667 | 680 | 614 | 1036 | 1091 | 1058 | 1072 | 1175 | 1289 | 1283 | 1409 | 1508 | 1492 | 1731 | 2013 | 2323 | 2091 | 1738 | 1657 | 1558 | 1436 | 1182 | 1034 | 1013 | 863 | 801 | 755 | 736 | 695 | 685 | 687 | 647 | 682 | 652 | 992 | 1066 | 990 | 1153 | 1164 | 1208 | 1287 | 1306 | 1383 | 1541 | 1748 | 1982 | 2366 | 2016 | 1480 | 1389 | 1374 | 1343 | 1291 | 1253 | 1106 | 842 | 759 | 794 | 721 | 670 | 692 | 650 | 648 | 613 | 634 | 633 | 592 | 1003 | 1035 | 1005 | 1069 | 1151 | 1203 | 1236 | 1320 | 1448 | 1566 | 1815 | 2006 | 2238 | 2080 | 1483 | 1348 | 1227 | 1133 | 1129 | 1087 | 1137 | 994 | 828 | 733 | 708 | 731 | 633 | 644 | 616 | 573 | 587 | 595 | 570 | 540 | 543 | 1039 | 1074 | 1049 | 1099 | 1228 | 1226 | 1309 | 1339 | 1385 | 1572 | 1745 | 2070 | 2236 | 2019 | 1502 | 1289 | 1153 | 1096 | 1041 | 950 | 988 | 1029 | 979 | 724 | 728 | 654 | 654 | 602 | 609 | 548 | 557 | 624 | 584 | 517 | 530 | 517 | 520 | 1052 | 1050 | 1049 | 1017 | 1184 | 1248 | 1299 | 1338 | 1468 | 1584 | 1705 | 2031 | 2349 | 2060 | 1481 | 1279 | 1189 | 1096 | 1016 | 966 | 906 | 836 | 909 | 941 | 737 | 621 | 651 | 577 | 602 | 566 | 530 | 567 | 556 | 527 | 533 | 504 | 533 | 519 | 465 | 1023 | 1086 | 969 | 1137 | 1173 | 1271 | 1293 | 1406 | 1423 | 1611 | 1764 | 2041 | 2386 | 2139 | 1447 | 1309 | 1182 | 1090 | 1025 | 933 | 865 | 796 | 786 | 785 | 884 | 752 | 609 | 591 | 590 | 575 | 556 | 524 | 517 | 512 | 462 | 534 | 513 | 493 | 459 | 483 | 480 | 1037 | 1038 | 1099 | 1107 | 1140 | 1225 | 1250 | 1336 | 1402 | 1595 | 1712 | 2101 | 2420 | 2113 | 1487 | 1363 | 1185 | 1036 | 984 | 956 | 890 | 783 | 756 | 683 | 696 | 823 | 716 | 602 | 568 | 507 | 506 | 522 | 558 | 500 | 498 | 486 | 476 | 478 | 454 | 434 | 456 | 485 | 424 | 1009 | 1050 | 1068 | 1136 | 1161 | 1218 | 1212 | 1408 | 1537 | 1560 | 1820 | 2044 | 2379 | 2106 | 1533 | 1367 | 1193 | 1069 | 1007 | 924 | 851 | 799 | 741 | 688 | 663 | 644 | 796 | 684 | 583 | 573 | 525 | 517 | 480 | 512 | 506 | 461 | 462 | 461 | 449 | 502 | 418 | 431 | 427 | 414 | 417 | 1072 | 1026 | 1071 | 1081 | 1157 | 1199 | 1289 | 1402 | 1490 | 1548 | 1791 | 2103 | 2412 | 2145 | 1545 | 1261 | 1212 | 1035 | 1004 | 871 | 873 | 806 | 701 | 609 | 661 | 592 | 576 | 695 | 700 | 562 | 514 | 482 | 498 | 452 | 462 | 460 | 474 | 435 | 473 | 454 | 499 | 436 | 400 | 386 | 421 | 424 | 403 | 974 | 1046 | 1056 | 1071 | 1109 | 1268 | 1306 | 1357 | 1470 | 1658 | 1849 | 2138 | 2431 | 2010 | 1596 | 1326 | 1201 | 1036 | 930 | 907 | 872 | 768 | 707 | 709 | 639 | 663 | 577 | 571 | 610 | 632 | 616 | 487 | 479 | 485 | 487 | 446 | 431 | 473 | 467 | 427 | 424 | 434 | 399 | 387 | 381 | 354 | 371 | 391 | 398 | 1019 | 1139 | 1108 | 1061 | 1134 | 1240 | 1318 | 1379 | 1434 | 1672 | 1817 | 2096 | 2323 | 2077 | 1518 | 1300 | 1134 | 1048 | 965 | 847 | 809 | 791 | 703 | 688 | 643 | 566 | 601 | 538 | 538 | 590 | 585 | 589 | 485 | 461 | 482 | 472 | 453 | 446 | 457 | 433 | 441 | 414 | 414 | 398 | 402 | 368 | 374 | 376 | 387 | 364 | 371 | 1032 | 1049 | 1059 | 1125 | 1184 | 1128 | 1295 | 1380 | 1487 | 1612 | 1838 | 2187 | 2386 | 2148 | 1567 | 1305 | 1119 | 1081 | 979 | 826 | 806 | 723 | 704 | 676 | 595 | 563 | 568 | 526 | 530 | 466 | 537 | 620 | 595 | 467 | 463 | 428 | 435 | 434 | 393 | 436 | 413 | 379 | 401 | 385 | 383 | 373 | 391 | 359 | 367 | 345 | 372 | 374 | 960 | 1000 | 1089 | 1127 | 1174 | 1223 | 1254 | 1365 | 1471 | 1630 | 1815 | 2177 | 2488 | 2077 | 1462 | 1287 | 1187 | 1043 | 950 | 898 | 845 | 725 | 691 | 657 | 600 | 567 | 564 | 527 | 487 | 531 | 474 | 448 | 429 | 533 | 483 | 509 | 424 | 417 | 425 | 381 | 399 | 395 | 399 | 386 | 376 | 358 | 394 | 376 | 360 | 342 | 363 | 352 | 326 | 311 | 1015 | 1087 | 1025 | 1063 | 1181 | 1131 | 1323 | 1405 | 1488 | 1657 | 1914 | 2272 | 2576 | 2189 | 1477 | 1322 | 1120 | 988 | 931 | 826 | 798 | 767 | 672 | 615 | 586 | 514 | 548 | 496 | 477 | 542 | 463 | 488 | 457 | 454 | 411 | 440 | 476 | 436 | 427 | 376 | 372 | 352 | 377 | 354 | 399 | 355 | 344 | 349 | 344 | 327 | 298 | 319 | 339 | 324 | 314 | 327 | 1054 | 1072 | 1053 | 1107 | 1097 | 1194 | 1276 | 1355 | 1486 | 1654 | 1866 | 2190 | 2517 | 2086 | 1521 | 1227 | 1123 | 1034 | 862 | 888 | 793 | 697 | 621 | 639 | 585 | 523 | 518 | 479 | 476 | 439 | 454 | 427 | 410 | 428 | 409 | 444 | 402 | 374 | 459 | 442 | 431 | 330 | 329 | 403 | 350 | 338 | 353 | 328 | 314 | 344 | 328 | 342 | 300 | 313 | 307 | 285 | 296 | 299 | 992 | 1040 | 1051 | 1130 | 1113 | 1191 | 1275 | 1419 | 1487 | 1659 | 1883 | 2256 | 2615 | 2158 | 1512 | 1272 | 1113 | 987 | 927 | 853 | 788 | 740 | 598 | 598 | 552 | 500 | 495 | 495 | 462 | 448 | 430 | 419 | 439 | 414 | 365 | 400 | 358 | 382 | 339 | 364 | 397 | 407 | 392 | 349 | 334 | 335 | 319 | 332 | 354 | 306 | 292 | 309 | 334 | 326 | 282 | 300 | 285 | 283 | 264 | 254 | 1028 | 1050 | 1082 | 1083 | 1229 | 1218 | 1303 | 1342 | 1565 | 1629 | 1796 | 2293 | 2546 | 2127 | 1429 | 1180 | 1123 | 946 | 918 | 798 | 776 | 685 | 676 | 567 | 543 | 541 | 486 | 471 | 460 | 428 | 450 | 430 | 434 | 380 | 399 | 420 | 378 | 378 | 365 | 348 | 346 | 378 | 335 | 384 | 346 | 351 | 291 | 359 | 344 | 308 | 318 | 331 | 280 | 287 | 278 | 264 | 270 | 296 | 262 | 265 | 235 | 255 | 1027 | 1024 | 1051 | 1155 | 1142 | 1187 | 1237 | 1342 | 1464 | 1664 | 1839 | 2191 | 2667 | 2160 | 1496 | 1277 | 1131 | 959 | 896 | 802 | 789 | 690 | 644 | 560 | 568 | 476 | 490 | 472 | 450 | 431 | 427 | 428 | 407 | 434 | 380 | 358 | 366 | 375 | 345 | 326 | 355 | 356 | 309 | 343 | 324 | 341 | 349 | 330 | 310 | 310 | 271 | 318 | 308 | 280 | 289 | 262 | 276 | 270 | 240 | 273 | 276 | 247 | 238 | 220 | 1021 | 1027 | 1014 | 1133 | 1163 | 1224 | 1302 | 1366 | 1554 | 1586 | 1859 | 2186 | 2554 | 2182 | 1530 | 1288 | 1061 | 947 | 899 | 801 | 764 | 667 | 612 | 561 | 550 | 497 | 470 | 436 | 454 | 426 | 415 | 378 | 374 | 386 | 384 | 344 | 374 | 350 | 351 | 354 | 345 | 309 | 326 | 298 | 286 | 306 | 313 | 320 | 315 | 299 | 323 | 309 | 272 | 269 | 266 | 259 | 252 | 255 | 256 | 252 | 238 | 224 | 235 | 234 | 219 | 258 | 1011 | 1072 | 1119 | 1115 | 1151 | 1193 | 1321 | 1420 | 1494 | 1715 | 1908 | 2295 | 2560 | 2138 | 1508 | 1260 | 1032 | 1005 | 894 | 793 | 803 | 613 | 572 | 562 | 507 | 482 | 481 | 436 | 384 | 391 | 405 | 400 | 366 | 334 | 347 | 311 | 327 | 341 | 317 | 320 | 320 | 325 | 303 | 321 | 278 | 291 | 290 | 284 | 280 | 287 | 317 | 325 | 273 | 255 | 245 | 253 | 248 | 256 | 282 | 252 | 241 | 234 | 243 | 208 | 249 | 194 | 232 | 233 | 1039 | 1030 | 1041 | 1071 | 1167 | 1191 | 1307 | 1340 | 1550 | 1623 | 1897 | 2282 | 2538 | 2198 | 1501 | 1269 | 1132 | 950 | 907 | 804 | 761 | 642 | 603 | 532 | 511 | 468 | 468 | 414 | 425 | 386 | 358 | 380 | 351 | 345 | 369 | 330 | 375 | 349 | 311 | 334 | 322 | 307 | 294 | 299 | 286 | 283 | 267 | 283 | 283 | 280 | 294 | 298 | 286 | 275 | 216 | 249 | 232 | 241 | 247 | 233 | 221 | 230 | 236 | 224 | 236 | 216 | 231 | 206 | 202 | 209 | 950 | 1085 | 1116 | 1173 | 1181 | 1233 | 1314 | 1412 | 1553 | 1649 | 1879 | 2172 | 2578 | 2161 | 1530 | 1264 | 1063 | 910 | 839 | 827 | 761 | 707 | 555 | 528 | 494 | 481 | 441 | 415 | 419 | 395 | 384 | 372 | 341 | 366 | 325 | 327 | 337 | 336 | 286 | 329 | 296 | 325 | 296 | 310 | 268 | 285 | 272 | 286 | 233 | 280 | 243 | 254 | 289 | 261 | 272 | 227 | 239 | 239 | 219 | 232 | 232 | 216 | 237 | 219 | 223 | 224 | 201 | 227 | 210 | 212 | 209 | 189 | 1024 | 1073 | 1089 | 1097 | 1143 | 1256 | 1314 | 1382 | 1472 | 1686 | 1866 | 2346 | 2634 | 2302 | 1468 | 1206 | 1128 | 971 | 840 | 773 | 741 | 674 | 578 | 529 | 499 | 460 | 447 | 423 | 388 | 394 | 374 | 321 | 355 | 368 | 321 | 336 | 323 | 311 | 291 | 331 | 291 | 316 | 303 | 280 | 259 | 247 | 295 | 267 | 283 | 252 | 276 | 272 | 250 | 255 | 263 | 257 | 261 | 236 | 201 | 243 | 189 | 206 | 208 | 211 | 201 | 215 | 241 | 197 | 232 | 202 | 182 | 196 | 212 | 182 | 1038 | 1030 | 1040 | 1096 | 1204 | 1255 | 1293 | 1418 | 1456 | 1682 | 1953 | 2242 | 2614 | 2138 | 1512 | 1193 | 1088 | 961 | 826 | 781 | 727 | 585 | 554 | 561 | 468 | 440 | 450 | 392 | 407 | 387 | 378 | 347 | 337 | 340 | 350 | 332 | 302 | 297 | 293 | 262 | 297 | 293 | 279 | 282 | 287 | 259 | 266 | 223 | 228 | 284 | 234 | 223 | 249 | 252 | 245 | 264 | 215 | 206 | 213 | 224 | 239 | 206 | 231 | 220 | 216 | 221 | 211 | 179 | 205 | 190 | 197 | 195 | 170 | 210 | 181 | 182 | 1055 | 1049 | 1047 | 1095 | 1195 | 1152 | 1324 | 1399 | 1511 | 1664 | 1958 | 2367 | 2648 | 2263 | 1484 | 1273 | 1043 | 902 | 830 | 790 | 707 | 676 | 562 | 477 | 441 | 426 | 401 | 423 | 364 | 337 | 355 | 328 | 304 | 329 | 290 | 331 | 274 | 316 | 293 | 272 | 254 | 267 | 270 | 255 | 238 | 263 | 265 | 262 | 246 | 258 | 257 | 245 | 253 | 221 | 211 | 222 | 234 | 214 | 214 | 229 | 243 | 203 | 179 | 201 | 207 | 213 | 195 | 172 | 200 | 181 | 213 | 197 | 163 | 175 | 168 | 184 | 192 | 174 | 975 | 1006 | 1024 | 1093 | 1174 | 1223 | 1289 | 1455 | 1484 | 1644 | 1925 | 2290 | 2618 | 2166 | 1513 | 1227 | 1080 | 930 | 866 | 775 | 735 | 591 | 538 | 522 | 462 | 420 | 385 | 349 | 387 | 358 | 317 | 317 | 328 | 278 | 295 | 266 | 290 | 258 | 265 | 264 | 246 | 253 | 243 | 243 | 230 | 242 | 247 | 230 | 231 | 236 | 255 | 227 | 246 | 224 | 221 | 207 | 221 | 217 | 174 | 173 | 212 | 215 | 192 | 199 | 179 | 185 | 183 | 193 | 200 | 183 | 201 | 148 | 154 | 165 | 172 | 161 | 167 | 160 | 146 | 147 | 994 | 1058 | 1067 | 1128 | 1104 | 1181 | 1337 | 1376 | 1575 | 1626 | 1852 | 2335 | 2676 | 2267 | 1419 | 1247 | 1051 | 934 | 797 | 782 | 633 | 592 | 569 | 487 | 469 | 374 | 379 | 354 | 341 | 306 | 310 | 296 | 339 | 284 | 277 | 275 | 254 | 273 | 259 | 271 | 266 | 263 | 232 | 258 | 210 | 231 | 215 | 208 | 220 | 240 | 238 | 242 | 192 | 224 | 199 | 185 | 196 | 198 | 186 | 185 | 177 | 196 | 219 | 192 | 186 | 188 | 181 | 170 | 176 | 174 | 180 | 166 | 167 | 160 | 153 | 188 | 147 | 167 | 144 | 142 | 142 | 137 | 1002 | 956 | 1097 | 1069 | 1139 | 1286 | 1343 | 1388 | 1540 | 1713 | 1997 | 2307 | 2686 | 2183 | 1484 | 1176 | 1009 | 885 | 865 | 772 | 664 | 602 | 535 | 428 | 444 | 402 | 363 | 363 | 358 | 305 | 316 | 284 | 310 | 258 | 286 | 227 | 252 | 233 | 272 | 233 | 263 | 223 | 236 | 213 | 241 | 226 | 229 | 215 | 219 | 202 | 224 | 245 | 208 | 205 | 197 | 205 | 166 | 203 | 166 | 199 | 214 | 167 | 163 | 197 | 169 | 158 | 194 | 175 | 179 | 178 | 168 | 166 | 156 | 164 | 164 | 175 | 167 | 165 | 133 | 154 | 148 | 123 | 157 | 137 | 1029 | 1065 | 1047 | 1103 | 1185 | 1282 | 1352 | 1379 | 1455 | 1686 | 1942 | 2366 | 2640 | 2244 | 1482 | 1256 | 1036 | 864 | 865 | 705 | 671 | 591 | 477 | 469 | 420 | 420 | 365 | 344 | 314 | 317 | 286 | 313 | 271 | 268 | 243 | 253 | 237 | 240 | 246 | 240 | 216 | 240 | 222 | 230 | 236 | 213 | 225 | 208 | 213 | 184 | 202 | 200 | 178 | 200 | 174 | 211 | 185 | 177 | 191 | 171 | 184 | 180 | 158 | 157 | 144 | 163 | 183 | 177 | 147 | 178 | 160 | 168 | 147 | 145 | 170 | 158 | 137 | 136 | 150 | 142 | 130 | 136 | 127 | 150 | 141 | 109 | 1004 | 1026 | 989 | 1165 | 1160 | 1235 | 1319 | 1444 | 1591 | 1770 | 1918 | 2344 | 2683 | 2270 | 1450 | 1186 | 1034 | 947 | 863 | 759 | 642 | 590 | 512 | 438 | 376 | 342 | 370 | 344 | 314 | 291 | 275 | 269 | 287 | 239 | 264 | 225 | 235 | 234 | 223 | 205 | 237 | 230 | 233 | 202 | 211 | 197 | 199 | 177 | 197 | 177 | 188 | 182 | 188 | 162 | 193 | 171 | 183 | 156 | 156 | 165 | 179 | 174 | 184 | 128 | 163 | 167 | 158 | 145 | 144 | 166 | 140 | 153 | 144 | 128 | 168 | 163 | 124 | 144 | 143 | 135 | 126 | 126 | 140 | 145 | 115 | 146 | 130 | 116 | 1056 | 1007 | 1072 | 1061 | 1206 | 1216 | 1311 | 1390 | 1516 | 1718 | 1905 | 2385 | 2819 | 2287 | 1497 | 1258 | 983 | 891 | 807 | 723 | 694 | 586 | 464 | 462 | 399 | 366 | 331 | 299 | 314 | 289 | 274 | 257 | 269 | 240 | 257 | 237 | 227 | 226 | 213 | 197 | 212 | 209 | 207 | 176 | 180 | 187 | 187 | 178 | 203 | 189 | 187 | 164 | 184 | 157 | 160 | 151 | 166 | 182 | 180 | 173 | 143 | 181 | 157 | 190 | 142 | 170 | 141 | 152 | 160 | 142 | 141 | 152 | 140 | 134 | 153 | 146 | 135 | 139 | 173 | 124 | 128 | 122 | 135 | 122 | 123 | 111 | 120 | 131 | 98 | 104 | 1008 | 1059 | 1102 | 1120 | 1143 | 1187 | 1323 | 1372 | 1558 | 1741 | 1908 | 2376 | 2665 | 2342 | 1452 | 1171 | 997 | 896 | 775 | 729 | 624 | 536 | 483 | 468 | 385 | 362 | 335 | 343 | 297 | 252 | 280 | 280 | 239 | 244 | 228 | 227 | 251 | 225 | 220 | 204 | 199 | 215 | 193 | 196 | 184 | 173 | 195 | 180 | 181 | 180 | 192 | 192 | 160 | 169 | 146 | 164 | 168 | 180 | 148 | 156 | 171 | 166 | 150 | 182 | 142 | 154 | 145 | 157 | 148 | 157 | 127 | 147 | 130 | 146 | 144 | 129 | 125 | 140 | 126 | 120 | 120 | 121 | 108 | 104 | 124 | 127 | 108 | 116 | 126 | 123 | 98 | 104 | 1005 | 999 | 1098 | 1060 | 1067 | 1202 | 1304 | 1454 | 1560 | 1742 | 1965 | 2360 | 2672 | 2323 | 1510 | 1205 | 973 | 863 | 755 | 735 | 663 | 559 | 496 | 431 | 383 | 374 | 356 | 295 | 292 | 288 | 262 | 275 | 268 | 247 | 229 | 249 | 217 | 232 | 183 | 235 | 217 | 197 | 172 | 198 | 179 | 183 | 148 | 168 | 156 | 198 | 178 | 160 | 155 | 164 | 149 | 163 | 176 | 136 | 151 | 142 | 136 | 174 | 137 | 139 | 146 | 157 | 145 | 138 | 110 | 122 | 141 | 143 | 117 | 116 | 143 | 129 | 149 | 112 | 150 | 112 | 124 | 105 | 103 | 100 | 133 | 102 | 126 | 105 | 107 | 94 | 106 | 97 | 83 | 102 | 1060 | 1033 | 1121 | 1150 | 1123 | 1184 | 1294 | 1449 | 1579 | 1728 | 1861 | 2327 | 2785 | 2211 | 1478 | 1221 | 1060 | 812 | 789 | 694 | 663 | 542 | 445 | 448 | 381 | 330 | 303 | 307 | 320 | 268 | 242 | 236 | 249 | 200 | 218 | 219 | 222 | 199 | 199 | 187 | 213 | 183 | 179 | 223 | 170 | 206 | 173 | 176 | 162 | 149 | 170 | 191 | 173 | 149 | 163 | 153 | 160 | 167 | 124 | 155 | 134 | 155 | 122 | 152 | 147 | 146 | 124 | 133 | 138 | 145 | 116 | 139 | 129 | 109 | 109 | 133 | 117 | 135 | 118 | 118 | 99 | 113 | 115 | 104 | 108 | 103 | 113 | 110 | 104 | 77 | 117 | 106 | 107 | 87 | 86 | 92 | 1:1.10:1.25 | -0.44336
0.68 | 664 | 664 | 612 | 607 | 665 | 681 | 708 | 737 | 837 | 845 | 839 | 810 | 885 | 1013 | 1083 | 911 | 873 | 1050 | 1030 | 1076 | 1173 | 1150 | 1071 | 1109 | 1131 | 1227 | 1358 | 1387 | 1323 | 1243 | 1157 | 1306 | 1290 | 1416 | 1407 | 1671 | 1610 | 1487 | 1354 | 1394 | 1450 | 1571 | 1631 | 1741 | 1871 | 1856 | 1698 | 1576 | 1627 | 1739 | 1771 | 1849 | 2046 | 2161 | 2293 | 2394 | 2138 | 1932 | 1989 | 2008 | 1957 | 2064 | 2248 | 2378 | 2687 | 2961 | 2376 | 2135 | 2006 | 1867 | 1870 | 1906 | 2065 | 2082 | 2265 | 2418 | 2785 | 2658 | 2155 | 2154 | 1758 | 1652 | 1641 | 1604 | 1694 | 1808 | 1992 | 2076 | 2410 | 2314 | 1973 | 1734 | 2072 | 1952 | 1606 | 1581 | 1543 | 1492 | 1662 | 1793 | 2033 | 2390 | 2163 | 1761 | 1558 | 1585 | 1739 | 1999 | 1701 | 1538 | 1422 | 1447 | 1633 | 1706 | 1890 | 2279 | 2057 | 1692 | 1563 | 1436 | 1374 | 1520 | 1816 | 1948 | 1676 | 1473 | 1431 | 1569 | 1699 | 1866 | 2117 | 1987 | 1668 | 1539 | 1388 | 1273 | 1270 | 1342 | 1580 | 1897 | 1762 | 1558 | 1452 | 1508 | 1592 | 1918 | 2139 | 1947 | 1554 | 1415 | 1317 | 1236 | 1128 | 1289 | 1318 | 1435 | 1704 | 1802 | 1670 | 1546 | 1488 | 1643 | 1820 | 2049 | 1853 | 1535 | 1400 | 1277 | 1155 | 1085 | 1097 | 1207 | 1221 | 1384 | 1514 | 1832 | 1888 | 1591 | 1501 | 1591 | 1801 | 2020 | 1873 | 1498 | 1321 | 1327 | 1162 | 1096 | 1094 | 1049 | 1166 | 1154 | 1283 | 1494 | 1650 | 1910 | 1802 | 1582 | 1576 | 1800 | 2063 | 1845 | 1478 | 1315 | 1270 | 1108 | 1109 | 1022 | 1023 | 953 | 1180 | 1155 | 1247 | 1299 | 1463 | 1755 | 1907 | 1778 | 1671 | 1849 | 2076 | 1874 | 1457 | 1277 | 1195 | 1131 | 1049 | 981 | 1035 | 912 | 964 | 1096 | 1213 | 1160 | 1237 | 1336 | 1477 | 1714 | 1992 | 1951 | 1865 | 2080 | 1915 | 1426 | 1250 | 1169 | 1074 | 1070 | 965 | 917 | 908 | 898 | 887 | 1066 | 1062 | 1235 | 1244 | 1290 | 1371 | 1515 | 1710 | 2099 | 2265 | 2183 | 1885 | 1368 | 1265 | 1147 | 1076 | 982 | 961 | 933 | 877 | 895 | 785 | 796 | 1100 | 1085 | 1096 | 1187 | 1230 | 1335 | 1357 | 1619 | 1883 | 2240 | 2561 | 2089 | 1453 | 1279 | 1096 | 1044 | 987 | 945 | 865 | 799 | 823 | 829 | 757 | 759 | 1071 | 1073 | 1034 | 1164 | 1248 | 1315 | 1336 | 1538 | 1649 | 1983 | 2490 | 2292 | 1743 | 1335 | 1164 | 1046 | 957 | 898 | 871 | 824 | 767 | 797 | 797 | 760 | 713 | 1091 | 1051 | 1104 | 1180 | 1191 | 1246 | 1318 | 1412 | 1682 | 1869 | 2286 | 2141 | 1804 | 1604 | 1243 | 995 | 943 | 892 | 920 | 855 | 856 | 808 | 737 | 728 | 640 | 707 | 1094 | 1129 | 1145 | 1093 | 1217 | 1293 | 1407 | 1382 | 1669 | 1944 | 2194 | 2030 | 1687 | 1617 | 1438 | 1106 | 954 | 903 | 910 | 854 | 763 | 767 | 717 | 698 | 674 | 669 | 637 | 1093 | 1092 | 1085 | 1126 | 1172 | 1197 | 1308 | 1444 | 1673 | 1880 | 2226 | 1944 | 1530 | 1470 | 1396 | 1426 | 1157 | 996 | 875 | 800 | 766 | 725 | 717 | 729 | 668 | 681 | 675 | 607 | 1061 | 1073 | 1066 | 1199 | 1176 | 1268 | 1365 | 1372 | 1570 | 1839 | 2110 | 1855 | 1521 | 1320 | 1208 | 1278 | 1354 | 1135 | 919 | 800 | 771 | 758 | 733 | 672 | 662 | 639 | 564 | 585 | 609 | 1042 | 1069 | 1090 | 1154 | 1231 | 1248 | 1383 | 1438 | 1562 | 1800 | 2136 | 1915 | 1463 | 1236 | 1186 | 1095 | 1214 | 1233 | 1096 | 983 | 790 | 726 | 670 | 643 | 633 | 609 | 621 | 580 | 629 | 608 | 1082 | 1115 | 1022 | 1221 | 1204 | 1308 | 1350 | 1470 | 1610 | 1824 | 2152 | 1940 | 1381 | 1198 | 1092 | 1055 | 983 | 1057 | 1090 | 1073 | 939 | 718 | 651 | 608 | 652 | 608 | 554 | 583 | 540 | 565 | 551 | 1039 | 1054 | 1090 | 1161 | 1184 | 1348 | 1409 | 1446 | 1587 | 1879 | 2094 | 1920 | 1435 | 1175 | 996 | 965 | 866 | 893 | 867 | 891 | 974 | 899 | 714 | 636 | 595 | 589 | 578 | 575 | 522 | 519 | 518 | 501 | 523 | 1086 | 1042 | 1118 | 1122 | 1188 | 1232 | 1402 | 1432 | 1685 | 1862 | 2189 | 1861 | 1432 | 1169 | 1027 | 974 | 918 | 838 | 850 | 802 | 724 | 810 | 902 | 634 | 555 | 605 | 560 | 537 | 483 | 535 | 504 | 482 | 517 | 481 | 517 | 1048 | 1056 | 1095 | 1194 | 1159 | 1195 | 1265 | 1474 | 1553 | 1860 | 2286 | 1920 | 1383 | 1173 | 1066 | 972 | 867 | 798 | 814 | 751 | 755 | 690 | 723 | 812 | 735 | 561 | 546 | 547 | 519 | 500 | 509 | 461 | 457 | 490 | 466 | 491 | 418 | 1008 | 1005 | 1074 | 1147 | 1222 | 1274 | 1370 | 1519 | 1661 | 1912 | 2327 | 1869 | 1356 | 1235 | 1018 | 903 | 861 | 858 | 772 | 797 | 705 | 702 | 620 | 642 | 729 | 681 | 549 | 528 | 480 | 486 | 485 | 477 | 449 | 440 | 429 | 437 | 431 | 407 | 415 | 1037 | 1047 | 1101 | 1145 | 1227 | 1315 | 1373 | 1451 | 1696 | 1912 | 2263 | 1981 | 1350 | 1130 | 1022 | 1002 | 837 | 809 | 745 | 739 | 699 | 663 | 648 | 627 | 555 | 663 | 714 | 529 | 462 | 461 | 472 | 435 | 456 | 415 | 439 | 425 | 424 | 437 | 386 | 414 | 422 | 1042 | 1085 | 1091 | 1148 | 1184 | 1200 | 1283 | 1421 | 1617 | 1896 | 2286 | 1932 | 1369 | 1150 | 1022 | 938 | 869 | 783 | 736 | 687 | 680 | 698 | 608 | 546 | 534 | 565 | 616 | 694 | 561 | 430 | 448 | 431 | 450 | 450 | 421 | 429 | 433 | 351 | 394 | 361 | 354 | 372 | 355 | 1070 | 1083 | 1072 | 1128 | 1178 | 1267 | 1339 | 1504 | 1639 | 1908 | 2213 | 1978 | 1374 | 1176 | 1034 | 953 | 879 | 768 | 747 | 732 | 658 | 636 | 612 | 568 | 538 | 519 | 450 | 506 | 605 | 557 | 445 | 449 | 449 | 404 | 378 | 413 | 394 | 391 | 421 | 376 | 371 | 335 | 366 | 326 | 363 | 1068 | 1084 | 1087 | 1165 | 1162 | 1246 | 1355 | 1490 | 1649 | 2001 | 2282 | 2003 | 1419 | 1128 | 1013 | 905 | 807 | 812 | 741 | 755 | 716 | 626 | 556 | 591 | 520 | 530 | 527 | 502 | 456 | 547 | 595 | 450 | 444 | 427 | 392 | 421 | 400 | 354 | 379 | 359 | 374 | 378 | 400 | 370 | 348 | 361 | 331 | 1035 | 1022 | 1074 | 1166 | 1251 | 1268 | 1305 | 1455 | 1683 | 1913 | 2253 | 1964 | 1342 | 1169 | 1019 | 903 | 829 | 780 | 723 | 673 | 665 | 580 | 615 | 567 | 503 | 469 | 494 | 460 | 473 | 445 | 486 | 527 | 452 | 410 | 407 | 370 | 336 | 396 | 368 | 357 | 333 | 341 | 358 | 360 | 336 | 334 | 334 | 344 | 338 | 1096 | 1076 | 1104 | 1094 | 1226 | 1254 | 1290 | 1482 | 1642 | 1974 | 2226 | 1951 | 1407 | 1205 | 945 | 905 | 796 | 808 | 720 | 674 | 648 | 666 | 578 | 544 | 498 | 522 | 488 | 474 | 474 | 473 | 375 | 447 | 496 | 490 | 397 | 371 | 383 | 346 | 346 | 369 | 374 | 332 | 328 | 331 | 355 | 331 | 302 | 333 | 302 | 347 | 298 | 1091 | 1058 | 1087 | 1194 | 1163 | 1265 | 1319 | 1434 | 1672 | 1983 | 2277 | 1941 | 1338 | 1104 | 1023 | 911 | 788 | 772 | 741 | 674 | 659 | 628 | 544 | 528 | 493 | 494 | 510 | 458 | 451 | 402 | 431 | 420 | 419 | 460 | 508 | 410 | 350 | 374 | 321 | 322 | 361 | 322 | 326 | 301 | 318 | 307 | 325 | 335 | 306 | 296 | 301 | 297 | 1061 | 1011 | 1139 | 1124 | 1230 | 1275 | 1427 | 1465 | 1632 | 2042 | 2336 | 1990 | 1347 | 1164 | 1037 | 861 | 836 | 745 | 740 | 705 | 648 | 597 | 535 | 515 | 484 | 451 | 500 | 447 | 437 | 432 | 389 | 365 | 387 | 386 | 346 | 375 | 435 | 415 | 320 | 336 | 326 | 356 | 331 | 295 | 297 | 296 | 298 | 309 | 295 | 300 | 309 | 302 | 295 | 264 | 1023 | 1079 | 1169 | 1113 | 1236 | 1313 | 1340 | 1508 | 1657 | 2020 | 2374 | 1952 | 1350 | 1083 | 1016 | 849 | 783 | 716 | 697 | 626 | 652 | 603 | 525 | 465 | 487 | 451 | 450 | 429 | 420 | 415 | 404 | 371 | 381 | 353 | 361 | 343 | 375 | 356 | 385 | 398 | 327 | 303 | 300 | 292 | 313 | 308 | 264 | 299 | 285 | 254 | 292 | 293 | 276 | 282 | 269 | 268 | 1034 | 970 | 1055 | 1158 | 1227 | 1267 | 1393 | 1515 | 1678 | 1947 | 2375 | 1995 | 1324 | 1158 | 984 | 820 | 788 | 743 | 689 | 620 | 608 | 610 | 511 | 483 | 458 | 448 | 422 | 393 | 407 | 403 | 401 | 384 | 347 | 327 | 347 | 327 | 314 | 318 | 318 | 311 | 341 | 376 | 370 | 333 | 316 | 299 | 292 | 288 | 282 | 271 | 270 | 269 | 281 | 258 | 249 | 262 | 223 | 262 | 1058 | 1088 | 1101 | 1164 | 1229 | 1279 | 1382 | 1551 | 1635 | 2021 | 2458 | 1978 | 1326 | 1127 | 959 | 852 | 761 | 706 | 674 | 644 | 574 | 508 | 530 | 470 | 487 | 457 | 413 | 391 | 370 | 400 | 355 | 365 | 385 | 332 | 339 | 316 | 369 | 290 | 348 | 305 | 293 | 305 | 309 | 304 | 334 | 293 | 295 | 313 | 275 | 276 | 270 | 266 | 268 | 227 | 251 | 259 | 257 | 223 | 254 | 206 | 1017 | 1084 | 1102 | 1118 | 1173 | 1296 | 1393 | 1548 | 1699 | 2056 | 2357 | 1938 | 1349 | 1115 | 953 | 856 | 775 | 705 | 679 | 578 | 584 | 574 | 500 | 468 | 451 | 438 | 407 | 379 | 367 | 358 | 349 | 354 | 381 | 355 | 308 | 340 | 321 | 291 | 337 | 328 | 324 | 281 | 308 | 252 | 306 | 278 | 316 | 332 | 303 | 262 | 253 | 224 | 249 | 225 | 230 | 248 | 230 | 213 | 236 | 223 | 228 | 220 | 1043 | 1040 | 1076 | 1111 | 1195 | 1254 | 1397 | 1554 | 1682 | 1968 | 2424 | 2041 | 1287 | 1091 | 1090 | 887 | 787 | 730 | 692 | 626 | 596 | 510 | 471 | 456 | 406 | 410 | 415 | 398 | 405 | 353 | 339 | 354 | 335 | 316 | 319 | 317 | 319 | 330 | 283 | 290 | 248 | 292 | 242 | 281 | 274 | 280 | 253 | 268 | 264 | 262 | 322 | 243 | 264 | 263 | 241 | 231 | 221 | 194 | 228 | 245 | 216 | 217 | 206 | 188 | 1111 | 982 | 1082 | 1180 | 1183 | 1212 | 1401 | 1527 | 1664 | 2089 | 2492 | 1953 | 1316 | 1081 | 898 | 852 | 747 | 739 | 659 | 587 | 594 | 479 | 487 | 475 | 400 | 416 | 386 | 386 | 375 | 376 | 353 | 303 | 310 | 313 | 343 | 312 | 307 | 295 | 273 | 265 | 279 | 272 | 304 | 266 | 261 | 241 | 256 | 248 | 263 | 247 | 280 | 264 | 227 | 213 | 234 | 214 | 236 | 197 | 214 | 242 | 223 | 196 | 220 | 213 | 217 | 215 | 1058 | 1074 | 1100 | 1136 | 1211 | 1297 | 1353 | 1587 | 1774 | 2017 | 2506 | 2051 | 1343 | 1129 | 984 | 811 | 752 | 679 | 613 | 612 | 638 | 539 | 470 | 455 | 422 | 405 | 397 | 390 | 370 | 342 | 333 | 348 | 299 | 300 | 324 | 306 | 282 | 304 | 254 | 262 | 286 | 298 | 246 | 276 | 280 | 236 | 259 | 215 | 267 | 234 | 243 | 261 | 271 | 215 | 225 | 198 | 214 | 198 | 207 | 207 | 202 | 205 | 195 | 209 | 186 | 187 | 163 | 198 | 1002 | 1088 | 1166 | 1149 | 1210 | 1273 | 1436 | 1518 | 1761 | 2033 | 2515 | 1979 | 1326 | 1088 | 947 | 816 | 762 | 706 | 618 | 602 | 558 | 480 | 497 | 455 | 429 | 407 | 382 | 349 | 322 | 353 | 304 | 341 | 300 | 311 | 272 | 281 | 278 | 280 | 279 | 277 | 261 | 252 | 247 | 265 | 284 | 238 | 236 | 226 | 250 | 224 | 228 | 235 | 246 | 253 | 247 | 222 | 237 | 210 | 190 | 222 | 219 | 206 | 181 | 208 | 197 | 201 | 193 | 156 | 169 | 174 | 999 | 1028 | 1123 | 1121 | 1222 | 1297 | 1424 | 1514 | 1671 | 1983 | 2478 | 2046 | 1315 | 1137 | 947 | 808 | 784 | 687 | 629 | 590 | 548 | 514 | 475 | 420 | 406 | 372 | 379 | 339 | 321 | 331 | 319 | 302 | 292 | 271 | 292 | 283 | 269 | 272 | 253 | 236 | 266 | 253 | 254 | 242 | 241 | 253 | 236 | 248 | 250 | 242 | 219 | 243 | 209 | 204 | 239 | 227 | 200 | 191 | 223 | 197 | 210 | 181 | 205 | 188 | 205 | 200 | 191 | 181 | 173 | 184 | 196 | 172 | 1014 | 1042 | 1076 | 1114 | 1217 | 1282 | 1381 | 1486 | 1798 | 2088 | 2514 | 2111 | 1293 | 1029 | 938 | 833 | 754 | 713 | 663 | 578 | 566 | 477 | 472 | 441 | 410 | 347 | 381 | 351 | 339 | 324 | 311 | 305 | 282 | 300 | 302 | 270 | 251 | 248 | 252 | 248 | 279 | 248 | 264 | 277 | 220 | 216 | 233 | 218 | 242 | 230 | 253 | 235 | 218 | 227 | 217 | 197 | 207 | 223 | 209 | 210 | 185 | 184 | 195 | 174 | 190 | 158 | 196 | 174 | 173 | 168 | 157 | 164 | 183 | 178 | 970 | 1010 | 1072 | 1124 | 1162 | 1267 | 1380 | 1611 | 1743 | 2111 | 2446 | 2018 | 1331 | 1065 | 938 | 781 | 746 | 656 | 619 | 572 | 549 | 473 | 438 | 421 | 353 | 377 | 327 | 339 | 310 | 322 | 291 | 281 | 326 | 313 | 292 | 267 | 258 | 263 | 249 | 258 | 265 | 235 | 259 | 226 | 254 | 254 | 259 | 234 | 243 | 216 | 198 | 210 | 202 | 196 | 218 | 192 | 228 | 210 | 237 | 212 | 185 | 204 | 192 | 186 | 183 | 167 | 191 | 182 | 162 | 162 | 177 | 176 | 181 | 161 | 169 | 180 | 1050 | 1081 | 1086 | 1097 | 1238 | 1285 | 1437 | 1575 | 1728 | 2158 | 2531 | 2011 | 1370 | 1104 | 925 | 768 | 763 | 589 | 570 | 561 | 579 | 447 | 463 | 425 | 396 | 346 | 350 | 306 | 330 | 304 | 293 | 257 | 264 | 264 | 286 | 223 | 269 | 230 | 253 | 262 | 218 | 225 | 197 | 233 | 216 | 243 | 203 | 221 | 237 | 208 | 184 | 186 | 205 | 197 | 202 | 191 | 190 | 184 | 188 | 203 | 191 | 196 | 172 | 181 | 185 | 172 | 154 | 171 | 168 | 147 | 153 | 141 | 152 | 158 | 139 | 128 | 153 | 143 | 1063 | 1101 | 1086 | 1106 | 1207 | 1240 | 1447 | 1549 | 1780 | 2073 | 2556 | 2091 | 1332 | 1081 | 901 | 873 | 720 | 663 | 633 | 536 | 533 | 466 | 411 | 380 | 381 | 330 | 307 | 324 | 309 | 287 | 286 | 265 | 244 | 240 | 257 | 252 | 214 | 240 | 235 | 224 | 212 | 195 | 216 | 195 | 243 | 205 | 242 | 194 | 202 | 210 | 205 | 162 | 198 | 185 | 198 | 204 | 183 | 159 | 183 | 179 | 171 | 158 | 180 | 181 | 150 | 150 | 171 | 165 | 147 | 189 | 145 | 165 | 147 | 140 | 159 | 147 | 149 | 120 | 152 | 141 | 1023 | 1027 | 1085 | 1057 | 1175 | 1318 | 1364 | 1612 | 1750 | 2073 | 2590 | 2052 | 1353 | 1018 | 918 | 775 | 742 | 699 | 550 | 554 | 570 | 436 | 410 | 394 | 340 | 337 | 322 | 312 | 251 | 261 | 302 | 244 | 239 | 228 | 247 | 244 | 212 | 193 | 229 | 218 | 201 | 197 | 212 | 240 | 184 | 173 | 176 | 188 | 202 | 206 | 179 | 199 | 198 | 161 | 171 | 175 | 157 | 168 | 174 | 161 | 161 | 152 | 178 | 156 | 169 | 135 | 182 | 154 | 161 | 159 | 158 | 142 | 144 | 125 | 144 | 123 | 119 | 147 | 129 | 134 | 118 | 147 | 993 | 1086 | 1020 | 1110 | 1165 | 1233 | 1396 | 1621 | 1746 | 2089 | 2551 | 2080 | 1303 | 1127 | 971 | 838 | 694 | 615 | 564 | 553 | 496 | 468 | 404 | 376 | 357 | 316 | 294 | 283 | 275 | 276 | 259 | 242 | 226 | 237 | 210 | 220 | 211 | 199 | 219 | 185 | 185 | 215 | 221 | 189 | 187 | 174 | 175 | 162 | 204 | 175 | 181 | 180 | 173 | 166 | 154 | 171 | 150 | 151 | 154 | 155 | 167 | 141 | 139 | 169 | 154 | 152 | 164 | 170 | 146 | 140 | 150 | 152 | 159 | 141 | 140 | 134 | 118 | 125 | 134 | 109 | 115 | 115 | 112 | 106 | 1008 | 1053 | 1071 | 1037 | 1187 | 1263 | 1423 | 1587 | 1688 | 2178 | 2610 | 2100 | 1334 | 1069 | 881 | 763 | 743 | 618 | 580 | 519 | 562 | 453 | 384 | 369 | 324 | 322 | 322 | 300 | 248 | 262 | 242 | 240 | 223 | 224 | 215 | 196 | 212 | 208 | 195 | 198 | 190 | 191 | 178 | 174 | 174 | 156 | 179 | 146 | 185 | 157 | 160 | 161 | 168 | 167 | 160 | 163 | 155 | 169 | 172 | 139 | 135 | 144 | 151 | 137 | 145 | 142 | 135 | 132 | 148 | 127 | 126 | 119 | 141 | 138 | 138 | 137 | 120 | 116 | 116 | 117 | 117 | 110 | 113 | 98 | 112 | 98 | 1000 | 1021 | 1065 | 1078 | 1172 | 1304 | 1368 | 1545 | 1754 | 2133 | 2511 | 1948 | 1288 | 1047 | 890 | 776 | 719 | 597 | 552 | 522 | 472 | 446 | 419 | 368 | 331 | 295 | 251 | 269 | 234 | 235 | 248 | 223 | 227 | 236 | 208 | 201 | 208 | 190 | 175 | 201 | 185 | 155 | 183 | 177 | 176 | 169 | 170 | 180 | 172 | 151 | 157 | 191 | 151 | 165 | 141 | 155 | 141 | 159 | 132 | 157 | 150 | 123 | 151 | 152 | 128 | 143 | 127 | 149 | 133 | 130 | 132 | 134 | 112 | 119 | 129 | 121 | 120 | 109 | 145 | 112 | 108 | 106 | 109 | 111 | 99 | 103 | 95 | 98 | 984 | 1072 | 1098 | 1107 | 1120 | 1255 | 1383 | 1519 | 1768 | 2152 | 2513 | 2131 | 1315 | 1034 | 896 | 796 | 689 | 649 | 590 | 534 | 487 | 445 | 399 | 351 | 316 | 308 | 284 | 276 | 254 | 230 | 237 | 192 | 217 | 244 | 213 | 181 | 195 | 183 | 192 | 194 | 189 | 186 | 179 | 188 | 163 | 171 | 182 | 157 | 153 | 160 | 164 | 160 | 145 | 137 | 145 | 156 | 136 | 150 | 144 | 144 | 160 | 142 | 128 | 91 | 121 | 117 | 141 | 137 | 113 | 139 | 128 | 123 | 127 | 121 | 127 | 108 | 120 | 128 | 108 | 118 | 104 | 99 | 102 | 110 | 97 | 94 | 91 | 109 | 112 | 93 | 1027 | 977 | 1063 | 1122 | 1244 | 1315 | 1425 | 1553 | 1762 | 2060 | 2560 | 2073 | 1339 | 1024 | 904 | 720 | 669 | 593 | 541 | 514 | 469 | 408 | 385 | 366 | 293 | 306 | 285 | 275 | 252 | 211 | 244 | 218 | 200 | 201 | 210 | 209 | 177 | 173 | 204 | 164 | 146 | 178 | 181 | 168 | 169 | 133 | 145 | 160 | 156 | 160 | 164 | 169 | 162 | 150 | 139 | 109 | 159 | 144 | 126 | 106 | 119 | 131 | 137 | 136 | 123 | 114 | 130 | 103 | 123 | 141 | 114 | 124 | 105 | 93 | 132 | 118 | 125 | 115 | 113 | 92 | 107 | 98 | 108 | 103 | 110 | 113 | 105 | 92 | 86 | 74 | 82 | 83 | 1017 | 1035 | 1108 | 1132 | 1211 | 1226 | 1416 | 1553 | 1724 | 2226 | 2456 | 2133 | 1300 | 1059 | 899 | 790 | 641 | 623 | 597 | 486 | 488 | 444 | 372 | 343 | 302 | 304 | 281 | 274 | 237 | 257 | 197 | 214 | 213 | 197 | 188 | 172 | 174 | 178 | 155 | 190 | 148 | 165 | 151 | 151 | 169 | 138 | 160 | 156 | 153 | 160 | 149 | 155 | 136 | 144 | 149 | 139 | 155 | 142 | 116 | 143 | 123 | 129 | 121 | 116 | 118 | 120 | 108 | 117 | 115 | 110 | 116 | 104 | 116 | 111 | 103 | 90 | 106 | 95 | 91 | 111 | 123 | 123 | 110 | 106 | 99 | 92 | 96 | 88 | 90 | 88 | 82 | 80 | 78 | 70 | 1067 | 1048 | 1058 | 1115 | 1163 | 1301 | 1391 | 1653 | 1809 | 2117 | 2592 | 2144 | 1269 | 1027 | 859 | 740 | 685 | 614 | 564 | 494 | 465 | 382 | 356 | 331 | 297 | 259 | 263 | 224 | 250 | 244 | 203 | 190 | 199 | 188 | 181 | 152 | 189 | 173 | 183 | 146 | 155 | 154 | 177 | 150 | 134 | 153 | 145 | 155 | 152 | 146 | 135 | 132 | 132 | 147 | 124 | 144 | 139 | 136 | 130 | 120 | 128 | 125 | 114 | 123 | 117 | 133 | 132 | 107 | 113 | 107 | 116 | 118 | 112 | 115 | 140 | 102 | 95 | 113 | 106 | 98 | 106 | 92 | 101 | 106 | 103 | 91 | 106 | 92 | 84 | 84 | 86 | 87 | 85 | 75 | 72 | 74 | 1:1.15:1.25 | -0.41882
0.72 | 629 | 735 | 842 | 898 | 850 | 958 | 998 | 1004 | 1049 | 1090 | 1212 | 1093 | 1120 | 1186 | 1272 | 1388 | 1316 | 1307 | 1343 | 1350 | 1498 | 1555 | 1556 | 1355 | 1470 | 1516 | 1605 | 1743 | 1923 | 1733 | 1662 | 1662 | 1691 | 1715 | 1918 | 2011 | 2355 | 2179 | 1956 | 2081 | 1982 | 2070 | 2084 | 2401 | 2711 | 2508 | 2288 | 2149 | 2059 | 2060 | 2088 | 2181 | 2336 | 2652 | 2580 | 2099 | 2186 | 1891 | 1744 | 1773 | 1678 | 1768 | 1949 | 2327 | 2094 | 1734 | 1722 | 2034 | 2011 | 1693 | 1520 | 1621 | 1606 | 1826 | 2120 | 1983 | 1643 | 1510 | 1489 | 1736 | 1978 | 1777 | 1571 | 1603 | 1497 | 1725 | 1997 | 1893 | 1489 | 1361 | 1204 | 1328 | 1466 | 1823 | 1913 | 1667 | 1564 | 1577 | 1656 | 1998 | 1818 | 1426 | 1323 | 1207 | 1139 | 1255 | 1334 | 1507 | 1973 | 1893 | 1670 | 1617 | 1646 | 1967 | 1873 | 1381 | 1223 | 1167 | 1073 | 991 | 1199 | 1303 | 1531 | 1631 | 1895 | 1785 | 1665 | 1697 | 1926 | 1822 | 1435 | 1194 | 1163 | 1050 | 950 | 1015 | 1213 | 1286 | 1378 | 1479 | 1766 | 2011 | 1835 | 1730 | 1998 | 1773 | 1384 | 1164 | 1119 | 990 | 1020 | 944 | 917 | 1137 | 1219 | 1293 | 1358 | 1640 | 1884 | 1991 | 1789 | 2086 | 1763 | 1338 | 1216 | 1046 | 1017 | 964 | 983 | 923 | 865 | 1216 | 1235 | 1248 | 1315 | 1459 | 1765 | 2043 | 1971 | 2158 | 1900 | 1310 | 1155 | 1089 | 1019 | 886 | 935 | 900 | 796 | 781 | 1178 | 1252 | 1230 | 1286 | 1429 | 1548 | 1961 | 2151 | 2272 | 1913 | 1317 | 1135 | 1019 | 926 | 901 | 863 | 885 | 902 | 805 | 820 | 1139 | 1211 | 1283 | 1246 | 1329 | 1554 | 1761 | 2178 | 2366 | 2036 | 1402 | 1120 | 1003 | 980 | 914 | 860 | 852 | 829 | 817 | 750 | 796 | 1050 | 1078 | 1119 | 1276 | 1297 | 1362 | 1572 | 1885 | 2435 | 2286 | 1630 | 1235 | 1014 | 963 | 857 | 923 | 817 | 822 | 792 | 742 | 764 | 749 | 1043 | 1110 | 1096 | 1156 | 1274 | 1372 | 1561 | 1744 | 2073 | 2099 | 1804 | 1531 | 1097 | 969 | 861 | 832 | 794 | 731 | 726 | 707 | 678 | 737 | 676 | 1097 | 1093 | 1139 | 1194 | 1219 | 1298 | 1528 | 1695 | 2052 | 1961 | 1531 | 1604 | 1469 | 1111 | 938 | 830 | 766 | 784 | 759 | 753 | 650 | 678 | 609 | 644 | 1080 | 1096 | 1178 | 1207 | 1236 | 1335 | 1378 | 1719 | 1989 | 1862 | 1481 | 1296 | 1314 | 1366 | 1155 | 933 | 810 | 761 | 758 | 680 | 652 | 703 | 644 | 629 | 593 | 1118 | 1139 | 1149 | 1181 | 1217 | 1334 | 1515 | 1694 | 2066 | 1870 | 1344 | 1268 | 1190 | 1177 | 1266 | 1171 | 895 | 781 | 717 | 699 | 695 | 643 | 610 | 627 | 609 | 595 | 1065 | 1156 | 1156 | 1182 | 1285 | 1294 | 1441 | 1606 | 2046 | 1912 | 1302 | 1143 | 1086 | 1098 | 1064 | 1144 | 1114 | 931 | 786 | 690 | 689 | 640 | 598 | 579 | 572 | 583 | 525 | 1057 | 1091 | 1108 | 1189 | 1249 | 1334 | 1500 | 1632 | 2083 | 1845 | 1263 | 1086 | 991 | 959 | 931 | 972 | 1103 | 1106 | 1020 | 755 | 673 | 644 | 556 | 566 | 566 | 525 | 582 | 511 | 1130 | 1135 | 1138 | 1132 | 1179 | 1405 | 1479 | 1688 | 2087 | 1918 | 1323 | 1123 | 977 | 930 | 869 | 874 | 852 | 904 | 1054 | 1010 | 790 | 634 | 579 | 553 | 534 | 519 | 504 | 557 | 484 | 1066 | 1081 | 1152 | 1135 | 1262 | 1330 | 1463 | 1664 | 2101 | 1867 | 1337 | 1092 | 1001 | 865 | 833 | 814 | 785 | 844 | 890 | 953 | 918 | 660 | 552 | 572 | 546 | 565 | 562 | 484 | 469 | 470 | 1032 | 1181 | 1087 | 1183 | 1287 | 1368 | 1538 | 1652 | 2130 | 1912 | 1330 | 1047 | 963 | 913 | 794 | 714 | 717 | 772 | 768 | 764 | 899 | 857 | 611 | 583 | 568 | 526 | 518 | 495 | 488 | 501 | 447 | 1067 | 1131 | 1179 | 1142 | 1252 | 1318 | 1480 | 1667 | 2109 | 1916 | 1363 | 1099 | 1001 | 860 | 824 | 803 | 748 | 732 | 702 | 651 | 643 | 741 | 826 | 590 | 531 | 486 | 501 | 516 | 475 | 495 | 437 | 409 | 408 | 1053 | 1124 | 1208 | 1175 | 1237 | 1360 | 1417 | 1672 | 2070 | 1932 | 1312 | 1096 | 929 | 882 | 785 | 804 | 749 | 661 | 675 | 630 | 631 | 608 | 636 | 777 | 647 | 482 | 474 | 486 | 447 | 425 | 456 | 387 | 430 | 389 | 424 | 1067 | 1129 | 1144 | 1179 | 1238 | 1378 | 1495 | 1688 | 2087 | 1923 | 1324 | 1133 | 1010 | 857 | 799 | 717 | 736 | 660 | 643 | 645 | 567 | 535 | 537 | 557 | 682 | 667 | 519 | 440 | 440 | 422 | 414 | 391 | 430 | 397 | 404 | 403 | 416 | 1119 | 1063 | 1140 | 1194 | 1247 | 1382 | 1510 | 1690 | 2157 | 1903 | 1245 | 1087 | 946 | 847 | 755 | 723 | 693 | 658 | 643 | 606 | 601 | 565 | 584 | 537 | 489 | 586 | 681 | 551 | 445 | 392 | 411 | 412 | 397 | 380 | 420 | 361 | 364 | 377 | 375 | 1049 | 1135 | 1118 | 1176 | 1240 | 1286 | 1484 | 1667 | 2173 | 1939 | 1397 | 1077 | 906 | 839 | 765 | 716 | 750 | 645 | 598 | 616 | 592 | 562 | 512 | 501 | 514 | 464 | 503 | 602 | 587 | 465 | 397 | 397 | 357 | 406 | 413 | 384 | 384 | 361 | 359 | 343 | 328 | 1054 | 1030 | 1130 | 1166 | 1297 | 1361 | 1501 | 1708 | 2140 | 1900 | 1320 | 1041 | 914 | 833 | 760 | 770 | 745 | 640 | 631 | 593 | 566 | 516 | 535 | 479 | 463 | 436 | 454 | 485 | 522 | 586 | 434 | 409 | 397 | 388 | 369 | 342 | 348 | 369 | 332 | 339 | 381 | 343 | 310 | 1085 | 1117 | 1152 | 1161 | 1229 | 1288 | 1470 | 1636 | 2230 | 1904 | 1274 | 1074 | 898 | 796 | 765 | 739 | 688 | 625 | 610 | 641 | 574 | 548 | 492 | 488 | 438 | 453 | 414 | 416 | 445 | 464 | 545 | 476 | 390 | 363 | 346 | 380 | 321 | 338 | 322 | 314 | 319 | 347 | 343 | 304 | 298 | 1100 | 1060 | 1108 | 1244 | 1277 | 1325 | 1430 | 1717 | 2169 | 1963 | 1280 | 1077 | 952 | 881 | 781 | 740 | 663 | 633 | 607 | 562 | 533 | 530 | 467 | 513 | 446 | 422 | 430 | 409 | 415 | 375 | 419 | 493 | 480 | 371 | 360 | 348 | 339 | 331 | 322 | 308 | 290 | 322 | 307 | 327 | 288 | 297 | 309 | 1028 | 1060 | 1121 | 1256 | 1267 | 1396 | 1450 | 1731 | 2262 | 1907 | 1288 | 1038 | 954 | 848 | 772 | 686 | 686 | 620 | 586 | 611 | 571 | 522 | 520 | 469 | 460 | 442 | 401 | 400 | 382 | 387 | 367 | 347 | 429 | 475 | 424 | 353 | 339 | 323 | 348 | 330 | 341 | 298 | 330 | 312 | 294 | 322 | 285 | 271 | 244 | 1005 | 1047 | 1137 | 1249 | 1252 | 1373 | 1466 | 1743 | 2234 | 1977 | 1310 | 1061 | 975 | 794 | 725 | 694 | 672 | 614 | 608 | 539 | 545 | 520 | 496 | 467 | 445 | 421 | 402 | 398 | 379 | 373 | 398 | 349 | 347 | 354 | 456 | 439 | 333 | 308 | 310 | 319 | 287 | 303 | 315 | 304 | 313 | 281 | 276 | 274 | 308 | 257 | 253 | 1065 | 1110 | 1155 | 1159 | 1236 | 1454 | 1520 | 1810 | 2228 | 1993 | 1293 | 1077 | 886 | 767 | 744 | 730 | 638 | 597 | 579 | 569 | 551 | 538 | 469 | 473 | 441 | 397 | 392 | 429 | 383 | 363 | 361 | 324 | 390 | 347 | 326 | 407 | 402 | 347 | 282 | 268 | 305 | 303 | 297 | 278 | 301 | 303 | 318 | 267 | 278 | 286 | 266 | 239 | 1106 | 1101 | 1114 | 1217 | 1303 | 1383 | 1448 | 1811 | 2251 | 1937 | 1329 | 1026 | 903 | 785 | 754 | 656 | 661 | 600 | 597 | 544 | 506 | 494 | 460 | 411 | 405 | 406 | 448 | 411 | 354 | 350 | 343 | 324 | 331 | 304 | 301 | 308 | 320 | 315 | 368 | 374 | 303 | 302 | 302 | 254 | 289 | 282 | 258 | 271 | 255 | 248 | 245 | 240 | 255 | 236 | 1082 | 1074 | 1115 | 1187 | 1214 | 1359 | 1572 | 1782 | 2270 | 2025 | 1269 | 1061 | 900 | 792 | 720 | 716 | 638 | 553 | 594 | 547 | 542 | 478 | 456 | 416 | 444 | 364 | 349 | 382 | 340 | 371 | 334 | 332 | 324 | 307 | 355 | 311 | 293 | 259 | 287 | 264 | 325 | 309 | 367 | 306 | 247 | 255 | 258 | 305 | 267 | 256 | 266 | 249 | 254 | 260 | 234 | 240 | 1002 | 1124 | 1135 | 1177 | 1279 | 1413 | 1498 | 1755 | 2279 | 2096 | 1234 | 1000 | 921 | 776 | 713 | 639 | 607 | 601 | 552 | 535 | 526 | 465 | 458 | 436 | 396 | 396 | 380 | 335 | 352 | 363 | 329 | 347 | 325 | 303 | 306 | 293 | 296 | 252 | 302 | 300 | 277 | 279 | 252 | 292 | 319 | 315 | 248 | 267 | 255 | 237 | 260 | 223 | 236 | 223 | 257 | 234 | 222 | 206 | 1095 | 1051 | 1109 | 1144 | 1306 | 1395 | 1551 | 1794 | 2330 | 1990 | 1302 | 1002 | 907 | 799 | 675 | 647 | 607 | 567 | 525 | 484 | 481 | 474 | 408 | 346 | 359 | 351 | 319 | 356 | 350 | 368 | 343 | 280 | 282 | 304 | 292 | 283 | 273 | 312 | 265 | 261 | 277 | 256 | 267 | 253 | 284 | 274 | 254 | 280 | 254 | 268 | 235 | 237 | 221 | 223 | 205 | 235 | 209 | 209 | 202 | 203 | 1052 | 1053 | 1162 | 1211 | 1281 | 1342 | 1522 | 1756 | 2285 | 2068 | 1267 | 1022 | 907 | 769 | 709 | 642 | 577 | 577 | 506 | 458 | 501 | 429 | 427 | 374 | 379 | 346 | 356 | 346 | 344 | 313 | 300 | 299 | 292 | 276 | 323 | 281 | 288 | 262 | 259 | 275 | 256 | 271 | 263 | 274 | 248 | 263 | 219 | 225 | 261 | 270 | 274 | 226 | 216 | 237 | 222 | 195 | 180 | 199 | 205 | 191 | 195 | 220 | 1057 | 1069 | 1087 | 1251 | 1316 | 1438 | 1557 | 1787 | 2292 | 2068 | 1284 | 1060 | 846 | 755 | 641 | 606 | 623 | 559 | 507 | 496 | 468 | 434 | 429 | 351 | 364 | 366 | 329 | 285 | 300 | 306 | 310 | 296 | 250 | 272 | 284 | 255 | 240 | 274 | 255 | 274 | 247 | 245 | 246 | 238 | 229 | 246 | 237 | 225 | 219 | 256 | 241 | 231 | 232 | 212 | 202 | 200 | 192 | 194 | 191 | 185 | 203 | 174 | 186 | 169 | 1102 | 1085 | 1083 | 1173 | 1240 | 1444 | 1465 | 1806 | 2352 | 2037 | 1277 | 1033 | 927 | 766 | 654 | 652 | 566 | 586 | 546 | 479 | 456 | 468 | 404 | 340 | 354 | 347 | 331 | 330 | 303 | 315 | 301 | 285 | 322 | 247 | 285 | 254 | 273 | 248 | 231 | 285 | 256 | 235 | 213 | 230 | 233 | 239 | 242 | 215 | 218 | 225 | 226 | 219 | 250 | 210 | 189 | 219 | 212 | 195 | 225 | 190 | 186 | 196 | 199 | 156 | 201 | 175 | 1051 | 1080 | 1100 | 1230 | 1319 | 1413 | 1539 | 1846 | 2364 | 2050 | 1261 | 976 | 886 | 792 | 697 | 602 | 550 | 514 | 487 | 469 | 476 | 444 | 386 | 351 | 369 | 327 | 321 | 318 | 283 | 287 | 288 | 284 | 269 | 239 | 236 | 287 | 255 | 239 | 258 | 224 | 248 | 241 | 219 | 221 | 217 | 213 | 224 | 229 | 196 | 207 | 198 | 202 | 229 | 209 | 240 | 203 | 188 | 201 | 184 | 200 | 193 | 161 | 160 | 155 | 183 | 166 | 164 | 174 | 1057 | 1113 | 1094 | 1167 | 1312 | 1385 | 1520 | 1769 | 2386 | 2055 | 1238 | 1000 | 938 | 727 | 639 | 590 | 596 | 526 | 511 | 454 | 470 | 426 | 401 | 378 | 376 | 358 | 318 | 302 | 304 | 260 | 290 | 238 | 290 | 227 | 262 | 275 | 231 | 222 | 218 | 245 | 231 | 231 | 201 | 198 | 203 | 230 | 219 | 219 | 226 | 203 | 222 | 212 | 205 | 222 | 182 | 220 | 208 | 173 | 178 | 182 | 181 | 173 | 170 | 158 | 187 | 156 | 172 | 170 | 160 | 145 | 1078 | 1070 | 1102 | 1163 | 1316 | 1434 | 1608 | 1793 | 2397 | 2050 | 1326 | 981 | 852 | 780 | 728 | 667 | 559 | 528 | 528 | 447 | 449 | 427 | 382 | 364 | 313 | 320 | 294 | 325 | 284 | 296 | 262 | 247 | 261 | 266 | 214 | 232 | 232 | 266 | 234 | 215 | 206 | 233 | 215 | 218 | 213 | 219 | 218 | 173 | 196 | 206 | 197 | 199 | 188 | 196 | 214 | 153 | 181 | 214 | 166 | 194 | 138 | 177 | 182 | 167 | 175 | 150 | 170 | 147 | 164 | 134 | 162 | 162 | 1011 | 1030 | 1146 | 1160 | 1297 | 1372 | 1610 | 1851 | 2303 | 2062 | 1267 | 983 | 869 | 765 | 607 | 599 | 538 | 541 | 449 | 447 | 435 | 391 | 385 | 366 | 343 | 314 | 302 | 311 | 276 | 279 | 253 | 252 | 251 | 298 | 244 | 238 | 250 | 231 | 246 | 217 | 220 | 213 | 242 | 191 | 199 | 233 | 204 | 191 | 204 | 210 | 213 | 186 | 184 | 179 | 180 | 162 | 178 | 184 | 223 | 158 | 163 | 136 | 161 | 150 | 159 | 167 | 153 | 183 | 162 | 152 | 152 | 146 | 138 | 175 | 1096 | 1010 | 1099 | 1228 | 1326 | 1368 | 1559 | 1840 | 2386 | 2036 | 1267 | 1078 | 824 | 762 | 636 | 613 | 561 | 533 | 504 | 467 | 435 | 416 | 386 | 353 | 334 | 290 | 282 | 302 | 304 | 262 | 270 | 267 | 261 | 234 | 226 | 239 | 255 | 242 | 196 | 223 | 217 | 203 | 225 | 197 | 199 | 180 | 206 | 195 | 204 | 182 | 219 | 174 | 152 | 171 | 184 | 170 | 178 | 159 | 175 | 196 | 174 | 158 | 166 | 141 | 176 | 147 | 161 | 147 | 154 | 166 | 146 | 126 | 146 | 147 | 154 | 119 | 1027 | 1103 | 1160 | 1216 | 1255 | 1444 | 1505 | 1821 | 2448 | 2057 | 1256 | 1008 | 833 | 710 | 657 | 578 | 550 | 494 | 475 | 420 | 431 | 388 | 365 | 350 | 329 | 294 | 283 | 271 | 295 | 260 | 241 | 235 | 240 | 211 | 205 | 211 | 205 | 212 | 182 | 190 | 216 | 202 | 199 | 209 | 194 | 222 | 172 | 194 | 201 | 181 | 164 | 172 | 181 | 148 | 146 | 184 | 169 | 133 | 179 | 173 | 153 | 161 | 149 | 164 | 155 | 154 | 145 | 142 | 159 | 132 | 138 | 139 | 155 | 139 | 166 | 137 | 119 | 115 | 1056 | 1135 | 1150 | 1206 | 1272 | 1354 | 1583 | 1781 | 2420 | 2089 | 1328 | 959 | 838 | 715 | 699 | 563 | 514 | 500 | 440 | 423 | 421 | 395 | 361 | 312 | 256 | 281 | 279 | 252 | 229 | 235 | 224 | 232 | 245 | 204 | 234 | 195 | 218 | 203 | 215 | 197 | 188 | 189 | 216 | 186 | 204 | 190 | 184 | 178 | 161 | 179 | 151 | 167 | 168 | 195 | 150 | 174 | 145 | 164 | 162 | 140 | 148 | 159 | 143 | 162 | 135 | 129 | 152 | 140 | 148 | 149 | 133 | 130 | 132 | 125 | 118 | 123 | 130 | 121 | 118 | 115 | 994 | 1110 | 1130 | 1215 | 1260 | 1410 | 1566 | 1822 | 2456 | 2099 | 1262 | 988 | 894 | 714 | 660 | 610 | 554 | 487 | 481 | 460 | 390 | 319 | 347 | 312 | 311 | 263 | 274 | 230 | 231 | 214 | 248 | 223 | 222 | 221 | 190 | 186 | 195 | 175 | 191 | 188 | 186 | 181 | 162 | 187 | 177 | 158 | 170 | 182 | 182 | 175 | 149 | 159 | 177 | 148 | 154 | 164 | 127 | 150 | 134 | 126 | 135 | 134 | 135 | 140 | 148 | 124 | 139 | 139 | 114 | 146 | 129 | 124 | 128 | 149 | 128 | 124 | 125 | 117 | 102 | 120 | 98 | 120 | 1066 | 1073 | 1146 | 1200 | 1358 | 1377 | 1555 | 1844 | 2469 | 2057 | 1270 | 959 | 835 | 709 | 594 | 560 | 494 | 521 | 437 | 436 | 367 | 318 | 350 | 306 | 283 | 232 | 243 | 234 | 245 | 240 | 226 | 213 | 196 | 212 | 194 | 164 | 192 | 202 | 178 | 179 | 189 | 158 | 155 | 171 | 150 | 159 | 183 | 162 | 163 | 172 | 162 | 154 | 136 | 136 | 174 | 128 | 108 | 164 | 137 | 143 | 140 | 146 | 141 | 133 | 154 | 114 | 139 | 138 | 120 | 145 | 122 | 130 | 135 | 141 | 109 | 124 | 120 | 116 | 117 | 107 | 121 | 117 | 104 | 118 | 1069 | 1112 | 1077 | 1179 | 1340 | 1390 | 1595 | 1862 | 2494 | 2120 | 1267 | 970 | 867 | 708 | 622 | 549 | 532 | 456 | 439 | 424 | 332 | 344 | 324 | 288 | 299 | 244 | 252 | 229 | 208 | 214 | 222 | 196 | 185 | 184 | 194 | 161 | 208 | 166 | 141 | 177 | 163 | 157 | 182 | 161 | 135 | 185 | 167 | 145 | 138 | 159 | 171 | 150 | 140 | 138 | 151 | 143 | 131 | 148 | 137 | 130 | 119 | 140 | 122 | 145 | 108 | 131 | 122 | 104 | 132 | 106 | 131 | 119 | 112 | 114 | 118 | 109 | 130 | 103 | 114 | 100 | 109 | 91 | 99 | 89 | 99 | 101 | 1112 | 1097 | 1128 | 1136 | 1329 | 1373 | 1567 | 1893 | 2444 | 2085 | 1285 | 1026 | 814 | 718 | 618 | 556 | 473 | 482 | 439 | 417 | 374 | 330 | 314 | 290 | 227 | 245 | 238 | 252 | 198 | 206 | 194 | 200 | 176 | 185 | 153 | 174 | 179 | 166 | 184 | 153 | 176 | 149 | 164 | 161 | 129 | 155 | 143 | 153 | 147 | 151 | 150 | 148 | 126 | 142 | 143 | 130 | 123 | 158 | 125 | 125 | 123 | 114 | 126 | 104 | 121 | 118 | 116 | 123 | 108 | 119 | 123 | 109 | 112 | 120 | 114 | 99 | 90 | 104 | 100 | 100 | 130 | 105 | 106 | 84 | 92 | 77 | 84 | 83 | 1048 | 1040 | 1140 | 1197 | 1264 | 1353 | 1564 | 1920 | 2481 | 2177 | 1325 | 960 | 786 | 706 | 659 | 551 | 493 | 467 | 414 | 396 | 389 | 331 | 305 | 283 | 261 | 225 | 241 | 213 | 203 | 193 | 182 | 181 | 170 | 172 | 190 | 168 | 176 | 148 | 170 | 153 | 152 | 160 | 168 | 137 | 123 | 123 | 146 | 133 | 142 | 143 | 135 | 148 | 167 | 130 | 117 | 125 | 136 | 123 | 150 | 133 | 117 | 112 | 141 | 134 | 124 | 120 | 108 | 92 | 110 | 125 | 86 | 119 | 99 | 101 | 103 | 116 | 101 | 109 | 132 | 108 | 77 | 92 | 95 | 93 | 92 | 86 | 66 | 81 | 91 | 69 | 1044 | 1081 | 1157 | 1181 | 1261 | 1371 | 1601 | 1871 | 2490 | 2149 | 1266 | 998 | 870 | 692 | 598 | 586 | 482 | 466 | 410 | 376 | 367 | 331 | 301 | 294 | 256 | 233 | 223 | 169 | 191 | 178 | 186 | 167 | 180 | 169 | 152 | 163 | 181 | 138 | 161 | 141 | 141 | 150 | 145 | 157 | 153 | 137 | 155 | 126 | 149 | 136 | 151 | 146 | 131 | 126 | 133 | 130 | 131 | 126 | 121 | 110 | 106 | 136 | 91 | 92 | 111 | 116 | 103 | 120 | 102 | 101 | 109 | 110 | 129 | 95 | 104 | 118 | 114 | 105 | 109 | 62 | 107 | 96 | 77 | 93 | 77 | 75 | 77 | 83 | 89 | 87 | 76 | 77 | 1066 | 1056 | 1099 | 1176 | 1310 | 1457 | 1619 | 1950 | 2520 | 2157 | 1327 | 964 | 820 | 694 | 647 | 539 | 490 | 459 | 411 | 380 | 339 | 336 | 288 | 289 | 223 | 229 | 188 | 204 | 203 | 190 | 178 | 182 | 201 | 168 | 166 | 161 | 153 | 149 | 151 | 136 | 143 | 169 | 137 | 142 | 151 | 127 | 112 | 122 | 135 | 108 | 136 | 155 | 115 | 130 | 119 | 143 | 122 | 122 | 108 | 111 | 129 | 89 | 99 | 116 | 104 | 98 | 107 | 106 | 128 | 90 | 89 | 90 | 119 | 98 | 88 | 99 | 109 | 108 | 113 | 103 | 105 | 76 | 86 | 99 | 90 | 76 | 89 | 83 | 82 | 83 | 80 | 80 | 91 | 92 | 1043 | 1049 | 1080 | 1228 | 1323 | 1461 | 1585 | 1904 | 2415 | 2077 | 1301 | 1003 | 819 | 709 | 596 | 542 | 470 | 464 | 440 | 366 | 360 | 332 | 269 | 287 | 252 | 205 | 214 | 237 | 188 | 163 | 170 | 183 | 176 | 166 | 177 | 153 | 160 | 164 | 116 | 131 | 137 | 114 | 136 | 123 | 109 | 126 | 118 | 138 | 110 | 117 | 133 | 125 | 133 | 111 | 112 | 123 | 113 | 114 | 115 | 101 | 126 | 114 | 121 | 105 | 85 | 99 | 99 | 113 | 101 | 110 | 95 | 98 | 94 | 102 | 89 | 93 | 82 | 80 | 88 | 113 | 78 | 93 | 90 | 84 | 89 | 74 | 78 | 76 | 75 | 79 | 83 | 65 | 84 | 68 | 72 | 78 | 1:1.20:1.25 | -0.40348
0.76 | 999 | 1045 | 1043 | 1232 | 1235 | 1148 | 1401 | 1350 | 1223 | 1326 | 1588 | 1495 | 1429 | 1448 | 1534 | 1821 | 1664 | 1600 | 1580 | 1695 | 1748 | 2184 | 2035 | 1954 | 1883 | 1875 | 1925 | 2188 | 2658 | 2279 | 2198 | 2149 | 2140 | 2181 | 2314 | 2591 | 2177 | 2155 | 1899 | 1771 | 1771 | 1798 | 1990 | 2200 | 1678 | 1711 | 2001 | 1857 | 1683 | 1601 | 1612 | 1762 | 1946 | 1526 | 1258 | 1540 | 1720 | 2028 | 1718 | 1680 | 1695 | 1666 | 1803 | 1423 | 1221 | 1132 | 1357 | 1525 | 1790 | 1942 | 1790 | 1642 | 1734 | 1852 | 1446 | 1172 | 1127 | 992 | 1289 | 1386 | 1579 | 1933 | 1906 | 1777 | 1772 | 1859 | 1352 | 1098 | 1024 | 962 | 955 | 1230 | 1281 | 1407 | 1639 | 1970 | 1919 | 1882 | 1946 | 1379 | 1146 | 1025 | 937 | 890 | 902 | 1253 | 1262 | 1347 | 1468 | 1855 | 2100 | 1965 | 2051 | 1394 | 1113 | 1056 | 956 | 942 | 902 | 931 | 1207 | 1210 | 1311 | 1425 | 1617 | 2075 | 2219 | 2130 | 1449 | 1161 | 1012 | 944 | 857 | 841 | 825 | 800 | 1201 | 1183 | 1297 | 1369 | 1465 | 1777 | 2256 | 2210 | 1555 | 1188 | 1037 | 881 | 862 | 850 | 773 | 778 | 833 | 1266 | 1174 | 1264 | 1357 | 1447 | 1685 | 2077 | 2460 | 1703 | 1269 | 1058 | 917 | 829 | 812 | 815 | 817 | 766 | 749 | 1201 | 1181 | 1282 | 1310 | 1425 | 1522 | 1852 | 2245 | 1876 | 1343 | 1120 | 931 | 869 | 854 | 812 | 770 | 764 | 747 | 723 | 1165 | 1173 | 1210 | 1295 | 1379 | 1512 | 1784 | 2161 | 1907 | 1563 | 1193 | 1008 | 887 | 773 | 787 | 750 | 727 | 694 | 725 | 643 | 1146 | 1181 | 1170 | 1300 | 1372 | 1512 | 1778 | 1985 | 1620 | 1647 | 1417 | 1093 | 881 | 881 | 775 | 731 | 713 | 744 | 642 | 724 | 673 | 1143 | 1185 | 1171 | 1266 | 1377 | 1549 | 1715 | 1950 | 1450 | 1306 | 1420 | 1313 | 1053 | 871 | 755 | 676 | 740 | 746 | 704 | 615 | 705 | 602 | 1102 | 1105 | 1246 | 1211 | 1290 | 1453 | 1786 | 1867 | 1418 | 1162 | 1132 | 1197 | 1261 | 1081 | 868 | 735 | 711 | 679 | 674 | 673 | 632 | 659 | 617 | 1112 | 1124 | 1145 | 1276 | 1305 | 1386 | 1688 | 1896 | 1386 | 1192 | 1121 | 1016 | 1060 | 1178 | 1132 | 948 | 767 | 686 | 659 | 671 | 601 | 616 | 537 | 542 | 1100 | 1136 | 1121 | 1236 | 1352 | 1464 | 1734 | 1917 | 1392 | 1049 | 956 | 959 | 862 | 910 | 1060 | 1069 | 941 | 757 | 638 | 604 | 593 | 536 | 551 | 580 | 531 | 1145 | 1127 | 1156 | 1186 | 1294 | 1489 | 1668 | 1885 | 1311 | 1085 | 931 | 863 | 879 | 803 | 902 | 925 | 1044 | 966 | 801 | 623 | 582 | 624 | 569 | 523 | 538 | 529 | 1085 | 1077 | 1203 | 1213 | 1250 | 1543 | 1646 | 1927 | 1288 | 1043 | 923 | 821 | 816 | 750 | 763 | 802 | 841 | 926 | 993 | 799 | 657 | 547 | 547 | 551 | 484 | 503 | 494 | 1074 | 1104 | 1147 | 1276 | 1312 | 1463 | 1691 | 1917 | 1343 | 1068 | 911 | 824 | 755 | 743 | 712 | 669 | 676 | 724 | 859 | 930 | 882 | 570 | 520 | 554 | 506 | 511 | 500 | 460 | 1175 | 1154 | 1143 | 1294 | 1314 | 1450 | 1697 | 1883 | 1370 | 1033 | 891 | 849 | 808 | 713 | 703 | 647 | 675 | 726 | 659 | 755 | 825 | 756 | 524 | 509 | 484 | 506 | 438 | 506 | 408 | 1128 | 1203 | 1216 | 1265 | 1330 | 1517 | 1728 | 1866 | 1286 | 1032 | 925 | 850 | 838 | 722 | 701 | 621 | 653 | 610 | 629 | 666 | 701 | 830 | 620 | 501 | 435 | 444 | 478 | 480 | 425 | 463 | 1073 | 1110 | 1180 | 1261 | 1341 | 1467 | 1690 | 2015 | 1299 | 1036 | 955 | 897 | 746 | 686 | 660 | 645 | 672 | 651 | 608 | 605 | 565 | 692 | 841 | 566 | 468 | 451 | 405 | 451 | 438 | 434 | 433 | 1118 | 1123 | 1138 | 1256 | 1329 | 1515 | 1725 | 1958 | 1362 | 1028 | 921 | 815 | 768 | 704 | 662 | 669 | 584 | 579 | 577 | 568 | 547 | 546 | 551 | 739 | 592 | 483 | 402 | 404 | 444 | 440 | 398 | 398 | 369 | 1120 | 1134 | 1248 | 1181 | 1334 | 1514 | 1757 | 1957 | 1353 | 1022 | 920 | 803 | 770 | 735 | 688 | 644 | 584 | 564 | 544 | 564 | 578 | 478 | 490 | 473 | 603 | 662 | 477 | 391 | 416 | 454 | 371 | 399 | 391 | 376 | 378 | 1082 | 1111 | 1216 | 1211 | 1396 | 1511 | 1697 | 1972 | 1346 | 1072 | 888 | 796 | 700 | 665 | 647 | 588 | 646 | 596 | 545 | 551 | 547 | 517 | 476 | 419 | 440 | 487 | 621 | 537 | 420 | 364 | 362 | 373 | 384 | 333 | 373 | 327 | 333 | 1115 | 1131 | 1176 | 1222 | 1339 | 1508 | 1746 | 2032 | 1373 | 983 | 931 | 842 | 732 | 718 | 670 | 633 | 588 | 569 | 532 | 582 | 546 | 494 | 497 | 449 | 420 | 395 | 442 | 552 | 573 | 399 | 399 | 367 | 353 | 342 | 321 | 340 | 326 | 315 | 319 | 1142 | 1149 | 1152 | 1215 | 1379 | 1454 | 1764 | 2020 | 1358 | 1023 | 871 | 870 | 732 | 701 | 623 | 617 | 552 | 597 | 517 | 541 | 542 | 494 | 452 | 435 | 393 | 396 | 419 | 385 | 431 | 576 | 452 | 333 | 368 | 301 | 325 | 303 | 330 | 301 | 299 | 312 | 304 | 1097 | 1078 | 1199 | 1271 | 1364 | 1524 | 1841 | 2060 | 1312 | 992 | 861 | 808 | 734 | 701 | 652 | 595 | 564 | 583 | 543 | 514 | 471 | 500 | 463 | 437 | 406 | 381 | 371 | 361 | 385 | 379 | 501 | 513 | 320 | 353 | 328 | 316 | 336 | 304 | 328 | 334 | 292 | 311 | 278 | 1100 | 1161 | 1190 | 1251 | 1395 | 1527 | 1805 | 2017 | 1387 | 1015 | 954 | 782 | 745 | 652 | 649 | 582 | 542 | 548 | 532 | 503 | 467 | 464 | 440 | 411 | 416 | 410 | 362 | 376 | 381 | 349 | 361 | 420 | 501 | 403 | 293 | 302 | 329 | 318 | 295 | 298 | 303 | 256 | 250 | 274 | 288 | 1038 | 1131 | 1191 | 1227 | 1324 | 1485 | 1748 | 2068 | 1400 | 1069 | 867 | 768 | 707 | 673 | 650 | 576 | 576 | 551 | 503 | 471 | 463 | 458 | 435 | 400 | 371 | 399 | 354 | 347 | 363 | 361 | 331 | 302 | 337 | 413 | 428 | 316 | 276 | 286 | 301 | 287 | 276 | 286 | 267 | 289 | 292 | 266 | 237 | 1158 | 1114 | 1205 | 1278 | 1347 | 1488 | 1796 | 2067 | 1261 | 1007 | 856 | 779 | 706 | 660 | 591 | 553 | 527 | 529 | 506 | 467 | 485 | 493 | 455 | 381 | 395 | 398 | 335 | 384 | 365 | 343 | 344 | 322 | 321 | 335 | 408 | 370 | 356 | 308 | 281 | 286 | 289 | 278 | 276 | 274 | 283 | 286 | 271 | 266 | 233 | 1128 | 1170 | 1120 | 1216 | 1368 | 1521 | 1799 | 2080 | 1345 | 973 | 822 | 748 | 736 | 650 | 605 | 602 | 537 | 520 | 483 | 458 | 515 | 426 | 425 | 388 | 368 | 362 | 348 | 359 | 353 | 295 | 310 | 306 | 296 | 346 | 312 | 311 | 409 | 357 | 264 | 272 | 262 | 285 | 289 | 249 | 270 | 251 | 257 | 244 | 250 | 264 | 257 | 1121 | 1130 | 1140 | 1271 | 1325 | 1603 | 1773 | 2122 | 1402 | 1011 | 909 | 780 | 727 | 634 | 591 | 523 | 537 | 526 | 481 | 472 | 453 | 421 | 438 | 374 | 412 | 378 | 334 | 318 | 337 | 388 | 359 | 311 | 291 | 268 | 307 | 280 | 257 | 366 | 341 | 326 | 250 | 236 | 285 | 268 | 237 | 263 | 248 | 243 | 203 | 281 | 230 | 227 | 1107 | 1062 | 1195 | 1311 | 1384 | 1568 | 1936 | 2069 | 1342 | 998 | 881 | 726 | 702 | 654 | 636 | 574 | 495 | 479 | 507 | 481 | 426 | 389 | 395 | 393 | 372 | 366 | 387 | 326 | 332 | 323 | 310 | 309 | 289 | 278 | 298 | 287 | 291 | 243 | 293 | 267 | 327 | 350 | 280 | 258 | 231 | 245 | 237 | 234 | 258 | 226 | 216 | 261 | 236 | 228 | 1071 | 1157 | 1183 | 1188 | 1382 | 1632 | 1885 | 2143 | 1347 | 1015 | 817 | 729 | 707 | 626 | 567 | 586 | 523 | 491 | 486 | 462 | 422 | 411 | 354 | 362 | 359 | 357 | 306 | 306 | 323 | 277 | 311 | 277 | 276 | 247 | 244 | 264 | 282 | 251 | 274 | 253 | 268 | 263 | 260 | 277 | 291 | 253 | 236 | 222 | 218 | 217 | 223 | 218 | 208 | 221 | 211 | 181 | 1092 | 1110 | 1195 | 1303 | 1346 | 1540 | 1838 | 2095 | 1344 | 1010 | 849 | 722 | 670 | 581 | 578 | 538 | 482 | 485 | 469 | 411 | 430 | 394 | 404 | 340 | 338 | 322 | 313 | 309 | 305 | 309 | 291 | 271 | 299 | 260 | 312 | 244 | 266 | 270 | 252 | 242 | 255 | 242 | 213 | 233 | 253 | 222 | 282 | 268 | 282 | 249 | 228 | 229 | 222 | 185 | 187 | 155 | 225 | 176 | 1130 | 1151 | 1196 | 1241 | 1428 | 1579 | 1804 | 2095 | 1382 | 962 | 807 | 803 | 661 | 567 | 533 | 512 | 491 | 468 | 458 | 425 | 439 | 366 | 384 | 397 | 353 | 352 | 303 | 310 | 296 | 262 | 259 | 280 | 249 | 267 | 257 | 249 | 215 | 254 | 207 | 222 | 262 | 220 | 256 | 232 | 237 | 220 | 218 | 219 | 233 | 231 | 242 | 191 | 186 | 196 | 188 | 206 | 194 | 189 | 178 | 182 | 1119 | 1147 | 1201 | 1304 | 1447 | 1575 | 1877 | 2145 | 1353 | 975 | 860 | 751 | 657 | 615 | 552 | 539 | 527 | 447 | 437 | 424 | 428 | 378 | 367 | 322 | 293 | 343 | 301 | 276 | 294 | 270 | 262 | 243 | 248 | 239 | 258 | 259 | 249 | 244 | 229 | 209 | 234 | 203 | 209 | 229 | 220 | 201 | 209 | 204 | 212 | 188 | 216 | 236 | 218 | 198 | 216 | 179 | 161 | 184 | 172 | 196 | 195 | 150 | 1072 | 1149 | 1201 | 1331 | 1395 | 1564 | 1834 | 2109 | 1336 | 1016 | 782 | 725 | 644 | 623 | 524 | 467 | 475 | 512 | 449 | 393 | 410 | 402 | 363 | 335 | 333 | 343 | 298 | 258 | 277 | 258 | 283 | 253 | 237 | 257 | 249 | 261 | 225 | 232 | 228 | 228 | 234 | 196 | 204 | 218 | 210 | 207 | 225 | 219 | 205 | 188 | 193 | 195 | 189 | 218 | 182 | 194 | 183 | 181 | 173 | 171 | 186 | 155 | 177 | 171 | 1075 | 1158 | 1209 | 1262 | 1341 | 1563 | 1884 | 2168 | 1431 | 988 | 872 | 683 | 658 | 599 | 554 | 482 | 450 | 426 | 480 | 382 | 398 | 374 | 351 | 303 | 316 | 328 | 289 | 299 | 283 | 269 | 257 | 280 | 246 | 255 | 226 | 240 | 231 | 211 | 237 | 232 | 213 | 199 | 214 | 202 | 200 | 219 | 202 | 190 | 186 | 231 | 200 | 196 | 178 | 209 | 185 | 179 | 179 | 179 | 176 | 179 | 172 | 159 | 145 | 141 | 179 | 154 | 1075 | 1136 | 1134 | 1279 | 1398 | 1549 | 1920 | 2146 | 1318 | 973 | 760 | 694 | 649 | 638 | 511 | 520 | 457 | 431 | 424 | 381 | 359 | 367 | 360 | 306 | 293 | 287 | 290 | 265 | 263 | 245 | 248 | 225 | 214 | 237 | 229 | 196 | 242 | 225 | 226 | 219 | 196 | 236 | 199 | 190 | 210 | 191 | 199 | 201 | 215 | 185 | 170 | 186 | 163 | 178 | 165 | 203 | 188 | 169 | 171 | 139 | 167 | 150 | 143 | 151 | 139 | 151 | 149 | 167 | 1068 | 1110 | 1198 | 1283 | 1419 | 1551 | 1925 | 2143 | 1404 | 1081 | 890 | 698 | 678 | 571 | 560 | 488 | 444 | 444 | 447 | 411 | 382 | 368 | 340 | 323 | 289 | 271 | 263 | 251 | 277 | 240 | 237 | 240 | 232 | 245 | 251 | 255 | 224 | 237 | 193 | 211 | 212 | 198 | 191 | 185 | 193 | 181 | 167 | 205 | 194 | 189 | 182 | 151 | 181 | 160 | 162 | 172 | 155 | 199 | 190 | 182 | 169 | 174 | 138 | 156 | 136 | 138 | 136 | 161 | 151 | 120 | 1074 | 1095 | 1185 | 1279 | 1334 | 1631 | 1878 | 2242 | 1392 | 999 | 810 | 695 | 675 | 526 | 531 | 488 | 496 | 456 | 381 | 393 | 395 | 347 | 307 | 278 | 287 | 277 | 264 | 250 | 248 | 234 | 208 | 207 | 222 | 234 | 207 | 223 | 221 | 186 | 213 | 173 | 198 | 189 | 186 | 186 | 199 | 176 | 153 | 189 | 174 | 186 | 168 | 178 | 170 | 155 | 165 | 159 | 149 | 153 | 172 | 158 | 156 | 137 | 152 | 151 | 146 | 120 | 119 | 127 | 132 | 138 | 143 | 117 | 1076 | 1133 | 1176 | 1305 | 1369 | 1531 | 1932 | 2227 | 1339 | 974 | 839 | 750 | 594 | 598 | 527 | 527 | 442 | 440 | 410 | 361 | 358 | 364 | 317 | 313 | 319 | 263 | 266 | 262 | 252 | 208 | 228 | 211 | 220 | 190 | 221 | 197 | 205 | 226 | 215 | 181 | 199 | 187 | 163 | 192 | 194 | 196 | 203 | 173 | 167 | 188 | 177 | 169 | 181 | 165 | 175 | 177 | 148 | 155 | 160 | 154 | 155 | 138 | 129 | 140 | 144 | 135 | 144 | 148 | 130 | 144 | 140 | 128 | 140 | 112 | 1081 | 1115 | 1163 | 1253 | 1411 | 1565 | 1899 | 2160 | 1390 | 967 | 824 | 714 | 594 | 541 | 525 | 503 | 445 | 417 | 368 | 378 | 341 | 355 | 331 | 302 | 275 | 277 | 246 | 258 | 237 | 245 | 199 | 196 | 216 | 201 | 197 | 221 | 181 | 187 | 196 | 186 | 198 | 226 | 203 | 182 | 165 | 193 | 180 | 180 | 169 | 197 | 188 | 156 | 158 | 172 | 150 | 160 | 156 | 168 | 141 | 141 | 140 | 152 | 153 | 160 | 134 | 129 | 144 | 142 | 138 | 112 | 110 | 147 | 137 | 126 | 120 | 124 | 1073 | 1146 | 1170 | 1298 | 1429 | 1485 | 1935 | 2262 | 1325 | 951 | 790 | 658 | 608 | 574 | 454 | 492 | 400 | 448 | 372 | 362 | 390 | 341 | 277 | 315 | 269 | 247 | 253 | 232 | 197 | 255 | 235 | 209 | 201 | 204 | 190 | 206 | 168 | 159 | 201 | 192 | 168 | 195 | 186 | 176 | 164 | 150 | 149 | 171 | 172 | 165 | 164 | 166 | 182 | 147 | 158 | 144 | 159 | 169 | 146 | 131 | 144 | 137 | 130 | 120 | 129 | 137 | 144 | 135 | 146 | 134 | 115 | 124 | 156 | 120 | 129 | 133 | 102 | 114 | 1072 | 1104 | 1228 | 1297 | 1422 | 1595 | 1924 | 2162 | 1309 | 952 | 812 | 629 | 613 | 562 | 513 | 461 | 394 | 397 | 393 | 367 | 368 | 279 | 271 | 269 | 262 | 272 | 252 | 233 | 209 | 196 | 199 | 196 | 184 | 178 | 201 | 184 | 201 | 205 | 205 | 178 | 192 | 147 | 159 | 133 | 179 | 167 | 157 | 174 | 157 | 143 | 164 | 134 | 136 | 150 | 136 | 142 | 132 | 135 | 129 | 152 | 141 | 125 | 106 | 124 | 122 | 97 | 139 | 127 | 123 | 146 | 110 | 119 | 103 | 115 | 100 | 115 | 104 | 111 | 111 | 101 | 1117 | 1053 | 1238 | 1359 | 1396 | 1504 | 1984 | 2250 | 1382 | 994 | 817 | 679 | 584 | 551 | 502 | 475 | 415 | 383 | 394 | 350 | 328 | 312 | 256 | 259 | 234 | 237 | 232 | 203 | 205 | 204 | 155 | 168 | 185 | 184 | 176 | 157 | 167 | 153 | 191 | 171 | 142 | 156 | 171 | 147 | 164 | 173 | 157 | 151 | 151 | 138 | 140 | 151 | 130 | 124 | 117 | 134 | 170 | 130 | 132 | 131 | 118 | 138 | 103 | 115 | 102 | 120 | 116 | 135 | 109 | 131 | 111 | 114 | 118 | 115 | 109 | 104 | 102 | 98 | 90 | 91 | 93 | 96 | 1079 | 1110 | 1214 | 1256 | 1350 | 1666 | 1978 | 2255 | 1333 | 958 | 797 | 687 | 571 | 546 | 447 | 452 | 428 | 380 | 371 | 309 | 307 | 311 | 268 | 246 | 254 | 221 | 210 | 196 | 223 | 204 | 191 | 212 | 189 | 171 | 165 | 179 | 163 | 167 | 143 | 137 | 155 | 164 | 148 | 157 | 159 | 139 | 161 | 119 | 125 | 130 | 128 | 131 | 140 | 131 | 136 | 126 | 121 | 136 | 143 | 155 | 114 | 105 | 113 | 122 | 114 | 99 | 116 | 106 | 98 | 103 | 95 | 139 | 116 | 98 | 107 | 114 | 93 | 104 | 97 | 103 | 81 | 90 | 86 | 89 | 1015 | 1143 | 1209 | 1262 | 1332 | 1584 | 1977 | 2178 | 1396 | 1007 | 797 | 718 | 559 | 537 | 475 | 439 | 404 | 404 | 334 | 314 | 336 | 310 | 276 | 279 | 219 | 204 | 198 | 202 | 212 | 201 | 199 | 160 | 156 | 177 | 153 | 163 | 142 | 146 | 128 | 144 | 128 | 142 | 128 | 124 | 129 | 154 | 135 | 138 | 118 | 131 | 138 | 117 | 139 | 124 | 133 | 113 | 124 | 125 | 97 | 106 | 118 | 93 | 124 | 115 | 102 | 114 | 125 | 107 | 101 | 104 | 101 | 104 | 103 | 115 | 113 | 109 | 99 | 110 | 87 | 100 | 98 | 92 | 72 | 95 | 92 | 86 | 1079 | 1108 | 1238 | 1250 | 1348 | 1557 | 1925 | 2273 | 1288 | 987 | 770 | 698 | 586 | 508 | 481 | 390 | 413 | 397 | 322 | 326 | 348 | 245 | 247 | 223 | 218 | 206 | 203 | 196 | 175 | 166 | 166 | 155 | 158 | 167 | 152 | 143 | 151 | 176 | 155 | 158 | 129 | 150 | 113 | 136 | 127 | 120 | 129 | 151 | 144 | 102 | 139 | 131 | 129 | 120 | 111 | 119 | 109 | 126 | 127 | 120 | 106 | 85 | 106 | 100 | 98 | 119 | 102 | 93 | 97 | 100 | 82 | 100 | 108 | 114 | 91 | 97 | 93 | 109 | 98 | 97 | 90 | 109 | 85 | 88 | 84 | 85 | 84 | 87 | 1064 | 1117 | 1235 | 1350 | 1481 | 1589 | 2034 | 2308 | 1360 | 964 | 804 | 685 | 572 | 514 | 462 | 440 | 379 | 363 | 346 | 299 | 310 | 266 | 261 | 229 | 198 | 213 | 192 | 177 | 174 | 182 | 168 | 142 | 168 | 168 | 148 | 148 | 134 | 153 | 137 | 145 | 136 | 122 | 138 | 120 | 132 | 121 | 111 | 121 | 111 | 125 | 116 | 132 | 117 | 123 | 121 | 100 | 106 | 118 | 95 | 106 | 106 | 116 | 99 | 97 | 94 | 97 | 101 | 95 | 100 | 83 | 95 | 96 | 92 | 95 | 94 | 93 | 85 | 109 | 86 | 67 | 88 | 77 | 88 | 82 | 83 | 73 | 75 | 55 | 76 | 63 | 1180 | 1142 | 1205 | 1292 | 1400 | 1609 | 1912 | 2274 | 1315 | 974 | 834 | 647 | 572 | 514 | 466 | 462 | 372 | 357 | 325 | 304 | 298 | 253 | 235 | 232 | 224 | 186 | 152 | 183 | 182 | 155 | 158 | 139 | 144 | 146 | 133 | 162 | 155 | 144 | 117 | 120 | 119 | 139 | 126 | 146 | 138 | 129 | 122 | 110 | 116 | 104 | 114 | 116 | 105 | 104 | 107 | 109 | 106 | 99 | 100 | 115 | 95 | 107 | 101 | 106 | 103 | 102 | 104 | 99 | 98 | 115 | 93 | 102 | 83 | 96 | 91 | 77 | 96 | 65 | 88 | 98 | 91 | 70 | 68 | 80 | 74 | 75 | 90 | 68 | 63 | 67 | 69 | 69 | 1117 | 1149 | 1221 | 1227 | 1414 | 1580 | 1955 | 2332 | 1342 | 1014 | 778 | 667 | 620 | 490 | 431 | 417 | 381 | 372 | 359 | 318 | 287 | 269 | 244 | 221 | 219 | 194 | 203 | 172 | 166 | 153 | 170 | 166 | 108 | 154 | 130 | 131 | 142 | 124 | 127 | 146 | 117 | 117 | 133 | 126 | 121 | 131 | 123 | 108 | 116 | 121 | 109 | 124 | 121 | 85 | 92 | 106 | 90 | 88 | 97 | 111 | 90 | 97 | 98 | 100 | 83 | 86 | 82 | 87 | 114 | 72 | 80 | 91 | 85 | 120 | 94 | 91 | 108 | 99 | 78 | 85 | 83 | 86 | 78 | 73 | 63 | 65 | 91 | 67 | 71 | 56 | 75 | 61 | 63 | 72 | 1078 | 1117 | 1176 | 1274 | 1400 | 1608 | 1969 | 2279 | 1368 | 939 | 778 | 662 | 590 | 498 | 407 | 415 | 357 | 349 | 304 | 307 | 294 | 292 | 221 | 205 | 226 | 186 | 164 | 177 | 171 | 152 | 165 | 156 | 136 | 136 | 128 | 131 | 125 | 117 | 113 | 137 | 125 | 125 | 106 | 90 | 122 | 118 | 101 | 104 | 115 | 111 | 101 | 122 | 105 | 104 | 119 | 109 | 102 | 98 | 94 | 90 | 95 | 101 | 85 | 99 | 84 | 75 | 90 | 96 | 106 | 76 | 82 | 85 | 86 | 78 | 93 | 86 | 76 | 74 | 84 | 81 | 75 | 71 | 76 | 69 | 72 | 72 | 84 | 78 | 69 | 71 | 59 | 57 | 61 | 62 | 56 | 56 | 1:1.25:1.25 | -0.37103
0.8 | 1520 | 1519 | 1503 | 1595 | 1526 | 1573 | 1660 | 1655 | 1667 | 1537 | 1942 | 1819 | 1763 | 1765 | 1731 | 2331 | 2179 | 2121 | 2057 | 2084 | 2255 | 2443 | 2200 | 2053 | 2112 | 1995 | 2273 | 2083 | 1802 | 2100 | 1839 | 1730 | 1735 | 1956 | 1689 | 1320 | 1540 | 1769 | 1977 | 1780 | 1719 | 1927 | 1639 | 1200 | 1138 | 1410 | 1593 | 1959 | 1957 | 1823 | 1908 | 1666 | 1147 | 1051 | 967 | 1246 | 1398 | 1562 | 2027 | 1930 | 2026 | 1808 | 1152 | 1030 | 950 | 915 | 1276 | 1315 | 1473 | 1699 | 2072 | 2063 | 1856 | 1242 | 1046 | 959 | 833 | 857 | 1224 | 1326 | 1334 | 1490 | 2007 | 2321 | 1884 | 1357 | 1094 | 905 | 873 | 834 | 806 | 1226 | 1246 | 1321 | 1465 | 1688 | 2221 | 2223 | 1306 | 1139 | 1019 | 836 | 844 | 797 | 804 | 1225 | 1266 | 1322 | 1385 | 1559 | 2003 | 2151 | 1566 | 1225 | 1022 | 848 | 824 | 822 | 785 | 746 | 1229 | 1212 | 1332 | 1388 | 1535 | 1836 | 1910 | 1746 | 1337 | 1096 | 968 | 829 | 824 | 727 | 722 | 734 | 1090 | 1206 | 1302 | 1355 | 1461 | 1932 | 1788 | 1492 | 1460 | 1181 | 992 | 887 | 762 | 751 | 715 | 692 | 677 | 1071 | 1165 | 1276 | 1450 | 1513 | 1831 | 1735 | 1382 | 1375 | 1374 | 1041 | 907 | 823 | 690 | 698 | 625 | 642 | 633 | 1152 | 1152 | 1183 | 1338 | 1548 | 1811 | 1742 | 1220 | 1217 | 1417 | 1233 | 971 | 821 | 728 | 702 | 672 | 646 | 616 | 654 | 1152 | 1121 | 1208 | 1361 | 1457 | 1829 | 1716 | 1218 | 1175 | 1206 | 1246 | 1122 | 860 | 798 | 704 | 640 | 646 | 625 | 602 | 593 | 1111 | 1156 | 1242 | 1310 | 1467 | 1761 | 1668 | 1230 | 1028 | 1004 | 1218 | 1254 | 1068 | 874 | 753 | 626 | 620 | 660 | 619 | 542 | 590 | 1140 | 1149 | 1219 | 1240 | 1385 | 1732 | 1636 | 1157 | 1030 | 979 | 947 | 950 | 1186 | 1076 | 834 | 712 | 653 | 620 | 592 | 632 | 590 | 568 | 1172 | 1200 | 1162 | 1238 | 1446 | 1686 | 1582 | 1105 | 943 | 863 | 870 | 910 | 836 | 1062 | 1101 | 933 | 721 | 642 | 568 | 540 | 567 | 551 | 528 | 1135 | 1126 | 1246 | 1278 | 1379 | 1711 | 1587 | 1096 | 956 | 787 | 766 | 840 | 805 | 820 | 869 | 997 | 1014 | 771 | 625 | 586 | 569 | 493 | 501 | 495 | 1131 | 1121 | 1299 | 1289 | 1416 | 1759 | 1596 | 1085 | 945 | 797 | 774 | 783 | 760 | 764 | 718 | 807 | 861 | 978 | 797 | 654 | 590 | 536 | 475 | 501 | 491 | 1142 | 1123 | 1209 | 1299 | 1426 | 1733 | 1609 | 1084 | 845 | 778 | 742 | 719 | 705 | 706 | 706 | 676 | 730 | 728 | 888 | 849 | 647 | 516 | 487 | 473 | 439 | 458 | 1165 | 1151 | 1212 | 1311 | 1405 | 1765 | 1633 | 1105 | 906 | 812 | 748 | 706 | 734 | 666 | 604 | 669 | 617 | 719 | 712 | 837 | 854 | 587 | 500 | 484 | 462 | 449 | 430 | 1042 | 1119 | 1215 | 1323 | 1482 | 1752 | 1631 | 1044 | 869 | 755 | 797 | 737 | 678 | 621 | 637 | 597 | 554 | 569 | 595 | 646 | 730 | 814 | 535 | 486 | 463 | 441 | 413 | 436 | 1185 | 1148 | 1278 | 1257 | 1479 | 1789 | 1621 | 1121 | 875 | 785 | 760 | 735 | 644 | 646 | 647 | 638 | 549 | 577 | 561 | 563 | 633 | 718 | 752 | 469 | 460 | 424 | 449 | 389 | 407 | 1129 | 1167 | 1217 | 1246 | 1374 | 1803 | 1677 | 1074 | 894 | 898 | 754 | 757 | 658 | 626 | 613 | 611 | 557 | 553 | 558 | 504 | 570 | 545 | 770 | 631 | 454 | 428 | 411 | 368 | 400 | 377 | 1068 | 1152 | 1258 | 1269 | 1462 | 1862 | 1734 | 1040 | 871 | 777 | 736 | 715 | 657 | 667 | 601 | 593 | 556 | 519 | 528 | 532 | 514 | 512 | 612 | 725 | 541 | 447 | 409 | 398 | 372 | 369 | 335 | 1121 | 1126 | 1163 | 1354 | 1452 | 1819 | 1673 | 1084 | 935 | 843 | 744 | 655 | 641 | 607 | 588 | 591 | 563 | 562 | 551 | 478 | 454 | 513 | 436 | 442 | 603 | 598 | 434 | 387 | 366 | 316 | 345 | 350 | 365 | 1123 | 1171 | 1211 | 1311 | 1419 | 1814 | 1770 | 1069 | 892 | 784 | 733 | 701 | 647 | 588 | 580 | 522 | 552 | 536 | 492 | 438 | 472 | 438 | 436 | 466 | 429 | 477 | 642 | 496 | 373 | 348 | 357 | 329 | 348 | 338 | 300 | 1101 | 1209 | 1197 | 1325 | 1437 | 1850 | 1723 | 1026 | 850 | 766 | 710 | 670 | 639 | 584 | 550 | 557 | 559 | 561 | 472 | 499 | 490 | 462 | 437 | 386 | 424 | 397 | 362 | 501 | 564 | 376 | 374 | 319 | 285 | 348 | 302 | 325 | 310 | 1069 | 1125 | 1249 | 1285 | 1385 | 1878 | 1618 | 992 | 923 | 759 | 735 | 621 | 576 | 576 | 576 | 554 | 482 | 493 | 486 | 498 | 480 | 449 | 407 | 386 | 401 | 375 | 382 | 334 | 388 | 558 | 453 | 324 | 313 | 323 | 321 | 331 | 311 | 284 | 303 | 1098 | 1121 | 1186 | 1300 | 1466 | 1909 | 1787 | 1080 | 891 | 757 | 665 | 588 | 617 | 591 | 587 | 537 | 503 | 537 | 475 | 454 | 445 | 438 | 423 | 377 | 381 | 411 | 341 | 336 | 322 | 327 | 408 | 451 | 363 | 333 | 311 | 274 | 314 | 297 | 267 | 276 | 282 | 1069 | 1120 | 1170 | 1316 | 1461 | 1918 | 1720 | 1061 | 859 | 746 | 719 | 640 | 597 | 587 | 540 | 518 | 494 | 494 | 459 | 443 | 433 | 443 | 387 | 377 | 356 | 403 | 354 | 333 | 340 | 290 | 329 | 376 | 446 | 422 | 326 | 267 | 305 | 269 | 267 | 258 | 277 | 229 | 280 | 1090 | 1099 | 1199 | 1352 | 1481 | 1887 | 1749 | 1038 | 835 | 743 | 668 | 638 | 582 | 577 | 532 | 505 | 525 | 441 | 413 | 480 | 465 | 386 | 364 | 386 | 386 | 331 | 372 | 317 | 338 | 336 | 340 | 319 | 295 | 336 | 405 | 319 | 273 | 283 | 267 | 285 | 227 | 250 | 257 | 268 | 246 | 1077 | 1167 | 1234 | 1312 | 1504 | 1962 | 1703 | 1012 | 869 | 733 | 656 | 648 | 625 | 544 | 488 | 483 | 486 | 476 | 409 | 422 | 408 | 395 | 372 | 364 | 351 | 347 | 345 | 321 | 318 | 286 | 305 | 305 | 276 | 300 | 296 | 377 | 402 | 270 | 260 | 262 | 263 | 232 | 238 | 238 | 240 | 232 | 251 | 1122 | 1102 | 1189 | 1259 | 1514 | 1918 | 1720 | 1041 | 882 | 801 | 641 | 596 | 600 | 529 | 514 | 484 | 482 | 459 | 393 | 435 | 403 | 417 | 382 | 396 | 294 | 325 | 344 | 328 | 282 | 303 | 304 | 292 | 288 | 303 | 272 | 308 | 308 | 378 | 324 | 270 | 287 | 247 | 254 | 248 | 247 | 227 | 200 | 232 | 226 | 1121 | 1083 | 1190 | 1302 | 1494 | 1936 | 1794 | 1074 | 926 | 716 | 670 | 577 | 601 | 545 | 509 | 511 | 488 | 461 | 427 | 437 | 437 | 401 | 402 | 351 | 320 | 323 | 313 | 323 | 336 | 306 | 290 | 285 | 270 | 273 | 261 | 284 | 255 | 250 | 341 | 326 | 271 | 225 | 260 | 234 | 203 | 240 | 223 | 203 | 220 | 228 | 232 | 1034 | 1108 | 1216 | 1309 | 1475 | 1933 | 1788 | 1050 | 829 | 760 | 642 | 579 | 580 | 558 | 502 | 476 | 462 | 482 | 414 | 416 | 411 | 354 | 371 | 343 | 312 | 333 | 344 | 304 | 317 | 267 | 267 | 294 | 278 | 295 | 234 | 265 | 232 | 242 | 257 | 275 | 308 | 290 | 248 | 248 | 222 | 245 | 181 | 216 | 191 | 215 | 213 | 208 | 1090 | 1125 | 1212 | 1354 | 1441 | 1900 | 1719 | 1025 | 819 | 690 | 656 | 593 | 550 | 556 | 505 | 479 | 500 | 425 | 424 | 451 | 414 | 358 | 320 | 330 | 300 | 319 | 285 | 301 | 271 | 286 | 254 | 260 | 288 | 260 | 264 | 267 | 286 | 214 | 259 | 222 | 231 | 260 | 242 | 314 | 308 | 245 | 194 | 214 | 182 | 199 | 197 | 198 | 193 | 207 | 1074 | 1128 | 1243 | 1387 | 1550 | 2043 | 1692 | 1007 | 852 | 739 | 595 | 576 | 545 | 487 | 471 | 480 | 461 | 424 | 418 | 351 | 399 | 372 | 350 | 326 | 302 | 281 | 294 | 329 | 247 | 264 | 284 | 265 | 260 | 236 | 235 | 250 | 249 | 205 | 220 | 239 | 214 | 216 | 244 | 215 | 211 | 221 | 275 | 253 | 229 | 195 | 196 | 190 | 181 | 205 | 206 | 172 | 1083 | 1138 | 1261 | 1309 | 1549 | 1948 | 1847 | 1086 | 837 | 730 | 623 | 600 | 525 | 522 | 461 | 415 | 430 | 407 | 360 | 371 | 362 | 340 | 369 | 304 | 321 | 317 | 316 | 277 | 264 | 288 | 299 | 297 | 256 | 220 | 205 | 210 | 240 | 231 | 223 | 206 | 221 | 240 | 208 | 228 | 190 | 206 | 187 | 166 | 183 | 269 | 232 | 200 | 181 | 198 | 176 | 185 | 179 | 159 | 1099 | 1103 | 1217 | 1379 | 1454 | 1976 | 1698 | 1012 | 791 | 728 | 591 | 556 | 490 | 469 | 473 | 457 | 385 | 420 | 361 | 373 | 372 | 333 | 311 | 314 | 277 | 292 | 282 | 241 | 264 | 266 | 251 | 249 | 244 | 252 | 210 | 223 | 216 | 229 | 220 | 219 | 213 | 235 | 221 | 189 | 215 | 195 | 180 | 172 | 202 | 207 | 183 | 217 | 187 | 181 | 181 | 172 | 161 | 176 | 154 | 148 | 1094 | 1097 | 1176 | 1302 | 1487 | 1970 | 1804 | 1077 | 803 | 694 | 653 | 512 | 546 | 472 | 447 | 447 | 393 | 397 | 352 | 363 | 337 | 335 | 303 | 295 | 290 | 289 | 229 | 283 | 268 | 264 | 222 | 228 | 229 | 245 | 206 | 222 | 228 | 180 | 216 | 217 | 203 | 193 | 218 | 189 | 187 | 209 | 192 | 187 | 204 | 179 | 212 | 186 | 187 | 186 | 164 | 149 | 154 | 170 | 157 | 142 | 183 | 148 | 1099 | 1093 | 1243 | 1319 | 1555 | 1978 | 1761 | 1041 | 833 | 711 | 646 | 549 | 518 | 469 | 460 | 405 | 399 | 366 | 364 | 328 | 338 | 315 | 329 | 284 | 256 | 288 | 259 | 241 | 242 | 237 | 225 | 233 | 225 | 225 | 219 | 202 | 218 | 195 | 167 | 208 | 205 | 203 | 197 | 180 | 176 | 171 | 191 | 194 | 167 | 160 | 198 | 180 | 183 | 188 | 211 | 136 | 154 | 166 | 175 | 146 | 173 | 151 | 162 | 134 | 1093 | 1076 | 1266 | 1393 | 1542 | 2072 | 1880 | 1035 | 786 | 751 | 616 | 537 | 489 | 488 | 449 | 400 | 410 | 377 | 377 | 345 | 326 | 343 | 289 | 282 | 265 | 239 | 243 | 245 | 239 | 223 | 244 | 237 | 187 | 219 | 204 | 186 | 177 | 206 | 169 | 166 | 187 | 182 | 180 | 187 | 164 | 201 | 165 | 182 | 187 | 164 | 185 | 157 | 154 | 165 | 164 | 148 | 169 | 141 | 137 | 141 | 168 | 147 | 140 | 125 | 140 | 125 | 1049 | 1177 | 1172 | 1357 | 1496 | 2064 | 1811 | 1094 | 849 | 704 | 606 | 556 | 465 | 441 | 440 | 436 | 395 | 341 | 360 | 343 | 348 | 297 | 260 | 266 | 235 | 292 | 231 | 254 | 223 | 221 | 223 | 210 | 202 | 238 | 200 | 201 | 195 | 203 | 222 | 183 | 191 | 178 | 197 | 182 | 190 | 179 | 182 | 193 | 154 | 169 | 186 | 168 | 142 | 160 | 160 | 152 | 158 | 176 | 175 | 142 | 147 | 141 | 135 | 105 | 135 | 152 | 136 | 120 | 1089 | 1193 | 1223 | 1396 | 1493 | 2001 | 1767 | 1021 | 826 | 658 | 576 | 537 | 536 | 449 | 406 | 399 | 381 | 370 | 337 | 318 | 306 | 302 | 282 | 282 | 248 | 236 | 235 | 236 | 216 | 217 | 205 | 191 | 182 | 218 | 199 | 201 | 178 | 188 | 188 | 197 | 191 | 183 | 185 | 160 | 184 | 173 | 202 | 175 | 155 | 169 | 152 | 160 | 180 | 152 | 166 | 166 | 168 | 142 | 151 | 174 | 119 | 125 | 146 | 140 | 125 | 129 | 119 | 133 | 126 | 133 | 1125 | 1091 | 1168 | 1330 | 1531 | 2011 | 1807 | 1031 | 807 | 713 | 575 | 557 | 545 | 399 | 393 | 380 | 352 | 354 | 319 | 306 | 313 | 322 | 291 | 263 | 266 | 247 | 221 | 226 | 231 | 210 | 218 | 197 | 189 | 188 | 187 | 184 | 187 | 169 | 166 | 185 | 168 | 176 | 159 | 179 | 160 | 175 | 177 | 179 | 171 | 155 | 150 | 185 | 139 | 149 | 153 | 136 | 154 | 140 | 157 | 137 | 178 | 152 | 139 | 106 | 131 | 151 | 135 | 128 | 109 | 114 | 115 | 119 | 1050 | 1049 | 1185 | 1380 | 1523 | 2080 | 1796 | 1054 | 836 | 683 | 604 | 535 | 499 | 424 | 398 | 418 | 381 | 346 | 327 | 332 | 327 | 286 | 259 | 276 | 248 | 249 | 235 | 200 | 224 | 209 | 212 | 194 | 199 | 207 | 206 | 182 | 167 | 172 | 179 | 158 | 169 | 175 | 179 | 179 | 142 | 146 | 158 | 182 | 174 | 153 | 158 | 158 | 156 | 154 | 152 | 154 | 135 | 123 | 135 | 120 | 145 | 131 | 137 | 133 | 139 | 123 | 125 | 116 | 118 | 123 | 109 | 113 | 105 | 111 | 1087 | 1131 | 1250 | 1271 | 1528 | 1984 | 1853 | 1019 | 746 | 663 | 618 | 554 | 472 | 472 | 433 | 370 | 384 | 359 | 313 | 287 | 317 | 279 | 251 | 234 | 218 | 244 | 217 | 218 | 214 | 177 | 166 | 174 | 182 | 163 | 209 | 159 | 178 | 159 | 190 | 167 | 159 | 173 | 142 | 142 | 169 | 176 | 142 | 131 | 171 | 158 | 162 | 159 | 148 | 149 | 127 | 139 | 151 | 123 | 138 | 131 | 139 | 119 | 150 | 131 | 160 | 148 | 125 | 107 | 128 | 119 | 141 | 84 | 128 | 112 | 129 | 121 | 1081 | 1054 | 1189 | 1368 | 1565 | 2128 | 1872 | 987 | 819 | 681 | 594 | 497 | 477 | 420 | 401 | 356 | 385 | 324 | 317 | 310 | 285 | 267 | 246 | 210 | 204 | 196 | 202 | 186 | 223 | 195 | 163 | 193 | 190 | 198 | 180 | 182 | 171 | 180 | 160 | 157 | 176 | 169 | 152 | 163 | 189 | 141 | 153 | 171 | 166 | 149 | 146 | 146 | 150 | 143 | 141 | 154 | 123 | 136 | 147 | 130 | 127 | 120 | 131 | 131 | 120 | 126 | 115 | 111 | 128 | 121 | 111 | 123 | 121 | 104 | 107 | 111 | 103 | 117 | 1056 | 1133 | 1183 | 1304 | 1558 | 2100 | 1825 | 1037 | 801 | 604 | 580 | 505 | 508 | 418 | 409 | 367 | 347 | 346 | 305 | 283 | 284 | 262 | 242 | 212 | 210 | 224 | 179 | 194 | 200 | 186 | 180 | 178 | 167 | 154 | 175 | 141 | 152 | 141 | 164 | 163 | 155 | 139 | 141 | 156 | 145 | 136 | 169 | 124 | 129 | 126 | 159 | 120 | 130 | 133 | 115 | 126 | 113 | 117 | 126 | 120 | 135 | 127 | 120 | 117 | 118 | 101 | 98 | 97 | 110 | 95 | 106 | 103 | 94 | 99 | 103 | 112 | 99 | 91 | 92 | 118 | 1069 | 1094 | 1221 | 1310 | 1601 | 2034 | 1802 | 1045 | 833 | 722 | 613 | 496 | 449 | 435 | 384 | 376 | 329 | 349 | 295 | 283 | 276 | 253 | 206 | 217 | 207 | 212 | 203 | 169 | 186 | 158 | 156 | 166 | 172 | 169 | 156 | 145 | 173 | 144 | 155 | 132 | 142 | 157 | 129 | 140 | 135 | 127 | 129 | 122 | 128 | 120 | 115 | 137 | 141 | 124 | 113 | 117 | 136 | 110 | 123 | 109 | 112 | 125 | 124 | 90 | 100 | 93 | 126 | 92 | 102 | 100 | 106 | 100 | 100 | 93 | 121 | 108 | 89 | 92 | 111 | 80 | 103 | 73 | 988 | 1163 | 1170 | 1373 | 1529 | 2117 | 1870 | 946 | 801 | 664 | 554 | 502 | 469 | 396 | 355 | 348 | 338 | 309 | 263 | 254 | 285 | 216 | 227 | 222 | 196 | 170 | 178 | 192 | 188 | 171 | 157 | 148 | 165 | 155 | 163 | 157 | 141 | 154 | 132 | 141 | 142 | 124 | 145 | 147 | 108 | 121 | 138 | 130 | 134 | 129 | 130 | 123 | 114 | 111 | 124 | 126 | 106 | 118 | 106 | 108 | 101 | 113 | 117 | 91 | 122 | 125 | 113 | 106 | 102 | 100 | 88 | 111 | 94 | 100 | 87 | 102 | 87 | 94 | 85 | 93 | 71 | 101 | 87 | 101 | 1072 | 1097 | 1228 | 1360 | 1540 | 2085 | 1820 | 975 | 836 | 678 | 560 | 497 | 444 | 404 | 367 | 343 | 306 | 284 | 304 | 257 | 277 | 268 | 216 | 201 | 202 | 184 | 187 | 180 | 171 | 150 | 168 | 137 | 131 | 156 | 124 | 123 | 141 | 145 | 138 | 127 | 130 | 151 | 128 | 150 | 138 | 131 | 110 | 117 | 94 | 120 | 122 | 110 | 121 | 101 | 99 | 103 | 109 | 105 | 91 | 108 | 103 | 97 | 98 | 107 | 106 | 91 | 104 | 86 | 94 | 108 | 104 | 83 | 101 | 97 | 99 | 83 | 79 | 75 | 80 | 77 | 66 | 83 | 71 | 79 | 78 | 81 | 1066 | 1074 | 1176 | 1267 | 1605 | 2041 | 1886 | 1067 | 762 | 642 | 580 | 437 | 483 | 409 | 372 | 315 | 304 | 311 | 278 | 256 | 262 | 237 | 211 | 193 | 173 | 207 | 183 | 172 | 179 | 168 | 139 | 161 | 149 | 133 | 126 | 163 | 161 | 130 | 153 | 125 | 131 | 97 | 126 | 120 | 116 | 129 | 119 | 135 | 101 | 120 | 113 | 101 | 125 | 90 | 113 | 105 | 102 | 119 | 109 | 100 | 92 | 96 | 89 | 86 | 123 | 112 | 98 | 100 | 92 | 86 | 81 | 86 | 92 | 79 | 83 | 88 | 93 | 84 | 79 | 73 | 73 | 70 | 69 | 71 | 86 | 69 | 77 | 67 | 1091 | 1075 | 1144 | 1284 | 1531 | 2110 | 1796 | 1060 | 750 | 684 | 536 | 484 | 489 | 390 | 342 | 311 | 341 | 287 | 290 | 260 | 231 | 220 | 206 | 187 | 185 | 174 | 186 | 164 | 145 | 125 | 145 | 155 | 142 | 146 | 128 | 133 | 120 | 138 | 120 | 139 | 122 | 102 | 124 | 117 | 122 | 105 | 99 | 111 | 101 | 121 | 105 | 106 | 104 | 111 | 118 | 104 | 95 | 96 | 96 | 83 | 94 | 95 | 93 | 91 | 92 | 81 | 98 | 81 | 67 | 80 | 101 | 72 | 100 | 84 | 92 | 95 | 82 | 93 | 104 | 75 | 88 | 78 | 78 | 60 | 77 | 74 | 70 | 65 | 68 | 65 | 1065 | 1125 | 1199 | 1371 | 1539 | 2153 | 1823 | 1025 | 775 | 626 | 524 | 485 | 429 | 365 | 331 | 317 | 293 | 291 | 296 | 256 | 245 | 223 | 165 | 187 | 171 | 177 | 170 | 153 | 142 | 109 | 158 | 125 | 132 | 145 | 137 | 117 | 130 | 130 | 105 | 111 | 116 | 114 | 116 | 111 | 102 | 107 | 104 | 114 | 105 | 95 | 97 | 106 | 111 | 78 | 94 | 88 | 112 | 84 | 91 | 102 | 102 | 80 | 87 | 107 | 75 | 93 | 91 | 90 | 83 | 76 | 98 | 106 | 87 | 79 | 61 | 77 | 73 | 63 | 81 | 62 | 76 | 84 | 70 | 54 | 59 | 53 | 81 | 53 | 85 | 57 | 64 | 67 | 1029 | 1128 | 1202 | 1375 | 1604 | 2103 | 1951 | 975 | 813 | 658 | 536 | 492 | 455 | 381 | 376 | 325 | 333 | 269 | 262 | 245 | 217 | 233 | 192 | 168 | 176 | 194 | 171 | 150 | 144 | 143 | 127 | 139 | 147 | 125 | 117 | 115 | 139 | 117 | 122 | 108 | 109 | 128 | 113 | 110 | 118 | 81 | 112 | 111 | 107 | 103 | 93 | 128 | 91 | 101 | 95 | 104 | 97 | 87 | 68 | 86 | 78 | 82 | 88 | 63 | 97 | 88 | 79 | 81 | 68 | 84 | 86 | 76 | 84 | 71 | 80 | 87 | 74 | 89 | 73 | 62 | 61 | 68 | 69 | 64 | 72 | 83 | 61 | 48 | 62 | 50 | 66 | 56 | 63 | 53 | 1053 | 1058 | 1249 | 1357 | 1551 | 2122 | 1896 | 1015 | 767 | 628 | 506 | 519 | 400 | 359 | 345 | 303 | 285 | 283 | 254 | 227 | 236 | 218 | 192 | 162 | 157 | 148 | 154 | 164 | 146 | 131 | 152 | 115 | 112 | 112 | 120 | 95 | 114 | 125 | 101 | 96 | 106 | 97 | 107 | 108 | 101 | 92 | 102 | 88 | 89 | 86 | 89 | 90 | 85 | 80 | 97 | 82 | 95 | 100 | 72 | 82 | 76 | 76 | 88 | 88 | 78 | 82 | 57 | 84 | 81 | 71 | 87 | 84 | 78 | 72 | 70 | 84 | 75 | 78 | 55 | 70 | 69 | 80 | 85 | 71 | 62 | 84 | 60 | 64 | 66 | 49 | 64 | 61 | 64 | 65 | 65 | 48 | 1:1.00:1.30 | -0.40199
0.84 | 1913 | 1835 | 1797 | 1927 | 1845 | 1829 | 1966 | 1969 | 1910 | 2093 | 2409 | 2234 | 2238 | 2259 | 2575 | 2100 | 2043 | 1918 | 1966 | 2194 | 1834 | 1550 | 1941 | 1945 | 1776 | 2021 | 1501 | 1271 | 1468 | 1686 | 1936 | 1900 | 2012 | 1562 | 1174 | 1098 | 1321 | 1474 | 1736 | 2099 | 2124 | 1597 | 1267 | 1034 | 1012 | 1298 | 1432 | 1515 | 1959 | 2223 | 1709 | 1237 | 1115 | 943 | 882 | 1316 | 1307 | 1452 | 1670 | 2203 | 1844 | 1356 | 1105 | 1001 | 882 | 773 | 1292 | 1326 | 1422 | 1597 | 1969 | 1886 | 1471 | 1187 | 964 | 902 | 784 | 773 | 1244 | 1280 | 1383 | 1630 | 1812 | 1542 | 1534 | 1263 | 1047 | 956 | 847 | 788 | 753 | 1304 | 1342 | 1347 | 1515 | 1833 | 1501 | 1376 | 1463 | 1210 | 1035 | 941 | 772 | 693 | 722 | 1193 | 1245 | 1376 | 1516 | 1707 | 1373 | 1172 | 1275 | 1414 | 1121 | 928 | 800 | 725 | 676 | 629 | 1135 | 1248 | 1316 | 1483 | 1734 | 1354 | 1115 | 1102 | 1341 | 1302 | 998 | 862 | 731 | 666 | 649 | 628 | 1154 | 1197 | 1238 | 1437 | 1776 | 1331 | 1044 | 1049 | 1116 | 1272 | 1164 | 981 | 757 | 682 | 649 | 650 | 586 | 1208 | 1214 | 1287 | 1361 | 1767 | 1446 | 1002 | 1032 | 970 | 1077 | 1207 | 1045 | 880 | 774 | 622 | 643 | 567 | 585 | 1115 | 1174 | 1253 | 1446 | 1734 | 1352 | 1065 | 958 | 903 | 933 | 1065 | 1183 | 988 | 811 | 676 | 650 | 575 | 567 | 550 | 1110 | 1191 | 1242 | 1393 | 1744 | 1311 | 1060 | 951 | 1032 | 899 | 894 | 1090 | 1103 | 888 | 759 | 693 | 586 | 603 | 597 | 471 | 1134 | 1167 | 1255 | 1431 | 1739 | 1367 | 975 | 853 | 864 | 898 | 876 | 944 | 1010 | 1005 | 854 | 748 | 617 | 572 | 522 | 542 | 550 | 1139 | 1232 | 1286 | 1328 | 1764 | 1364 | 997 | 864 | 753 | 817 | 795 | 800 | 796 | 900 | 994 | 937 | 739 | 647 | 572 | 526 | 509 | 534 | 1168 | 1209 | 1192 | 1380 | 1804 | 1326 | 968 | 838 | 758 | 750 | 760 | 738 | 782 | 777 | 774 | 929 | 984 | 751 | 600 | 574 | 519 | 495 | 464 | 1211 | 1187 | 1299 | 1372 | 1817 | 1332 | 966 | 782 | 822 | 721 | 673 | 687 | 638 | 672 | 702 | 706 | 764 | 870 | 886 | 700 | 567 | 489 | 474 | 465 | 1144 | 1238 | 1249 | 1443 | 1674 | 1279 | 966 | 850 | 773 | 749 | 697 | 649 | 681 | 604 | 576 | 631 | 652 | 707 | 788 | 887 | 734 | 489 | 459 | 455 | 439 | 1144 | 1257 | 1282 | 1471 | 1761 | 1299 | 946 | 843 | 762 | 716 | 657 | 658 | 617 | 571 | 567 | 566 | 554 | 610 | 673 | 683 | 780 | 629 | 465 | 433 | 442 | 434 | 1186 | 1220 | 1314 | 1410 | 1830 | 1273 | 955 | 822 | 804 | 758 | 619 | 596 | 632 | 633 | 590 | 516 | 503 | 553 | 495 | 556 | 606 | 734 | 563 | 416 | 423 | 400 | 359 | 1160 | 1210 | 1339 | 1389 | 1786 | 1305 | 950 | 793 | 792 | 725 | 700 | 555 | 659 | 537 | 602 | 558 | 543 | 503 | 490 | 462 | 530 | 562 | 762 | 499 | 418 | 359 | 395 | 388 | 1153 | 1226 | 1281 | 1444 | 1793 | 1281 | 957 | 870 | 712 | 738 | 661 | 622 | 586 | 608 | 526 | 536 | 494 | 520 | 503 | 479 | 491 | 462 | 616 | 667 | 452 | 436 | 390 | 355 | 374 | 1152 | 1232 | 1246 | 1433 | 1755 | 1334 | 906 | 836 | 744 | 722 | 733 | 608 | 562 | 592 | 533 | 526 | 517 | 508 | 496 | 466 | 447 | 442 | 454 | 675 | 581 | 388 | 382 | 406 | 357 | 318 | 1163 | 1198 | 1251 | 1462 | 1783 | 1301 | 949 | 812 | 744 | 699 | 643 | 594 | 588 | 581 | 533 | 537 | 521 | 477 | 499 | 470 | 483 | 421 | 451 | 474 | 648 | 531 | 351 | 365 | 369 | 370 | 350 | 1244 | 1246 | 1327 | 1390 | 1845 | 1255 | 991 | 810 | 758 | 667 | 614 | 628 | 546 | 563 | 487 | 497 | 442 | 502 | 467 | 453 | 450 | 432 | 433 | 340 | 355 | 495 | 594 | 403 | 423 | 348 | 315 | 301 | 305 | 1169 | 1261 | 1342 | 1519 | 1803 | 1333 | 930 | 796 | 761 | 622 | 634 | 628 | 554 | 535 | 482 | 498 | 457 | 502 | 453 | 430 | 430 | 399 | 417 | 375 | 356 | 357 | 369 | 560 | 503 | 328 | 318 | 310 | 304 | 296 | 287 | 1150 | 1192 | 1314 | 1412 | 1893 | 1348 | 881 | 792 | 718 | 660 | 601 | 566 | 534 | 579 | 501 | 516 | 479 | 458 | 420 | 409 | 438 | 398 | 375 | 360 | 353 | 336 | 334 | 339 | 377 | 518 | 425 | 301 | 277 | 289 | 271 | 281 | 281 | 1169 | 1207 | 1273 | 1450 | 1880 | 1340 | 1005 | 782 | 734 | 673 | 592 | 554 | 501 | 542 | 504 | 515 | 442 | 411 | 437 | 444 | 381 | 355 | 340 | 386 | 367 | 358 | 343 | 325 | 337 | 303 | 425 | 434 | 291 | 261 | 294 | 255 | 257 | 245 | 255 | 1139 | 1183 | 1290 | 1411 | 1956 | 1330 | 932 | 768 | 717 | 665 | 559 | 572 | 511 | 532 | 474 | 443 | 457 | 418 | 412 | 412 | 428 | 369 | 329 | 355 | 371 | 317 | 308 | 329 | 313 | 295 | 314 | 294 | 414 | 363 | 275 | 249 | 295 | 247 | 288 | 247 | 247 | 1165 | 1125 | 1298 | 1477 | 1879 | 1327 | 883 | 784 | 681 | 645 | 562 | 570 | 526 | 460 | 464 | 420 | 443 | 446 | 418 | 412 | 420 | 369 | 342 | 366 | 343 | 328 | 294 | 315 | 309 | 260 | 303 | 293 | 268 | 326 | 403 | 312 | 259 | 256 | 237 | 244 | 254 | 245 | 279 | 1123 | 1205 | 1330 | 1489 | 1906 | 1299 | 892 | 736 | 625 | 603 | 600 | 567 | 521 | 468 | 475 | 457 | 442 | 454 | 425 | 395 | 379 | 369 | 356 | 329 | 363 | 321 | 310 | 318 | 279 | 288 | 279 | 265 | 262 | 277 | 268 | 341 | 361 | 271 | 255 | 248 | 235 | 257 | 245 | 237 | 228 | 1147 | 1217 | 1292 | 1463 | 1908 | 1366 | 976 | 747 | 725 | 678 | 585 | 565 | 464 | 471 | 468 | 455 | 398 | 399 | 397 | 378 | 379 | 371 | 340 | 365 | 325 | 313 | 286 | 304 | 264 | 267 | 272 | 265 | 273 | 248 | 263 | 252 | 255 | 334 | 321 | 254 | 225 | 217 | 239 | 227 | 198 | 195 | 237 | 1196 | 1183 | 1300 | 1418 | 1960 | 1319 | 946 | 795 | 684 | 610 | 604 | 531 | 476 | 474 | 452 | 438 | 445 | 420 | 391 | 401 | 392 | 356 | 358 | 329 | 310 | 307 | 346 | 309 | 301 | 285 | 261 | 288 | 262 | 253 | 242 | 241 | 241 | 237 | 276 | 310 | 276 | 243 | 213 | 234 | 233 | 207 | 213 | 229 | 186 | 1130 | 1273 | 1326 | 1461 | 1891 | 1302 | 972 | 715 | 736 | 631 | 631 | 520 | 526 | 488 | 446 | 401 | 406 | 438 | 375 | 381 | 366 | 343 | 344 | 333 | 326 | 278 | 288 | 271 | 273 | 267 | 263 | 252 | 257 | 269 | 258 | 234 | 244 | 229 | 228 | 246 | 323 | 319 | 250 | 228 | 219 | 242 | 229 | 191 | 206 | 206 | 194 | 1226 | 1228 | 1342 | 1519 | 1989 | 1332 | 957 | 757 | 711 | 611 | 546 | 546 | 483 | 485 | 467 | 417 | 417 | 437 | 381 | 331 | 347 | 332 | 325 | 302 | 297 | 284 | 273 | 280 | 284 | 299 | 261 | 256 | 243 | 253 | 241 | 245 | 233 | 259 | 212 | 239 | 235 | 283 | 290 | 270 | 226 | 193 | 222 | 209 | 193 | 188 | 206 | 210 | 1164 | 1186 | 1339 | 1482 | 1930 | 1400 | 909 | 750 | 660 | 589 | 533 | 463 | 475 | 466 | 422 | 415 | 410 | 364 | 372 | 350 | 311 | 351 | 332 | 279 | 299 | 314 | 287 | 265 | 286 | 259 | 267 | 261 | 242 | 220 | 260 | 226 | 243 | 229 | 224 | 224 | 218 | 218 | 215 | 214 | 194 | 301 | 286 | 207 | 188 | 177 | 177 | 208 | 176 | 190 | 1213 | 1180 | 1288 | 1574 | 2051 | 1305 | 919 | 740 | 683 | 559 | 539 | 515 | 431 | 442 | 432 | 388 | 379 | 363 | 354 | 320 | 339 | 342 | 299 | 309 | 271 | 268 | 269 | 240 | 270 | 238 | 231 | 233 | 209 | 225 | 227 | 231 | 201 | 202 | 189 | 200 | 203 | 206 | 225 | 186 | 202 | 198 | 187 | 207 | 253 | 249 | 219 | 171 | 169 | 162 | 176 | 189 | 1220 | 1217 | 1304 | 1457 | 1975 | 1361 | 905 | 770 | 648 | 511 | 541 | 471 | 511 | 437 | 407 | 386 | 386 | 357 | 301 | 380 | 301 | 315 | 323 | 315 | 257 | 292 | 238 | 265 | 243 | 221 | 252 | 215 | 232 | 199 | 200 | 212 | 207 | 221 | 209 | 222 | 200 | 202 | 219 | 187 | 189 | 184 | 203 | 174 | 220 | 180 | 182 | 219 | 175 | 164 | 142 | 169 | 168 | 157 | 1196 | 1202 | 1358 | 1537 | 1948 | 1296 | 944 | 721 | 647 | 593 | 522 | 487 | 446 | 372 | 427 | 383 | 354 | 348 | 311 | 356 | 297 | 272 | 294 | 308 | 262 | 262 | 209 | 264 | 238 | 223 | 245 | 225 | 227 | 219 | 209 | 207 | 214 | 191 | 192 | 199 | 194 | 196 | 178 | 161 | 219 | 178 | 191 | 187 | 176 | 169 | 169 | 161 | 194 | 186 | 177 | 180 | 168 | 160 | 151 | 155 | 1179 | 1243 | 1308 | 1566 | 2000 | 1393 | 901 | 701 | 627 | 563 | 544 | 490 | 458 | 425 | 401 | 379 | 369 | 332 | 304 | 306 | 338 | 301 | 270 | 262 | 262 | 254 | 233 | 233 | 237 | 205 | 211 | 220 | 195 | 226 | 203 | 194 | 168 | 203 | 172 | 180 | 183 | 181 | 187 | 170 | 170 | 178 | 187 | 221 | 156 | 177 | 165 | 158 | 174 | 132 | 181 | 170 | 137 | 135 | 149 | 160 | 139 | 155 | 1130 | 1199 | 1358 | 1448 | 2038 | 1315 | 897 | 721 | 624 | 558 | 527 | 470 | 447 | 399 | 361 | 399 | 343 | 272 | 288 | 281 | 332 | 278 | 269 | 268 | 244 | 236 | 238 | 199 | 254 | 209 | 216 | 201 | 210 | 179 | 207 | 203 | 214 | 182 | 171 | 173 | 183 | 178 | 194 | 177 | 176 | 163 | 171 | 172 | 163 | 175 | 146 | 181 | 155 | 157 | 150 | 146 | 177 | 150 | 142 | 151 | 139 | 156 | 137 | 123 | 1229 | 1221 | 1381 | 1511 | 1939 | 1378 | 945 | 758 | 609 | 539 | 483 | 475 | 410 | 390 | 392 | 366 | 350 | 354 | 292 | 292 | 278 | 265 | 289 | 281 | 274 | 253 | 211 | 233 | 221 | 202 | 207 | 209 | 207 | 211 | 213 | 193 | 173 | 178 | 166 | 180 | 197 | 197 | 180 | 187 | 171 | 157 | 168 | 174 | 158 | 140 | 155 | 158 | 169 | 151 | 151 | 155 | 133 | 162 | 175 | 137 | 117 | 123 | 139 | 131 | 114 | 122 | 1140 | 1184 | 1345 | 1506 | 2021 | 1396 | 883 | 708 | 651 | 547 | 497 | 435 | 406 | 429 | 392 | 328 | 301 | 352 | 295 | 331 | 296 | 270 | 268 | 258 | 248 | 219 | 231 | 228 | 197 | 226 | 201 | 170 | 191 | 196 | 198 | 189 | 185 | 163 | 179 | 168 | 167 | 164 | 161 | 147 | 181 | 151 | 177 | 172 | 149 | 160 | 138 | 163 | 154 | 142 | 152 | 147 | 139 | 132 | 139 | 178 | 139 | 125 | 137 | 130 | 109 | 118 | 134 | 121 | 1167 | 1167 | 1316 | 1559 | 2068 | 1475 | 891 | 730 | 611 | 542 | 533 | 425 | 411 | 395 | 398 | 331 | 329 | 317 | 299 | 321 | 315 | 277 | 285 | 259 | 221 | 243 | 229 | 220 | 188 | 202 | 199 | 182 | 187 | 173 | 198 | 177 | 162 | 168 | 156 | 156 | 174 | 179 | 141 | 166 | 176 | 176 | 158 | 171 | 169 | 131 | 152 | 142 | 141 | 144 | 142 | 140 | 143 | 126 | 127 | 123 | 143 | 126 | 123 | 132 | 121 | 119 | 121 | 100 | 114 | 116 | 1168 | 1219 | 1346 | 1603 | 2036 | 1364 | 858 | 713 | 601 | 529 | 491 | 417 | 415 | 413 | 368 | 348 | 327 | 318 | 283 | 308 | 285 | 257 | 225 | 205 | 209 | 238 | 211 | 198 | 198 | 212 | 220 | 205 | 179 | 190 | 176 | 158 | 164 | 175 | 169 | 165 | 158 | 146 | 161 | 165 | 157 | 165 | 159 | 165 | 152 | 139 | 149 | 135 | 136 | 128 | 132 | 135 | 144 | 148 | 138 | 131 | 133 | 118 | 145 | 128 | 104 | 129 | 104 | 103 | 118 | 119 | 112 | 118 | 1231 | 1261 | 1332 | 1512 | 2081 | 1337 | 909 | 760 | 624 | 529 | 456 | 426 | 395 | 346 | 347 | 372 | 327 | 307 | 307 | 279 | 248 | 261 | 214 | 231 | 209 | 222 | 193 | 195 | 184 | 176 | 178 | 187 | 159 | 187 | 171 | 149 | 153 | 174 | 170 | 154 | 134 | 142 | 125 | 143 | 151 | 153 | 132 | 137 | 141 | 123 | 132 | 140 | 134 | 129 | 114 | 147 | 136 | 126 | 126 | 135 | 138 | 132 | 119 | 128 | 155 | 126 | 106 | 124 | 126 | 127 | 120 | 114 | 120 | 116 | 1153 | 1241 | 1379 | 1521 | 2016 | 1350 | 903 | 717 | 592 | 522 | 471 | 433 | 375 | 389 | 344 | 333 | 239 | 280 | 305 | 270 | 257 | 255 | 216 | 211 | 202 | 196 | 198 | 198 | 181 | 187 | 179 | 192 | 174 | 164 | 157 | 191 | 165 | 142 | 136 | 149 | 152 | 169 | 153 | 159 | 154 | 153 | 151 | 142 | 137 | 125 | 135 | 142 | 144 | 127 | 112 | 127 | 118 | 131 | 139 | 119 | 121 | 124 | 142 | 113 | 106 | 136 | 109 | 137 | 125 | 111 | 104 | 108 | 103 | 117 | 115 | 93 | 1143 | 1180 | 1298 | 1539 | 2061 | 1386 | 901 | 703 | 550 | 511 | 437 | 429 | 449 | 363 | 309 | 335 | 299 | 269 | 285 | 264 | 257 | 260 | 234 | 213 | 215 | 187 | 183 | 187 | 194 | 171 | 160 | 134 | 168 | 140 | 159 | 162 | 154 | 163 | 155 | 142 | 147 | 153 | 155 | 125 | 121 | 127 | 159 | 148 | 145 | 135 | 122 | 137 | 138 | 120 | 113 | 126 | 119 | 126 | 102 | 113 | 104 | 121 | 127 | 108 | 94 | 101 | 107 | 100 | 98 | 105 | 120 | 111 | 82 | 94 | 87 | 107 | 82 | 107 | 1133 | 1186 | 1340 | 1554 | 2041 | 1361 | 898 | 673 | 592 | 515 | 452 | 399 | 368 | 346 | 337 | 289 | 293 | 247 | 272 | 263 | 257 | 217 | 178 | 223 | 210 | 176 | 189 | 155 | 156 | 182 | 160 | 134 | 170 | 163 | 150 | 151 | 137 | 143 | 131 | 124 | 129 | 128 | 136 | 128 | 140 | 132 | 124 | 135 | 128 | 136 | 130 | 134 | 100 | 113 | 123 | 98 | 116 | 117 | 110 | 85 | 109 | 104 | 102 | 107 | 97 | 102 | 104 | 104 | 101 | 88 | 82 | 109 | 88 | 114 | 80 | 101 | 118 | 88 | 92 | 84 | 1153 | 1232 | 1281 | 1562 | 2046 | 1420 | 839 | 632 | 580 | 518 | 468 | 385 | 344 | 363 | 309 | 301 | 287 | 260 | 258 | 259 | 228 | 226 | 226 | 200 | 172 | 180 | 180 | 159 | 163 | 158 | 158 | 145 | 150 | 154 | 142 | 141 | 126 | 136 | 136 | 129 | 114 | 128 | 113 | 104 | 136 | 142 | 111 | 124 | 106 | 110 | 91 | 105 | 110 | 126 | 100 | 96 | 103 | 115 | 103 | 104 | 111 | 86 | 91 | 108 | 99 | 105 | 106 | 93 | 94 | 105 | 116 | 85 | 85 | 102 | 89 | 66 | 100 | 73 | 77 | 71 | 80 | 97 | 1204 | 1222 | 1348 | 1590 | 2109 | 1306 | 847 | 734 | 602 | 523 | 461 | 420 | 330 | 338 | 307 | 289 | 287 | 271 | 237 | 217 | 237 | 202 | 205 | 177 | 185 | 159 | 156 | 157 | 138 | 130 | 139 | 145 | 140 | 131 | 146 | 111 | 115 | 140 | 133 | 127 | 139 | 121 | 125 | 105 | 113 | 127 | 113 | 128 | 124 | 113 | 112 | 119 | 111 | 98 | 112 | 89 | 111 | 103 | 94 | 78 | 98 | 91 | 90 | 93 | 107 | 78 | 105 | 106 | 96 | 108 | 91 | 86 | 79 | 87 | 101 | 80 | 75 | 87 | 78 | 92 | 80 | 92 | 89 | 79 | 1147 | 1269 | 1322 | 1564 | 2065 | 1339 | 908 | 690 | 635 | 451 | 477 | 370 | 358 | 340 | 312 | 279 | 266 | 249 | 264 | 243 | 241 | 214 | 194 | 181 | 179 | 161 | 126 | 158 | 143 | 136 | 146 | 146 | 124 | 126 | 140 | 139 | 130 | 118 | 122 | 119 | 112 | 131 | 104 | 111 | 107 | 131 | 123 | 110 | 99 | 97 | 104 | 96 | 114 | 115 | 92 | 95 | 104 | 98 | 91 | 102 | 96 | 107 | 84 | 93 | 87 | 91 | 86 | 77 | 89 | 84 | 73 | 84 | 99 | 88 | 85 | 72 | 81 | 84 | 74 | 118 | 71 | 73 | 70 | 58 | 62 | 75 | 1158 | 1232 | 1405 | 1570 | 2108 | 1393 | 860 | 700 | 564 | 491 | 456 | 437 | 352 | 303 | 330 | 271 | 278 | 262 | 218 | 237 | 204 | 208 | 172 | 169 | 162 | 166 | 168 | 153 | 153 | 121 | 131 | 109 | 104 | 129 | 124 | 125 | 119 | 97 | 130 | 105 | 109 | 123 | 111 | 87 | 106 | 101 | 103 | 106 | 108 | 95 | 122 | 97 | 87 | 110 | 106 | 88 | 97 | 92 | 88 | 82 | 99 | 89 | 90 | 72 | 84 | 82 | 83 | 69 | 83 | 89 | 99 | 69 | 74 | 78 | 73 | 84 | 86 | 75 | 70 | 64 | 75 | 72 | 65 | 61 | 71 | 66 | 52 | 65 | 1100 | 1231 | 1381 | 1609 | 2197 | 1388 | 862 | 695 | 577 | 469 | 410 | 380 | 358 | 329 | 284 | 272 | 289 | 261 | 225 | 230 | 227 | 188 | 172 | 153 | 159 | 149 | 142 | 141 | 139 | 146 | 111 | 112 | 108 | 122 | 115 | 119 | 110 | 128 | 122 | 103 | 105 | 101 | 104 | 104 | 108 | 110 | 78 | 102 | 109 | 91 | 91 | 104 | 90 | 92 | 79 | 87 | 107 | 98 | 92 | 91 | 95 | 114 | 85 | 90 | 89 | 87 | 80 | 73 | 68 | 80 | 74 | 82 | 75 | 84 | 77 | 67 | 83 | 68 | 83 | 65 | 76 | 82 | 77 | 82 | 73 | 56 | 67 | 69 | 74 | 63 | 1206 | 1206 | 1403 | 1650 | 2130 | 1393 | 921 | 696 | 586 | 465 | 408 | 397 | 375 | 322 | 288 | 284 | 245 | 237 | 232 | 209 | 199 | 181 | 160 | 169 | 150 | 144 | 147 | 148 | 142 | 138 | 114 | 129 | 117 | 108 | 115 | 108 | 130 | 109 | 109 | 94 | 106 | 116 | 95 | 99 | 93 | 106 | 92 | 105 | 103 | 88 | 95 | 101 | 92 | 87 | 89 | 85 | 75 | 93 | 81 | 89 | 62 | 93 | 89 | 71 | 97 | 95 | 91 | 84 | 85 | 73 | 77 | 76 | 65 | 73 | 69 | 63 | 94 | 68 | 66 | 61 | 74 | 71 | 65 | 50 | 68 | 58 | 65 | 57 | 49 | 52 | 74 | 60 | 1198 | 1236 | 1337 | 1588 | 2197 | 1401 | 891 | 667 | 550 | 477 | 435 | 370 | 342 | 313 | 295 | 260 | 231 | 245 | 247 | 228 | 175 | 187 | 182 | 145 | 144 | 140 | 149 | 127 | 128 | 124 | 119 | 116 | 119 | 89 | 103 | 77 | 94 | 85 | 106 | 100 | 89 | 100 | 101 | 105 | 86 | 101 | 112 | 98 | 113 | 87 | 88 | 93 | 85 | 84 | 83 | 82 | 59 | 86 | 70 | 84 | 87 | 91 | 69 | 77 | 69 | 67 | 67 | 71 | 47 | 74 | 86 | 69 | 90 | 60 | 75 | 76 | 72 | 69 | 71 | 59 | 50 | 65 | 60 | 80 | 50 | 59 | 69 | 70 | 58 | 59 | 53 | 59 | 53 | 55 | 1141 | 1265 | 1374 | 1546 | 2144 | 1422 | 845 | 642 | 561 | 529 | 424 | 334 | 363 | 293 | 296 | 270 | 237 | 230 | 233 | 225 | 168 | 179 | 189 | 143 | 141 | 114 | 138 | 144 | 115 | 139 | 123 | 116 | 102 | 121 | 105 | 81 | 100 | 100 | 103 | 101 | 86 | 84 | 85 | 87 | 92 | 91 | 108 | 92 | 92 | 76 | 66 | 82 | 60 | 87 | 86 | 74 | 88 | 87 | 75 | 81 | 80 | 66 | 73 | 78 | 69 | 59 | 62 | 63 | 62 | 79 | 62 | 76 | 46 | 71 | 65 | 73 | 79 | 72 | 60 | 65 | 59 | 71 | 65 | 45 | 76 | 54 | 40 | 67 | 70 | 53 | 46 | 53 | 51 | 55 | 50 | 51 | 1:1.05:1.30 | -0.39146
0.88 | 1937 | 2026 | 2090 | 2151 | 2127 | 2215 | 2546 | 2269 | 2441 | 2715 | 1915 | 2058 | 2000 | 2172 | 1829 | 1588 | 1907 | 1937 | 2052 | 1683 | 1518 | 1418 | 1574 | 1955 | 2075 | 1573 | 1395 | 1332 | 1362 | 1486 | 1721 | 2184 | 1502 | 1277 | 1242 | 1259 | 1284 | 1394 | 1591 | 1893 | 1702 | 1392 | 1136 | 1112 | 1077 | 1314 | 1402 | 1456 | 1693 | 1517 | 1551 | 1319 | 1078 | 1043 | 1000 | 1253 | 1353 | 1435 | 1739 | 1339 | 1365 | 1439 | 1231 | 992 | 917 | 834 | 1270 | 1336 | 1389 | 1693 | 1336 | 1191 | 1309 | 1266 | 1013 | 969 | 852 | 799 | 1187 | 1325 | 1493 | 1708 | 1191 | 1073 | 1119 | 1234 | 1236 | 1056 | 911 | 800 | 722 | 1154 | 1253 | 1439 | 1692 | 1295 | 988 | 990 | 1052 | 1307 | 1047 | 947 | 887 | 713 | 650 | 1121 | 1173 | 1373 | 1691 | 1188 | 1039 | 1044 | 933 | 1049 | 1212 | 1003 | 937 | 706 | 676 | 592 | 1157 | 1272 | 1355 | 1598 | 1173 | 1066 | 961 | 962 | 873 | 1019 | 1138 | 979 | 829 | 739 | 638 | 567 | 1213 | 1200 | 1342 | 1593 | 1143 | 928 | 947 | 915 | 909 | 865 | 1039 | 1140 | 898 | 761 | 680 | 550 | 567 | 1176 | 1186 | 1303 | 1618 | 1091 | 935 | 958 | 895 | 897 | 825 | 890 | 1025 | 1015 | 840 | 734 | 626 | 567 | 517 | 1159 | 1251 | 1392 | 1577 | 1082 | 842 | 867 | 795 | 838 | 767 | 812 | 841 | 1010 | 1017 | 760 | 681 | 618 | 535 | 540 | 1150 | 1230 | 1383 | 1647 | 1054 | 908 | 779 | 772 | 777 | 741 | 724 | 729 | 813 | 1034 | 962 | 760 | 687 | 590 | 526 | 505 | 1151 | 1207 | 1340 | 1638 | 1085 | 889 | 761 | 728 | 735 | 706 | 747 | 806 | 752 | 839 | 1003 | 890 | 721 | 640 | 530 | 480 | 502 | 1135 | 1217 | 1329 | 1694 | 1089 | 853 | 798 | 708 | 684 | 654 | 651 | 622 | 674 | 699 | 719 | 829 | 871 | 773 | 602 | 529 | 476 | 491 | 1148 | 1241 | 1296 | 1677 | 1103 | 866 | 819 | 716 | 680 | 635 | 633 | 617 | 613 | 602 | 648 | 640 | 726 | 800 | 875 | 713 | 568 | 482 | 466 | 1180 | 1239 | 1354 | 1673 | 1121 | 834 | 835 | 728 | 658 | 625 | 618 | 598 | 606 | 556 | 517 | 558 | 641 | 670 | 706 | 835 | 741 | 527 | 431 | 445 | 1154 | 1266 | 1409 | 1681 | 1098 | 810 | 775 | 705 | 646 | 629 | 638 | 608 | 563 | 556 | 534 | 533 | 517 | 527 | 578 | 650 | 701 | 703 | 461 | 403 | 429 | 1149 | 1168 | 1325 | 1721 | 1104 | 822 | 760 | 742 | 621 | 644 | 606 | 557 | 565 | 523 | 520 | 491 | 483 | 476 | 472 | 524 | 559 | 687 | 597 | 440 | 397 | 416 | 1143 | 1171 | 1311 | 1572 | 1092 | 868 | 756 | 679 | 659 | 616 | 603 | 593 | 546 | 524 | 487 | 492 | 520 | 460 | 447 | 477 | 413 | 574 | 690 | 526 | 405 | 364 | 346 | 1252 | 1239 | 1335 | 1676 | 1062 | 892 | 760 | 689 | 659 | 671 | 537 | 574 | 546 | 528 | 525 | 487 | 466 | 432 | 438 | 458 | 442 | 445 | 514 | 709 | 469 | 405 | 355 | 373 | 1133 | 1190 | 1313 | 1652 | 1127 | 931 | 763 | 712 | 617 | 590 | 608 | 551 | 522 | 526 | 476 | 482 | 483 | 488 | 446 | 464 | 467 | 420 | 406 | 525 | 639 | 424 | 328 | 354 | 306 | 1099 | 1162 | 1381 | 1704 | 1152 | 829 | 726 | 657 | 626 | 581 | 568 | 550 | 549 | 507 | 521 | 456 | 448 | 426 | 438 | 437 | 406 | 385 | 433 | 444 | 518 | 608 | 411 | 322 | 322 | 309 | 1178 | 1211 | 1283 | 1585 | 1040 | 779 | 734 | 665 | 605 | 597 | 549 | 576 | 553 | 522 | 469 | 448 | 472 | 447 | 433 | 413 | 401 | 405 | 387 | 362 | 370 | 513 | 552 | 380 | 332 | 311 | 289 | 1142 | 1244 | 1376 | 1703 | 1055 | 853 | 709 | 663 | 605 | 544 | 549 | 548 | 487 | 448 | 472 | 422 | 422 | 461 | 415 | 413 | 413 | 405 | 386 | 335 | 335 | 346 | 367 | 550 | 453 | 326 | 284 | 294 | 297 | 1063 | 1206 | 1353 | 1694 | 1111 | 842 | 741 | 650 | 639 | 610 | 509 | 553 | 469 | 514 | 479 | 414 | 443 | 446 | 421 | 387 | 404 | 341 | 338 | 348 | 363 | 342 | 332 | 343 | 392 | 524 | 385 | 269 | 278 | 286 | 286 | 1090 | 1195 | 1445 | 1772 | 1047 | 863 | 748 | 616 | 606 | 577 | 559 | 500 | 474 | 464 | 469 | 464 | 415 | 394 | 439 | 375 | 386 | 394 | 380 | 323 | 356 | 339 | 299 | 311 | 317 | 308 | 418 | 437 | 289 | 270 | 239 | 242 | 243 | 1094 | 1217 | 1310 | 1703 | 1057 | 839 | 703 | 591 | 528 | 596 | 522 | 512 | 487 | 473 | 437 | 436 | 442 | 399 | 392 | 381 | 367 | 361 | 339 | 348 | 347 | 353 | 294 | 302 | 263 | 262 | 281 | 291 | 425 | 388 | 266 | 266 | 235 | 211 | 237 | 1126 | 1251 | 1391 | 1781 | 1031 | 781 | 669 | 623 | 545 | 577 | 500 | 527 | 459 | 428 | 443 | 386 | 402 | 354 | 405 | 365 | 382 | 343 | 346 | 300 | 299 | 290 | 299 | 269 | 280 | 279 | 268 | 292 | 277 | 291 | 404 | 334 | 227 | 210 | 269 | 248 | 265 | 1154 | 1201 | 1386 | 1767 | 1045 | 840 | 679 | 655 | 571 | 540 | 482 | 482 | 470 | 460 | 427 | 411 | 385 | 399 | 405 | 351 | 386 | 354 | 334 | 307 | 309 | 291 | 296 | 287 | 270 | 273 | 265 | 246 | 275 | 238 | 252 | 310 | 351 | 253 | 211 | 236 | 225 | 229 | 239 | 1081 | 1166 | 1392 | 1765 | 1108 | 799 | 747 | 611 | 521 | 541 | 459 | 479 | 462 | 426 | 421 | 410 | 383 | 382 | 369 | 363 | 356 | 309 | 318 | 319 | 318 | 308 | 320 | 286 | 279 | 242 | 288 | 253 | 217 | 262 | 219 | 222 | 258 | 346 | 354 | 228 | 227 | 207 | 228 | 242 | 255 | 1167 | 1156 | 1383 | 1709 | 1071 | 786 | 686 | 647 | 562 | 471 | 493 | 446 | 430 | 406 | 412 | 405 | 378 | 346 | 340 | 372 | 361 | 351 | 317 | 299 | 301 | 299 | 297 | 240 | 269 | 245 | 265 | 255 | 264 | 291 | 221 | 258 | 204 | 233 | 219 | 314 | 292 | 221 | 206 | 215 | 209 | 178 | 205 | 1083 | 1218 | 1402 | 1744 | 1089 | 813 | 688 | 580 | 580 | 493 | 447 | 457 | 431 | 415 | 408 | 399 | 358 | 348 | 367 | 315 | 341 | 314 | 312 | 322 | 305 | 265 | 256 | 271 | 254 | 234 | 267 | 254 | 249 | 260 | 244 | 220 | 215 | 207 | 222 | 221 | 254 | 302 | 228 | 217 | 199 | 197 | 197 | 204 | 172 | 1092 | 1119 | 1388 | 1828 | 1066 | 770 | 623 | 615 | 561 | 474 | 515 | 430 | 419 | 399 | 376 | 402 | 387 | 304 | 311 | 307 | 341 | 303 | 298 | 309 | 290 | 262 | 258 | 254 | 254 | 255 | 235 | 227 | 227 | 227 | 235 | 225 | 223 | 240 | 234 | 192 | 211 | 219 | 301 | 287 | 236 | 175 | 180 | 186 | 182 | 184 | 191 | 1139 | 1189 | 1373 | 1804 | 1104 | 780 | 651 | 579 | 519 | 518 | 488 | 494 | 425 | 435 | 386 | 386 | 348 | 345 | 332 | 346 | 324 | 323 | 307 | 275 | 275 | 246 | 287 | 261 | 247 | 238 | 251 | 245 | 213 | 214 | 231 | 213 | 243 | 194 | 214 | 204 | 229 | 213 | 202 | 202 | 270 | 265 | 208 | 189 | 182 | 186 | 181 | 204 | 1099 | 1157 | 1357 | 1805 | 1061 | 809 | 635 | 598 | 553 | 503 | 449 | 433 | 413 | 372 | 409 | 351 | 347 | 312 | 318 | 330 | 321 | 332 | 302 | 278 | 277 | 246 | 233 | 279 | 231 | 210 | 226 | 232 | 198 | 237 | 188 | 217 | 183 | 196 | 195 | 196 | 194 | 190 | 168 | 198 | 168 | 196 | 189 | 231 | 264 | 218 | 196 | 168 | 166 | 165 | 1141 | 1236 | 1358 | 1857 | 1039 | 762 | 650 | 541 | 484 | 489 | 464 | 429 | 391 | 391 | 359 | 326 | 372 | 344 | 288 | 331 | 297 | 282 | 247 | 270 | 241 | 224 | 233 | 237 | 246 | 224 | 219 | 219 | 215 | 219 | 199 | 211 | 189 | 221 | 196 | 169 | 204 | 168 | 189 | 180 | 192 | 187 | 169 | 179 | 174 | 186 | 192 | 194 | 162 | 173 | 150 | 154 | 1094 | 1196 | 1385 | 1874 | 1129 | 749 | 604 | 554 | 507 | 481 | 463 | 436 | 370 | 356 | 345 | 345 | 312 | 319 | 286 | 303 | 285 | 308 | 280 | 271 | 248 | 225 | 227 | 228 | 219 | 227 | 228 | 211 | 188 | 219 | 213 | 208 | 175 | 174 | 179 | 206 | 186 | 179 | 159 | 179 | 190 | 204 | 166 | 132 | 186 | 201 | 169 | 164 | 188 | 183 | 166 | 142 | 147 | 152 | 1131 | 1143 | 1368 | 1842 | 1076 | 713 | 656 | 558 | 500 | 447 | 445 | 395 | 362 | 364 | 349 | 308 | 314 | 306 | 265 | 278 | 297 | 287 | 256 | 244 | 245 | 247 | 248 | 199 | 212 | 226 | 204 | 190 | 199 | 179 | 179 | 181 | 202 | 176 | 172 | 169 | 189 | 188 | 173 | 176 | 160 | 173 | 172 | 164 | 153 | 150 | 164 | 162 | 145 | 148 | 172 | 153 | 121 | 139 | 121 | 121 | 1089 | 1143 | 1370 | 1896 | 1068 | 766 | 684 | 573 | 487 | 463 | 446 | 384 | 367 | 353 | 334 | 316 | 308 | 299 | 294 | 259 | 276 | 262 | 255 | 251 | 203 | 225 | 225 | 190 | 226 | 185 | 206 | 207 | 195 | 188 | 177 | 176 | 199 | 164 | 193 | 187 | 167 | 163 | 171 | 163 | 155 | 181 | 155 | 150 | 153 | 169 | 153 | 149 | 158 | 160 | 154 | 156 | 159 | 132 | 132 | 140 | 129 | 131 | 1168 | 1149 | 1361 | 1833 | 1088 | 767 | 621 | 537 | 506 | 419 | 409 | 378 | 326 | 376 | 335 | 318 | 281 | 289 | 290 | 275 | 255 | 236 | 246 | 234 | 197 | 229 | 198 | 194 | 196 | 209 | 189 | 192 | 180 | 187 | 174 | 151 | 195 | 162 | 175 | 154 | 162 | 170 | 155 | 148 | 175 | 170 | 143 | 155 | 163 | 130 | 162 | 171 | 136 | 164 | 132 | 137 | 133 | 140 | 152 | 133 | 116 | 135 | 129 | 127 | 1084 | 1260 | 1403 | 1812 | 1048 | 748 | 630 | 553 | 476 | 441 | 394 | 371 | 337 | 333 | 303 | 299 | 277 | 310 | 278 | 249 | 261 | 242 | 234 | 234 | 205 | 201 | 214 | 186 | 195 | 203 | 181 | 152 | 201 | 184 | 173 | 165 | 171 | 170 | 166 | 148 | 177 | 168 | 153 | 131 | 161 | 159 | 149 | 148 | 150 | 148 | 132 | 135 | 136 | 110 | 130 | 129 | 134 | 150 | 122 | 145 | 129 | 125 | 112 | 123 | 102 | 113 | 1062 | 1267 | 1416 | 1930 | 1038 | 746 | 634 | 498 | 494 | 440 | 366 | 343 | 341 | 323 | 339 | 290 | 306 | 302 | 248 | 237 | 206 | 241 | 239 | 225 | 212 | 217 | 212 | 198 | 226 | 193 | 187 | 186 | 194 | 170 | 184 | 167 | 170 | 151 | 152 | 171 | 160 | 170 | 152 | 153 | 170 | 168 | 144 | 156 | 154 | 129 | 132 | 139 | 144 | 140 | 124 | 118 | 140 | 114 | 143 | 131 | 118 | 134 | 120 | 137 | 110 | 92 | 113 | 113 | 1116 | 1182 | 1405 | 1892 | 1100 | 745 | 646 | 564 | 472 | 438 | 365 | 362 | 307 | 325 | 260 | 282 | 263 | 265 | 236 | 258 | 235 | 229 | 225 | 208 | 204 | 178 | 215 | 197 | 221 | 181 | 168 | 188 | 199 | 145 | 203 | 173 | 151 | 150 | 157 | 144 | 154 | 157 | 149 | 162 | 147 | 154 | 142 | 146 | 129 | 151 | 148 | 150 | 136 | 130 | 126 | 99 | 103 | 130 | 129 | 120 | 120 | 130 | 123 | 117 | 98 | 109 | 105 | 112 | 124 | 115 | 1156 | 1255 | 1345 | 1857 | 1056 | 783 | 601 | 516 | 456 | 420 | 371 | 353 | 304 | 309 | 302 | 271 | 269 | 241 | 239 | 234 | 248 | 224 | 194 | 225 | 223 | 168 | 192 | 189 | 195 | 184 | 176 | 188 | 152 | 171 | 157 | 151 | 166 | 138 | 165 | 143 | 159 | 153 | 149 | 130 | 128 | 136 | 134 | 150 | 131 | 130 | 124 | 124 | 137 | 128 | 142 | 120 | 113 | 142 | 114 | 111 | 109 | 133 | 106 | 122 | 123 | 100 | 99 | 120 | 101 | 116 | 95 | 108 | 1100 | 1207 | 1403 | 1887 | 981 | 732 | 621 | 511 | 469 | 372 | 378 | 338 | 307 | 344 | 264 | 279 | 272 | 255 | 241 | 244 | 241 | 236 | 204 | 205 | 186 | 173 | 191 | 188 | 174 | 168 | 176 | 162 | 165 | 142 | 154 | 156 | 161 | 154 | 142 | 154 | 136 | 158 | 162 | 166 | 140 | 127 | 155 | 130 | 137 | 150 | 134 | 135 | 132 | 109 | 108 | 130 | 128 | 106 | 110 | 106 | 112 | 97 | 83 | 111 | 106 | 104 | 118 | 123 | 109 | 106 | 96 | 99 | 100 | 104 | 1110 | 1244 | 1423 | 1833 | 1079 | 748 | 610 | 491 | 426 | 408 | 359 | 353 | 310 | 314 | 265 | 269 | 264 | 263 | 240 | 217 | 235 | 216 | 204 | 195 | 224 | 216 | 174 | 189 | 166 | 161 | 177 | 147 | 143 | 149 | 156 | 158 | 164 | 143 | 131 | 155 | 112 | 156 | 150 | 160 | 124 | 104 | 127 | 133 | 129 | 113 | 143 | 124 | 106 | 118 | 124 | 113 | 102 | 115 | 114 | 123 | 127 | 112 | 116 | 92 | 92 | 92 | 98 | 117 | 102 | 103 | 116 | 118 | 99 | 102 | 106 | 107 | 1132 | 1156 | 1409 | 1924 | 1070 | 764 | 556 | 508 | 417 | 386 | 359 | 360 | 319 | 286 | 268 | 265 | 255 | 263 | 232 | 242 | 206 | 205 | 197 | 199 | 197 | 171 | 177 | 174 | 186 | 176 | 157 | 156 | 146 | 138 | 130 | 136 | 121 | 144 | 132 | 120 | 130 | 101 | 138 | 114 | 153 | 161 | 124 | 133 | 138 | 117 | 112 | 89 | 137 | 116 | 114 | 99 | 101 | 113 | 114 | 122 | 122 | 88 | 88 | 96 | 104 | 92 | 106 | 98 | 111 | 91 | 92 | 89 | 112 | 81 | 79 | 79 | 86 | 105 | 1083 | 1137 | 1413 | 1897 | 1089 | 724 | 549 | 551 | 418 | 377 | 315 | 325 | 287 | 289 | 264 | 248 | 228 | 236 | 244 | 202 | 197 | 218 | 195 | 188 | 167 | 154 | 166 | 164 | 155 | 155 | 157 | 152 | 158 | 135 | 153 | 123 | 130 | 134 | 132 | 128 | 132 | 125 | 123 | 126 | 123 | 115 | 120 | 129 | 118 | 98 | 123 | 112 | 101 | 108 | 107 | 115 | 85 | 106 | 112 | 104 | 106 | 111 | 111 | 95 | 86 | 106 | 96 | 86 | 100 | 94 | 63 | 99 | 81 | 79 | 89 | 93 | 68 | 93 | 90 | 63 | 1092 | 1204 | 1355 | 1840 | 1062 | 713 | 627 | 472 | 414 | 358 | 366 | 344 | 264 | 268 | 260 | 226 | 233 | 213 | 189 | 193 | 222 | 199 | 180 | 190 | 160 | 146 | 180 | 171 | 125 | 147 | 129 | 124 | 129 | 132 | 126 | 141 | 129 | 123 | 119 | 124 | 130 | 113 | 85 | 129 | 116 | 124 | 107 | 105 | 99 | 104 | 104 | 89 | 102 | 109 | 95 | 85 | 103 | 109 | 111 | 88 | 95 | 83 | 90 | 94 | 90 | 99 | 94 | 88 | 89 | 62 | 88 | 80 | 87 | 74 | 85 | 84 | 86 | 60 | 91 | 77 | 69 | 67 | 1081 | 1131 | 1451 | 1970 | 1070 | 754 | 554 | 450 | 378 | 346 | 329 | 330 | 285 | 260 | 269 | 238 | 220 | 208 | 203 | 196 | 202 | 190 | 143 | 134 | 147 | 159 | 121 | 151 | 155 | 124 | 127 | 137 | 128 | 131 | 110 | 120 | 115 | 116 | 112 | 108 | 115 | 118 | 105 | 97 | 106 | 118 | 114 | 105 | 120 | 106 | 101 | 100 | 122 | 107 | 96 | 98 | 76 | 93 | 105 | 97 | 76 | 85 | 81 | 101 | 102 | 84 | 85 | 87 | 68 | 88 | 69 | 94 | 81 | 74 | 87 | 61 | 82 | 76 | 77 | 56 | 71 | 60 | 64 | 55 | 1070 | 1187 | 1428 | 1985 | 1077 | 702 | 519 | 493 | 397 | 376 | 301 | 283 | 261 | 256 | 222 | 244 | 209 | 218 | 192 | 202 | 164 | 159 | 173 | 145 | 150 | 130 | 144 | 135 | 118 | 131 | 137 | 123 | 121 | 108 | 136 | 109 | 122 | 116 | 130 | 113 | 101 | 112 | 104 | 115 | 119 | 115 | 99 | 91 | 107 | 102 | 103 | 91 | 96 | 86 | 97 | 97 | 102 | 94 | 70 | 105 | 79 | 95 | 86 | 84 | 63 | 86 | 94 | 72 | 61 | 85 | 84 | 83 | 62 | 71 | 81 | 71 | 80 | 51 | 72 | 72 | 51 | 73 | 65 | 58 | 70 | 64 | 1071 | 1196 | 1486 | 2003 | 1055 | 717 | 557 | 488 | 419 | 357 | 334 | 269 | 277 | 249 | 217 | 244 | 189 | 206 | 188 | 194 | 153 | 154 | 142 | 145 | 135 | 144 | 140 | 130 | 124 | 135 | 126 | 112 | 103 | 122 | 103 | 114 | 110 | 113 | 89 | 107 | 92 | 100 | 117 | 94 | 104 | 89 | 102 | 95 | 89 | 82 | 82 | 103 | 94 | 85 | 96 | 85 | 66 | 81 | 93 | 94 | 77 | 82 | 74 | 77 | 82 | 71 | 85 | 63 | 62 | 81 | 63 | 72 | 83 | 74 | 78 | 78 | 67 | 75 | 69 | 72 | 64 | 62 | 66 | 55 | 63 | 63 | 59 | 60 | 1094 | 1175 | 1489 | 1907 | 1045 | 740 | 576 | 453 | 360 | 354 | 332 | 281 | 248 | 259 | 233 | 227 | 184 | 205 | 192 | 171 | 184 | 159 | 172 | 151 | 137 | 126 | 131 | 94 | 135 | 107 | 111 | 120 | 111 | 113 | 123 | 102 | 85 | 110 | 92 | 93 | 97 | 92 | 94 | 88 | 100 | 96 | 92 | 91 | 87 | 88 | 81 | 82 | 88 | 93 | 71 | 86 | 83 | 88 | 79 | 79 | 77 | 73 | 81 | 79 | 67 | 64 | 75 | 70 | 65 | 73 | 86 | 77 | 76 | 56 | 83 | 59 | 73 | 71 | 57 | 70 | 55 | 68 | 66 | 76 | 53 | 55 | 42 | 62 | 56 | 55 | 1028 | 1265 | 1415 | 1900 | 1065 | 702 | 583 | 470 | 426 | 356 | 334 | 264 | 238 | 247 | 220 | 213 | 181 | 198 | 178 | 175 | 161 | 168 | 138 | 119 | 153 | 127 | 118 | 115 | 138 | 112 | 119 | 105 | 95 | 106 | 102 | 93 | 110 | 96 | 86 | 72 | 104 | 104 | 89 | 88 | 96 | 94 | 91 | 72 | 87 | 97 | 77 | 92 | 97 | 80 | 69 | 84 | 89 | 72 | 64 | 84 | 93 | 93 | 86 | 83 | 93 | 67 | 83 | 88 | 55 | 69 | 68 | 64 | 76 | 85 | 73 | 72 | 66 | 80 | 70 | 59 | 57 | 61 | 64 | 59 | 53 | 45 | 62 | 51 | 43 | 61 | 53 | 56 | 1071 | 1193 | 1412 | 1994 | 1020 | 732 | 519 | 448 | 367 | 320 | 296 | 308 | 257 | 228 | 216 | 211 | 201 | 173 | 190 | 165 | 182 | 142 | 152 | 146 | 152 | 115 | 118 | 103 | 110 | 99 | 104 | 119 | 106 | 98 | 102 | 98 | 107 | 112 | 89 | 93 | 78 | 95 | 96 | 83 | 99 | 94 | 79 | 80 | 76 | 81 | 76 | 73 | 75 | 74 | 75 | 82 | 74 | 88 | 75 | 69 | 86 | 84 | 102 | 58 | 67 | 71 | 68 | 77 | 68 | 62 | 71 | 57 | 66 | 60 | 51 | 87 | 59 | 61 | 57 | 56 | 68 | 53 | 61 | 55 | 50 | 67 | 52 | 48 | 47 | 49 | 58 | 49 | 68 | 55 | 1098 | 1256 | 1413 | 1922 | 1067 | 727 | 541 | 437 | 386 | 337 | 297 | 308 | 232 | 225 | 232 | 204 | 214 | 166 | 178 | 167 | 160 | 156 | 121 | 104 | 138 | 133 | 113 | 86 | 119 | 99 | 105 | 95 | 85 | 89 | 77 | 102 | 88 | 99 | 87 | 93 | 76 | 91 | 76 | 86 | 87 | 82 | 83 | 86 | 62 | 77 | 78 | 60 | 73 | 99 | 84 | 77 | 75 | 60 | 60 | 80 | 69 | 74 | 69 | 58 | 71 | 71 | 70 | 76 | 69 | 60 | 70 | 50 | 56 | 64 | 57 | 75 | 55 | 65 | 64 | 47 | 51 | 69 | 49 | 54 | 50 | 57 | 59 | 44 | 45 | 45 | 53 | 48 | 58 | 44 | 43 | 53 | 1:1.10:1.30 | -0.3977
0.92 | 2080 | 2240 | 2211 | 2597 | 2494 | 2636 | 2078 | 2283 | 2327 | 1835 | 1717 | 2021 | 2291 | 1734 | 1586 | 1454 | 1734 | 2259 | 1857 | 1558 | 1510 | 1431 | 1516 | 1857 | 1792 | 1524 | 1453 | 1403 | 1386 | 1484 | 1741 | 1427 | 1523 | 1437 | 1388 | 1268 | 1346 | 1453 | 1690 | 1251 | 1240 | 1425 | 1261 | 1271 | 1146 | 1357 | 1466 | 1637 | 1222 | 1081 | 1087 | 1353 | 1198 | 1166 | 1110 | 1254 | 1450 | 1655 | 1172 | 1061 | 1037 | 1150 | 1253 | 1161 | 1045 | 1054 | 1292 | 1390 | 1632 | 1167 | 1017 | 971 | 1002 | 1140 | 1217 | 1021 | 1012 | 989 | 1256 | 1365 | 1584 | 1063 | 1051 | 973 | 930 | 971 | 1077 | 1194 | 978 | 927 | 861 | 1244 | 1333 | 1600 | 1107 | 968 | 951 | 937 | 871 | 853 | 1037 | 1122 | 949 | 851 | 830 | 1245 | 1327 | 1610 | 1036 | 916 | 875 | 845 | 832 | 813 | 831 | 1069 | 1067 | 879 | 787 | 816 | 1203 | 1312 | 1547 | 1018 | 892 | 773 | 867 | 770 | 797 | 857 | 823 | 1015 | 999 | 794 | 692 | 673 | 1231 | 1360 | 1525 | 1104 | 913 | 759 | 774 | 800 | 787 | 814 | 801 | 809 | 1007 | 907 | 778 | 673 | 629 | 1198 | 1287 | 1520 | 994 | 891 | 775 | 776 | 748 | 732 | 780 | 744 | 767 | 798 | 916 | 910 | 773 | 653 | 579 | 1228 | 1278 | 1565 | 1108 | 872 | 769 | 785 | 714 | 683 | 732 | 739 | 724 | 702 | 773 | 921 | 817 | 677 | 534 | 582 | 1285 | 1300 | 1581 | 1025 | 893 | 813 | 716 | 677 | 622 | 657 | 664 | 673 | 714 | 733 | 756 | 923 | 829 | 708 | 569 | 530 | 1224 | 1301 | 1576 | 1021 | 898 | 748 | 691 | 628 | 661 | 591 | 633 | 610 | 647 | 683 | 670 | 760 | 907 | 700 | 619 | 521 | 508 | 1207 | 1288 | 1557 | 1059 | 890 | 752 | 743 | 671 | 643 | 613 | 633 | 557 | 558 | 589 | 622 | 658 | 708 | 813 | 856 | 672 | 557 | 451 | 1249 | 1333 | 1672 | 1030 | 847 | 792 | 712 | 674 | 599 | 611 | 586 | 569 | 553 | 536 | 517 | 579 | 596 | 629 | 686 | 721 | 749 | 461 | 428 | 1217 | 1325 | 1586 | 1048 | 832 | 752 | 688 | 657 | 628 | 609 | 606 | 558 | 511 | 472 | 507 | 501 | 438 | 495 | 541 | 602 | 601 | 736 | 453 | 342 | 1210 | 1337 | 1619 | 1020 | 853 | 768 | 701 | 632 | 629 | 609 | 516 | 550 | 542 | 515 | 486 | 482 | 451 | 471 | 475 | 436 | 568 | 631 | 590 | 443 | 351 | 1237 | 1336 | 1626 | 1092 | 849 | 772 | 735 | 646 | 605 | 592 | 567 | 566 | 492 | 474 | 490 | 467 | 480 | 461 | 428 | 457 | 435 | 487 | 642 | 584 | 395 | 321 | 1247 | 1331 | 1599 | 1039 | 876 | 748 | 690 | 642 | 542 | 526 | 555 | 512 | 511 | 475 | 456 | 486 | 457 | 417 | 493 | 418 | 402 | 369 | 471 | 632 | 460 | 340 | 346 | 1230 | 1325 | 1575 | 986 | 828 | 719 | 699 | 673 | 565 | 589 | 541 | 524 | 533 | 479 | 457 | 448 | 434 | 440 | 462 | 435 | 416 | 404 | 396 | 459 | 619 | 479 | 347 | 339 | 1216 | 1377 | 1606 | 998 | 842 | 747 | 670 | 626 | 566 | 566 | 533 | 531 | 496 | 473 | 512 | 479 | 421 | 428 | 412 | 407 | 387 | 401 | 344 | 384 | 474 | 636 | 412 | 296 | 318 | 1192 | 1320 | 1622 | 1000 | 810 | 696 | 686 | 602 | 559 | 557 | 501 | 541 | 472 | 478 | 480 | 446 | 382 | 422 | 414 | 391 | 331 | 379 | 352 | 378 | 309 | 447 | 535 | 403 | 328 | 320 | 1237 | 1273 | 1676 | 1023 | 787 | 683 | 617 | 628 | 568 | 579 | 544 | 479 | 512 | 447 | 434 | 441 | 466 | 396 | 432 | 383 | 375 | 383 | 376 | 368 | 387 | 378 | 459 | 532 | 351 | 276 | 301 | 1215 | 1367 | 1722 | 1005 | 825 | 697 | 646 | 631 | 543 | 570 | 490 | 467 | 451 | 477 | 481 | 437 | 402 | 388 | 398 | 376 | 408 | 360 | 333 | 353 | 360 | 346 | 317 | 276 | 479 | 457 | 309 | 277 | 275 | 1267 | 1327 | 1718 | 1016 | 808 | 672 | 585 | 596 | 543 | 523 | 553 | 507 | 476 | 477 | 449 | 430 | 407 | 384 | 412 | 370 | 377 | 362 | 316 | 328 | 324 | 313 | 301 | 272 | 289 | 322 | 449 | 428 | 252 | 261 | 262 | 1254 | 1433 | 1628 | 1042 | 793 | 665 | 610 | 574 | 563 | 546 | 489 | 490 | 498 | 463 | 415 | 434 | 398 | 374 | 395 | 381 | 352 | 356 | 347 | 325 | 314 | 322 | 320 | 280 | 273 | 265 | 274 | 275 | 398 | 353 | 265 | 240 | 237 | 1277 | 1426 | 1678 | 1069 | 798 | 654 | 626 | 593 | 527 | 482 | 504 | 489 | 472 | 395 | 403 | 410 | 406 | 383 | 397 | 361 | 392 | 345 | 332 | 313 | 280 | 318 | 297 | 274 | 268 | 283 | 273 | 261 | 284 | 318 | 399 | 259 | 230 | 226 | 227 | 1262 | 1339 | 1689 | 1040 | 761 | 673 | 604 | 565 | 518 | 503 | 460 | 439 | 443 | 434 | 429 | 356 | 338 | 367 | 329 | 340 | 333 | 291 | 328 | 330 | 282 | 286 | 302 | 280 | 263 | 262 | 273 | 242 | 231 | 251 | 238 | 317 | 402 | 237 | 238 | 216 | 241 | 1276 | 1407 | 1699 | 1013 | 737 | 676 | 588 | 535 | 498 | 496 | 466 | 472 | 422 | 382 | 399 | 366 | 350 | 358 | 353 | 344 | 355 | 339 | 342 | 279 | 277 | 259 | 293 | 246 | 260 | 254 | 281 | 250 | 244 | 241 | 225 | 233 | 222 | 347 | 358 | 221 | 232 | 214 | 183 | 1285 | 1398 | 1715 | 996 | 766 | 726 | 596 | 543 | 475 | 515 | 432 | 445 | 410 | 405 | 366 | 357 | 374 | 358 | 360 | 355 | 291 | 318 | 291 | 309 | 309 | 271 | 256 | 272 | 261 | 253 | 231 | 262 | 225 | 227 | 227 | 221 | 254 | 219 | 221 | 322 | 321 | 180 | 197 | 223 | 206 | 1202 | 1423 | 1759 | 1023 | 829 | 694 | 599 | 484 | 476 | 481 | 464 | 442 | 398 | 364 | 402 | 385 | 329 | 326 | 344 | 328 | 319 | 310 | 317 | 283 | 288 | 296 | 265 | 231 | 264 | 265 | 232 | 245 | 213 | 213 | 216 | 206 | 207 | 251 | 208 | 208 | 250 | 298 | 225 | 205 | 210 | 177 | 162 | 1228 | 1385 | 1779 | 1044 | 753 | 651 | 595 | 538 | 486 | 470 | 393 | 443 | 381 | 378 | 369 | 363 | 331 | 339 | 306 | 289 | 275 | 299 | 286 | 257 | 283 | 271 | 260 | 276 | 253 | 242 | 231 | 268 | 210 | 214 | 214 | 239 | 209 | 171 | 206 | 177 | 163 | 201 | 251 | 261 | 223 | 201 | 166 | 180 | 180 | 1261 | 1392 | 1766 | 951 | 787 | 645 | 586 | 520 | 490 | 480 | 460 | 408 | 360 | 376 | 342 | 346 | 318 | 318 | 302 | 292 | 304 | 313 | 275 | 258 | 260 | 267 | 248 | 290 | 222 | 243 | 224 | 226 | 229 | 219 | 244 | 208 | 209 | 210 | 208 | 190 | 204 | 205 | 189 | 203 | 265 | 213 | 227 | 170 | 189 | 205 | 167 | 1271 | 1371 | 1764 | 980 | 791 | 660 | 582 | 497 | 442 | 422 | 387 | 431 | 369 | 353 | 346 | 341 | 328 | 318 | 302 | 323 | 275 | 317 | 290 | 250 | 244 | 236 | 260 | 255 | 227 | 229 | 228 | 225 | 208 | 183 | 231 | 223 | 205 | 230 | 198 | 184 | 172 | 192 | 178 | 173 | 160 | 209 | 236 | 246 | 196 | 159 | 152 | 172 | 1229 | 1410 | 1771 | 1027 | 722 | 584 | 552 | 475 | 469 | 455 | 384 | 379 | 351 | 373 | 340 | 322 | 309 | 335 | 340 | 300 | 311 | 263 | 270 | 258 | 255 | 232 | 235 | 252 | 255 | 253 | 215 | 181 | 223 | 173 | 185 | 199 | 192 | 164 | 202 | 210 | 178 | 196 | 170 | 178 | 155 | 179 | 166 | 157 | 179 | 206 | 217 | 169 | 165 | 170 | 1278 | 1377 | 1783 | 1000 | 727 | 593 | 610 | 511 | 481 | 370 | 395 | 362 | 365 | 360 | 334 | 310 | 315 | 268 | 290 | 312 | 283 | 261 | 254 | 233 | 230 | 212 | 216 | 208 | 230 | 205 | 190 | 188 | 185 | 205 | 207 | 209 | 171 | 201 | 188 | 177 | 190 | 169 | 176 | 167 | 164 | 167 | 151 | 170 | 144 | 157 | 177 | 160 | 178 | 144 | 143 | 143 | 1286 | 1430 | 1828 | 961 | 747 | 591 | 535 | 462 | 456 | 404 | 367 | 355 | 358 | 354 | 302 | 304 | 340 | 307 | 264 | 269 | 279 | 263 | 241 | 223 | 234 | 235 | 226 | 220 | 206 | 204 | 214 | 182 | 204 | 181 | 184 | 165 | 188 | 154 | 182 | 182 | 161 | 170 | 175 | 166 | 151 | 161 | 147 | 167 | 168 | 151 | 179 | 161 | 164 | 182 | 188 | 146 | 145 | 162 | 1288 | 1385 | 1748 | 1010 | 744 | 617 | 517 | 480 | 428 | 436 | 373 | 348 | 312 | 361 | 322 | 295 | 294 | 281 | 295 | 260 | 281 | 251 | 218 | 243 | 235 | 236 | 223 | 245 | 197 | 174 | 172 | 207 | 190 | 186 | 199 | 175 | 200 | 171 | 177 | 171 | 153 | 166 | 150 | 152 | 162 | 168 | 170 | 150 | 153 | 142 | 146 | 146 | 134 | 144 | 121 | 140 | 170 | 137 | 129 | 120 | 1186 | 1408 | 1801 | 1010 | 720 | 597 | 565 | 448 | 403 | 385 | 367 | 328 | 332 | 293 | 273 | 309 | 298 | 301 | 258 | 271 | 238 | 233 | 241 | 217 | 238 | 216 | 207 | 185 | 212 | 169 | 187 | 186 | 189 | 201 | 179 | 153 | 169 | 156 | 162 | 162 | 170 | 151 | 130 | 153 | 146 | 134 | 147 | 164 | 132 | 136 | 141 | 164 | 131 | 158 | 146 | 121 | 115 | 168 | 139 | 124 | 119 | 107 | 1330 | 1430 | 1795 | 954 | 790 | 598 | 538 | 445 | 411 | 350 | 399 | 362 | 348 | 321 | 280 | 303 | 276 | 275 | 266 | 233 | 240 | 215 | 222 | 223 | 206 | 199 | 206 | 194 | 210 | 178 | 191 | 170 | 175 | 183 | 180 | 167 | 160 | 163 | 163 | 153 | 151 | 155 | 148 | 150 | 176 | 151 | 144 | 150 | 135 | 152 | 144 | 145 | 124 | 117 | 123 | 138 | 116 | 129 | 111 | 161 | 127 | 117 | 108 | 114 | 1249 | 1407 | 1841 | 1003 | 770 | 570 | 537 | 412 | 416 | 379 | 349 | 347 | 338 | 283 | 283 | 290 | 252 | 266 | 247 | 260 | 249 | 218 | 214 | 200 | 194 | 198 | 181 | 191 | 185 | 161 | 162 | 165 | 178 | 160 | 158 | 164 | 168 | 154 | 149 | 149 | 173 | 151 | 140 | 152 | 147 | 124 | 135 | 144 | 136 | 139 | 136 | 155 | 116 | 128 | 141 | 124 | 131 | 131 | 101 | 131 | 106 | 133 | 115 | 118 | 125 | 112 | 1265 | 1424 | 1802 | 952 | 798 | 599 | 486 | 451 | 412 | 393 | 352 | 315 | 300 | 264 | 281 | 251 | 256 | 266 | 258 | 219 | 220 | 225 | 224 | 184 | 213 | 202 | 159 | 164 | 174 | 160 | 173 | 180 | 146 | 162 | 166 | 176 | 140 | 146 | 133 | 152 | 152 | 148 | 145 | 142 | 142 | 159 | 123 | 118 | 136 | 139 | 125 | 117 | 119 | 138 | 134 | 120 | 115 | 123 | 117 | 121 | 116 | 119 | 107 | 111 | 119 | 94 | 107 | 97 | 1214 | 1409 | 1854 | 990 | 720 | 540 | 501 | 446 | 405 | 353 | 333 | 328 | 295 | 280 | 285 | 262 | 233 | 241 | 267 | 211 | 196 | 195 | 222 | 208 | 170 | 176 | 183 | 173 | 151 | 175 | 174 | 153 | 184 | 146 | 154 | 129 | 159 | 146 | 139 | 160 | 134 | 142 | 127 | 143 | 118 | 147 | 110 | 125 | 121 | 149 | 127 | 143 | 135 | 129 | 116 | 128 | 120 | 119 | 109 | 103 | 116 | 114 | 118 | 88 | 106 | 95 | 93 | 104 | 110 | 107 | 1244 | 1396 | 1788 | 984 | 719 | 577 | 468 | 432 | 391 | 345 | 337 | 305 | 289 | 287 | 286 | 246 | 229 | 234 | 224 | 209 | 203 | 206 | 203 | 198 | 183 | 199 | 167 | 168 | 150 | 141 | 133 | 142 | 165 | 142 | 146 | 133 | 162 | 149 | 152 | 129 | 144 | 151 | 124 | 150 | 129 | 116 | 147 | 123 | 114 | 123 | 131 | 120 | 121 | 126 | 109 | 107 | 102 | 117 | 121 | 115 | 115 | 115 | 110 | 81 | 98 | 105 | 113 | 107 | 95 | 99 | 98 | 93 | 1269 | 1420 | 1834 | 1009 | 720 | 560 | 500 | 456 | 362 | 368 | 341 | 330 | 279 | 246 | 280 | 222 | 272 | 218 | 227 | 213 | 222 | 200 | 185 | 172 | 192 | 164 | 166 | 149 | 159 | 172 | 164 | 166 | 148 | 166 | 148 | 153 | 155 | 135 | 145 | 169 | 145 | 122 | 109 | 146 | 128 | 144 | 133 | 130 | 123 | 123 | 120 | 121 | 110 | 107 | 134 | 125 | 85 | 104 | 99 | 121 | 129 | 112 | 114 | 102 | 89 | 99 | 95 | 105 | 118 | 94 | 96 | 95 | 90 | 90 | 1250 | 1396 | 1811 | 978 | 703 | 551 | 478 | 413 | 371 | 365 | 316 | 325 | 259 | 276 | 254 | 273 | 244 | 220 | 236 | 174 | 187 | 198 | 200 | 186 | 191 | 193 | 199 | 157 | 169 | 163 | 160 | 156 | 137 | 144 | 137 | 154 | 133 | 158 | 136 | 115 | 141 | 133 | 123 | 119 | 119 | 116 | 120 | 132 | 103 | 114 | 123 | 116 | 116 | 120 | 116 | 108 | 106 | 114 | 102 | 102 | 87 | 103 | 110 | 80 | 82 | 103 | 95 | 93 | 105 | 98 | 99 | 94 | 89 | 77 | 81 | 74 | 1245 | 1439 | 1874 | 977 | 658 | 579 | 458 | 425 | 369 | 323 | 313 | 288 | 279 | 256 | 236 | 227 | 224 | 243 | 203 | 194 | 204 | 196 | 158 | 168 | 157 | 167 | 158 | 158 | 132 | 148 | 140 | 124 | 133 | 142 | 132 | 134 | 116 | 120 | 129 | 126 | 134 | 110 | 154 | 109 | 139 | 128 | 105 | 120 | 111 | 126 | 125 | 113 | 135 | 113 | 104 | 95 | 102 | 100 | 92 | 94 | 78 | 111 | 98 | 86 | 101 | 87 | 95 | 86 | 79 | 105 | 75 | 83 | 90 | 95 | 83 | 89 | 77 | 70 | 1268 | 1437 | 1877 | 977 | 700 | 543 | 462 | 413 | 355 | 307 | 307 | 288 | 280 | 267 | 226 | 224 | 233 | 210 | 217 | 217 | 203 | 187 | 164 | 153 | 161 | 145 | 150 | 163 | 159 | 159 | 152 | 133 | 105 | 130 | 109 | 112 | 124 | 110 | 134 | 132 | 123 | 112 | 129 | 103 | 126 | 116 | 116 | 105 | 107 | 107 | 126 | 108 | 104 | 97 | 108 | 102 | 95 | 94 | 98 | 70 | 84 | 69 | 97 | 102 | 97 | 77 | 83 | 82 | 100 | 76 | 78 | 91 | 87 | 82 | 58 | 71 | 73 | 76 | 86 | 60 | 1269 | 1461 | 1879 | 959 | 687 | 518 | 470 | 430 | 353 | 323 | 288 | 278 | 257 | 251 | 233 | 232 | 205 | 193 | 195 | 185 | 176 | 174 | 160 | 171 | 162 | 137 | 133 | 126 | 128 | 121 | 141 | 117 | 114 | 126 | 126 | 126 | 94 | 110 | 128 | 110 | 108 | 95 | 104 | 120 | 105 | 100 | 112 | 93 | 97 | 97 | 105 | 102 | 98 | 100 | 95 | 100 | 88 | 94 | 81 | 84 | 91 | 84 | 80 | 71 | 77 | 91 | 88 | 82 | 76 | 86 | 78 | 87 | 73 | 87 | 82 | 81 | 80 | 77 | 71 | 77 | 79 | 62 | 1264 | 1417 | 1839 | 1047 | 709 | 576 | 481 | 385 | 369 | 310 | 282 | 288 | 264 | 238 | 213 | 213 | 216 | 179 | 182 | 192 | 190 | 162 | 161 | 148 | 156 | 125 | 145 | 124 | 141 | 122 | 123 | 137 | 94 | 112 | 99 | 116 | 100 | 108 | 122 | 91 | 90 | 118 | 114 | 111 | 95 | 109 | 107 | 90 | 104 | 102 | 84 | 88 | 95 | 76 | 83 | 83 | 89 | 88 | 87 | 84 | 78 | 83 | 92 | 79 | 84 | 75 | 74 | 78 | 87 | 86 | 80 | 79 | 84 | 68 | 66 | 67 | 74 | 65 | 57 | 70 | 72 | 67 | 63 | 69 | 1295 | 1358 | 1925 | 1007 | 716 | 529 | 432 | 364 | 333 | 294 | 303 | 281 | 244 | 231 | 217 | 213 | 188 | 159 | 163 | 166 | 182 | 159 | 136 | 153 | 145 | 122 | 117 | 103 | 105 | 126 | 109 | 113 | 106 | 95 | 106 | 110 | 121 | 91 | 101 | 114 | 90 | 97 | 105 | 79 | 94 | 86 | 98 | 90 | 105 | 98 | 90 | 88 | 98 | 73 | 81 | 105 | 76 | 90 | 73 | 83 | 93 | 91 | 62 | 88 | 78 | 90 | 77 | 61 | 82 | 73 | 81 | 77 | 51 | 80 | 71 | 66 | 73 | 65 | 70 | 56 | 60 | 68 | 74 | 56 | 62 | 69 | 1275 | 1451 | 1910 | 973 | 652 | 523 | 437 | 363 | 330 | 329 | 283 | 229 | 256 | 210 | 186 | 210 | 179 | 177 | 178 | 166 | 159 | 149 | 135 | 139 | 132 | 114 | 123 | 96 | 109 | 108 | 105 | 114 | 104 | 100 | 100 | 118 | 90 | 82 | 97 | 93 | 84 | 87 | 95 | 92 | 87 | 88 | 99 | 73 | 81 | 76 | 84 | 75 | 91 | 102 | 85 | 95 | 70 | 88 | 79 | 93 | 76 | 85 | 58 | 82 | 67 | 79 | 75 | 59 | 69 | 82 | 80 | 60 | 84 | 54 | 67 | 76 | 56 | 78 | 69 | 65 | 55 | 54 | 54 | 48 | 58 | 61 | 63 | 62 | 1272 | 1446 | 1873 | 994 | 642 | 549 | 452 | 378 | 309 | 297 | 264 | 265 | 217 | 217 | 175 | 205 | 160 | 187 | 150 | 146 | 145 | 142 | 159 | 152 | 115 | 129 | 118 | 132 | 109 | 120 | 113 | 99 | 95 | 89 | 116 | 95 | 104 | 81 | 101 | 98 | 90 | 85 | 93 | 76 | 102 | 75 | 85 | 88 | 96 | 90 | 86 | 88 | 87 | 63 | 85 | 91 | 79 | 76 | 70 | 64 | 80 | 83 | 81 | 66 | 72 | 66 | 88 | 60 | 81 | 59 | 70 | 69 | 78 | 75 | 54 | 61 | 56 | 65 | 50 | 61 | 64 | 47 | 65 | 44 | 55 | 62 | 58 | 57 | 48 | 54 | 1227 | 1387 | 1882 | 941 | 684 | 527 | 452 | 373 | 348 | 274 | 293 | 248 | 223 | 196 | 186 | 207 | 168 | 170 | 156 | 147 | 172 | 173 | 145 | 115 | 121 | 109 | 123 | 110 | 121 | 103 | 105 | 110 | 95 | 105 | 80 | 89 | 74 | 99 | 87 | 85 | 104 | 73 | 87 | 75 | 88 | 88 | 84 | 93 | 83 | 86 | 74 | 80 | 80 | 86 | 74 | 81 | 72 | 80 | 65 | 61 | 83 | 80 | 75 | 58 | 66 | 63 | 83 | 55 | 65 | 59 | 58 | 67 | 65 | 62 | 54 | 65 | 57 | 55 | 55 | 52 | 62 | 60 | 47 | 61 | 62 | 58 | 43 | 39 | 51 | 47 | 42 | 61 | 1294 | 1369 | 1918 | 897 | 691 | 498 | 421 | 401 | 332 | 284 | 275 | 219 | 218 | 192 | 175 | 160 | 139 | 166 | 174 | 169 | 151 | 137 | 139 | 132 | 116 | 98 | 116 | 100 | 92 | 107 | 86 | 90 | 82 | 98 | 88 | 99 | 77 | 93 | 78 | 94 | 90 | 80 | 96 | 80 | 91 | 80 | 74 | 75 | 73 | 83 | 85 | 79 | 105 | 78 | 90 | 88 | 72 | 71 | 80 | 59 | 58 | 77 | 90 | 59 | 65 | 70 | 67 | 61 | 54 | 72 | 54 | 64 | 58 | 68 | 57 | 73 | 69 | 55 | 55 | 55 | 65 | 57 | 48 | 63 | 56 | 55 | 55 | 50 | 49 | 52 | 41 | 57 | 42 | 48 | 1298 | 1408 | 1920 | 960 | 707 | 551 | 413 | 395 | 338 | 282 | 252 | 205 | 205 | 218 | 196 | 182 | 173 | 172 | 151 | 151 | 159 | 111 | 124 | 110 | 101 | 111 | 121 | 103 | 89 | 97 | 98 | 99 | 81 | 73 | 84 | 74 | 87 | 96 | 79 | 84 | 65 | 68 | 93 | 86 | 78 | 76 | 71 | 93 | 74 | 66 | 57 | 63 | 77 | 86 | 71 | 63 | 61 | 69 | 63 | 66 | 59 | 67 | 57 | 63 | 57 | 69 | 66 | 58 | 62 | 67 | 78 | 66 | 49 | 57 | 54 | 57 | 63 | 56 | 46 | 62 | 56 | 62 | 56 | 53 | 55 | 51 | 50 | 48 | 44 | 45 | 51 | 44 | 45 | 51 | 39 | 39 | 1:1.15:1.30 | -0.3749
0.96 | 2209 | 2631 | 2647 | 2046 | 2457 | 1874 | 1807 | 2207 | 1896 | 1634 | 1657 | 2048 | 1825 | 1677 | 1478 | 1560 | 1812 | 1536 | 1701 | 1596 | 1432 | 1428 | 1695 | 1324 | 1353 | 1542 | 1480 | 1352 | 1365 | 1585 | 1243 | 1166 | 1359 | 1474 | 1372 | 1250 | 1395 | 1573 | 1127 | 1054 | 1154 | 1150 | 1423 | 1310 | 1192 | 1269 | 1482 | 1170 | 1020 | 966 | 1053 | 1190 | 1334 | 1244 | 1183 | 1250 | 1479 | 1049 | 1029 | 908 | 918 | 912 | 1080 | 1286 | 1200 | 1136 | 1244 | 1426 | 1071 | 951 | 890 | 859 | 879 | 935 | 1025 | 1270 | 1124 | 1028 | 1254 | 1437 | 994 | 930 | 870 | 851 | 841 | 834 | 853 | 976 | 1212 | 1073 | 1081 | 1230 | 1398 | 933 | 849 | 799 | 797 | 815 | 811 | 786 | 876 | 911 | 1031 | 1011 | 1004 | 1248 | 1451 | 1038 | 872 | 701 | 701 | 700 | 777 | 781 | 754 | 770 | 895 | 1060 | 979 | 932 | 1180 | 1541 | 972 | 799 | 761 | 763 | 685 | 719 | 726 | 718 | 776 | 787 | 910 | 996 | 957 | 898 | 1184 | 1498 | 983 | 866 | 769 | 688 | 681 | 655 | 714 | 688 | 718 | 769 | 723 | 858 | 936 | 863 | 900 | 1234 | 1433 | 980 | 774 | 748 | 673 | 651 | 607 | 589 | 625 | 650 | 732 | 724 | 728 | 869 | 896 | 866 | 797 | 1178 | 1512 | 958 | 792 | 788 | 685 | 656 | 652 | 598 | 612 | 596 | 587 | 648 | 640 | 690 | 807 | 889 | 787 | 770 | 1184 | 1475 | 949 | 773 | 774 | 668 | 681 | 669 | 611 | 563 | 519 | 587 | 577 | 599 | 662 | 663 | 783 | 824 | 747 | 722 | 1249 | 1473 | 980 | 836 | 743 | 638 | 658 | 614 | 614 | 570 | 561 | 567 | 565 | 557 | 649 | 636 | 680 | 736 | 820 | 735 | 692 | 1188 | 1458 | 945 | 779 | 736 | 650 | 645 | 610 | 621 | 516 | 535 | 546 | 483 | 522 | 510 | 514 | 559 | 553 | 612 | 779 | 725 | 636 | 1182 | 1487 | 980 | 811 | 699 | 645 | 600 | 582 | 533 | 544 | 505 | 501 | 525 | 520 | 485 | 486 | 499 | 500 | 491 | 592 | 581 | 716 | 510 | 1164 | 1479 | 926 | 805 | 697 | 700 | 643 | 605 | 605 | 541 | 529 | 487 | 507 | 475 | 520 | 481 | 454 | 457 | 424 | 446 | 554 | 612 | 640 | 476 | 1176 | 1531 | 972 | 761 | 679 | 676 | 618 | 525 | 569 | 538 | 545 | 525 | 468 | 468 | 437 | 453 | 434 | 373 | 431 | 420 | 398 | 447 | 571 | 603 | 403 | 1196 | 1513 | 963 | 773 | 693 | 588 | 594 | 575 | 563 | 523 | 520 | 520 | 497 | 482 | 440 | 434 | 420 | 443 | 394 | 417 | 411 | 378 | 413 | 618 | 544 | 408 | 1220 | 1525 | 951 | 753 | 747 | 649 | 576 | 605 | 528 | 506 | 470 | 485 | 477 | 454 | 464 | 428 | 418 | 412 | 429 | 440 | 406 | 356 | 359 | 433 | 585 | 499 | 365 | 1212 | 1534 | 930 | 780 | 695 | 598 | 605 | 602 | 496 | 574 | 485 | 478 | 481 | 445 | 427 | 448 | 418 | 408 | 409 | 373 | 394 | 399 | 338 | 381 | 434 | 605 | 418 | 304 | 1185 | 1497 | 993 | 734 | 658 | 611 | 538 | 564 | 516 | 507 | 490 | 470 | 437 | 448 | 405 | 407 | 399 | 378 | 383 | 392 | 358 | 352 | 381 | 347 | 317 | 345 | 613 | 387 | 321 | 1184 | 1493 | 942 | 754 | 636 | 584 | 545 | 549 | 475 | 449 | 466 | 439 | 432 | 433 | 429 | 436 | 383 | 374 | 385 | 359 | 367 | 361 | 357 | 344 | 317 | 346 | 391 | 551 | 383 | 305 | 1172 | 1533 | 959 | 742 | 665 | 608 | 625 | 532 | 526 | 481 | 492 | 435 | 487 | 395 | 418 | 410 | 403 | 390 | 365 | 369 | 345 | 376 | 342 | 357 | 293 | 310 | 289 | 365 | 509 | 387 | 267 | 1179 | 1539 | 864 | 708 | 619 | 562 | 561 | 474 | 485 | 496 | 486 | 432 | 427 | 442 | 421 | 361 | 394 | 411 | 333 | 380 | 339 | 322 | 334 | 325 | 314 | 336 | 304 | 288 | 318 | 320 | 446 | 317 | 262 | 1151 | 1507 | 911 | 731 | 639 | 621 | 502 | 496 | 459 | 454 | 435 | 399 | 405 | 391 | 412 | 371 | 388 | 367 | 353 | 316 | 345 | 343 | 287 | 324 | 305 | 318 | 284 | 299 | 278 | 275 | 270 | 351 | 430 | 259 | 248 | 1195 | 1567 | 922 | 721 | 630 | 556 | 524 | 479 | 469 | 455 | 425 | 434 | 377 | 428 | 385 | 350 | 360 | 355 | 343 | 338 | 324 | 301 | 315 | 318 | 300 | 259 | 270 | 297 | 281 | 261 | 257 | 238 | 255 | 326 | 352 | 260 | 271 | 1204 | 1590 | 914 | 666 | 572 | 540 | 524 | 514 | 399 | 448 | 430 | 398 | 415 | 370 | 356 | 374 | 409 | 345 | 327 | 296 | 309 | 330 | 302 | 320 | 291 | 265 | 280 | 290 | 267 | 260 | 238 | 256 | 247 | 250 | 235 | 356 | 347 | 209 | 215 | 1175 | 1499 | 938 | 660 | 603 | 576 | 492 | 476 | 445 | 413 | 398 | 411 | 381 | 367 | 344 | 321 | 333 | 323 | 313 | 339 | 307 | 306 | 287 | 292 | 270 | 288 | 262 | 255 | 262 | 223 | 227 | 246 | 238 | 227 | 229 | 207 | 237 | 326 | 303 | 216 | 202 | 1156 | 1523 | 923 | 665 | 575 | 566 | 516 | 512 | 413 | 421 | 407 | 393 | 355 | 379 | 354 | 379 | 349 | 329 | 292 | 317 | 318 | 267 | 272 | 289 | 266 | 275 | 284 | 278 | 227 | 236 | 262 | 226 | 223 | 235 | 197 | 185 | 215 | 204 | 215 | 312 | 293 | 191 | 204 | 1200 | 1500 | 844 | 614 | 631 | 526 | 492 | 395 | 423 | 416 | 428 | 375 | 345 | 355 | 372 | 303 | 333 | 300 | 339 | 296 | 325 | 321 | 271 | 272 | 249 | 259 | 225 | 249 | 247 | 232 | 219 | 217 | 236 | 235 | 211 | 224 | 223 | 205 | 210 | 230 | 231 | 285 | 233 | 197 | 175 | 1134 | 1581 | 936 | 644 | 537 | 503 | 479 | 470 | 398 | 431 | 368 | 382 | 352 | 352 | 314 | 337 | 318 | 335 | 284 | 308 | 295 | 265 | 263 | 254 | 282 | 230 | 240 | 231 | 203 | 231 | 195 | 213 | 218 | 239 | 219 | 177 | 192 | 210 | 205 | 173 | 171 | 201 | 204 | 291 | 221 | 191 | 190 | 1191 | 1607 | 885 | 633 | 570 | 512 | 453 | 435 | 394 | 388 | 378 | 365 | 376 | 350 | 326 | 317 | 305 | 307 | 318 | 261 | 320 | 269 | 260 | 257 | 281 | 248 | 239 | 238 | 197 | 221 | 206 | 202 | 216 | 220 | 199 | 203 | 186 | 191 | 192 | 206 | 170 | 179 | 191 | 166 | 211 | 261 | 234 | 168 | 156 | 1122 | 1557 | 859 | 622 | 536 | 517 | 469 | 456 | 432 | 364 | 374 | 352 | 359 | 334 | 328 | 332 | 311 | 297 | 282 | 279 | 296 | 262 | 252 | 247 | 248 | 263 | 233 | 223 | 223 | 230 | 229 | 204 | 214 | 206 | 206 | 161 | 207 | 196 | 186 | 195 | 176 | 161 | 203 | 167 | 163 | 178 | 223 | 220 | 195 | 192 | 168 | 1158 | 1616 | 862 | 646 | 590 | 509 | 445 | 412 | 413 | 372 | 371 | 325 | 331 | 363 | 319 | 301 | 285 | 274 | 306 | 270 | 286 | 249 | 273 | 226 | 242 | 225 | 196 | 203 | 245 | 225 | 238 | 208 | 193 | 195 | 208 | 200 | 210 | 211 | 197 | 190 | 170 | 186 | 170 | 182 | 190 | 168 | 191 | 174 | 220 | 211 | 191 | 199 | 1170 | 1628 | 890 | 655 | 551 | 469 | 449 | 379 | 391 | 394 | 377 | 304 | 337 | 280 | 280 | 272 | 293 | 254 | 288 | 267 | 267 | 213 | 240 | 245 | 225 | 211 | 214 | 199 | 210 | 171 | 194 | 198 | 182 | 183 | 178 | 177 | 171 | 197 | 189 | 190 | 194 | 165 | 161 | 182 | 157 | 166 | 159 | 173 | 160 | 134 | 124 | 193 | 161 | 130 | 1154 | 1575 | 880 | 647 | 502 | 473 | 437 | 367 | 385 | 308 | 311 | 345 | 303 | 288 | 307 | 300 | 296 | 253 | 265 | 257 | 237 | 260 | 236 | 217 | 215 | 220 | 227 | 207 | 197 | 201 | 198 | 166 | 179 | 195 | 166 | 169 | 185 | 160 | 165 | 165 | 176 | 189 | 158 | 136 | 162 | 145 | 168 | 184 | 144 | 169 | 157 | 157 | 163 | 170 | 140 | 150 | 1164 | 1657 | 880 | 643 | 496 | 483 | 428 | 373 | 352 | 322 | 346 | 313 | 282 | 295 | 288 | 292 | 254 | 248 | 257 | 240 | 206 | 244 | 219 | 237 | 213 | 210 | 191 | 196 | 190 | 197 | 203 | 180 | 194 | 167 | 172 | 155 | 174 | 169 | 160 | 141 | 175 | 164 | 171 | 160 | 155 | 156 | 147 | 161 | 163 | 164 | 132 | 144 | 133 | 154 | 130 | 162 | 116 | 143 | 1130 | 1579 | 856 | 560 | 502 | 492 | 390 | 377 | 346 | 330 | 325 | 297 | 283 | 278 | 285 | 271 | 257 | 230 | 233 | 230 | 233 | 227 | 232 | 203 | 206 | 192 | 214 | 179 | 207 | 161 | 184 | 174 | 183 | 160 | 192 | 181 | 192 | 160 | 176 | 171 | 150 | 153 | 186 | 169 | 151 | 143 | 149 | 134 | 157 | 138 | 137 | 136 | 118 | 125 | 134 | 130 | 123 | 157 | 135 | 98 | 1222 | 1617 | 873 | 551 | 495 | 408 | 367 | 347 | 333 | 324 | 301 | 300 | 311 | 266 | 275 | 270 | 274 | 265 | 238 | 215 | 254 | 230 | 194 | 191 | 174 | 192 | 171 | 194 | 160 | 198 | 168 | 169 | 170 | 170 | 166 | 169 | 157 | 141 | 154 | 154 | 160 | 126 | 130 | 156 | 147 | 145 | 145 | 142 | 157 | 134 | 128 | 136 | 140 | 143 | 139 | 134 | 113 | 125 | 119 | 125 | 122 | 113 | 1063 | 1642 | 806 | 571 | 514 | 422 | 349 | 361 | 344 | 291 | 292 | 267 | 268 | 245 | 236 | 229 | 255 | 231 | 241 | 229 | 216 | 222 | 203 | 181 | 188 | 183 | 190 | 185 | 184 | 171 | 159 | 171 | 161 | 153 | 160 | 152 | 143 | 122 | 147 | 163 | 146 | 164 | 120 | 147 | 150 | 140 | 137 | 136 | 148 | 130 | 136 | 118 | 139 | 124 | 121 | 123 | 138 | 133 | 115 | 128 | 132 | 105 | 112 | 91 | 1130 | 1660 | 822 | 553 | 511 | 405 | 391 | 317 | 366 | 321 | 267 | 250 | 283 | 269 | 202 | 235 | 225 | 245 | 230 | 204 | 219 | 203 | 191 | 208 | 187 | 183 | 205 | 170 | 163 | 170 | 160 | 154 | 143 | 142 | 150 | 140 | 154 | 150 | 119 | 154 | 155 | 116 | 134 | 142 | 151 | 138 | 141 | 139 | 122 | 125 | 124 | 125 | 131 | 117 | 108 | 137 | 112 | 107 | 107 | 141 | 112 | 91 | 154 | 115 | 112 | 98 | 1137 | 1555 | 865 | 548 | 476 | 421 | 351 | 351 | 334 | 285 | 318 | 282 | 276 | 252 | 232 | 228 | 269 | 192 | 218 | 212 | 194 | 181 | 188 | 187 | 192 | 160 | 178 | 176 | 159 | 152 | 162 | 200 | 169 | 172 | 130 | 162 | 147 | 160 | 128 | 162 | 150 | 125 | 138 | 132 | 124 | 126 | 139 | 123 | 129 | 117 | 141 | 159 | 101 | 120 | 126 | 103 | 141 | 118 | 111 | 111 | 123 | 100 | 110 | 114 | 116 | 115 | 96 | 88 | 1144 | 1623 | 810 | 605 | 452 | 416 | 347 | 345 | 290 | 286 | 270 | 236 | 256 | 235 | 255 | 243 | 183 | 202 | 186 | 193 | 229 | 177 | 174 | 194 | 167 | 174 | 161 | 176 | 167 | 162 | 157 | 143 | 138 | 141 | 141 | 126 | 140 | 134 | 143 | 127 | 145 | 125 | 152 | 121 | 125 | 126 | 140 | 136 | 119 | 132 | 119 | 114 | 129 | 110 | 137 | 109 | 112 | 89 | 126 | 118 | 99 | 92 | 85 | 102 | 106 | 106 | 115 | 106 | 86 | 101 | 1128 | 1634 | 799 | 555 | 450 | 362 | 374 | 312 | 321 | 261 | 292 | 250 | 240 | 235 | 219 | 211 | 199 | 189 | 172 | 190 | 201 | 189 | 176 | 180 | 161 | 176 | 180 | 148 | 156 | 156 | 151 | 141 | 142 | 152 | 129 | 154 | 117 | 123 | 142 | 132 | 118 | 137 | 137 | 126 | 146 | 104 | 120 | 99 | 137 | 129 | 125 | 114 | 120 | 105 | 97 | 89 | 95 | 109 | 112 | 92 | 89 | 99 | 117 | 95 | 109 | 81 | 99 | 93 | 105 | 96 | 107 | 81 | 1128 | 1590 | 847 | 565 | 470 | 368 | 313 | 315 | 299 | 280 | 264 | 232 | 232 | 223 | 214 | 210 | 191 | 193 | 201 | 185 | 188 | 181 | 189 | 188 | 172 | 147 | 161 | 143 | 153 | 148 | 127 | 140 | 140 | 130 | 131 | 125 | 119 | 145 | 129 | 131 | 134 | 120 | 141 | 113 | 114 | 124 | 115 | 113 | 130 | 105 | 115 | 105 | 105 | 119 | 119 | 116 | 94 | 99 | 113 | 103 | 104 | 114 | 89 | 78 | 96 | 94 | 109 | 109 | 114 | 86 | 101 | 97 | 72 | 91 | 1149 | 1625 | 847 | 580 | 447 | 421 | 345 | 303 | 277 | 265 | 273 | 241 | 223 | 194 | 207 | 199 | 202 | 179 | 191 | 171 | 180 | 178 | 173 | 171 | 157 | 167 | 154 | 165 | 142 | 141 | 159 | 133 | 152 | 153 | 125 | 143 | 124 | 142 | 102 | 117 | 127 | 125 | 125 | 129 | 100 | 116 | 130 | 142 | 109 | 121 | 123 | 113 | 96 | 119 | 129 | 104 | 113 | 95 | 86 | 89 | 108 | 93 | 96 | 86 | 99 | 82 | 100 | 108 | 88 | 84 | 90 | 94 | 104 | 94 | 96 | 74 | 1205 | 1619 | 862 | 578 | 445 | 373 | 319 | 282 | 275 | 231 | 251 | 244 | 222 | 202 | 210 | 206 | 198 | 184 | 176 | 156 | 153 | 165 | 136 | 144 | 138 | 140 | 146 | 147 | 137 | 104 | 137 | 120 | 117 | 115 | 120 | 116 | 119 | 131 | 128 | 114 | 117 | 128 | 101 | 110 | 91 | 87 | 109 | 121 | 98 | 107 | 100 | 122 | 103 | 103 | 97 | 110 | 89 | 83 | 93 | 79 | 97 | 98 | 96 | 103 | 75 | 86 | 97 | 84 | 83 | 96 | 85 | 87 | 85 | 77 | 69 | 81 | 74 | 75 | 1164 | 1561 | 815 | 548 | 477 | 382 | 316 | 275 | 263 | 249 | 244 | 237 | 217 | 212 | 196 | 157 | 173 | 202 | 181 | 174 | 141 | 150 | 170 | 131 | 152 | 149 | 130 | 110 | 131 | 111 | 122 | 119 | 113 | 109 | 138 | 114 | 105 | 115 | 109 | 112 | 110 | 122 | 110 | 124 | 101 | 105 | 107 | 103 | 108 | 103 | 101 | 93 | 96 | 98 | 93 | 80 | 87 | 120 | 101 | 108 | 86 | 95 | 70 | 94 | 71 | 75 | 88 | 72 | 83 | 91 | 74 | 85 | 85 | 83 | 76 | 90 | 75 | 80 | 62 | 73 | 1148 | 1649 | 854 | 561 | 430 | 349 | 327 | 323 | 255 | 261 | 251 | 215 | 204 | 175 | 160 | 173 | 188 | 139 | 154 | 180 | 155 | 158 | 147 | 142 | 135 | 132 | 121 | 123 | 125 | 115 | 124 | 113 | 111 | 110 | 126 | 104 | 105 | 97 | 102 | 110 | 100 | 90 | 91 | 98 | 113 | 97 | 94 | 105 | 86 | 88 | 85 | 86 | 86 | 86 | 93 | 94 | 96 | 81 | 75 | 91 | 92 | 71 | 77 | 66 | 78 | 78 | 74 | 77 | 73 | 79 | 82 | 69 | 72 | 82 | 78 | 63 | 60 | 64 | 68 | 71 | 58 | 69 | 1199 | 1699 | 838 | 520 | 422 | 329 | 312 | 264 | 250 | 245 | 211 | 218 | 191 | 200 | 194 | 183 | 157 | 146 | 143 | 134 | 160 | 128 | 144 | 128 | 109 | 122 | 127 | 127 | 95 | 107 | 115 | 107 | 103 | 119 | 107 | 93 | 85 | 87 | 89 | 86 | 89 | 80 | 97 | 103 | 87 | 104 | 92 | 99 | 105 | 103 | 75 | 81 | 85 | 111 | 80 | 91 | 95 | 97 | 80 | 79 | 75 | 76 | 81 | 80 | 76 | 62 | 83 | 74 | 78 | 68 | 84 | 67 | 64 | 73 | 72 | 63 | 60 | 76 | 74 | 70 | 57 | 53 | 70 | 73 | 1131 | 1665 | 786 | 497 | 425 | 336 | 300 | 267 | 234 | 213 | 198 | 178 | 183 | 179 | 165 | 160 | 163 | 156 | 153 | 131 | 141 | 143 | 123 | 117 | 125 | 102 | 104 | 114 | 111 | 107 | 100 | 98 | 105 | 93 | 117 | 85 | 115 | 91 | 108 | 98 | 93 | 102 | 86 | 93 | 86 | 89 | 90 | 84 | 90 | 88 | 76 | 79 | 94 | 95 | 93 | 83 | 74 | 85 | 87 | 94 | 79 | 72 | 73 | 64 | 70 | 89 | 64 | 69 | 77 | 74 | 50 | 79 | 60 | 61 | 70 | 61 | 61 | 65 | 70 | 62 | 62 | 63 | 60 | 68 | 65 | 51 | 1177 | 1672 | 754 | 487 | 411 | 353 | 298 | 255 | 246 | 215 | 226 | 198 | 177 | 178 | 162 | 137 | 159 | 151 | 126 | 137 | 113 | 132 | 118 | 119 | 112 | 117 | 104 | 132 | 103 | 105 | 95 | 105 | 104 | 95 | 80 | 96 | 98 | 89 | 96 | 105 | 82 | 80 | 71 | 77 | 85 | 86 | 77 | 91 | 75 | 85 | 89 | 84 | 75 | 85 | 67 | 77 | 80 | 88 | 77 | 74 | 63 | 75 | 66 | 62 | 72 | 77 | 86 | 62 | 84 | 64 | 72 | 60 | 64 | 77 | 68 | 63 | 72 | 83 | 82 | 57 | 62 | 57 | 64 | 59 | 60 | 53 | 47 | 52 | 1181 | 1681 | 749 | 500 | 362 | 340 | 297 | 272 | 225 | 188 | 214 | 202 | 152 | 164 | 152 | 155 | 152 | 139 | 128 | 133 | 145 | 123 | 104 | 118 | 115 | 114 | 104 | 113 | 96 | 107 | 72 | 94 | 117 | 86 | 80 | 88 | 92 | 86 | 78 | 95 | 84 | 90 | 88 | 80 | 71 | 81 | 86 | 75 | 84 | 81 | 67 | 86 | 67 | 71 | 73 | 86 | 70 | 66 | 93 | 53 | 71 | 63 | 55 | 45 | 63 | 63 | 65 | 65 | 66 | 67 | 66 | 68 | 73 | 70 | 66 | 66 | 72 | 53 | 50 | 63 | 72 | 71 | 52 | 58 | 46 | 44 | 52 | 47 | 53 | 45 | 1127 | 1621 | 746 | 491 | 383 | 326 | 291 | 251 | 207 | 205 | 187 | 157 | 160 | 156 | 143 | 153 | 155 | 107 | 153 | 130 | 119 | 118 | 124 | 111 | 99 | 119 | 113 | 109 | 83 | 96 | 100 | 80 | 84 | 89 | 85 | 96 | 87 | 75 | 81 | 75 | 69 | 76 | 84 | 79 | 66 | 78 | 87 | 79 | 85 | 66 | 64 | 95 | 84 | 65 | 66 | 84 | 82 | 64 | 66 | 79 | 72 | 65 | 81 | 62 | 68 | 56 | 56 | 59 | 59 | 51 | 50 | 80 | 67 | 56 | 55 | 49 | 64 | 40 | 59 | 54 | 51 | 53 | 53 | 69 | 49 | 65 | 49 | 42 | 46 | 50 | 52 | 37 | 1130 | 1630 | 770 | 529 | 355 | 304 | 273 | 212 | 224 | 194 | 182 | 173 | 154 | 163 | 150 | 136 | 119 | 117 | 124 | 142 | 105 | 113 | 105 | 106 | 110 | 96 | 107 | 113 | 102 | 84 | 92 | 82 | 104 | 81 | 76 | 88 | 94 | 102 | 86 | 95 | 71 | 73 | 75 | 63 | 80 | 86 | 72 | 80 | 71 | 73 | 86 | 68 | 76 | 67 | 62 | 63 | 61 | 79 | 60 | 60 | 70 | 62 | 69 | 61 | 64 | 72 | 67 | 40 | 66 | 61 | 72 | 57 | 59 | 65 | 55 | 54 | 71 | 61 | 57 | 56 | 55 | 54 | 67 | 58 | 51 | 52 | 47 | 40 | 45 | 40 | 46 | 45 | 45 | 55 | 1168 | 1598 | 737 | 475 | 362 | 301 | 304 | 213 | 180 | 200 | 184 | 146 | 154 | 171 | 143 | 120 | 114 | 110 | 140 | 114 | 134 | 109 | 94 | 114 | 94 | 95 | 113 | 102 | 84 | 73 | 87 | 81 | 68 | 105 | 81 | 88 | 87 | 68 | 84 | 62 | 86 | 85 | 81 | 71 | 75 | 79 | 74 | 71 | 69 | 86 | 63 | 85 | 58 | 71 | 60 | 57 | 71 | 51 | 80 | 72 | 59 | 67 | 61 | 48 | 61 | 61 | 61 | 62 | 62 | 45 | 56 | 68 | 56 | 71 | 67 | 56 | 56 | 45 | 63 | 58 | 59 | 35 | 47 | 59 | 53 | 49 | 50 | 49 | 62 | 44 | 40 | 37 | 43 | 47 | 44 | 40 | 1:1.20:1.30 | -0.34699
1 | 3169 | 2477 | 2388 | 2079 | 1996 | 2161 | 1929 | 1647 | 1698 | 1904 | 1917 | 1521 | 1519 | 1627 | 1844 | 1942 | 1529 | 1334 | 1304 | 1538 | 1645 | 1904 | 1344 | 1331 | 1130 | 1279 | 1453 | 1626 | 1705 | 1278 | 1184 | 1150 | 1245 | 1219 | 1412 | 1499 | 1611 | 1165 | 1069 | 1076 | 1102 | 1053 | 1217 | 1382 | 1545 | 1604 | 1095 | 945 | 993 | 986 | 1049 | 1071 | 1088 | 1377 | 1440 | 1640 | 1024 | 891 | 888 | 844 | 942 | 964 | 1063 | 1084 | 1233 | 1346 | 1607 | 1127 | 821 | 873 | 743 | 809 | 916 | 914 | 972 | 1080 | 1236 | 1287 | 1540 | 1045 | 850 | 746 | 710 | 762 | 831 | 832 | 827 | 917 | 1050 | 1167 | 1208 | 1620 | 1083 | 900 | 808 | 770 | 699 | 725 | 752 | 759 | 855 | 911 | 934 | 1188 | 1228 | 1578 | 1061 | 846 | 759 | 719 | 722 | 645 | 630 | 673 | 707 | 815 | 848 | 946 | 1076 | 1167 | 1641 | 998 | 806 | 814 | 740 | 657 | 573 | 609 | 644 | 623 | 652 | 725 | 839 | 892 | 1083 | 1129 | 1671 | 1080 | 838 | 760 | 712 | 669 | 623 | 661 | 608 | 563 | 621 | 603 | 687 | 837 | 868 | 1016 | 1052 | 1567 | 1085 | 879 | 781 | 722 | 668 | 602 | 663 | 547 | 552 | 557 | 536 | 591 | 683 | 741 | 816 | 1013 | 1049 | 1546 | 1016 | 867 | 742 | 652 | 717 | 602 | 606 | 554 | 554 | 545 | 524 | 496 | 612 | 654 | 710 | 814 | 1009 | 1028 | 1617 | 1037 | 815 | 740 | 721 | 656 | 578 | 573 | 605 | 551 | 532 | 532 | 470 | 556 | 523 | 586 | 614 | 783 | 949 | 1019 | 1631 | 1033 | 811 | 738 | 648 | 624 | 598 | 582 | 591 | 571 | 551 | 497 | 492 | 490 | 501 | 508 | 558 | 628 | 764 | 908 | 948 | 1707 | 1004 | 884 | 694 | 625 | 649 | 665 | 556 | 579 | 552 | 534 | 484 | 540 | 508 | 473 | 456 | 452 | 466 | 538 | 624 | 743 | 903 | 1607 | 1041 | 825 | 763 | 677 | 641 | 572 | 602 | 545 | 522 | 507 | 454 | 475 | 455 | 487 | 469 | 413 | 442 | 379 | 437 | 529 | 682 | 840 | 1619 | 1055 | 852 | 719 | 647 | 631 | 587 | 538 | 538 | 525 | 527 | 470 | 488 | 458 | 451 | 439 | 430 | 396 | 447 | 382 | 364 | 479 | 679 | 795 | 1686 | 1007 | 833 | 736 | 634 | 620 | 579 | 572 | 509 | 520 | 507 | 480 | 477 | 455 | 422 | 430 | 406 | 419 | 403 | 391 | 384 | 364 | 390 | 616 | 799 | 1712 | 1019 | 844 | 632 | 643 | 566 | 598 | 559 | 505 | 507 | 522 | 478 | 516 | 448 | 445 | 382 | 453 | 397 | 398 | 367 | 361 | 323 | 334 | 413 | 585 | 781 | 1708 | 1019 | 770 | 730 | 646 | 605 | 571 | 499 | 502 | 473 | 493 | 471 | 436 | 449 | 429 | 394 | 427 | 371 | 388 | 380 | 393 | 353 | 347 | 312 | 369 | 557 | 698 | 1710 | 995 | 807 | 733 | 642 | 603 | 591 | 518 | 506 | 507 | 475 | 484 | 477 | 446 | 388 | 416 | 384 | 378 | 421 | 373 | 400 | 375 | 360 | 328 | 305 | 375 | 562 | 682 | 1638 | 1008 | 786 | 667 | 614 | 581 | 515 | 523 | 519 | 464 | 456 | 448 | 433 | 430 | 396 | 393 | 376 | 374 | 376 | 345 | 374 | 351 | 381 | 344 | 311 | 305 | 348 | 575 | 597 | 1769 | 1003 | 804 | 693 | 654 | 601 | 508 | 525 | 465 | 484 | 445 | 457 | 425 | 457 | 395 | 408 | 396 | 369 | 360 | 347 | 369 | 358 | 336 | 334 | 329 | 305 | 286 | 301 | 510 | 572 | 1777 | 1030 | 799 | 676 | 638 | 594 | 541 | 474 | 432 | 461 | 454 | 464 | 417 | 383 | 376 | 418 | 378 | 361 | 380 | 369 | 329 | 321 | 298 | 310 | 301 | 306 | 270 | 275 | 312 | 481 | 521 | 1753 | 953 | 795 | 664 | 582 | 554 | 501 | 497 | 458 | 450 | 450 | 409 | 395 | 384 | 398 | 386 | 362 | 355 | 331 | 358 | 315 | 299 | 322 | 302 | 284 | 276 | 291 | 267 | 253 | 272 | 299 | 441 | 458 | 1766 | 970 | 712 | 661 | 576 | 585 | 495 | 445 | 446 | 459 | 414 | 418 | 380 | 353 | 401 | 419 | 367 | 337 | 338 | 324 | 306 | 350 | 315 | 301 | 296 | 292 | 258 | 263 | 264 | 248 | 256 | 251 | 274 | 409 | 411 | 1712 | 980 | 728 | 621 | 588 | 582 | 544 | 508 | 442 | 430 | 426 | 392 | 367 | 388 | 410 | 357 | 338 | 341 | 360 | 308 | 325 | 273 | 299 | 305 | 266 | 283 | 281 | 264 | 249 | 257 | 262 | 234 | 240 | 216 | 249 | 360 | 373 | 1765 | 963 | 730 | 651 | 534 | 512 | 508 | 471 | 455 | 419 | 398 | 378 | 368 | 365 | 363 | 377 | 318 | 338 | 308 | 319 | 300 | 318 | 276 | 253 | 253 | 284 | 293 | 251 | 256 | 242 | 236 | 243 | 217 | 223 | 220 | 225 | 244 | 350 | 372 | 1814 | 1032 | 754 | 609 | 530 | 493 | 457 | 439 | 414 | 431 | 395 | 404 | 369 | 374 | 347 | 376 | 334 | 316 | 286 | 313 | 277 | 269 | 273 | 257 | 283 | 270 | 250 | 233 | 242 | 270 | 225 | 207 | 228 | 224 | 222 | 183 | 190 | 192 | 245 | 300 | 306 | 1769 | 994 | 770 | 598 | 521 | 478 | 462 | 432 | 398 | 367 | 400 | 388 | 336 | 367 | 353 | 327 | 327 | 325 | 326 | 271 | 273 | 287 | 264 | 290 | 252 | 268 | 225 | 238 | 234 | 240 | 259 | 229 | 217 | 203 | 197 | 190 | 189 | 207 | 193 | 215 | 239 | 321 | 265 | 1918 | 977 | 727 | 598 | 539 | 503 | 444 | 463 | 440 | 403 | 361 | 334 | 364 | 319 | 344 | 316 | 326 | 279 | 292 | 304 | 274 | 304 | 270 | 279 | 254 | 263 | 215 | 241 | 248 | 216 | 215 | 204 | 189 | 204 | 180 | 215 | 192 | 198 | 169 | 196 | 202 | 168 | 229 | 315 | 267 | 1849 | 1014 | 728 | 577 | 484 | 486 | 467 | 429 | 351 | 388 | 371 | 375 | 314 | 337 | 283 | 308 | 314 | 286 | 300 | 267 | 284 | 277 | 280 | 260 | 263 | 254 | 227 | 239 | 232 | 235 | 227 | 234 | 216 | 207 | 199 | 216 | 215 | 162 | 206 | 205 | 171 | 184 | 184 | 185 | 246 | 252 | 255 | 1839 | 1028 | 740 | 611 | 498 | 500 | 413 | 417 | 368 | 368 | 379 | 343 | 317 | 306 | 288 | 283 | 312 | 316 | 263 | 281 | 278 | 282 | 254 | 256 | 230 | 213 | 231 | 246 | 222 | 199 | 222 | 220 | 186 | 203 | 213 | 205 | 193 | 188 | 180 | 193 | 200 | 176 | 175 | 181 | 169 | 179 | 203 | 224 | 245 | 1790 | 996 | 663 | 597 | 516 | 481 | 414 | 428 | 386 | 357 | 344 | 325 | 359 | 309 | 323 | 271 | 281 | 265 | 285 | 285 | 275 | 281 | 250 | 258 | 238 | 234 | 225 | 258 | 203 | 201 | 228 | 178 | 202 | 224 | 178 | 186 | 197 | 187 | 174 | 193 | 187 | 154 | 165 | 167 | 166 | 182 | 165 | 158 | 195 | 223 | 216 | 1857 | 952 | 711 | 562 | 519 | 442 | 427 | 423 | 374 | 318 | 356 | 319 | 322 | 300 | 304 | 302 | 305 | 292 | 246 | 275 | 244 | 226 | 241 | 244 | 226 | 246 | 235 | 207 | 194 | 218 | 221 | 206 | 173 | 191 | 197 | 193 | 175 | 160 | 178 | 166 | 171 | 172 | 159 | 160 | 169 | 186 | 187 | 166 | 132 | 148 | 186 | 181 | 1882 | 1082 | 683 | 526 | 477 | 457 | 394 | 368 | 368 | 364 | 355 | 334 | 332 | 279 | 292 | 251 | 255 | 267 | 232 | 253 | 221 | 258 | 222 | 222 | 227 | 201 | 194 | 226 | 226 | 189 | 211 | 190 | 186 | 206 | 208 | 178 | 176 | 185 | 169 | 166 | 160 | 156 | 180 | 160 | 160 | 153 | 156 | 151 | 157 | 141 | 148 | 156 | 201 | 188 | 1826 | 941 | 679 | 486 | 510 | 415 | 394 | 360 | 318 | 344 | 338 | 298 | 310 | 296 | 277 | 274 | 266 | 245 | 257 | 230 | 241 | 228 | 226 | 216 | 224 | 214 | 232 | 220 | 186 | 197 | 194 | 182 | 204 | 173 | 201 | 144 | 149 | 152 | 154 | 191 | 151 | 150 | 151 | 159 | 137 | 163 | 168 | 133 | 144 | 151 | 134 | 141 | 139 | 156 | 186 | 174 | 1881 | 1032 | 674 | 499 | 485 | 453 | 376 | 348 | 336 | 323 | 311 | 258 | 271 | 289 | 268 | 241 | 251 | 230 | 203 | 234 | 215 | 229 | 243 | 214 | 200 | 184 | 213 | 174 | 199 | 206 | 193 | 169 | 177 | 172 | 186 | 187 | 165 | 168 | 153 | 169 | 169 | 146 | 153 | 135 | 167 | 163 | 149 | 142 | 117 | 139 | 137 | 136 | 156 | 139 | 152 | 144 | 169 | 165 | 1905 | 971 | 690 | 526 | 492 | 429 | 373 | 358 | 331 | 292 | 314 | 268 | 293 | 279 | 249 | 260 | 242 | 231 | 246 | 223 | 199 | 225 | 208 | 200 | 216 | 185 | 188 | 202 | 155 | 188 | 206 | 167 | 145 | 171 | 188 | 149 | 158 | 165 | 158 | 143 | 162 | 157 | 149 | 132 | 143 | 129 | 126 | 142 | 127 | 140 | 144 | 151 | 130 | 124 | 131 | 128 | 121 | 129 | 123 | 163 | 1927 | 912 | 681 | 471 | 466 | 406 | 365 | 361 | 300 | 327 | 279 | 294 | 273 | 242 | 238 | 243 | 228 | 229 | 242 | 193 | 211 | 207 | 206 | 191 | 180 | 205 | 166 | 189 | 172 | 179 | 153 | 161 | 186 | 167 | 159 | 134 | 161 | 166 | 138 | 136 | 144 | 120 | 137 | 158 | 124 | 145 | 137 | 134 | 130 | 115 | 134 | 105 | 131 | 136 | 122 | 130 | 127 | 137 | 120 | 117 | 145 | 122 | 1881 | 1007 | 635 | 573 | 422 | 381 | 357 | 335 | 327 | 301 | 283 | 289 | 271 | 261 | 277 | 241 | 239 | 187 | 202 | 208 | 204 | 196 | 199 | 198 | 205 | 161 | 167 | 163 | 175 | 156 | 157 | 150 | 164 | 160 | 143 | 159 | 146 | 154 | 146 | 155 | 150 | 124 | 133 | 124 | 153 | 130 | 132 | 133 | 134 | 128 | 139 | 125 | 126 | 113 | 113 | 116 | 108 | 131 | 119 | 123 | 120 | 99 | 152 | 129 | 1895 | 969 | 636 | 498 | 448 | 418 | 339 | 338 | 291 | 280 | 265 | 253 | 266 | 251 | 253 | 229 | 212 | 201 | 212 | 208 | 203 | 189 | 181 | 157 | 165 | 187 | 194 | 172 | 164 | 141 | 128 | 159 | 165 | 151 | 138 | 163 | 166 | 155 | 136 | 123 | 137 | 136 | 123 | 150 | 101 | 160 | 136 | 139 | 119 | 139 | 127 | 114 | 117 | 104 | 119 | 106 | 121 | 110 | 119 | 108 | 111 | 113 | 123 | 124 | 117 | 106 | 1933 | 984 | 661 | 481 | 462 | 362 | 316 | 289 | 304 | 275 | 251 | 251 | 248 | 228 | 210 | 224 | 186 | 217 | 213 | 193 | 195 | 167 | 177 | 208 | 154 | 179 | 160 | 174 | 153 | 155 | 147 | 153 | 164 | 127 | 108 | 142 | 142 | 138 | 126 | 137 | 137 | 125 | 102 | 115 | 129 | 122 | 114 | 110 | 118 | 108 | 106 | 124 | 127 | 105 | 126 | 101 | 88 | 94 | 109 | 102 | 84 | 95 | 95 | 123 | 94 | 105 | 88 | 113 | 1902 | 971 | 639 | 487 | 384 | 340 | 348 | 317 | 307 | 299 | 277 | 233 | 238 | 244 | 233 | 225 | 195 | 198 | 151 | 171 | 213 | 174 | 180 | 165 | 182 | 158 | 152 | 143 | 132 | 166 | 146 | 151 | 133 | 151 | 132 | 149 | 131 | 127 | 141 | 151 | 125 | 120 | 108 | 121 | 123 | 128 | 141 | 109 | 131 | 121 | 108 | 127 | 108 | 120 | 109 | 107 | 108 | 95 | 103 | 91 | 106 | 101 | 97 | 111 | 104 | 99 | 81 | 90 | 104 | 114 | 1994 | 933 | 614 | 470 | 409 | 383 | 323 | 298 | 276 | 251 | 268 | 232 | 224 | 218 | 216 | 210 | 202 | 194 | 209 | 182 | 197 | 181 | 166 | 166 | 160 | 142 | 175 | 140 | 143 | 132 | 123 | 147 | 140 | 141 | 114 | 141 | 126 | 127 | 138 | 140 | 112 | 116 | 110 | 109 | 121 | 119 | 123 | 124 | 108 | 105 | 126 | 114 | 94 | 131 | 109 | 104 | 122 | 102 | 88 | 98 | 94 | 103 | 110 | 109 | 87 | 97 | 88 | 86 | 93 | 96 | 92 | 101 | 2042 | 986 | 615 | 477 | 392 | 359 | 303 | 284 | 273 | 240 | 243 | 233 | 224 | 210 | 228 | 215 | 201 | 181 | 181 | 201 | 172 | 200 | 167 | 168 | 151 | 149 | 136 | 150 | 130 | 136 | 138 | 140 | 133 | 135 | 124 | 134 | 142 | 125 | 115 | 135 | 130 | 99 | 113 | 132 | 118 | 127 | 145 | 107 | 121 | 127 | 102 | 105 | 114 | 122 | 101 | 100 | 114 | 89 | 84 | 88 | 111 | 109 | 94 | 101 | 88 | 78 | 82 | 94 | 92 | 84 | 67 | 92 | 113 | 96 | 1913 | 966 | 579 | 517 | 418 | 323 | 324 | 281 | 275 | 253 | 212 | 251 | 222 | 230 | 185 | 176 | 193 | 182 | 194 | 199 | 165 | 189 | 182 | 163 | 166 | 140 | 153 | 161 | 144 | 140 | 130 | 159 | 111 | 145 | 136 | 112 | 125 | 115 | 124 | 130 | 116 | 114 | 107 | 120 | 113 | 113 | 130 | 103 | 105 | 108 | 114 | 117 | 110 | 108 | 107 | 94 | 113 | 99 | 96 | 94 | 109 | 88 | 92 | 105 | 90 | 94 | 78 | 82 | 97 | 81 | 85 | 87 | 82 | 93 | 66 | 104 | 1963 | 944 | 611 | 492 | 400 | 343 | 293 | 276 | 272 | 275 | 244 | 210 | 223 | 210 | 202 | 178 | 179 | 156 | 179 | 170 | 159 | 139 | 146 | 141 | 138 | 136 | 129 | 112 | 141 | 126 | 126 | 114 | 107 | 129 | 126 | 94 | 115 | 122 | 121 | 113 | 109 | 124 | 102 | 104 | 119 | 96 | 91 | 107 | 103 | 97 | 96 | 97 | 93 | 101 | 103 | 100 | 103 | 87 | 87 | 69 | 80 | 88 | 86 | 108 | 85 | 88 | 81 | 93 | 85 | 81 | 72 | 88 | 62 | 78 | 70 | 74 | 66 | 81 | 1976 | 954 | 558 | 440 | 389 | 330 | 291 | 249 | 258 | 252 | 210 | 210 | 199 | 200 | 191 | 160 | 151 | 161 | 157 | 175 | 146 | 144 | 133 | 108 | 146 | 141 | 133 | 137 | 121 | 114 | 131 | 104 | 110 | 115 | 129 | 112 | 111 | 115 | 110 | 110 | 103 | 116 | 100 | 121 | 101 | 101 | 93 | 100 | 81 | 77 | 93 | 92 | 100 | 89 | 88 | 87 | 87 | 91 | 85 | 69 | 77 | 80 | 78 | 86 | 79 | 81 | 88 | 70 | 78 | 70 | 78 | 93 | 66 | 78 | 72 | 68 | 67 | 68 | 73 | 79 | 1970 | 978 | 579 | 475 | 390 | 333 | 301 | 257 | 262 | 233 | 186 | 199 | 207 | 164 | 181 | 161 | 151 | 153 | 152 | 149 | 164 | 135 | 124 | 116 | 115 | 132 | 108 | 110 | 112 | 106 | 114 | 108 | 133 | 115 | 128 | 97 | 109 | 92 | 99 | 133 | 94 | 105 | 103 | 91 | 104 | 89 | 119 | 92 | 88 | 105 | 86 | 87 | 103 | 91 | 101 | 91 | 83 | 83 | 80 | 89 | 82 | 98 | 85 | 97 | 72 | 76 | 69 | 85 | 72 | 72 | 64 | 59 | 52 | 60 | 74 | 70 | 76 | 73 | 66 | 75 | 69 | 62 | 2066 | 950 | 608 | 455 | 385 | 288 | 264 | 280 | 219 | 204 | 218 | 181 | 190 | 180 | 137 | 137 | 147 | 152 | 142 | 137 | 154 | 132 | 160 | 124 | 126 | 125 | 130 | 115 | 129 | 102 | 105 | 101 | 102 | 95 | 108 | 123 | 104 | 97 | 95 | 86 | 105 | 111 | 94 | 94 | 97 | 88 | 91 | 91 | 85 | 91 | 70 | 78 | 77 | 87 | 73 | 91 | 80 | 79 | 95 | 74 | 77 | 70 | 72 | 75 | 60 | 77 | 62 | 80 | 81 | 62 | 61 | 75 | 58 | 58 | 61 | 54 | 76 | 54 | 61 | 54 | 71 | 65 | 74 | 66 | 1999 | 908 | 568 | 445 | 385 | 293 | 262 | 244 | 228 | 187 | 195 | 196 | 183 | 150 | 182 | 159 | 166 | 158 | 142 | 157 | 123 | 140 | 128 | 102 | 112 | 92 | 116 | 121 | 96 | 102 | 102 | 100 | 94 | 96 | 96 | 97 | 105 | 94 | 92 | 94 | 94 | 88 | 95 | 84 | 87 | 83 | 93 | 105 | 79 | 81 | 81 | 80 | 83 | 85 | 79 | 85 | 85 | 79 | 75 | 85 | 72 | 83 | 70 | 79 | 70 | 76 | 58 | 70 | 76 | 82 | 57 | 63 | 70 | 70 | 78 | 49 | 72 | 73 | 67 | 67 | 50 | 67 | 58 | 46 | 52 | 52 | 1968 | 981 | 580 | 417 | 363 | 311 | 264 | 227 | 210 | 216 | 176 | 189 | 151 | 144 | 150 | 128 | 138 | 126 | 135 | 122 | 128 | 132 | 124 | 89 | 98 | 104 | 104 | 103 | 81 | 119 | 92 | 110 | 96 | 81 | 91 | 98 | 112 | 73 | 99 | 75 | 96 | 81 | 88 | 88 | 68 | 77 | 85 | 92 | 75 | 80 | 61 | 64 | 77 | 77 | 81 | 69 | 82 | 71 | 80 | 66 | 64 | 79 | 66 | 61 | 80 | 66 | 67 | 64 | 58 | 78 | 60 | 57 | 67 | 62 | 51 | 62 | 56 | 60 | 55 | 59 | 57 | 64 | 52 | 61 | 58 | 50 | 52 | 51 | 1989 | 942 | 569 | 452 | 364 | 309 | 271 | 230 | 218 | 195 | 195 | 209 | 159 | 137 | 166 | 131 | 128 | 158 | 127 | 129 | 129 | 128 | 133 | 109 | 93 | 96 | 83 | 99 | 105 | 100 | 104 | 104 | 84 | 83 | 93 | 91 | 88 | 90 | 67 | 86 | 80 | 77 | 73 | 78 | 62 | 88 | 80 | 72 | 78 | 67 | 64 | 72 | 76 | 77 | 68 | 63 | 78 | 67 | 69 | 69 | 74 | 55 | 61 | 53 | 54 | 80 | 68 | 71 | 55 | 57 | 75 | 56 | 55 | 47 | 52 | 74 | 69 | 65 | 51 | 49 | 43 | 44 | 55 | 47 | 64 | 40 | 50 | 53 | 53 | 57 | 1926 | 934 | 560 | 419 | 345 | 271 | 242 | 241 | 199 | 203 | 170 | 162 | 152 | 147 | 149 | 125 | 122 | 130 | 127 | 118 | 121 | 126 | 119 | 106 | 114 | 91 | 109 | 89 | 104 | 94 | 77 | 79 | 90 | 88 | 85 | 89 | 104 | 76 | 79 | 93 | 69 | 76 | 66 | 75 | 78 | 61 | 68 | 73 | 72 | 62 | 61 | 75 | 67 | 71 | 63 | 78 | 68 | 75 | 70 | 67 | 62 | 71 | 77 | 57 | 57 | 60 | 62 | 54 | 54 | 75 | 60 | 70 | 52 | 66 | 69 | 67 | 47 | 54 | 59 | 57 | 53 | 64 | 50 | 52 | 62 | 49 | 46 | 52 | 45 | 51 | 46 | 39 | 2083 | 974 | 567 | 391 | 374 | 297 | 270 | 240 | 195 | 205 | 175 | 148 | 177 | 138 | 138 | 128 | 141 | 111 | 101 | 137 | 110 | 105 | 88 | 114 | 100 | 84 | 90 | 96 | 84 | 95 | 96 | 70 | 93 | 87 | 100 | 66 | 80 | 74 | 72 | 63 | 70 | 72 | 76 | 73 | 71 | 79 | 68 | 78 | 71 | 61 | 67 | 51 | 76 | 61 | 72 | 68 | 57 | 65 | 62 | 60 | 63 | 65 | 73 | 37 | 65 | 55 | 72 | 68 | 62 | 62 | 56 | 57 | 56 | 51 | 45 | 56 | 69 | 47 | 58 | 40 | 46 | 42 | 48 | 48 | 47 | 47 | 53 | 47 | 45 | 43 | 49 | 41 | 41 | 54 | 1952 | 932 | 549 | 428 | 295 | 262 | 251 | 236 | 198 | 192 | 163 | 131 | 142 | 152 | 143 | 121 | 129 | 142 | 108 | 114 | 135 | 87 | 93 | 90 | 99 | 88 | 88 | 92 | 80 | 81 | 78 | 70 | 82 | 69 | 86 | 68 | 69 | 68 | 60 | 66 | 69 | 60 | 79 | 72 | 72 | 75 | 75 | 74 | 63 | 75 | 65 | 73 | 60 | 70 | 62 | 72 | 64 | 68 | 56 | 50 | 63 | 52 | 71 | 63 | 56 | 57 | 54 | 42 | 57 | 55 | 60 | 56 | 51 | 52 | 48 | 59 | 48 | 53 | 63 | 54 | 53 | 47 | 61 | 41 | 49 | 41 | 44 | 44 | 49 | 36 | 41 | 49 | 34 | 45 | 46 | 31 | 1:1.25:1.30 | -0.32341
Total | 20000 | 20000 | 20000 | 20000 | 20000 | 20000 | 20000 | 20000 | 20000 | 20000 | 20000 | 20000 | 20000 | 20000 | 20000 | 20000 | 20000 | 20000 | 20000 | 20000 | 20000 | 20000 | 20000 | 20000 | 20000 | 20000 | 20000 | 20000 | 20000 | 20000 | 20000 | 20000 | 20000 | 20000 | 20000 | 20000 | 20000 | 20000 | 20000 | 20000 | 20000 | 20000 | 20000 | 20000 | 20000 | 20000 | 20000 | 20000 | 20000 | 20000 | 20000 | 20000 | 20000 | 20000 | 20000 | 20000 | 20000 | 20000 | 20000 | 20000 | 20000 | 20000 | 20000 | 20000 | 20000 | 20000 | 20000 | 20000 | 20000 | 20000 | 20000 | 20000 | 20000 | 20000 | 20000 | 20000 | 20000 | 20000 | 20000 | 20000 | 20000 | 20000 | 20000 | 20000 | 20000 | 20000 | 20000 | 20000 | 20000 | 20000 | 20000 | 20000 | 20000 | 20000 | 20000 | 20000 | 20000 | 20000 | 20000 | 20000 | 20000 | 20000 | 20000 | 20000 | 20000 | 20000 | 20000 | 20000 | 20000 | 20000 | 20000 | 20000 | 20000 | 20000 | 20000 | 20000 | 20000 | 20000 | 20000 | 20000 | 20000 | 20000 | 20000 | 20000 | 20000 | 20000 | 20000 | 20000 | 20000 | 20000 | 20000 | 20000 | 20000 | 20000 | 20000 | 20000 | 20000 | 20000 | 20000 | 20000 | 20000 | 20000 | 20000 | 20000 | 20000 | 20000 | 20000 | 20000 | 20000 | 20000 | 20000 | 20000 | 20000 | 20000 | 20000 | 20000 | 20000 | 20000 | 20000 | 20000 | 20000 | 20000 | 20000 | 20000 | 20000 | 20000 | 20000 | 20000 | 20000 | 20000 | 20000 | 20000 | 20000 | 20000 | 20000 | 20000 | 20000 | 20000 | 20000 | 20000 | 20000 | 20000 | 20000 | 20000 | 20000 | 20000 | 20000 | 20000 | 20000 | 20000 | 20000 | 20000 | 20000 | 20000 | 20000 | 20000 | 20000 | 20000 | 20000 | 20000 | 20000 | 20000 | 20000 | 20000 | 20000 | 20000 | 20000 | 20000 | 20000 | 20000 | 20000 | 20000 | 20000 | 20000 | 20000 | 20000 | 20000 | 20000 | 20000 | 20000 | 20000 | 20000 | 20000 | 20000 | 20000 | 20000 | 20000 | 20000 | 20000 | 20000 | 20000 | 20000 | 20000 | 20000 | 20000 | 20000 | 20000 | 20000 | 20000 | 20000 | 20000 | 20000 | 20000 | 20000 | 20000 | 20000 | 20000 | 20000 | 20000 | 20000 | 20000 | 20000 | 20000 | 20000 | 20000 | 20000 | 20000 | 20000 | 20000 | 20000 | 20000 | 20000 | 20000 | 20000 | 20000 | 20000 | 20000 | 20000 | 20000 | 20000 | 20000 | 20000 | 20000 | 20000 | 20000 | 20000 | 20000 | 20000 | 20000 | 20000 | 20000 | 20000 | 20000 | 20000 | 20000 | 20000 | 20000 | 20000 | 20000 | 20000 | 20000 | 20000 | 20000 | 20000 | 20000 | 20000 | 20000 | 20000 | 20000 | 20000 | 20000 | 20000 | 20000 | 20000 | 20000 | 20000 | 20000 | 20000 | 20000 | 20000 | 20000 | 20000 | 20000 | 20000 | 20000 | 20000 | 20000 | 20000 | 20000 | 20000 | 20000 | 20000 | 20000 | 20000 | 20000 | 20000 | 20000 | 20000 | 20000 | 20000 | 20000 | 20000 | 20000 | 20000 | 20000 | 20000 | 20000 | 20000 | 20000 | 20000 | 20000 | 20000 | 20000 | 20000 | 20000 | 20000 | 20000 | 20000 | 20000 | 20000 | 20000 | 20000 | 20000 | 20000 | 20000 | 20000 | 20000 | 20000 | 20000 | 20000 | 20000 | 20000 | 20000 | 20000 | 20000 | 20000 | 20000 | 20000 | 20000 | 20000 | 20000 | 20000 | 20000 | 20000 | 20000 | 20000 | 20000 | 20000 | 20000 | 20000 | 20000 | 20000 | 20000 | 20000 | 20000 | 20000 | 20000 | 20000 | 20000 | 20000 | 20000 | 20000 | 20000 | 20000 | 20000 | 20000 | 20000 | 20000 | 20000 | 20000 | 20000 | 20000 | 20000 | 20000 | 20000 | 20000 | 20000 | 20000 | 20000 | 20000 | 20000 | 20000 | 20000 | 20000 | 20000 | 20000 | 20000 | 20000 | 20000 | 20000 | 20000 | 20000 | 20000 | 20000 | 20000 | 20000 | 20000 | 20000 | 20000 | 20000 | 20000 | 20000 | 20000 | 20000 | 20000 | 20000 | 20000 | 20000 | 20000 | 20000 | 20000 | 20000 | 20000 | 20000 | 20000 | 20000 | 20000 | 20000 | 20000 | 20000 | 20000 | 20000 | 20000 | 20000 | 20000 | 20000 | 20000 | 20000 | 20000 | 20000 | 20000 | 20000 | 20000 | 20000 | 20000 | 20000 | 20000 | 20000 | 20000 | 20000 | 20000 | 20000 | 20000 | 20000 | 20000 | 20000 | 20000 | 20000 | 20000 | 20000 | 20000 | 20000 | 20000 | 20000 | 20000 | 20000 | 20000 | 20000 | 20000 | 20000 | 20000 | 20000 | 20000 | 20000 | 20000 | 20000 | 20000 | 20000 | 20000 | 20000 | 20000 | 20000 | 20000 | 20000 | 20000 | 20000 | 20000 | 20000 | 20000 | 20000 | 20000 | 20000 | 20000 | 20000 | 20000 | 20000 | 20000 | 20000 | 20000 | 20000 | 20000 | 20000 | 20000 | 20000 | 20000 | 20000 | 20000 | 20000 | 20000 | 20000 | 20000 | 20000 | 20000 | 20000 | 20000 | 20000 | 20000 | 20000 | 20000 | 20000 | 20000 | 20000 | 20000 | 20000 | 20000 | 20000 | 20000 | 20000 | 20000 | 20000 | 20000 | 20000 | 20000 | 20000 | 20000 | 20000 | 20000 | 20000 | 20000 | 20000 | 20000 | 20000 | 20000 | 20000 | 20000 | 20000 | 20000 | 20000 | 20000 | 20000 | 20000 | 20000 | 20000 | 20000 | 20000 | 20000 | 20000 | 20000 | 20000 | 20000 | 20000 | 20000 | 20000 | 20000 | 20000 | 20000 | 20000 | 20000 | 20000 | 20000 | 20000 | 20000 | 20000 | 20000 | 20000 | 20000 | 20000 | 20000 | 20000 | 20000 | 20000 | 20000 | 20000 | 20000 | 20000 | 20000 | 20000 | 20000 | 20000 | 20000 | 20000 | 20000 | 20000 | 20000 | 20000 | 20000 | 20000 | 20000 | 20000 | 20000 | 20000 | 20000 | 20000 | 20000 | 20000 | 20000 | 20000 | 20000 | 20000 | 20000 | 20000 | 20000 | 20000 | 20000 | 20000 | 20000 | 20000 | 20000 | 20000 | 20000 | 20000 | 20000 | 20000 | 20000 | 20000 | 20000 | 20000 | 20000 | 20000 | 20000 | 20000 | 20000 | 20000 | 20000 | 20000 | 20000 | 20000 | 20000 | 20000 | 20000 | 20000 | 20000 | 20000 | 20000 | 20000 | 20000 | 20000 | 20000 | 20000 | 20000 | 20000 | 20000 | 20000 | 20000 | 20000 | 20000 | 20000 | 20000 | 20000 | 20000 | 20000 | 20000 | 20000 | 20000 | 20000 | 20000 | 20000 | 20000 | 20000 | 20000 | 20000 | 20000 | 20000 | 20000 | 20000 | 20000 | 20000 | 20000 | 20000 | 20000 | 20000 | 20000 | 20000 | 20000 | 20000 | 20000 | 20000 | 20000 | 20000 | 20000 | 20000 | 20000 | 20000 | 20000 | 20000 | 20000 | 20000 | 20000 | 20000 | 20000 | 20000 | 20000 | 20000 | 20000 | 20000 | 20000 | 20000 | 20000 | 20000 | 20000 | 20000 | 20000 | 20000 | 20000 | 20000 | 20000 | 20000 | 20000 | 20000 | 20000 | 20000 | 20000 | 20000 | 20000 | 20000 | 20000 | 20000 | 20000 | 20000 | 20000 | 20000 | 20000 | 20000 | 20000 | 20000 | 20000 | 20000 | 20000 | 20000 | 20000 | 20000 | 20000 | 20000 | 20000 | 20000 | 20000 | 20000 | 20000 | 20000 | 20000 | 20000 | 20000 | 20000 | 20000 | 20000 | 20000 | 20000 | 20000 | 20000 | 20000 | 20000 | 20000 | 20000 | 20000 | 20000 | 20000 | 20000 | 20000 | 20000 | 20000 | 20000 | 20000 | 20000 | 20000 | 20000 | 20000 | 20000 | 20000 | 20000 | 20000 | 20000 | 20000 | 20000 | 20000 | 20000 | 20000 | 20000 | 20000 | 20000 | 20000 | 20000 | 20000 | 20000 | 20000 | 20000 | 20000 | 20000 | 20000 | 20000 | 20000 | 20000 | 20000 | 20000 | 20000 | 20000 | 20000 | 20000 | 20000 | 20000 | 20000 | 20000 | 20000 | 20000 | 20000 | 20000 | 20000 | 20000 | 20000 | 20000 | 20000 | 20000 | 20000 | 20000 | 20000 | 20000 | 20000 | 20000 | 20000 | 20000 | 20000 | 20000 | 20000 | 20000 | 20000 | 20000 | 20000 | 20000 | 20000 | 20000 | 20000 | 20000 | 20000 | 20000 | 20000 | 20000 | 20000 | 20000 | 20000 | 20000 | 20000 | 20000 | 20000 | 20000 | 20000 | 20000 | 20000 | 20000 | 20000 | 20000 | 20000 | 20000 | 20000 | 20000 | 20000 | 20000 | 20000 | 20000 | 20000 | 20000 | 20000 | 20000 | 20000 | 20000 | 20000 | 20000 | 20000 | 20000 | 20000 | 20000 | 20000 | 20000 | 20000 | 20000 | 20000 | 20000 | 20000 | 20000 | 20000 | 20000 | 20000 | 20000 | 20000 | 20000 | 20000 | 20000 | 20000 | 20000 | 20000 | 20000 | 20000 | 20000 | 20000 | 20000 | 20000 | 20000 | 20000 | 20000 | 20000 | 20000 | 20000 | 20000 | 20000 | 20000 | 20000 | 20000 | 20000 | 20000 | 20000 | 20000 | 20000 | 20000 | 20000 | 20000 | 20000 | 20000 | 20000 | 20000 | 20000 | 20000 | 20000 | 20000 | 20000 | 20000 | 20000 | 20000 | 20000 | 20000 | 20000 | 20000 | 20000 | 20000 | 20000 | 20000 | 20000 | 20000 | 20000 | 20000 | 20000 | 20000 | 20000 | 20000 | 20000 | 20000 | 20000 | 20000 | 20000 | 20000 | 20000 | 20000 | 20000 | 20000 | 20000 | 20000 | 20000 | 20000 | 20000 | 20000 | 20000 | 20000 | 20000 | 20000 | 20000 | 20000 | 20000 | 20000 | 20000 | 20000 | 20000 | 20000 | 20000 | 20000 | 20000 | 20000 | 20000 | 20000 | 20000 | 20000 | 20000 | 20000 | 20000 | 20000 | 20000 | 20000 | 20000 | 20000 | 20000 | 20000 | 20000 | 20000 | 20000 | 20000 | 20000 | 20000 | 20000 | 20000 | 20000 | 20000 | 20000 | 20000 | 20000 | 20000 | 20000 | 20000 | 20000 | 20000 | 20000 | 20000 | 20000 | 20000 | 20000 | 20000 | 20000 | 20000 | 20000 | 20000 | 20000 | 20000 | 20000 | 20000 | 20000 | 20000 | 20000 | 20000 | 20000 | 20000 | 20000 | 20000 | 20000 | 20000 | 20000 | 20000 | 20000 | 20000 | 20000 | 20000 | 20000 | 20000 | 20000 | 20000 | 20000 | 20000 | 20000 | 20000 | 20000 | 20000 | 20000 | 20000 | 20000 | 20000 | 20000 | 20000 | 20000 | 20000 | 20000 | 20000 | 20000 | 20000 | 20000 | 20000 | 20000 | 20000 | 20000 | 20000 | 20000 | 20000 | 20000 | 20000 | 20000 | 20000 | 20000 | 20000 | 20000 | 20000 | 20000 | 20000 | 20000 | 20000 | 20000 | 20000 | 20000 | 20000 | 20000 | 20000 | 20000 | 20000 | 20000 | 20000 | 20000 | 20000 | 20000 | 20000 | 20000 | 20000 | 20000 | 20000 | 20000 | 20000 | 20000 | 20000 | 20000 | 20000 | 20000 | 20000 | 20000 | 20000 | 20000 | 20000 | 20000 | 20000 | 20000 | 20000 | 20000 | 20000 | 20000 | 20000 | 20000 | 20000 | 20000 | 20000 | 20000 | 20000 | 20000 | 20000 | 20000 | 20000 | 20000 | 20000 | 20000 | 20000 | 20000 | 20000 | 20000 | 20000 | 20000 | 20000 | 20000 | 20000 | 20000 | 20000 | 20000 | 20000 | 20000 | 20000 | 20000 | 20000 | 20000 | 20000 | 20000 | 20000 | 20000 | 20000 | 20000 | 20000 | 20000 | 20000 | 20000 | 20000 | 20000 | 20000 | 20000 | 20000 | 20000 | 20000 | 20000 | 20000 | 20000 | 20000 | 20000 | 20000 | 20000 | 20000 | 20000 | 20000 | 20000 | 20000 | 20000 | 20000 | 20000 | 20000 | 20000 | 20000 | 20000 | 20000 | 20000 | 20000 | 20000 | 20000 | 20000 | 20000 | 20000 | 20000 | 20000 | 20000 | 20000 | 20000 | 20000 | 20000 | 20000 | 20000 | 20000 | 20000 | 20000 | 20000 | 20000 | 20000 | 20000 | 20000 | 20000 | 20000 | 20000 | 20000 | 20000 | 20000 | 20000 | 20000 | 20000 | 20000 | 20000 | 20000 | 20000 | 20000 | 20000 | 20000 | 20000 | 20000 | 20000 | 20000 | 20000 | 20000 | 20000 | 20000 | 20000 | 20000 | 20000 | 20000 | 20000 | 20000 | 20000 | 20000 | 20000 | 20000 | 20000 | 20000 | 20000 | 20000 | 20000 | 20000 | 20000 | 20000 | 20000 | 20000 | 20000 | 20000 | 20000 | 20000 | 20000 | 20000 | 20000 | 20000 | 20000 | 20000 | 20000 | 20000 | 20000 | 20000 | 20000 | 20000 | 20000 | 20000 | 20000 | 20000 | 20000 | 20000 | 20000 | 20000 | 20000 | 20000 | 20000 | 20000 | 20000 | 20000 | 20000 | 20000 | 20000 | 20000 | 20000 | 20000 | 20000 | 20000 | 20000 | 20000 | 20000 | 20000 | 20000 | 20000 | 20000 | 20000 | 20000 | 20000 | 20000 | 20000 | 20000 | 20000 | 20000 | 20000 | 20000 | 20000 | 20000 | 20000 | 20000 | 20000 | 20000 | 20000 | 20000 | 20000 | 20000 | 20000 | 20000 | 20000 | 20000 | 20000 | 20000 | 20000 | 20000 | 20000 | 20000 | 20000 | 20000 | 20000 | 20000 | 20000 | 20000 | 20000 | 20000 | 20000 | 20000 | 20000 | 20000 | 20000 | 20000 | 20000 | 20000 | 20000 | 20000 | 20000 | 20000 | 20000 | 20000 | 20000 | 20000 | 20000 | 20000 | 20000 | 20000 | 20000 | 20000 | 20000 | 20000 | 20000 | 20000 | 20000 | 20000 | 20000 | 20000 | 20000 | 20000 | 20000 | 20000 | 20000 | 20000 | 20000 | 20000 | 20000 | 20000 | 20000 | 20000 | 20000 | 20000 | 20000 | 20000 | 20000 | 20000 | 20000 | 20000 | 20000 | 20000 | 20000 | 20000 | 20000 | 20000 | 20000 | 20000 | 20000 | 20000 | 20000 | 20000 | 20000 | 20000 | 20000 | 20000 | 20000 | 20000 | 20000 | 20000 | 20000 | 20000 | 20000 | 20000 | 20000 | 20000 | 20000 | 20000 | 20000 | 20000 | 20000 | 20000 | 20000 | 20000 | 20000 | 20000 | 20000 | 20000 | 20000 | 20000 | 20000 | 20000 | 20000 | 20000 | 20000 | 20000 | 20000 | 20000 | 20000 | 20000 | 20000 | 20000 | 20000 | 20000 | 20000 | 20000 | 20000 | 20000 | 20000 | 20000 | 20000 | 20000 | 20000 | 20000 | 20000 | 20000 | 20000 | 20000 | 20000 | 20000 | 20000 | 20000 | 20000 | 20000 | 20000 | 20000 | 20000 | 20000 | 20000 | 20000 | 20000 | 20000 | 20000 | 20000 | 20000 | 20000 | 20000 | 20000 | 20000 | 20000 | 20000 | 20000 | 20000 | 20000 | 20000 | 20000 | 20000 | 20000 | 20000 | 20000 | 20000 | 20000 | 20000 | 20000 | 20000 | 20000 | 20000 | 20000 | 20000 | 20000 | 20000 | 20000 | 20000 | 20000 | 20000 | 20000 | 20000 | 20000 | 20000 | 20000 | 20000 | 20000 | 20000 | 20000 | 20000 | 20000 | 20000 | 20000 | 20000 | 20000 | 20000 | 20000 | 20000 | 20000 | 20000 | 20000 | 20000 | 20000 | 20000 | 20000 | 20000 | 20000 | 20000 | 20000 | 20000 | 20000 | 20000 | 20000 | 20000 | 20000 | 20000 | 20000 | 20000 | 20000 | 20000 | 20000 | 20000 | 20000 | 20000 | 20000 | 20000 | 20000 | 20000 | 20000 | 20000 | 20000 | 20000 | 20000 | 20000 | 20000 | 20000 | 20000 | 20000 | 20000 | 20000 | 20000 | 20000 | 20000 | 20000 | 20000 | 20000 | 20000 | 20000 | 20000 | 20000 | 20000 | 20000 | 20000 | 20000 | 20000 | 20000 | 20000 | 20000 | 20000 | 20000 | 20000 | 20000 | 20000 | 20000 | 20000 | 20000 | 20000 | 20000 | 20000 | 20000 | 20000 | 20000 | 20000 | 20000 | 20000 | 20000 | 20000 | 20000 | 20000 | 20000 | 20000 | 20000 | 20000 | 20000 | 20000 | 20000 | 20000 | 20000 | 20000 | 20000 | 20000 | 20000 | 20000 | 20000 | 20000 | 20000 | 20000 | 20000 | 20000 | 20000 | 20000 | 20000 | 20000 | 20000 | 20000 | 20000 | 20000 | 20000 | 20000 | 20000 | 20000 | 20000 | 20000 | 20000 | 20000 | 20000 | 20000 | 20000 | 20000 | 20000 | 20000 | 20000 | 20000 | 20000 | 20000 | 20000 | 20000 | 20000 | 20000 | 20000 | 20000 | 20000 | 20000 | 20000 | 20000 | 20000 | 20000 | 20000 | 20000 | 20000 | 20000 | 20000 | 20000 | 20000 | 20000 | 20000 | 20000 | 20000 | 20000 | 20000 | 20000 | 20000 | 20000 | 20000 | 20000 | 20000 | 20000 | 20000 | 20000 | 20000 | 20000 | 20000 | 20000 | 20000 | 20000 | 20000 | 20000 | 20000 | 20000 | 20000 | 20000 | 20000 | 20000 | 20000 | 20000 | 20000 | 20000 | 20000 | 20000 | 20000 | 20000 | 20000 | 20000 | 20000 | 20000 | 20000 | 20000 | 20000 | 20000 | 20000 | 20000 | 20000 | 20000 | 20000 | 20000 | 20000 | 20000 | 20000 | 20000 | 20000 | 20000 | 20000 | 20000 | 20000 | 20000 | 20000 | 20000 | 20000 | 20000 | 20000 | 20000 | 20000 | 20000 | 20000 | 20000 | 20000 | 20000 | 20000 | 20000 | 20000 | 20000 | 20000 | 20000 | 20000 | 20000 | 20000 | 20000 | 20000 | 20000 | 20000 | 20000 | 20000 | 20000 | 20000 | 20000 | 20000 | 20000 | 20000 | 20000 | 20000 | 20000 | 20000 | 20000 | 20000 | 20000 | 20000 | 20000 | 20000 | 20000 | 20000 | 20000 | 20000 | 20000 | 20000 | 20000 | 20000 | 20000 | 20000 | 20000 | 20000 | 20000 | 20000 | 20000 | 20000 | 20000 | 20000 | 20000 | 20000 | 20000 | 20000 | 20000 | 20000 | 20000 | 20000 | 20000 | 20000 | 20000 | 20000 | 20000 | 20000 | 20000 | 20000 | 20000 | 20000 | 20000 | 20000 | 20000 | 20000 | 20000 | 20000 | 20000 | 20000 | 20000 | 20000 | 20000 | 20000 | 20000 | 20000 | 20000 | 20000 | 20000 | 20000 | 20000 | 20000 | 20000 | 20000 | 20000 | 20000 | 20000 | 20000 | 20000 | 20000 | 20000 | 20000 | 20000 | 20000 | 20000 | 20000 | 20000 | 20000 | 20000 | 20000 | 20000 | 20000 | 20000 | 20000 | 20000 | 20000 | 20000 | 20000 | 20000 | 20000 | 20000 | 20000 | 20000 | 20000 | 20000 | 20000 | 20000 | 20000 | 20000 | 20000 | 20000 | 20000 | 20000 | 20000 | 20000 | 20000 | 20000 | 20000 | 20000 | 20000 | 20000 | 20000 | 20000 | 20000 | 20000 | 20000 | 20000 | 20000 | 20000 | 20000 | 20000 | 20000 | 20000 | 20000 | 20000 | 20000 | 20000 | 20000 | 20000 | 20000 | 20000 | 20000 | 20000 | 20000 | 20000 | 20000 | 20000 | 20000 | 20000 | 20000 | 20000 | 20000 | 20000 | 20000 | 20000 | 20000 | 20000 | 20000 | 20000 | 20000 | 20000 | 20000 | 20000 | 20000 | 20000 | 20000 | 20000 | 20000 | 20000 | 20000 | 20000 | 20000 | 20000 | 20000 | 20000 | 20000 | 20000 | 20000 | 20000 | 20000 | 20000 | 20000 | 20000 | 20000 | 20000 | 20000 | 20000 | 20000 | 20000 | 20000 | 20000 | 20000 | 20000 | 20000 | 20000 | 20000 | 20000 | 20000 | 20000 | 20000 | 20000 | 20000 | 20000 | 20000 | 20000 | 20000 | 20000 | 20000 | 20000 | 20000 | 20000 | 20000 | 20000 | 20000 | 20000 | 20000 | 20000 | 20000 | 20000 | 20000 | 20000 | 20000 | 20000 | 20000 | 20000 | 20000 | 20000 | 20000 | 20000 | 20000 | 20000 | 20000 | 20000 | 20000 | 20000 | 20000 | 20000 | 20000 | 20000 | 20000 | 20000 | 20000 | 20000 | 20000 | 20000 | 20000 | 20000 | 20000 | 20000 | 20000 | 20000 | 20000 | 20000 | 20000 | 20000 | 20000 | 20000 | 20000 | 20000 | 20000 | 20000 | 20000 | 20000 | 20000 | 20000 | 20000 | 20000 | 20000 | 20000 | 20000 | 20000 | 20000 | 20000 | 20000 | 20000 | 20000 | 20000 | 20000 | 20000 | 20000 | 20000 | 20000 | 20000 | 20000 | 20000 | 20000 | 20000 | 20000 | 20000 | 20000 | 20000 | 20000 | 20000 | 20000 | 20000 | 20000 | 20000 | 20000 | 20000 | 20000 | 20000 | 20000 | 20000 | 20000 | 20000 | 20000 | 20000 | 20000 | 20000 | 20000 | 20000 | 20000 | 20000 | 20000 | 20000 | 20000 | 20000 | 20000 | 20000 | 20000 | 20000 | 20000 | 20000 | 20000 | 20000 | 20000 | 20000 | 20000 | 20000 | 20000 | 20000 | 20000 | 20000 | 20000 | 20000 | 20000 | 20000 | 20000 | 20000 | 20000 | 20000 | 20000 | 20000 | 20000 | 20000 | 20000 | 20000 | 20000 | 20000 | 20000 | 20000 | 20000 | 20000 | 20000 | 20000 | 20000 | 20000 | 20000 | 20000 | 20000 | 20000 | 20000 | 20000 | 20000 | 20000 | 20000 | 20000 | 20000 | 20000 | 20000 | 20000 | 20000 | 20000 | 20000 | 20000 | 20000 | 20000 | 20000 | 20000 | 20000 | 20000 | 20000 | 20000 | 20000 | 20000 | 20000 | 20000 | 20000 | 20000 | 20000 | 20000 | 20000 | 20000 | 20000 | 20000 | 20000 | 20000 | 20000 | 20000 | 20000 | 20000 | 20000 | 20000 | 20000 | 20000 | 20000 | 20000 | 20000 | 20000 | 20000 | 20000 | 20000 | 20000 | 20000 | 20000 | 20000 | 20000 | 20000 | 20000 | 20000 | 20000 | 20000 | 20000 | 20000 | 20000 | 20000 | 20000 | 20000 | 20000 | 20000 | 20000 | 20000 | 20000 | 20000 | 20000 | 20000 | 20000 | 20000 | 20000 | 20000 | 20000 | 20000 | 20000 | 20000 | 20000 | 20000 | 20000 | 20000 | 20000 | 20000 | 20000 | 20000 | 20000 | 20000 | 20000 | 20000 | 20000 | 20000 | 20000 | 20000 | 20000 | 20000 | 20000 | 20000 | 20000 | 20000 | 20000 | 20000 | 20000 | 20000 | 20000 | 20000 | 20000 | 20000 | 20000 | 20000 | 20000 | 20000 | 20000 | 20000 | 20000 | 20000 | 20000 | 20000 | 20000 | 20000 | 20000 | 20000 | 20000 | 20000 | 20000 | 20000 | 20000 | 20000 | 20000 | 20000 | 20000 | 20000 | 20000 | 20000 | 20000 | 20000 | 20000 | 20000 | 20000 | 20000 | 20000 | 20000 | 20000 | 20000 | 20000 | 20000 | 20000 | 20000 | 20000 | 20000 | 20000 | 20000 | 20000 | 20000 | 20000 | 20000 | 20000 | 20000 | 20000 | 20000 | 20000 | 20000 | 20000 | 20000 | 20000 | 20000 | 20000 | 20000 | 20000 | 20000 | 20000 | 20000 | 20000 | 20000 | 20000 | 20000 | 20000 | 20000 | 20000 | 20000 | 20000 | 20000 | 20000 | 20000 | 20000 | 20000 | 20000 | 20000 | 20000 | 20000 | 20000 | 20000 | 20000 | 20000 | 20000 | 20000 | 20000 | 20000 | 20000 | 20000 | 20000 | 20000 | 20000 | 20000 | 20000 | 20000 | 20000 | 20000 | 20000 | 20000 | 20000 | 20000 | 20000 | 20000 | 20000 | 20000 | 20000 | 20000 | 20000 | 20000 | 20000 | 20000 | 20000 | 20000 | 20000 | 20000 | 20000 | 20000 | 20000 | 20000 | 20000 | 20000 | 20000 | 20000 | 20000 | 20000 | 20000 | 20000 | 20000 | 20000 | 20000 | 20000 | 20000 | 20000 | 20000 | 20000 | 20000 | 20000 | 20000 | 20000 | 20000 | 20000 | 20000 | 20000 | 20000 | 20000 | 20000 | 20000 | 20000 | 20000 | 20000 | 20000 | 20000 | 20000 | 20000 | 20000 | 20000 | 20000 | 20000 | 20000 | 20000 | 20000 | 20000 | 20000 | 20000 | 20000 | 20000 | 20000 | 20000 | 20000 | 20000 | 20000 | 20000 | 20000 | 20000 | 20000 | 20000 | 20000 | 20000 | 20000 | 20000 | 20000 | 20000 | 20000 | 20000 | 20000 | 20000 | 20000 | 20000 | 20000 | 20000 | 20000 | 20000 | 20000 | 20000 | 20000 | 20000 | 20000 | 20000 | 20000 | 20000 | 20000 | 20000 | 20000 | 20000 | 20000 | 20000 | 20000 | 20000 | 20000 | 20000 | 20000 | 20000 | 20000 | 20000 | 20000 | 20000 | 20000 | 20000 | 20000 | 20000 | 20000 | 20000 | 20000 | 20000 | 20000 | 20000 | 20000 | 20000 | 20000 | 20000 | 20000 | 20000 | 20000 | 20000 | 20000 | 20000 | 20000 | 20000 | 20000 | 20000 | 20000 | 20000 | 20000 | 20000 | 20000 | 20000 | 20000 | 20000 | 20000 | 20000 | 20000 | 20000 | 20000 | 20000 | 20000 | 20000 | 20000 | 20000 | 20000 | 20000 | 20000 | 20000 | 20000 | 20000 | 20000 | 20000 | 20000 | 20000 | 20000 | 20000 | 20000 | 20000 | 20000 | 20000 | 20000 | 20000 | 20000 | 20000 | 20000 | 20000 | 20000 | 20000 | 20000 | 20000 | 20000 | 20000 | 20000 | 20000 | 20000 | 20000 | 20000 | 20000 | 20000 | 20000 | 20000 | 20000 | 20000 | 20000 | 20000 | 20000 | 20000 | 20000 | 20000 | 20000 | 20000 | 20000 | 20000 | 20000 | 20000 | 20000 | 20000 | 20000 | 20000 | 20000 | 20000 | 20000 | 20000 | 20000 | 20000 | 20000 | 20000 | 20000 | 20000 | 20000 | 20000 | 20000 | 20000 | 20000 | 20000 | 20000 | 20000 | 20000 | 20000 | 20000 | 20000 | 20000 | 20000 | 20000 | 20000 | 20000 | 20000 | 20000 | 20000 | 20000 | 20000 | 20000 | 20000 | 20000 | 20000 | 20000 | 20000 | 20000 | 20000 | 20000 | 20000 | 20000 | 20000 | 20000 | 20000 | 20000 | 1:1.30:1.30 | -0.31941
[2619 empty] | 1:1.00:1.35 | -0.35465
[2619 empty] | 1:1.05:1.35 | -0.36137
Normalised frequencies | [2618 empty] | 1:1.10:1.35 | -0.35556
[2619 empty] | 1:1.15:1.35 | -0.34683
w/l bin | 1:1.00:1.00 | 1:1.00:1.05 | 1:1.05:1.05 | 1:1.00:1.10 | 1:1.05:1.10 | 1:1.10:1.10 | 1:1.00:1.15 | 1:1.05:1.15 | 1:1.10:1.15 | 1:1.15:1.15 | 1:1.00:1.20 | 1:1.05:1.20 | 1:1.10:1.20 | 1:1.15:1.20 | 1:1.20:1.20 | 1:1.00:1.25 | 1:1.05:1.25 | 1:1.10:1.25 | 1:1.15:1.25 | 1:1.20:1.25 | 1:1.25:1.25 | 1:1.00:1.30 | 1:1.05:1.30 | 1:1.10:1.30 | 1:1.15:1.30 | 1:1.20:1.30 | 1:1.25:1.30 | 1:1.30:1.30 | 1:1.00:1.35 | 1:1.05:1.35 | 1:1.10:1.35 | 1:1.15:1.35 | 1:1.20:1.35 | 1:1.25:1.35 | 1:1.30:1.35 | 1:1.35:1.35 | 1:1.00:1.40 | 1:1.05:1.40 | 1:1.10:1.40 | 1:1.15:1.40 | 1:1.20:1.40 | 1:1.25:1.40 | 1:1.30:1.40 | 1:1.35:1.40 | 1:1.40:1.40 | 1:1.00:1.45 | 1:1.05:1.45 | 1:1.10:1.45 | 1:1.15:1.45 | 1:1.20:1.45 | 1:1.25:1.45 | 1:1.30:1.45 | 1:1.35:1.45 | 1:1.40:1.45 | 1:1.45:1.45 | 1:1.00:1.50 | 1:1.05:1.50 | 1:1.10:1.50 | 1:1.15:1.50 | 1:1.20:1.50 | 1:1.25:1.50 | 1:1.30:1.50 | 1:1.35:1.50 | 1:1.40:1.50 | 1:1.45:1.50 | 1:1.50:1.50 | 1:1.00:1.55 | 1:1.05:1.55 | 1:1.10:1.55 | 1:1.15:1.55 | 1:1.20:1.55 | 1:1.25:1.55 | 1:1.30:1.55 | 1:1.35:1.55 | 1:1.40:1.55 | 1:1.45:1.55 | 1:1.50:1.55 | 1:1.55:1.55 | 1:1.00:1.60 | 1:1.05:1.60 | 1:1.10:1.60 | 1:1.15:1.60 | 1:1.20:1.60 | 1:1.25:1.60 | 1:1.30:1.60 | 1:1.35:1.60 | 1:1.40:1.60 | 1:1.45:1.60 | 1:1.50:1.60 | 1:1.55:1.60 | 1:1.60:1.60 | 1:1.00:1.65 | 1:1.05:1.65 | 1:1.10:1.65 | 1:1.15:1.65 | 1:1.20:1.65 | 1:1.25:1.65 | 1:1.30:1.65 | 1:1.35:1.65 | 1:1.40:1.65 | 1:1.45:1.65 | 1:1.50:1.65 | 1:1.55:1.65 | 1:1.60:1.65 | 1:1.65:1.65 | 1:1.00:1.70 | 1:1.05:1.70 | 1:1.10:1.70 | 1:1.15:1.70 | 1:1.20:1.70 | 1:1.25:1.70 | 1:1.30:1.70 | 1:1.35:1.70 | 1:1.40:1.70 | 1:1.45:1.70 | 1:1.50:1.70 | 1:1.55:1.70 | 1:1.60:1.70 | 1:1.65:1.70 | 1:1.70:1.70 | 1:1.00:1.75 | 1:1.05:1.75 | 1:1.10:1.75 | 1:1.15:1.75 | 1:1.20:1.75 | 1:1.25:1.75 | 1:1.30:1.75 | 1:1.35:1.75 | 1:1.40:1.75 | 1:1.45:1.75 | 1:1.50:1.75 | 1:1.55:1.75 | 1:1.60:1.75 | 1:1.65:1.75 | 1:1.70:1.75 | 1:1.75:1.75 | 1:1.00:1.80 | 1:1.05:1.80 | 1:1.10:1.80 | 1:1.15:1.80 | 1:1.20:1.80 | 1:1.25:1.80 | 1:1.30:1.80 | 1:1.35:1.80 | 1:1.40:1.80 | 1:1.45:1.80 | 1:1.50:1.80 | 1:1.55:1.80 | 1:1.60:1.80 | 1:1.65:1.80 | 1:1.70:1.80 | 1:1.75:1.80 | 1:1.80:1.80 | 1:1.00:1.85 | 1:1.05:1.85 | 1:1.10:1.85 | 1:1.15:1.85 | 1:1.20:1.85 | 1:1.25:1.85 | 1:1.30:1.85 | 1:1.35:1.85 | 1:1.40:1.85 | 1:1.45:1.85 | 1:1.50:1.85 | 1:1.55:1.85 | 1:1.60:1.85 | 1:1.65:1.85 | 1:1.70:1.85 | 1:1.75:1.85 | 1:1.80:1.85 | 1:1.85:1.85 | 1:1.00:1.90 | 1:1.05:1.90 | 1:1.10:1.90 | 1:1.15:1.90 | 1:1.20:1.90 | 1:1.25:1.90 | 1:1.30:1.90 | 1:1.35:1.90 | 1:1.40:1.90 | 1:1.45:1.90 | 1:1.50:1.90 | 1:1.55:1.90 | 1:1.60:1.90 | 1:1.65:1.90 | 1:1.70:1.90 | 1:1.75:1.90 | 1:1.80:1.90 | 1:1.85:1.90 | 1:1.90:1.90 | 1:1.00:1.95 | 1:1.05:1.95 | 1:1.10:1.95 | 1:1.15:1.95 | 1:1.20:1.95 | 1:1.25:1.95 | 1:1.30:1.95 | 1:1.35:1.95 | 1:1.40:1.95 | 1:1.45:1.95 | 1:1.50:1.95 | 1:1.55:1.95 | 1:1.60:1.95 | 1:1.65:1.95 | 1:1.70:1.95 | 1:1.75:1.95 | 1:1.80:1.95 | 1:1.85:1.95 | 1:1.90:1.95 | 1:1.95:1.95 | 1:1.00:2.00 | 1:1.05:2.00 | 1:1.10:2.00 | 1:1.15:2.00 | 1:1.20:2.00 | 1:1.25:2.00 | 1:1.30:2.00 | 1:1.35:2.00 | 1:1.40:2.00 | 1:1.45:2.00 | 1:1.50:2.00 | 1:1.55:2.00 | 1:1.60:2.00 | 1:1.65:2.00 | 1:1.70:2.00 | 1:1.75:2.00 | 1:1.80:2.00 | 1:1.85:2.00 | 1:1.90:2.00 | 1:1.95:2.00 | 1:2.00:2.00 | 1:1.00:2.10 | 1:1.05:2.10 | 1:1.10:2.10 | 1:1.15:2.10 | 1:1.20:2.10 | 1:1.25:2.10 | 1:1.30:2.10 | 1:1.35:2.10 | 1:1.40:2.10 | 1:1.45:2.10 | 1:1.50:2.10 | 1:1.55:2.10 | 1:1.60:2.10 | 1:1.65:2.10 | 1:1.70:2.10 | 1:1.75:2.10 | 1:1.80:2.10 | 1:1.85:2.10 | 1:1.90:2.10 | 1:1.95:2.10 | 1:2.00:2.10 | 1:2.10:2.10 | 1:1.00:2.20 | 1:1.05:2.20 | 1:1.10:2.20 | 1:1.15:2.20 | 1:1.20:2.20 | 1:1.25:2.20 | 1:1.30:2.20 | 1:1.35:2.20 | 1:1.40:2.20 | 1:1.45:2.20 | 1:1.50:2.20 | 1:1.55:2.20 | 1:1.60:2.20 | 1:1.65:2.20 | 1:1.70:2.20 | 1:1.75:2.20 | 1:1.80:2.20 | 1:1.85:2.20 | 1:1.90:2.20 | 1:1.95:2.20 | 1:2.00:2.20 | 1:2.10:2.20 | 1:2.20:2.20 | 1:1.00:2.30 | 1:1.05:2.30 | 1:1.10:2.30 | 1:1.15:2.30 | 1:1.20:2.30 | 1:1.25:2.30 | 1:1.30:2.30 | 1:1.35:2.30 | 1:1.40:2.30 | 1:1.45:2.30 | 1:1.50:2.30 | 1:1.55:2.30 | 1:1.60:2.30 | 1:1.65:2.30 | 1:1.70:2.30 | 1:1.75:2.30 | 1:1.80:2.30 | 1:1.85:2.30 | 1:1.90:2.30 | 1:1.95:2.30 | 1:2.00:2.30 | 1:2.10:2.30 | 1:2.20:2.30 | 1:2.30:2.30 | 1:1.00:2.40 | 1:1.05:2.40 | 1:1.10:2.40 | 1:1.15:2.40 | 1:1.20:2.40 | 1:1.25:2.40 | 1:1.30:2.40 | 1:1.35:2.40 | 1:1.40:2.40 | 1:1.45:2.40 | 1:1.50:2.40 | 1:1.55:2.40 | 1:1.60:2.40 | 1:1.65:2.40 | 1:1.70:2.40 | 1:1.75:2.40 | 1:1.80:2.40 | 1:1.85:2.40 | 1:1.90:2.40 | 1:1.95:2.40 | 1:2.00:2.40 | 1:2.10:2.40 | 1:2.20:2.40 | 1:2.30:2.40 | 1:2.40:2.40 | 1:1.00:2.50 | 1:1.05:2.50 | 1:1.10:2.50 | 1:1.15:2.50 | 1:1.20:2.50 | 1:1.25:2.50 | 1:1.30:2.50 | 1:1.35:2.50 | 1:1.40:2.50 | 1:1.45:2.50 | 1:1.50:2.50 | 1:1.55:2.50 | 1:1.60:2.50 | 1:1.65:2.50 | 1:1.70:2.50 | 1:1.75:2.50 | 1:1.80:2.50 | 1:1.85:2.50 | 1:1.90:2.50 | 1:1.95:2.50 | 1:2.00:2.50 | 1:2.10:2.50 | 1:2.20:2.50 | 1:2.30:2.50 | 1:2.40:2.50 | 1:2.50:2.50 | 1:1.00:2.60 | 1:1.05:2.60 | 1:1.10:2.60 | 1:1.15:2.60 | 1:1.20:2.60 | 1:1.25:2.60 | 1:1.30:2.60 | 1:1.35:2.60 | 1:1.40:2.60 | 1:1.45:2.60 | 1:1.50:2.60 | 1:1.55:2.60 | 1:1.60:2.60 | 1:1.65:2.50 | 1:1.70:2.60 | 1:1.75:2.60 | 1:1.80:2.60 | 1:1.85:2.60 | 1:1.90:2.60 | 1:1.95:2.60 | 1:2.00:2.60 | 1:2.10:2.60 | 1:2.20:2.60 | 1:2.30:2.60 | 1:2.40:2.60 | 1:2.50:2.60 | 1:2.60:2.60 | 1:1.00:2.70 | 1:1.05:2.70 | 1:1.10:2.70 | 1:1.15:2.70 | 1:1.20:2.70 | 1:1.25:2.70 | 1:1.30:2.70 | 1:1.35:2.70 | 1:1.40:2.70 | 1:1.45:2.70 | 1:1.50:2.70 | 1:1.55:2.70 | 1:1.60:2.70 | 1:1.65:2.70 | 1:1.70:2.70 | 1:1.75:2.70 | 1:1.80:2.70 | 1:1.85:2.70 | 1:1.90:2.70 | 1:1.95:2.70 | 1:2.00:2.70 | 1:2.10:2.70 | 1:2.20:2.70 | 1:2.30:2.70 | 1:2.40:2.70 | 1:2.50:2.70 | 1:2.60:2.70 | 1:2.70:2.70 | 1:1.00:2.80 | 1:1.05:2.80 | 1:1.10:2.80 | 1:1.15:2.80 | 1:1.20:2.80 | 1:1.25:2.80 | 1:1.30:2.80 | 1:1.35:2.80 | 1:1.40:2.80 | 1:1.45:2.80 | 1:1.50:2.80 | 1:1.55:2.80 | 1:1.60:2.80 | 1:1.65:2.80 | 1:1.70:2.80 | 1:1.75:2.80 | 1:1.80:2.80 | 1:1.85:2.80 | 1:1.90:2.80 | 1:1.95:2.80 | 1:2.00:2.80 | 1:2.10:2.80 | 1:2.20:2.80 | 1:2.30:2.80 | 1:2.40:2.80 | 1:2.50:2.80 | 1:2.60:2.80 | 1:2.70:2.80 | 1:2.80:2.80 | 1:1.00:2.90 | 1:1.05:2.90 | 1:1.10:2.90 | 1:1.15:2.90 | 1:1.20:2.90 | 1:1.25:2.90 | 1:1.30:2.90 | 1:1.35:2.90 | 1:1.40:2.90 | 1:1.45:2.90 | 1:1.50:2.90 | 1:1.55:2.90 | 1:1.60:2.90 | 1:1.65:2.90 | 1:1.70:2.90 | 1:1.75:2.90 | 1:1.80:2.90 | 1:1.85:2.90 | 1:1.90:2.90 | 1:1.95:2.90 | 1:2.00:2.90 | 1:2.10:2.90 | 1:2.20:2.90 | 1:2.30:2.90 | 1:2.40:2.90 | 1:2.50:2.90 | 1:2.60:2.90 | 1:2.70:2.90 | 1:2.80:2.90 | 1:2.90:2.90 | 1:1.00:3.00 | 1:1.05:3.00 | 1:1.10:3.00 | 1:1.15:3.00 | 1:1.20:3.00 | 1:1.25:3.00 | 1:1.30:3.00 | 1:1.35:3.00 | 1:1.40:3.00 | 1:1.45:3.00 | 1:1.50:3.00 | 1:1.55:3.00 | 1:1.60:3.00 | 1:1.65:3.00 | 1:1.70:3.00 | 1:1.75:3.00 | 1:1.80:3.00 | 1:1.85:3.00 | 1:1.90:3.00 | 1:1.95:3.00 | 1:2.00:3.00 | 1:2.10:3.00 | 1:2.20:3.00 | 1:2.30:3.00 | 1:2.40:3.00 | 1:2.50:3.00 | 1:2.60:3.00 | 1:2.70:3.00 | 1:2.80:3.00 | 1:2.90:3.00 | 1:3.00:3.00 | 1:1.00:3.20 | 1:1.05:3.20 | 1:1.10:3.20 | 1:1.15:3.20 | 1:1.20:3.20 | 1:1.25:3.20 | 1:1.30:3.20 | 1:1.35:3.20 | 1:1.40:3.20 | 1:1.45:3.20 | 1:1.50:3.20 | 1:1.55:3.20 | 1:1.60:3.20 | 1:1.65:3.20 | 1:1.70:3.20 | 1:1.75:3.20 | 1:1.80:3.20 | 1:1.85:3.20 | 1:1.90:3.20 | 1:1.95:3.20 | 1:2.00:3.20 | 1:2.10:3.20 | 1:2.20:3.20 | 1:2.30:3.20 | 1:2.40:3.20 | 1:2.50:3.20 | 1:2.60:3.20 | 1:2.70:3.20 | 1:2.80:3.20 | 1:2.90:3.20 | 1:3.00:3.20 | 1:3.10:3.20 | 1:3.20:3.20 | 1:1.00:3.40 | 1:1.05:3.40 | 1:1.10:3.40 | 1:1.15:3.40 | 1:1.20:3.40 | 1:1.25:3.40 | 1:1.30:3.40 | 1:1.35:3.40 | 1:1.40:3.40 | 1:1.45:3.40 | 1:1.50:3.40 | 1:1.55:3.40 | 1:1.60:3.40 | 1:1.65:3.40 | 1:1.70:3.40 | 1:1.75:3.40 | 1:1.80:3.40 | 1:1.85:3.40 | 1:1.90:3.40 | 1:1.95:3.40 | 1:2.00:3.40 | 1:2.10:3.40 | 1:2.20:3.40 | 1:2.30:3.40 | 1:2.40:3.40 | 1:2.50:3.40 | 1:2.60:3.40 | 1:2.70:3.40 | 1:2.80:3.40 | 1:2.90:3.40 | 1:3.00:3.40 | 1:3.10:3.40 | 1:3.20:3.40 | 1:3.30:3.40 | 1:3.40:3.40 | 1:1.00:3.60 | 1:1.05:3.60 | 1:1.10:3.60 | 1:1.15:3.60 | 1:1.20:3.60 | 1:1.25:3.60 | 1:1.30:3.60 | 1:1.35:3.60 | 1:1.40:3.60 | 1:1.45:3.60 | 1:1.50:3.60 | 1:1.55:3.60 | 1:1.60:3.60 | 1:1.65:3.60 | 1:1.70:3.60 | 1:1.75:3.60 | 1:1.80:3.60 | 1:1.85:3.60 | 1:1.90:3.60 | 1:1.95:3.60 | 1:2.00:3.60 | 1:2.10:3.60 | 1:2.20:3.60 | 1:2.30:3.60 | 1:2.40:3.60 | 1:2.50:3.60 | 1:2.60:3.60 | 1:2.70:3.60 | 1:2.80:3.60 | 1:2.90:3.60 | 1:3.00:3.60 | 1:3.10:3.60 | 1:3.20:3.60 | 1:3.30:3.60 | 1:3.40:3.60 | 1:3.50:3.60 | 1:3.60:3.60 | 1:1.00:3.80 | 1:1.05:3.80 | 1:1.10:3.80 | 1:1.15:3.80 | 1:1.20:3.80 | 1:1.25:2.80 | 1:1.30:3.80 | 1:1.35:3.80 | 1:1.40:3.80 | 1:1.45:3.80 | 1:1.50:3.80 | 1:1.55:3.80 | 1:1.60:3.80 | 1:1.65:3.80 | 1:1.70:3.80 | 1:1.75:3.80 | 1:1.80:3.80 | 1:1.85:3.80 | 1:1.90:3.80 | 1:1.95:3.80 | 1:2.00:3.80 | 1:2.10:3.80 | 1:2.20:3.80 | 1:2.30:3.80 | 1:2.40:3.80 | 1:2.50:3.80 | 1:2.60:3.80 | 1:2.70:3.80 | 1:2.80:3.80 | 1:2.90:3.80 | 1:3.00:3.80 | 1:3.10:3.80 | 1:3.20:3.80 | 1:3.30:3.80 | 1:3.40:3.80 | 1:3.50:3.80 | 1:3.60:3.80 | 1:3.70:3.80 | 1:3.80:3.80 | 1:1.00:4.00 | 1:1.05:4.00 | 1:1.10:4.00 | 1:1.15:4.00 | 1:1.20:4.00 | 1:1.25:4.00 | 1:1.30:4.00 | 1:1.35:4.00 | 1:1.40:4.00 | 1:1.45:4.00 | 1:1.50:4.00 | 1:1.55:4.00 | 1:1.60:4.00 | 1:1.65:4.00 | 1:1.70:4.00 | 1:1.75:4.00 | 1:1.80:4.00 | 1:1.85:4.00 | 1:1.90:4.00 | 1:1.95:4.00 | 1:2.00:4.00 | 1:2.10:4.00 | 1:2.20:4.00 | 1:2.30:4.00 | 1:2.40:4.00 | 1:2.50:4.00 | 1:2.60:4.00 | 1:2.70:4.00 | 1:2.80:4.00 | 1:2.90:4.00 | 1:3.00:4.00 | 1:3.10:4.00 | 1:3.20:4.00 | 1:3.30:4.00 | 1:3.40:4.00 | 1:3.50:4.00 | 1:3.60:4.00 | 1:3.70:4.00 | 1:3.80:4.00 | 1:3.90:4.00 | 1:4.00:4.00 | 1:1.00:4.20 | 1:1.05:4.20 | 1:1.10:4.20 | 1:1.15:4.20 | 1:1.20:4.20 | 1:1.25:4.20 | 1:1.30:4.20 | 1:1.35:4.20 | 1:1.40:4.20 | 1:1.45:4.20 | 1:1.50:4.20 | 1:1.55:4.20 | 1:1.60:4.20 | 1:1.65:4.20 | 1:1.70:4.20 | 1:1.75:4.20 | 1:1.80:4.20 | 1:1.85:4.20 | 1:1.90:4.20 | 1:1.95:4.20 | 1:2.00:4.20 | 1:2.10:4.20 | 1:2.20:4.20 | 1:2.30:4.20 | 1:2.40:4.20 | 1:2.50:4.20 | 1:2.60:4.20 | 1:2.70:4.20 | 1:2.80:4.20 | 1:2.90:4.20 | 1:3.00:4.20 | 1:3.10:4.20 | 1:3.20:4.20 | 1:3.30:4.20 | 1:3.40:4.20 | 1:3.50:4.20 | 1:3.60:4.20 | 1:3.70:4.20 | 1:3.80:4.20 | 1:3.90:4.20 | 1:4.00:4.20 | 1:4.10:4.20 | 1:4.20:4.20 | 1:1.00:4.40 | 1:1.05:4.40 | 1:1.10:4.40 | 1:1.15:4.40 | 1:1.20:4.40 | 1:1.25:4.40 | 1:1.30:4.40 | 1:1.35:4.40 | 1:1.40:4.40 | 1:1.45:4.40 | 1:1.50:4.40 | 1:1.55:4.40 | 1:1.60:4.40 | 1:1.65:4.40 | 1:1.70:4.40 | 1:1.75:4.40 | 1:1.80:4.40 | 1:1.85:4.40 | 1:1.90:4.40 | 1:1.95:4.40 | 1:2.00:4.40 | 1:2.10:4.40 | 1:2.20:4.40 | 1:2.30:4.40 | 1:2.40:4.40 | 1:2.50:4.40 | 1:2.60:4.40 | 1:2.70:4.40 | 1:2.80:4.40 | 1:2.90:4.40 | 1:3.00:4.40 | 1:3.10:4.40 | 1:3.20:4.40 | 1:3.30:4.40 | 1:3.40:4.40 | 1:3.50:4.40 | 1:3.60:4.40 | 1:3.70:4.40 | 1:3.80:4.40 | 1:3.90:4.40 | 1:4.00:4.40 | 1:4.10:4.40 | 1:4.20:4.40 | 1:4.30:4.40 | 1:4.40:4.40 | 1:1.00:4.60 | 1:1.05:4.60 | 1:1.10:4.60 | 1:1.15:4.60 | 1:1.20:4.60 | 1:1.25:4.60 | 1:1.30:4.60 | 1:1.35:4.60 | 1:1.40:4.60 | 1:1.45:4.60 | 1:1.50:4.60 | 1:1.55:4.60 | 1:1.60:4.60 | 1:1.65:4.60 | 1:1.70:4.60 | 1:1.75:4.60 | 1:1.80:4.60 | 1:1.85:4.60 | 1:1.90:4.60 | 1:1.95:4.60 | 1:2.00:4.60 | 1:2.10:4.60 | 1:2.20:4.60 | 1:2.30:4.60 | 1:2.40:4.60 | 1:2.50:4.60 | 1:2.60:4.60 | 1:2.70:4.60 | 1:2.80:4.60 | 1:2.90:4.60 | 1:3.00:4.60 | 1:3.10:4.60 | 1:3.20:4.60 | 1:3.30:4.60 | 1:3.40:4.60 | 1:3.50:4.60 | 1:3.60:4.60 | 1:3.70:4.60 | 1:3.80:4.60 | 1:3.90:4.60 | 1:4.00:4.60 | 1:4.10:4.60 | 1:4.20:4.60 | 1:4.30:4.60 | 1:4.40:4.60 | 1:4.50:4.60 | 1:4.60:4.60 | 1:1.00:4.80 | 1:1.05:4.80 | 1:1.10:4.80 | 1:1.15:4.80 | 1:1.20:4.80 | 1:1.25:4.80 | 1:1.30:4.80 | 1:1.35:4.80 | 1:1.40:4.80 | 1:1.45:4.80 | 1:1.50:4.80 | 1:1.55:4.80 | 1:1.60:4.80 | 1:1.65:4.80 | 1:1.70:4.80 | 1:1.75:4.80 | 1:1.80:4.80 | 1:1.85:4.80 | 1:1.90:4.80 | 1:1.95:4.80 | 1:2.00:4.80 | 1:2.10:4.80 | 1:2.20:4.80 | 1:2.30:4.80 | 1:2.40:4.80 | 1:2.50:4.80 | 1:2.60:4.80 | 1:2.70:4.80 | 1:2.80:4.80 | 1:2.90:4.80 | 1:3.00:4.80 | 1:3.10:4.80 | 1:3.20:4.80 | 1:3.30:4.80 | 1:3.40:4.80 | 1:3.50:4.80 | 1:3.60:4.80 | 1:3.70:4.80 | 1:3.80:4.80 | 1:3.90:4.80 | 1:4.00:4.80 | 1:4.10:4.80 | 1:4.20:4.80 | 1:4.30:4.80 | 1:4.40:4.80 | 1:4.50:4.80 | 1:4.60:4.80 | 1:4.70:4.80 | 1:4.80:4.80 | 1:1.00:5.00 | 1:1.05:5.00 | 1:1.10:5.00 | 1:1.15:5.00 | 1:1.20:5.00 | 1:1.25:5.00 | 1:1.30:5.00 | 1:1.35:5.00 | 1:1.40:5.00 | 1:1.45:5.00 | 1:1.50:5.00 | 1:1.55:5.00 | 1:1.60:5.00 | 1:1.65:5.00 | 1:1.70:5.00 | 1:1.75:5.00 | 1:1.80:5.00 | 1:1.85:5.00 | 1:1.90:5.00 | 1:1.95:5.00 | 1:2.00:5.00 | 1:2.10:5.00 | 1:2.20:5.00 | 1:2.30:5.00 | 1:2.40:5.00 | 1:2.50:5.00 | 1:2.60:5.00 | 1:2.70:5.00 | 1:2.80:5.00 | 1:2.90:5.00 | 1:3.00:5.00 | 1:3.10:5.00 | 1:3.20:5.00 | 1:3.30:5.00 | 1:3.40:5.00 | 1:3.50:5.00 | 1:3.60:5.00 | 1:3.70:5.00 | 1:3.80:5.00 | 1:3.90:5.00 | 1:4.00:5.00 | 1:4.10:5.00 | 1:4.20:5.00 | 1:4.30:5.00 | 1:4.40:5.00 | 1:4.50:5.00 | 1:4.60:5.00 | 1:4.70:5.00 | 1:4.80:5.00 | 1:4.90:5.00 | 1:5.00:5.00 | 1:1.00:5.20 | 1:1.05:5.20 | 1:1.10:5.20 | 1:1.15:5.20 | 1:1.20:5.20 | 1:1.25:5.20 | 1:1.30:5.20 | 1:1.35:5.20 | 1:1.40:5.20 | 1:1.45:5.20 | 1:1.50:5.20 | 1:1.55:5.20 | 1:1.60:5.20 | 1:1.65:5.20 | 1:1.70:5.20 | 1:1.75:5.20 | 1:1.80:5.20 | 1:1.85:5.20 | 1:1.90:5.20 | 1:1.95:5.20 | 1:2.00:5.20 | 1:2.10:5.20 | 1:2.20:5.20 | 1:2.30:5.20 | 1:2.40:5.20 | 1:2.50:5.20 | 1:2.60:5.20 | 1:2.70:5.20 | 1:2.80:5.20 | 1:2.90:5.20 | 1:3.00:5.20 | 1:3.10:5.20 | 1:3.20:5.20 | 1:3.30:5.20 | 1:3.40:5.20 | 1:3.50:5.20 | 1:3.60:5.20 | 1:3.70:5.20 | 1:3.80:5.20 | 1:3.90:5.20 | 1:4.00:5.20 | 1:4.10:5.20 | 1:4.20:5.20 | 1:4.30:5.20 | 1:4.40:5.20 | 1:4.50:5.20 | 1:4.60:5.20 | 1:4.70:5.20 | 1:4.80:5.20 | 1:4.90:5.20 | 1:5.00:5.20 | 1:5.20:5.20 | 1:1.00:5.60 | 1:1.05:5.60 | 1:1.10:5.60 | 1:1.15:5.60 | 1:1.20:5.60 | 1:1.25:5.60 | 1:1.30:5.60 | 1:1.35:5.60 | 1:1.40:5.60 | 1:1.45:5.60 | 1:1.50:5.60 | 1:1.55:5.60 | 1:1.60:5.60 | 1:1.65:5.60 | 1:1.70:5.60 | 1:1.75:5.60 | 1:1.80:5.60 | 1:1.85:5.60 | 1:1.90:5.60 | 1:1.95:5.60 | 1:2.00:5.60 | 1:2.10:5.60 | 1:2.20:5.60 | 1:2.30:5.60 | 1:2.40:5.60 | 1:2.50:5.60 | 1:2.60:5.60 | 1:2.70:5.60 | 1:2.80:5.60 | 1:2.90:5.60 | 1:3.00:5.60 | 1:3.10:5.60 | 1:3.20:5.60 | 1:3.30:5.60 | 1:3.40:5.60 | 1:3.50:5.60 | 1:3.60:5.60 | 1:3.70:5.60 | 1:3.80:5.60 | 1:3.90:5.60 | 1:4.00:5.60 | 1:4.10:5.60 | 1:4.20:5.60 | 1:4.30:5.60 | 1:4.40:5.60 | 1:4.50:5.60 | 1:4.60:5.60 | 1:4.70:5.60 | 1:4.80:5.60 | 1:4.90:5.60 | 1:5.00:5.60 | 1:5.20:5.60 | 1:5.40:5.60 | 1:5.60:5.60 | 1:1.00:6.00 | 1:1.05:6.00 | 1:1.10:6.00 | 1:1.15:6.00 | 1:1.20:6.00 | 1:1.25:6.00 | 1:1.30:6.00 | 1:1.35:6.00 | 1:1.40:6.00 | 1:1.45:6.00 | 1:1.50:6.00 | 1:1.55:6.00 | 1:1.60:6.00 | 1:1.65:6.00 | 1:1.70:6.00 | 1:1.75:6.00 | 1:1.80:6.00 | 1:1.85:6.00 | 1:1.90:6.00 | 1:1.95:6.00 | 1:2.00:6.00 | 1:2.10:6.00 | 1:2.20:6.00 | 1:2.30:6.00 | 1:2.40:6.00 | 1:2.50:6.00 | 1:2.60:6.00 | 1:2.70:6.00 | 1:2.80:6.00 | 1:2.90:6.00 | 1:3.00:6.00 | 1:3.10:6.00 | 1:3.20:6.00 | 1:3.30:6.00 | 1:3.40:6.00 | 1:3.50:6.00 | 1:3.60:6.00 | 1:3.70:6.00 | 1:3.80:6.00 | 1:3.90:6.00 | 1:4.00:6.00 | 1:4.10:6.00 | 1:4.20:6.00 | 1:4.30:6.00 | 1:4.40:6.00 | 1:4.50:6.00 | 1:4.60:6.00 | 1:4.70:6.00 | 1:4.80:6.00 | 1:4.90:6.00 | 1:5.00:6.00 | 1:5.20:6.00 | 1:5.40:6.00 | 1:5.60:6.00 | 1:5.80:6.00 | 1:6.00:6.00 | 1:1.00:6.40 | 1:1.05:6.40 | 1:1.10:6.40 | 1:1.15:6.40 | 1:1.20:6.40 | 1:1.25:6.40 | 1:1.30:6.40 | 1:1.35:6.40 | 1:1.40:6.40 | 1:1.45:6.40 | 1:1.50:6.40 | 1:1.55:6.40 | 1:1.60:6.40 | 1:1.65:6.40 | 1:1.70:6.40 | 1:1.75:6.40 | 1:1.80:6.40 | 1:1.85:6.40 | 1:1.90:6.40 | 1:1.95:6.40 | 1:2.00:6.40 | 1:2.10:6.40 | 1:2.20:6.40 | 1:2.30:6.40 | 1:2.40:6.40 | 1:2.50:6.40 | 1:2.60:6.40 | 1:2.70:6.40 | 1:2.80:6.40 | 1:2.90:6.40 | 1:3.00:6.40 | 1:3.10:6.40 | 1:3.20:6.40 | 1:3.30:6.40 | 1:3.40:6.40 | 1:3.50:6.40 | 1:3.60:6.40 | 1:3.70:6.40 | 1:3.80:6.40 | 1:3.90:6.40 | 1:4.00:6.40 | 1:4.10:6.40 | 1:4.20:6.40 | 1:4.30:6.40 | 1:4.40:6.40 | 1:4.50:6.40 | 1:4.60:6.40 | 1:4.70:6.40 | 1:4.80:6.40 | 1:4.90:6.40 | 1:5.00:6.40 | 1:5.20:6.40 | 1:5.40:6.40 | 1:5.60:6.40 | 1:5.80:6.40 | 1:6.00:6.40 | 1:6.20:6.40 | 1:6.40:6.40 | 1:1.00:6.80 | 1:1.05:6.80 | 1:1.10:6.80 | 1:1.15:6.80 | 1:1.20:6.80 | 1:1.25:6.80 | 1:1.30:6.80 | 1:1.35:6.80 | 1:1.40:6.80 | 1:1.45:6.80 | 1:1.50:6.80 | 1:1.55:6.80 | 1:1.60:6.80 | 1:1.65:6.80 | 1:1.70:6.80 | 1:1.75:6.80 | 1:1.80:6.80 | 1:1.85:6.80 | 1:1.90:6.80 | 1:1.95:6.80 | 1:2.00:6.80 | 1:2.10:6.80 | 1:2.20:6.80 | 1:2.30:6.80 | 1:2.40:6.80 | 1:2.50:6.80 | 1:2.60:6.80 | 1:2.70:6.80 | 1:2.80:6.80 | 1:2.90:6.80 | 1:3.00:6.80 | 1:3.10:6.80 | 1:3.20:6.80 | 1:3.30:6.80 | 1:3.40:6.80 | 1:3.50:6.80 | 1:3.60:6.80 | 1:3.70:6.80 | 1:3.80:6.80 | 1:3.90:6.80 | 1:4.00:6.80 | 1:4.10:6.80 | 1:4.20:6.80 | 1:4.30:6.80 | 1:4.40:6.80 | 1:4.50:6.80 | 1:4.60:6.80 | 1:4.70:6.80 | 1:4.80:6.80 | 1:4.90:6.80 | 1:5.00:6.80 | 1:5.20:6.80 | 1:5.40:6.80 | 1:5.60:6.80 | 1:5.80:6.80 | 1:6.00:6.80 | 1:6.20:6.80 | 1:6.40:6.80 | 1:6.60:6.80 | 1:6.80:6.80 | 1:1.00:7.20 | 1:1.05:7.20 | 1:1.10:7.20 | 1:1.15:7.20 | 1:1.20:7.20 | 1:1.25:7.20 | 1:1.30:7.20 | 1:1.35:7.20 | 1:1.40:7.20 | 1:1.45:7.20 | 1:1.50:7.20 | 1:1.55:7.20 | 1:1.60:7.20 | 1:1.65:7.20 | 1:1.70:7.20 | 1:1.75:7.20 | 1:1.80:7.20 | 1:1.85:7.20 | 1:1.90:7.20 | 1:1.95:7.20 | 1:2.00:7.20 | 1:2.10:7.20 | 1:2.20:7.20 | 1:2.30:7.20 | 1:2.40:7.20 | 1:2.50:7.20 | 1:2.60:7.20 | 1:2.70:7.20 | 1:2.80:7.20 | 1:2.90:7.20 | 1:3.00:7.20 | 1:3.10:7.20 | 1:3.20:7.20 | 1:3.30:7.20 | 1:3.40:7.20 | 1:3.50:7.20 | 1:3.60:7.20 | 1:3.70:7.20 | 1:3.80:7.20 | 1:3.90:7.20 | 1:4.00:7.20 | 1:4.10:7.20 | 1:4.20:7.20 | 1:4.30:7.20 | 1:4.40:7.20 | 1:4.50:7.20 | 1:4.60:7.20 | 1:4.70:7.20 | 1:4.80:7.20 | 1:4.90:7.20 | 1:5.00:7.20 | 1:5.20:7.20 | 1:5.40:7.20 | 1:5.60:7.20 | 1:5.80:7.20 | 1:6.00:7.20 | 1:6.20:7.20 | 1:6.40:7.20 | 1:6.60:7.20 | 1:6.80:7.20 | 1:7.00:7.20 | 1:7.20:7.20 | 1:1.00:7.60 | 1:1.05:7.60 | 1:1.10:7.60 | 1:1.15:7.60 | 1:1.20:7.60 | 1:1.25:7.60 | 1:1.30:7.60 | 1:1.35:7.60 | 1:1.40:7.60 | 1:1.45:7.60 | 1:1.50:7.60 | 1:1.55:7.60 | 1:1.60:7.60 | 1:1.65:7.60 | 1:1.70:7.60 | 1:1.75:7.60 | 1:1.80:7.60 | 1:1.85:7.60 | 1:1.90:7.60 | 1:1.95:7.60 | 1:2.00:7.60 | 1:2.10:7.60 | 1:2.20:7.60 | 1:2.30:7.60 | 1:2.40:7.60 | 1:2.50:7.60 | 1:2.60:7.60 | 1:2.70:7.60 | 1:2.80:7.60 | 1:2.90:7.60 | 1:3.00:7.60 | 1:3.10:7.60 | 1:3.20:7.60 | 1:3.30:7.60 | 1:3.40:7.60 | 1:3.50:7.60 | 1:3.60:7.60 | 1:3.70:7.60 | 1:3.80:7.60 | 1:3.90:7.60 | 1:4.00:7.60 | 1:4.10:7.60 | 1:4.20:7.60 | 1:4.30:7.60 | 1:4.40:7.60 | 1:4.50:7.60 | 1:4.60:7.60 | 1:4.70:7.60 | 1:4.80:7.60 | 1:4.90:7.60 | 1:5.00:7.60 | 1:5.20:7.60 | 1:5.40:7.60 | 1:5.60:7.60 | 1:5.80:7.60 | 1:6.00:7.60 | 1:6.20:7.60 | 1:6.40:7.60 | 1:6.60:7.60 | 1:6.80:7.60 | 1:7.00:7.60 | 1:7.20:7.60 | 1:7.40:7.60 | 1:7.60:7.60 | 1:1.00:8.00 | 1:1.05:8.00 | 1:1.10:8.00 | 1:1.15:8.00 | 1:1.20:8.00 | 1:1.25:8.00 | 1:1.30:8.00 | 1:1.35:8.00 | 1:1.40:8.00 | 1:1.45:8.00 | 1:1.50:8.00 | 1:1.55:8.00 | 1:1.60:8.00 | 1:1.65:8.00 | 1:1.70:8.00 | 1:1.75:8.00 | 1:1.80:8.00 | 1:1.85:8.00 | 1:1.90:8.00 | 1:1.95:8.00 | 1:2.00:8.00 | 1:2.10:8.00 | 1:2.20:8.00 | 1:2.30:8.00 | 1:2.40:8.00 | 1:2.50:8.00 | 1:2.60:8.00 | 1:2.70:8.00 | 1:2.80:8.00 | 1:2.90:8.00 | 1:3.00:8.00 | 1:3.10:8.00 | 1:3.20:8.00 | 1:3.30:8.00 | 1:3.40:8.00 | 1:3.50:8.00 | 1:3.60:8.00 | 1:3.70:8.00 | 1:3.80:8.00 | 1:3.90:8.00 | 1:4.00:8.00 | 1:4.10:8.00 | 1:4.20:8.00 | 1:4.30:8.00 | 1:4.40:8.00 | 1:4.50:8.00 | 1:4.60:8.00 | 1:4.70:8.00 | 1:4.80:8.00 | 1:4.90:8.00 | 1:5.00:8.00 | 1:5.20:8.00 | 1:5.40:8.00 | 1:5.60:8.00 | 1:5.80:8.00 | 1:6.00:8.00 | 1:6.20:8.00 | 1:6.40:8.00 | 1:6.60:8.00 | 1:6.80:8.00 | 1:7.00:8.00 | 1:7.20:8.00 | 1:7.40:8.00 | 1:7.60:8.00 | 1:7.80:8.00 | 1:8.00:8.00 | 1:1.00:8.40 | 1:1.05:8.40 | 1:1.10:8.40 | 1:1.15:8.40 | 1:1.20:8.40 | 1:1.25:8.40 | 1:1.30:8.40 | 1:1.35:8.40 | 1:1.40:8.40 | 1:1.45:8.40 | 1:1.50:8.40 | 1:1.55:8.40 | 1:1.60:8.40 | 1:1.65:8.40 | 1:1.70:8.40 | 1:1.75:8.40 | 1:1.80:8.40 | 1:1.85:8.40 | 1:1.90:8.40 | 1:1.95:8.40 | 1:2.00:8.40 | 1:2.10:8.40 | 1:2.20:8.40 | 1:2.30:8.40 | 1:2.40:8.40 | 1:2.50:8.40 | 1:2.60:8.40 | 1:2.70:8.40 | 1:2.80:8.40 | 1:2.90:8.40 | 1:3.00:8.40 | 1:3.10:8.40 | 1:3.20:8.40 | 1:3.30:8.40 | 1:3.40:8.40 | 1:3.50:8.40 | 1:3.60:8.40 | 1:3.70:8.40 | 1:3.80:8.40 | 1:3.90:8.40 | 1:4.00:8.40 | 1:4.10:8.40 | 1:4.20:8.40 | 1:4.30:8.40 | 1:4.40:8.40 | 1:4.50:8.40 | 1:4.60:8.40 | 1:4.70:8.40 | 1:4.80:8.40 | 1:4.90:8.40 | 1:5.00:8.40 | 1:5.20:8.40 | 1:5.40:8.40 | 1:5.60:8.40 | 1:5.80:8.40 | 1:6.00:8.40 | 1:6.20:8.40 | 1:6.40:8.40 | 1:6.60:8.40 | 1:6.80:8.40 | 1:7.00:8.40 | 1:7.20:8.40 | 1:7.40:8.40 | 1:7.60:8.40 | 1:7.80:8.40 | 1:8.00:8.40 | 1:8.20:8.40 | 1:8.40:8.40 | 1:1.00:8.80 | 1:1.05:8.80 | 1:1.10:8.80 | 1:1.15:8.80 | 1:1.20:8.80 | 1:1.25:8.80 | 1:1.30:8.80 | 1:1.35:8.80 | 1:1.40:8.80 | 1:1.45:8.80 | 1:1.50:8.80 | 1:1.55:8.80 | 1:1.60:8.80 | 1:1.65:8.80 | 1:1.70:8.80 | 1:1.75:8.80 | 1:1.80:8.80 | 1:1.85:8.80 | 1:1.90:8.80 | 1:1.95:8.80 | 1:2.00:8.80 | 1:2.10:8.80 | 1:2.20:8.80 | 1:2.30:8.80 | 1:2.40:8.80 | 1:2.50:8.80 | 1:2.60:8.80 | 1:2.70:8.80 | 1:2.80:8.80 | 1:2.90:8.80 | 1:3.00:8.80 | 1:3.10:8.80 | 1:3.20:8.80 | 1:3.30:8.80 | 1:3.40:8.80 | 1:3.50:8.80 | 1:3.60:8.80 | 1:3.70:8.80 | 1:3.80:8.80 | 1:3.90:8.80 | 1:4.00:8.80 | 1:4.10:8.80 | 1:4.20:8.80 | 1:4.30:8.80 | 1:4.40:8.80 | 1:4.50:8.80 | 1:4.60:8.80 | 1:4.70:8.80 | 1:4.80:8.80 | 1:4.90:8.80 | 1:5.00:8.80 | 1:5.20:8.80 | 1:5.40:8.80 | 1:5.60:8.80 | 1:5.80:8.80 | 1:6.00:8.80 | 1:6.20:8.80 | 1:6.40:8.80 | 1:6.60:8.80 | 1:6.80:8.80 | 1:7.00:8.80 | 1:7.20:8.80 | 1:7.40:8.80 | 1:7.60:8.80 | 1:7.80:8.80 | 1:8.00:8.80 | 1:8.20:8.80 | 1:8.40:8.80 | 1:8.60:8.80 | 1:8.80:8.80 | 1:1.00:9.20 | 1:1.05:9.20 | 1:1.10:9.20 | 1:1.15:9.20 | 1:1.20:9.20 | 1:1.25:9.20 | 1:1.30:9.20 | 1:1.35:9.20 | 1:1.40:9.20 | 1:1.45:9.20 | 1:1.50:9.20 | 1:1.55:9.20 | 1:1.60:9.20 | 1:1.65:9.20 | 1:1.70:9.20 | 1:1.75:9.20 | 1:1.80:9.20 | 1:1.85:9.20 | 1:1.90:9.20 | 1:1.95:9.20 | 1:2.00:9.20 | 1:2.10:9.20 | 1:2.20:9.20 | 1:2.30:9.20 | 1:2.40:9.20 | 1:2.50:9.20 | 1:2.60:9.20 | 1:2.70:9.20 | 1:2.80:9.20 | 1:2.90:9.20 | 1:3.00:9.20 | 1:3.10:9.20 | 1:3.20:9.20 | 1:3.30:9.20 | 1:3.40:9.20 | 1:3.50:9.20 | 1:3.60:9.20 | 1:3.70:9.20 | 1:3.80:9.20 | 1:3.90:9.20 | 1:4.00:9.20 | 1:4.10:9.20 | 1:4.20:9.20 | 1:4.30:9.20 | 1:4.40:9.20 | 1:4.50:9.20 | 1:4.60:9.20 | 1:4.70:9.20 | 1:4.80:9.20 | 1:4.90:9.20 | 1:5.00:9.20 | 1:5.20:9.20 | 1:5.40:9.20 | 1:5.60:9.20 | 1:5.80:9.20 | 1:6.00:9.20 | 1:6.20:9.20 | 1:6.40:9.20 | 1:6.60:9.20 | 1:6.80:9.20 | 1:7.00:9.20 | 1:7.20:9.20 | 1:7.40:9.20 | 1:7.60:9.20 | 1:7.80:9.20 | 1:8.00:9.20 | 1:8.20:9.20 | 1:8.40:9.20 | 1:8.60:9.20 | 1:8.80:9.20 | 1:9.00:9.20 | 1:9.20:9.20 | 1:1.00:9.60 | 1:1.05:9.60 | 1:1.10:9.60 | 1:1.15:9.60 | 1:1.20:9.60 | 1:1.25:9.60 | 1:1.30:9.60 | 1:1.35:9.60 | 1:1.40:9.60 | 1:1.45:9.60 | 1:1.50:9.60 | 1:1.55:9.60 | 1:1.60:9.60 | 1:1.65:9.60 | 1:1.70:9.60 | 1:1.75:9.60 | 1:1.80:9.60 | 1:1.85:9.60 | 1:1.90:9.60 | 1:1.95:9.60 | 1:2.00:9.60 | 1:2.10:9.60 | 1:2.20:9.60 | 1:2.30:9.60 | 1:2.40:9.60 | 1:2.50:9.60 | 1:2.60:9.60 | 1:2.70:9.60 | 1:2.80:9.60 | 1:2.90:9.60 | 1:3.00:9.60 | 1:3.10:9.60 | 1:3.20:9.60 | 1:3.30:9.60 | 1:3.40:9.60 | 1:3.50:9.60 | 1:3.60:9.60 | 1:3.70:9.60 | 1:3.80:9.60 | 1:3.90:9.60 | 1:4.00:9.60 | 1:4.10:9.60 | 1:4.20:9.60 | 1:4.30:9.60 | 1:4.40:9.60 | 1:4.50:9.60 | 1:4.60:9.60 | 1:4.70:9.60 | 1:4.80:9.60 | 1:4.90:9.60 | 1:5.00:9.60 | 1:5.20:9.60 | 1:5.40:9.60 | 1:5.60:9.60 | 1:5.80:9.60 | 1:6.00:9.60 | 1:6.20:9.60 | 1:6.40:9.60 | 1:6.60:9.60 | 1:6.80:9.60 | 1:7.00:9.60 | 1:7.20:9.60 | 1:7.40:9.60 | 1:7.60:9.60 | 1:7.80:9.60 | 1:8.00:9.60 | 1:8.20:9.60 | 1:8.40:9.60 | 1:8.60:9.60 | 1:8.80:9.60 | 1:9.00:9.60 | 1:9.20:9.60 | 1:9.40:9.60 | 1:9.60:9.60 | 1:1.00:10.0 | 1:1.05:10.0 | 1:1.10:10.0 | 1:1.15:10.0 | 1:1.20:10.0 | 1:1.25:10.0 | 1:1.30:10.0 | 1:1.35:10.0 | 1:1.40:10.0 | 1:1.45:10.0 | 1:1.50:10.0 | 1:1.55:10.0 | 1:1.60:10.0 | 1:1.65:10.0 | 1:1.70:10.0 | 1:1.75:10.0 | 1:1.80:10.0 | 1:1.85:10.0 | 1:1.90:10.0 | 1:1.95:10.0 | 1:2.00:10.0 | 1:2.10:10.0 | 1:2.20:10.0 | 1:2.30:10.0 | 1:2.40:10.0 | 1:2.50:10.0 | 1:2.60:10.0 | 1:2.70:10.0 | 1:2.80:10.0 | 1:2.90:10.0 | 1:3.00:10.0 | 1:3.10:10.0 | 1:3.20:10.0 | 1:3.30:10.0 | 1:3.40:10.0 | 1:3.50:10.0 | 1:3.60:10.0 | 1:3.70:10.0 | 1:3.80:10.0 | 1:3.90:10.0 | 1:4.00:10.0 | 1:4.10:10.0 | 1:4.20:10.0 | 1:4.30:10.0 | 1:4.40:10.0 | 1:4.50:10.0 | 1:4.60:10.0 | 1:4.70:10.0 | 1:4.80:10.0 | 1:4.90:10.0 | 1:5.00:10.0 | 1:5.20:10.0 | 1:5.40:10.0 | 1:5.60:10.0 | 1:5.80:10.0 | 1:6.00:10.0 | 1:6.20:10.0 | 1:6.40:10.0 | 1:6.60:10.0 | 1:6.80:10.0 | 1:7.00:10.0 | 1:7.20:10.0 | 1:7.40:10.0 | 1:7.60:10.0 | 1:7.80:10.0 | 1:8.00:10.0 | 1:8.20:10.0 | 1:8.40:10.0 | 1:8.60:10.0 | 1:8.80:10.0 | 1:9.00:10.0 | 1:9.20:10.0 | 1:9.40:10.0 | 1:9.60:10.0 | 1:9.80:10.0 | 1:10.0:10.0 | 1:1.00:11.0 | 1:1.05:11.0 | 1:1.10:11.0 | 1:1.15:11.0 | 1:1.20:11.0 | 1:1.25:11.0 | 1:1.30:11.0 | 1:1.35:11.0 | 1:1.40:11.0 | 1:1.45:11.0 | 1:1.50:11.0 | 1:1.55:11.0 | 1:1.60:11.0 | 1:1.65:11.0 | 1:1.70:11.0 | 1:1.75:11.0 | 1:1.80:11.0 | 1:1.85:11.0 | 1:1.90:11.0 | 1:1.95:11.0 | 1:2.00:11.0 | 1:2.10:11.0 | 1:2.20:11.0 | 1:2.30:11.0 | 1:2.40:11.0 | 1:2.50:11.0 | 1:2.60:11.0 | 1:2.70:11.0 | 1:2.80:11.0 | 1:2.90:11.0 | 1:3.00:11.0 | 1:3.10:11.0 | 1:3.20:11.0 | 1:3.30:11.0 | 1:3.40:11.0 | 1:3.50:11.0 | 1:3.60:11.0 | 1:3.70:11.0 | 1:3.80:11.0 | 1:3.90:11.0 | 1:4.00:11.0 | 1:4.10:11.0 | 1:4.20:11.0 | 1:4.30:11.0 | 1:4.40:11.0 | 1:4.50:11.0 | 1:4.60:11.0 | 1:4.70:11.0 | 1:4.80:11.0 | 1:4.90:11.0 | 1:5.00:11.0 | 1:5.20:11.0 | 1:5.40:11.0 | 1:5.60:11.0 | 1:5.80:11.0 | 1:6.00:11.0 | 1:6.20:11.0 | 1:6.40:11.0 | 1:6.60:11.0 | 1:6.80:11.0 | 1:7.00:11.0 | 1:7.20:11.0 | 1:7.40:11.0 | 1:7.60:11.0 | 1:7.80:11.0 | 1:8.00:11.0 | 1:8.20:11.0 | 1:8.40:11.0 | 1:8.60:11.0 | 1:8.80:11.0 | 1:9.00:11.0 | 1:9.20:11.0 | 1:9.40:11.0 | 1:9.60:11.0 | 1:9.80:11.0 | 1:10.0:11.0 | 1:10.5:11.0 | 1:11.0:11.0 | 1:1.00:12.0 | 1:1.05:12.0 | 1:1.10:12.0 | 1:1.15:12.0 | 1:1.20:12.0 | 1:1.25:12.0 | 1:1.30:12.0 | 1:1.35:12.0 | 1:1.40:12.0 | 1:1.45:12.0 | 1:1.50:12.0 | 1:1.55:12.0 | 1:1.60:12.0 | 1:1.65:12.0 | 1:1.70:12.0 | 1:1.75:12.0 | 1:1.80:12.0 | 1:1.85:12.0 | 1:1.90:12.0 | 1:1.95:12.0 | 1:2.00:12.0 | 1:2.10:12.0 | 1:2.20:12.0 | 1:2.30:12.0 | 1:2.40:12.0 | 1:2.50:12.0 | 1:2.60:12.0 | 1:2.70:12.0 | 1:2.80:12.0 | 1:2.90:12.0 | 1:3.00:12.0 | 1:3.10:12.0 | 1:3.20:12.0 | 1:3.30:12.0 | 1:3.40:12.0 | 1:3.50:12.0 | 1:3.60:12.0 | 1:3.70:12.0 | 1:3.80:12.0 | 1:3.90:12.0 | 1:4.00:12.0 | 1:4.10:12.0 | 1:4.20:12.0 | 1:4.30:12.0 | 1:4.40:12.0 | 1:4.50:12.0 | 1:4.60:12.0 | 1:4.70:12.0 | 1:4.80:12.0 | 1:4.90:12.0 | 1:5.00:12.0 | 1:5.20:12.0 | 1:5.40:12.0 | 1:5.60:12.0 | 1:5.80:12.0 | 1:6.00:12.0 | 1:6.20:12.0 | 1:6.40:12.0 | 1:6.60:12.0 | 1:6.80:12.0 | 1:7.00:12.0 | 1:7.20:12.0 | 1:7.40:12.0 | 1:7.60:12.0 | 1:7.80:12.0 | 1:8.00:12.0 | 1:8.20:12.0 | 1:8.40:12.0 | 1:8.60:12.0 | 1:8.80:12.0 | 1:9.00:12.0 | 1:9.20:12.0 | 1:9.40:12.0 | 1:9.60:12.0 | 1:9.80:12.0 | 1:10.0:12.0 | 1:10.5:12.0 | 1:11.0:12.0 | 1:11.5:12.0 | 1:12.0:12.0 | 1:1.00:13.0 | 1:1.05:13.0 | 1:1.10:13.0 | 1:1.15:13.0 | 1:1.20:13.0 | 1:1.25:13.0 | 1:1.30:13.0 | 1:1.35:13.0 | 1:1.40:13.0 | 1:1.45:13.0 | 1:1.50:13.0 | 1:1.55:13.0 | 1:1.60:13.0 | 1:1.65:13.0 | 1:1.70:13.0 | 1:1.75:13.0 | 1:1.80:13.0 | 1:1.85:13.0 | 1:1.90:13.0 | 1:1.95:13.0 | 1:2.00:13.0 | 1:2.10:13.0 | 1:2.20:13.0 | 1:2.30:13.0 | 1:2.40:13.0 | 1:2.50:13.0 | 1:2.60:13.0 | 1:2.70:13.0 | 1:2.80:13.0 | 1:2.90:13.0 | 1:3.00:13.0 | 1:3.10:13.0 | 1:3.20:13.0 | 1:3.30:13.0 | 1:3.40:13.0 | 1:3.50:13.0 | 1:3.60:13.0 | 1:3.70:13.0 | 1:3.80:13.0 | 1:3.90:13.0 | 1:4.00:13.0 | 1:4.10:13.0 | 1:4.20:13.0 | 1:4.30:13.0 | 1:4.40:13.0 | 1:4.50:13.0 | 1:4.60:13.0 | 1:4.70:13.0 | 1:4.80:13.0 | 1:4.90:13.0 | 1:5.00:13.0 | 1:5.20:13.0 | 1:5.40:13.0 | 1:5.60:13.0 | 1:5.80:13.0 | 1:6.00:13.0 | 1:6.20:13.0 | 1:6.40:13.0 | 1:6.60:13.0 | 1:6.80:13.0 | 1:7.00:13.0 | 1:7.20:13.0 | 1:7.40:13.0 | 1:7.60:13.0 | 1:7.80:13.0 | 1:8.00:13.0 | 1:8.20:13.0 | 1:8.40:13.0 | 1:8.60:13.0 | 1:8.80:13.0 | 1:9.00:13.0 | 1:9.20:13.0 | 1:9.40:13.0 | 1:9.60:13.0 | 1:9.80:13.0 | 1:10.0:13.0 | 1:10.5:13.0 | 1:11.0:13.0 | 1:11.5:13.0 | 1:12.0:13.0 | 1:12.5:13.0 | 1:13.0:13.0 | 1:1.00:14.0 | 1:1.05:14.0 | 1:1.10:14.0 | 1:1.15:14.0 | 1:1.20:14.0 | 1:1.25:14.0 | 1:1.30:14.0 | 1:1.35:14.0 | 1:1.40:14.0 | 1:1.45:14.0 | 1:1.50:14.0 | 1:1.55:14.0 | 1:1.60:14.0 | 1:1.65:14.0 | 1:1.70:14.0 | 1:1.75:14.0 | 1:1.80:14.0 | 1:1.85:14.0 | 1:1.90:14.0 | 1:1.95:14.0 | 1:2.00:14.0 | 1:2.10:14.0 | 1:2.20:14.0 | 1:2.30:14.0 | 1:2.40:14.0 | 1:2.50:14.0 | 1:2.60:14.0 | 1:2.70:14.0 | 1:2.80:14.0 | 1:2.90:14.0 | 1:3.00:14.0 | 1:3.10:14.0 | 1:3.20:14.0 | 1:3.30:14.0 | 1:3.40:14.0 | 1:3.50:14.0 | 1:3.60:14.0 | 1:3.70:14.0 | 1:3.80:14.0 | 1:3.90:14.0 | 1:4.00:14.0 | 1:4.10:14.0 | 1:4.20:14.0 | 1:4.30:14.0 | 1:4.40:14.0 | 1:4.50:14.0 | 1:4.60:14.0 | 1:4.70:14.0 | 1:4.80:14.0 | 1:4.90:14.0 | 1:5.00:14.0 | 1:5.20:14.0 | 1:5.40:14.0 | 1:5.60:14.0 | 1:5.80:14.0 | 1:6.00:14.0 | 1:6.20:14.0 | 1:6.40:14.0 | 1:6.60:14.0 | 1:6.80:14.0 | 1:7.00:14.0 | 1:7.20:14.0 | 1:7.40:14.0 | 1:7.60:14.0 | 1:7.80:14.0 | 1:8.00:14.0 | 1:8.20:14.0 | 1:8.40:14.0 | 1:8.60:14.0 | 1:8.80:14.0 | 1:9.00:14.0 | 1:9.20:14.0 | 1:9.40:14.0 | 1:9.60:14.0 | 1:9.80:14.0 | 1:10.0:14.0 | 1:10.5:14.0 | 1:11.0:14.0 | 1:11.5:14.0 | 1:12.0:14.0 | 1:12.5:14.0 | 1:13.0:14.0 | 1:13.5:14.0 | 1:14.0:14.0 | 1:1.00:15.0 | 1:1.05:15.0 | 1:1.10:15.0 | 1:1.15:15.0 | 1:1.20:15.0 | 1:1.25:15.0 | 1:1.30:15.0 | 1:1.35:15.0 | 1:1.40:15.0 | 1:1.45:15.0 | 1:1.50:15.0 | 1:1.55:15.0 | 1:1.60:15.0 | 1:1.65:15.0 | 1:1.70:15.0 | 1:1.75:15.0 | 1:1.80:15.0 | 1:1.85:15.0 | 1:1.90:15.0 | 1:1.95:15.0 | 1:2.00:15.0 | 1:2.10:15.0 | 1:2.20:15.0 | 1:2.30:15.0 | 1:2.40:15.0 | 1:2.50:15.0 | 1:2.60:15.0 | 1:2.70:15.0 | 1:2.80:15.0 | 1:2.90:15.0 | 1:3.00:15.0 | 1:3.10:15.0 | 1:3.20:15.0 | 1:3.30:15.0 | 1:3.40:15.0 | 1:3.50:15.0 | 1:3.60:15.0 | 1:3.70:15.0 | 1:3.80:15.0 | 1:3.90:15.0 | 1:4.00:15.0 | 1:4.10:15.0 | 1:4.20:15.0 | 1:4.30:15.0 | 1:4.40:15.0 | 1:4.50:15.0 | 1:4.60:15.0 | 1:4.70:15.0 | 1:4.80:15.0 | 1:4.90:15.0 | 1:5.00:15.0 | 1:5.20:15.0 | 1:5.40:15.0 | 1:5.60:15.0 | 1:5.80:15.0 | 1:6.00:15.0 | 1:6.20:15.0 | 1:6.40:15.0 | 1:6.60:15.0 | 1:6.80:15.0 | 1:7.00:15.0 | 1:7.20:15.0 | 1:7.40:15.0 | 1:7.60:15.0 | 1:7.80:15.0 | 1:8.00:15.0 | 1:8.20:15.0 | 1:8.40:15.0 | 1:8.60:15.0 | 1:8.80:15.0 | 1:9.00:15.0 | 1:9.20:15.0 | 1:9.40:15.0 | 1:9.60:15.0 | 1:9.80:15.0 | 1:10.0:15.0 | 1:10.5:15.0 | 1:11.0:15.0 | 1:11.5:15.0 | 1:12.0:15.0 | 1:12.5:15.0 | 1:13.0:15.0 | 1:13.5:15.0 | 1:14.0:15.0 | 1:14.5:15.0 | 1:15.0:15.0 | 1:1.00:16.0 | 1:1.05:16.0 | 1:1.10:16.0 | 1:1.15:16.0 | 1:1.20:16.0 | 1:1.25:16.0 | 1:1.30:16.0 | 1:1.35:16.0 | 1:1.40:16.0 | 1:1.45:16.0 | 1:1.50:16.0 | 1:1.55:16.0 | 1:1.60:16.0 | 1:1.65:16.0 | 1:1.70:16.0 | 1:1.75:16.0 | 1:1.80:16.0 | 1:1.85:16.0 | 1:1.90:16.0 | 1:1.95:16.0 | 1:2.00:16.0 | 1:2.10:16.0 | 1:2.20:16.0 | 1:2.30:16.0 | 1:2.40:16.0 | 1:2.50:16.0 | 1:2.60:16.0 | 1:2.70:16.0 | 1:2.80:16.0 | 1:2.90:16.0 | 1:3.00:16.0 | 1:3.10:16.0 | 1:3.20:16.0 | 1:3.30:16.0 | 1:3.40:16.0 | 1:3.50:16.0 | 1:3.60:16.0 | 1:3.70:16.0 | 1:3.80:16.0 | 1:3.90:16.0 | 1:4.00:16.0 | 1:4.10:16.0 | 1:4.20:16.0 | 1:4.30:16.0 | 1:4.40:16.0 | 1:4.50:16.0 | 1:4.60:16.0 | 1:4.70:16.0 | 1:4.80:16.0 | 1:4.90:16.0 | 1:5.00:16.0 | 1:5.20:16.0 | 1:5.40:16.0 | 1:5.60:16.0 | 1:5.80:16.0 | 1:6.00:16.0 | 1:6.20:16.0 | 1:6.40:16.0 | 1:6.60:16.0 | 1:6.80:16.0 | 1:7.00:16.0 | 1:7.20:16.0 | 1:7.40:16.0 | 1:7.60:16.0 | 1:7.80:16.0 | 1:8.00:16.0 | 1:8.20:16.0 | 1:8.40:16.0 | 1:8.60:16.0 | 1:8.80:16.0 | 1:9.00:16.0 | 1:9.20:16.0 | 1:9.40:16.0 | 1:9.60:16.0 | 1:9.80:16.0 | 1:10.0:16.0 | 1:10.5:16.0 | 1:11.0:16.0 | 1:11.5:16.0 | 1:12.0:16.0 | 1:12.5:16.0 | 1:13.0:16.0 | 1:13.5:16.0 | 1:14.0:16.0 | 1:14.5:16.0 | 1:15.0:16.0 | 1:15.5:16.0 | 1:16.0:16.0 | 1:1.00:17.0 | 1:1.05:17.0 | 1:1.10:17.0 | 1:1.15:17.0 | 1:1.20:17.0 | 1:1.25:17.0 | 1:1.30:17.0 | 1:1.35:17.0 | 1:1.40:17.0 | 1:1.45:17.0 | 1:1.50:17.0 | 1:1.55:17.0 | 1:1.60:17.0 | 1:1.65:17.0 | 1:1.70:17.0 | 1:1.75:17.0 | 1:1.80:17.0 | 1:1.85:17.0 | 1:1.90:17.0 | 1:1.95:17.0 | 1:2.00:17.0 | 1:2.10:17.0 | 1:2.20:17.0 | 1:2.30:17.0 | 1:2.40:17.0 | 1:2.50:17.0 | 1:2.60:17.0 | 1:2.70:17.0 | 1:2.80:17.0 | 1:2.90:17.0 | 1:3.00:17.0 | 1:3.10:17.0 | 1:3.20:17.0 | 1:3.30:17.0 | 1:3.40:17.0 | 1:3.50:17.0 | 1:3.60:17.0 | 1:3.70:17.0 | 1:3.80:17.0 | 1:3.90:17.0 | 1:4.00:17.0 | 1:4.10:17.0 | 1:4.20:17.0 | 1:4.30:17.0 | 1:4.40:17.0 | 1:4.50:17.0 | 1:4.60:17.0 | 1:4.70:17.0 | 1:4.80:17.0 | 1:4.90:17.0 | 1:5.00:17.0 | 1:5.20:17.0 | 1:5.40:17.0 | 1:5.60:17.0 | 1:5.80:17.0 | 1:6.00:17.0 | 1:6.20:17.0 | 1:6.40:17.0 | 1:6.60:17.0 | 1:6.80:17.0 | 1:7.00:17.0 | 1:7.20:17.0 | 1:7.40:17.0 | 1:7.60:17.0 | 1:7.80:17.0 | 1:8.00:17.0 | 1:8.20:17.0 | 1:8.40:17.0 | 1:8.60:17.0 | 1:8.80:17.0 | 1:9.00:17.0 | 1:9.20:17.0 | 1:9.40:17.0 | 1:9.60:17.0 | 1:9.80:17.0 | 1:10.0:17.0 | 1:10.5:17.0 | 1:11.0:17.0 | 1:11.5:17.0 | 1:12.0:17.0 | 1:12.5:17.0 | 1:13.0:17.0 | 1:13.5:17.0 | 1:14.0:17.0 | 1:14.5:17.0 | 1:15.0:17.0 | 1:15.5:17.0 | 1:16.0:17.0 | 1:16.5:17.0 | 1:17.0:17.0 | 1:1.00:18.0 | 1:1.05:18.0 | 1:1.10:18.0 | 1:1.15:18.0 | 1:1.20:18.0 | 1:1.25:18.0 | 1:1.30:18.0 | 1:1.35:18.0 | 1:1.40:18.0 | 1:1.45:18.0 | 1:1.50:18.0 | 1:1.55:18.0 | 1:1.60:18.0 | 1:1.65:18.0 | 1:1.70:18.0 | 1:1.75:18.0 | 1:1.80:18.0 | 1:1.85:18.0 | 1:1.90:18.0 | 1:1.95:18.0 | 1:2.00:18.0 | 1:2.10:18.0 | 1:2.20:18.0 | 1:2.30:18.0 | 1:2.40:18.0 | 1:2.50:18.0 | 1:2.60:18.0 | 1:2.70:18.0 | 1:2.80:18.0 | 1:2.90:18.0 | 1:3.00:18.0 | 1:3.10:18.0 | 1:3.20:18.0 | 1:3.30:18.0 | 1:3.40:18.0 | 1:3.50:18.0 | 1:3.60:18.0 | 1:3.70:18.0 | 1:3.80:18.0 | 1:3.90:18.0 | 1:4.00:18.0 | 1:4.10:18.0 | 1:4.20:18.0 | 1:4.30:18.0 | 1:4.40:18.0 | 1:4.50:18.0 | 1:4.60:18.0 | 1:4.70:18.0 | 1:4.80:18.0 | 1:4.90:18.0 | 1:5.00:18.0 | 1:5.20:18.0 | 1:5.40:18.0 | 1:5.60:18.0 | 1:5.80:18.0 | 1:6.00:18.0 | 1:6.20:18.0 | 1:6.40:18.0 | 1:6.60:18.0 | 1:6.80:18.0 | 1:7.00:18.0 | 1:7.20:18.0 | 1:7.40:18.0 | 1:7.60:18.0 | 1:7.80:18.0 | 1:8.00:18.0 | 1:8.20:18.0 | 1:8.40:18.0 | 1:8.60:18.0 | 1:8.80:18.0 | 1:9.00:18.0 | 1:9.20:18.0 | 1:9.40:18.0 | 1:9.60:18.0 | 1:9.80:18.0 | 1:10.0:18.0 | 1:10.5:18.0 | 1:11.0:18.0 | 1:11.5:18.0 | 1:12.0:18.0 | 1:12.5:18.0 | 1:13.0:18.0 | 1:13.5:18.0 | 1:14.0:18.0 | 1:14.5:18.0 | 1:15.0:18.0 | 1:15.5:18.0 | 1:16.0:18.0 | 1:16.5:18.0 | 1:17.0:18.0 | 1:17.5:18.0 | 1:18.0:18.0 | 1:1.00:19.0 | 1:1.05:19.0 | 1:1.10:19.0 | 1:1.15:19.0 | 1:1.20:19.0 | 1:1.25:19.0 | 1:1.30:19.0 | 1:1.35:19.0 | 1:1.40:19.0 | 1:1.45:19.0 | 1:1.50:19.0 | 1:1.55:19.0 | 1:1.60:19.0 | 1:1.65:19.0 | 1:1.70:19.0 | 1:1.75:19.0 | 1:1.80:19.0 | 1:1.85:19.0 | 1:1.90:19.0 | 1:1.95:19.0 | 1:2.00:19.0 | 1:2.10:19.0 | 1:2.20:19.0 | 1:2.30:19.0 | 1:2.40:19.0 | 1:2.50:19.0 | 1:2.60:19.0 | 1:2.70:19.0 | 1:2.80:19.0 | 1:2.90:19.0 | 1:3.00:19.0 | 1:3.10:19.0 | 1:3.20:19.0 | 1:3.30:19.0 | 1:3.40:19.0 | 1:3.50:19.0 | 1:3.60:19.0 | 1:3.70:19.0 | 1:3.80:19.0 | 1:3.90:19.0 | 1:4.00:19.0 | 1:4.10:19.0 | 1:4.20:19.0 | 1:4.30:19.0 | 1:4.40:19.0 | 1:4.50:19.0 | 1:4.60:19.0 | 1:4.70:19.0 | 1:4.80:19.0 | 1:4.90:19.0 | 1:5.00:19.0 | 1:5.20:19.0 | 1:5.40:19.0 | 1:5.60:19.0 | 1:5.80:19.0 | 1:6.00:19.0 | 1:6.20:19.0 | 1:6.40:19.0 | 1:6.60:19.0 | 1:6.80:19.0 | 1:7.00:19.0 | 1:7.20:19.0 | 1:7.40:19.0 | 1:7.60:19.0 | 1:7.80:19.0 | 1:8.00:19.0 | 1:8.20:19.0 | 1:8.40:19.0 | 1:8.60:19.0 | 1:8.80:19.0 | 1:9.00:19.0 | 1:9.20:19.0 | 1:9.40:19.0 | 1:9.60:19.0 | 1:9.80:19.0 | 1:10.0:19.0 | 1:10.5:19.0 | 1:11.0:19.0 | 1:11.5:19.0 | 1:12.0:19.0 | 1:12.5:19.0 | 1:13.0:19.0 | 1:13.5:19.0 | 1:14.0:19.0 | 1:14.5:19.0 | 1:15.0:19.0 | 1:15.5:19.0 | 1:16.0:19.0 | 1:16.5:19.0 | 1:17.0:19.0 | 1:17.5:19.0 | 1:18.0:19.0 | 1:18.5:19.0 | 1:19.0:19.0 | 1:1.00:20.0 | 1:1.05:20.0 | 1:1.10:20.0 | 1:1.15:20.0 | 1:1.20:20.0 | 1:1.25:20.0 | 1:1.30:20.0 | 1:1.35:20.0 | 1:1.40:20.0 | 1:1.45:20.0 | 1:1.50:20.0 | 1:1.55:20.0 | 1:1.60:20.0 | 1:1.65:20.0 | 1:1.70:20.0 | 1:1.75:20.0 | 1:1.80:20.0 | 1:1.85:20.0 | 1:1.90:20.0 | 1:1.95:20.0 | 1:2.00:20.0 | 1:2.10:20.0 | 1:2.20:20.0 | 1:2.30:20.0 | 1:2.40:20.0 | 1:2.50:20.0 | 1:2.60:20.0 | 1:2.70:20.0 | 1:2.80:20.0 | 1:2.90:20.0 | 1:3.00:20.0 | 1:3.10:20.0 | 1:3.20:20.0 | 1:3.30:20.0 | 1:3.40:20.0 | 1:3.50:20.0 | 1:3.60:20.0 | 1:3.70:20.0 | 1:3.80:20.0 | 1:3.90:20.0 | 1:4.00:20.0 | 1:4.10:20.0 | 1:4.20:20.0 | 1:4.30:20.0 | 1:4.40:20.0 | 1:4.50:20.0 | 1:4.60:20.0 | 1:4.70:20.0 | 1:4.80:20.0 | 1:4.90:20.0 | 1:5.00:20.0 | 1:5.20:20.0 | 1:5.40:20.0 | 1:5.60:20.0 | 1:5.80:20.0 | 1:6.00:20.0 | 1:6.20:20.0 | 1:6.40:20.0 | 1:6.60:20.0 | 1:6.80:20.0 | 1:7.00:20.0 | 1:7.20:20.0 | 1:7.40:20.0 | 1:7.60:20.0 | 1:7.80:20.0 | 1:8.00:20.0 | 1:8.20:20.0 | 1:8.40:20.0 | 1:8.60:20.0 | 1:8.80:20.0 | 1:9.00:20.0 | 1:9.20:20.0 | 1:9.40:20.0 | 1:9.60:20.0 | 1:9.80:20.0 | 1:10.0:20.0 | 1:10.5:20.0 | 1:11.0:20.0 | 1:11.5:20.0 | 1:12.0:20.0 | 1:12.5:20.0 | 1:13.0:20.0 | 1:13.5:20.0 | 1:14.0:20.0 | 1:14.5:20.0 | 1:15.0:20.0 | 1:15.5:20.0 | 1:16.0:20.0 | 1:16.5:20.0 | 1:17.0:20.0 | 1:17.5:20.0 | 1:18.0:20.0 | 1:18.5:20.0 | 1:19.0:20.0 | 1:19.5:20.0 | 1:20.0:20.0 | 1:1.20:1.35 | -0.32837
0
0.04 | 0.0005 | 0.0005 | 0.0009 | 0.00075 | 0.0012 | 0.00055 | 0.00045 | 0.0007 | 0.00095 | 0.0008 | 0.00085 | 0.001 | 0.0009 | 0.00085 | 0.0009 | 0.00085 | 0.00085 | 0.001 | 0.00055 | 0.00075 | 0.0006 | 0.00105 | 0.00095 | 0.00075 | 0.00105 | 0.0005 | 0.00085 | 0.0006 | 0.0013 | 0.00055 | 0.00085 | 0.0007 | 0.00095 | 0.0008 | 0.00095 | 0.00075 | 0.0008 | 0.0006 | 0.00085 | 0.00075 | 0.0013 | 0.00065 | 0.0011 | 0.00105 | 0.001 | 0.001 | 0.00075 | 0.0009 | 0.001 | 0.00115 | 0.0006 | 0.0009 | 0.0005 | 0.00095 | 0.0006 | 0.00065 | 0.0007 | 0.0008 | 0.0008 | 0.00075 | 0.0012 | 0.0007 | 0.0008 | 0.0004 | 0.0007 | 0.0006 | 0.0011 | 0.00055 | 0.0005 | 0.00095 | 0.0012 | 0.00065 | 0.0012 | 0.0013 | 0.00065 | 0.0009 | 0.00095 | 0.0008 | 0.00135 | 0.00065 | 0.00065 | 0.0007 | 0.0007 | 0.00075 | 0.0009 | 0.0008 | 0.00095 | 0.00115 | 0.00055 | 0.0005 | 0.00075 | 0.0009 | 0.00105 | 0.001 | 0.00065 | 0.00065 | 0.001 | 0.0011 | 0.0007 | 0.001 | 0.00085 | 0.0011 | 0.00085 | 0.00075 | 0.00085 | 0.00055 | 0.00075 | 0.0009 | 0.00115 | 0.0008 | 0.0009 | 0.00075 | 0.0008 | 0.0009 | 0.0008 | 0.0007 | 0.00045 | 0.0008 | 0.0009 | 0.00105 | 0.001 | 0.0008 | 0.00105 | 0.00035 | 0.0008 | 0.00055 | 0.00075 | 0.00085 | 0.0006 | 0.00095 | 0.0006 | 0.0012 | 0.00105 | 0.00115 | 0.00045 | 0.00125 | 0.00075 | 0.0006 | 0.00065 | 0.0009 | 0.0009 | 0.0009 | 0.00085 | 0.00045 | 0.0007 | 0.00065 | 0.00065 | 0.0008 | 0.0011 | 0.00065 | 0.00085 | 0.0004 | 0.00075 | 0.00125 | 0.00055 | 0.0007 | 0.001 | 0.00085 | 0.0006 | 0.001 | 0.00095 | 0.00075 | 0.00075 | 0.00105 | 0.00075 | 0.001 | 0.0008 | 0.0009 | 0.00065 | 0.00045 | 0.00095 | 0.0008 | 0.00065 | 0.00085 | 0.00085 | 0.0006 | 0.001 | 0.00105 | 0.0008 | 0.0007 | 0.00055 | 0.0007 | 0.00095 | 0.00085 | 0.00085 | 0.00065 | 0.0007 | 0.0006 | 0.0008 | 0.0006 | 0.00075 | 0.0005 | 0.00085 | 0.00085 | 0.00065 | 0.0008 | 0.0005 | 0.0007 | 0.00075 | 0.0006 | 0.00035 | 0.00105 | 0.00075 | 0.00075 | 0.00105 | 0.0006 | 0.0006 | 0.00105 | 0.00085 | 0.0007 | 0.00065 | 0.0009 | 0.00095 | 0.0008 | 0.00075 | 0.00085 | 0.00065 | 0.00105 | 0.0003 | 0.0009 | 0.0008 | 0.0011 | 0.0007 | 0.00095 | 0.0003 | 0.00115 | 0.00065 | 0.0009 | 0.00065 | 0.0008 | 0.0008 | 0.00075 | 0.0007 | 0.00075 | 0.00085 | 0.0008 | 0.00065 | 0.00065 | 0.00095 | 0.0005 | 0.00035 | 0.00075 | 0.00095 | 0.00095 | 0.0013 | 0.00105 | 0.0008 | 0.00085 | 0.00065 | 0.00085 | 0.0008 | 0.00085 | 0.0008 | 0.00065 | 0.00065 | 0.00085 | 0.0007 | 0.0007 | 0.0011 | 0.001 | 0.0006 | 0.0011 | 0.00075 | 0.0008 | 0.00085 | 0.00115 | 0.0011 | 0.00085 | 0.0007 | 0.00075 | 0.0006 | 0.00085 | 0.00065 | 0.001 | 0.0007 | 0.00075 | 0.001 | 0.00085 | 0.0008 | 0.001 | 0.0008 | 0.0006 | 0.0008 | 0.0009 | 0.0008 | 0.00065 | 0.001 | 0.00095 | 0.0007 | 0.0007 | 0.00065 | 0.0008 | 0.00115 | 0.00065 | 0.0007 | 0.0012 | 0.00075 | 0.0009 | 0.00065 | 0.00075 | 0.00065 | 0.0008 | 0.00115 | 0.00085 | 0.0008 | 0.00075 | 0.0005 | 0.00075 | 0.0006 | 0.0005 | 0.00075 | 0.0009 | 0.00095 | 0.0008 | 0.0008 | 0.00065 | 0.0005 | 0.00085 | 0.00075 | 0.0009 | 0.0005 | 0.0007 | 0.0009 | 0.00065 | 0.001 | 0.0009 | 0.00085 | 0.00075 | 0.00095 | 0.00075 | 0.0005 | 0.00095 | 0.0006 | 0.00095 | 0.0005 | 0.00125 | 0.00065 | 0.0009 | 0.00115 | 0.0007 | 0.001 | 0.0005 | 0.00055 | 0.0004 | 0.00045 | 0.0011 | 0.001 | 0.0009 | 0.00075 | 0.00075 | 0.0009 | 0.0009 | 0.00075 | 0.0007 | 0.00095 | 0.00095 | 0.00055 | 0.0009 | 0.00075 | 0.00075 | 0.0007 | 0.0009 | 0.0007 | 0.001 | 0.0007 | 0.0012 | 0.001 | 0.00075 | 0.00065 | 0.0009 | 0.0008 | 0.0006 | 0.0008 | 0.0007 | 0.00075 | 0.0012 | 0.0008 | 0.0008 | 0.00105 | 0.0009 | 0.00075 | 0.0006 | 0.0008 | 0.00095 | 0.00095 | 0.00065 | 0.0011 | 0.00065 | 0.00105 | 0.00095 | 0.00055 | 0.00105 | 0.0011 | 0.0009 | 0.0008 | 0.00045 | 0.00085 | 0.00085 | 0.00065 | 0.0009 | 0.00145 | 0.0008 | 0.00065 | 0.0005 | 0.00085 | 0.0008 | 0.00055 | 0.00085 | 0.00065 | 0.00075 | 0.00045 | 0.00115 | 0.0007 | 0.00085 | 0.0008 | 0.00095 | 0.0007 | 0.0004 | 0.0006 | 0.0006 | 0.00105 | 0.0005 | 0.00095 | 0.00075 | 0.00105 | 0.0008 | 0.0013 | 0.00065 | 0.0008 | 0.00085 | 0.0005 | 0.00085 | 0.00095 | 0.00075 | 0.00095 | 0.0009 | 0.0009 | 0.00065 | 0.00055 | 0.0005 | 0.00085 | 0.0008 | 0.00075 | 0.00065 | 0.00045 | 0.00085 | 0.00085 | 0.0009 | 0.00075 | 0.0009 | 0.0005 | 0.0003 | 0.00075 | 0.0007 | 0.00085 | 0.00085 | 0.0009 | 0.0012 | 0.0008 | 0.0009 | 0.0005 | 0.0008 | 0.00075 | 0.0008 | 0.001 | 0.0012 | 0.0008 | 0.0013 | 0.00105 | 0.00045 | 0.00085 | 0.0006 | 0.00065 | 0.00095 | 0.00105 | 0.0006 | 0.0008 | 0.0007 | 0.0005 | 0.001 | 0.00095 | 0.00085 | 0.0007 | 0.0007 | 0.00105 | 0.00065 | 0.0009 | 0.0008 | 0.00085 | 0.00075 | 0.00105 | 0.00105 | 0.0006 | 0.0008 | 0.00075 | 0.001 | 0.00055 | 0.00065 | 0.001 | 0.00065 | 0.00035 | 0.0007 | 0.00105 | 0.0009 | 0.0008 | 0.00095 | 0.00085 | 0.0006 | 0.00065 | 0.0011 | 0.0005 | 0.00105 | 0.001 | 0.001 | 0.0009 | 0.0006 | 0.00055 | 0.001 | 0.0005 | 0.00095 | 0.0007 | 0.00045 | 0.00085 | 0.00095 | 0.0009 | 0.00065 | 0.00105 | 0.001 | 0.00065 | 0.0006 | 0.0008 | 0.0006 | 0.00075 | 0.0009 | 0.0007 | 0.0009 | 0.00075 | 0.0008 | 0.00065 | 0.0006 | 0.00095 | 0.001 | 0.0014 | 0.0009 | 0.0007 | 0.0005 | 0.00095 | 0.00075 | 0.0007 | 0.0007 | 0.0008 | 0.001 | 0.0012 | 0.00085 | 0.00085 | 0.0008 | 0.00075 | 0.00085 | 0.00085 | 0.00115 | 0.0003 | 0.00065 | 0.00065 | 0.0011 | 0.00085 | 0.00095 | 0.0006 | 0.00085 | 0.0009 | 0.00085 | 0.001 | 0.00065 | 0.0009 | 0.00095 | 0.00055 | 0.00085 | 0.0006 | 0.00055 | 0.0007 | 0.0007 | 0.0003 | 0.00045 | 0.0005 | 0.00035 | 0.00075 | 0.0008 | 0.00085 | 0.00115 | 0.00105 | 0.001 | 0.0007 | 0.001 | 0.00115 | 0.001 | 0.00065 | 0.001 | 0.0008 | 0.00105 | 0.00075 | 0.00075 | 0.00055 | 0.0008 | 0.00065 | 0.0009 | 0.00075 | 0.00055 | 0.0007 | 0.0007 | 0.00085 | 0.0008 | 0.00055 | 0.0009 | 0.00115 | 0.00085 | 0.0007 | 0.00105 | 0.0008 | 0.0009 | 0.00075 | 0.00045 | 0.00085 | 0.0003 | 0.00095 | 0.00075 | 0.0012 | 0.0007 | 0.00065 | 0.001 | 0.0006 | 0.0006 | 0.0004 | 0.001 | 0.00065 | 0.0008 | 0.00085 | 0.00075 | 0.00065 | 0.00095 | 0.001 | 0.0006 | 0.00075 | 0.00075 | 0.0012 | 0.0006 | 0.00105 | 0.0004 | 0.001 | 0.0006 | 0.00095 | 0.0009 | 0.0006 | 0.0008 | 0.0011 | 0.0009 | 0.0007 | 0.00085 | 0.00055 | 0.0008 | 0.0006 | 0.00085 | 0.0005 | 0.0005 | 0.0006 | 0.0007 | 0.0009 | 0.0011 | 0.00055 | 0.00105 | 0.0011 | 0.0006 | 0.0011 | 0.001 | 0.0009 | 0.00035 | 0.0006 | 0.00055 | 0.0006 | 0.0006 | 0.0007 | 0.00105 | 0.0011 | 0.00045 | 0.00045 | 0.0007 | 0.00085 | 0.001 | 0.0004 | 0.0008 | 0.00065 | 0.0009 | 0.00065 | 0.0007 | 0.0007 | 0.0004 | 0.00055 | 0.00105 | 0.0011 | 0.0006 | 0.00115 | 0.00085 | 0.0007 | 0.00075 | 0.00115 | 0.00065 | 0.00065 | 0.00065 | 0.00065 | 0.00105 | 0.00065 | 0.0005 | 0.00075 | 0.0008 | 0.00095 | 0.0003 | 0.00045 | 0.0009 | 0.0006 | 0.00095 | 0.0009 | 0.00095 | 0.0007 | 0.00105 | 0.0009 | 0.00055 | 0.0004 | 0.0006 | 0.00105 | 0.0007 | 0.00065 | 0.001 | 0.00085 | 0.00125 | 0.00065 | 0.00055 | 0.0007 | 0.0009 | 0.00055 | 0.0007 | 0.00065 | 0.00105 | 0.00075 | 0.0011 | 0.0009 | 0.00085 | 0.00075 | 0.0007 | 0.00075 | 0.0009 | 0.00065 | 0.00055 | 0.00105 | 0.00085 | 0.00095 | 0.0008 | 0.00045 | 0.0012 | 0.00115 | 0.0006 | 0.00065 | 0.00095 | 0.00085 | 0.00095 | 0.0004 | 0.0013 | 0.00075 | 0.00115 | 0.00085 | 0.0006 | 0.0003 | 0.00075 | 0.0008 | 0.00055 | 0.00095 | 0.0012 | 0.00095 | 0.001 | 0.00075 | 0.00065 | 0.0008 | 0.00115 | 0.0006 | 0.00075 | 0.00065 | 0.00055 | 0.00085 | 0.0005 | 0.00065 | 0.0007 | 0.00115 | 0.00085 | 0.0005 | 0.00095 | 0.00095 | 0.00115 | 0.00135 | 0.0006 | 0.0007 | 0.0005 | 0.00075 | 0.0007 | 0.0006 | 0.00075 | 0.00075 | 0.00095 | 0.0007 | 0.0006 | 0.0006 | 0.00085 | 0.0008 | 0.0007 | 0.001 | 0.00075 | 0.0005 | 0.00065 | 0.0008 | 0.00075 | 0.0008 | 0.00145 | 0.0007 | 0.0007 | 0.00105 | 0.00075 | 0.00085 | 0.00095 | 0.0006 | 0.001 | 0.00075 | 0.00075 | 0.0008 | 0.00075 | 0.0012 | 0.0007 | 0.00055 | 0.001 | 0.00065 | 0.00085 | 0.00065 | 0.0007 | 0.0006 | 0.0008 | 0.0009 | 0.00065 | 0.001 | 0.0008 | 0.0008 | 0.00105 | 0.00065 | 0.0009 | 0.0007 | 0.0013 | 0.00075 | 0.0009 | 0.00065 | 0.0009 | 0.00035 | 0.00075 | 0.0007 | 0.0008 | 0.0008 | 0.0007 | 0.0009 | 0.0008 | 0.001 | 0.0011 | 0.0009 | 0.0004 | 0.00075 | 0.00055 | 0.0007 | 0.001 | 0.0011 | 0.001 | 0.00095 | 0.0009 | 0.00085 | 0.00085 | 0.00095 | 0.0006 | 0.0009 | 0.0009 | 0.00145 | 0.0006 | 0.0008 | 0.00065 | 0.00085 | 0.0008 | 0.00025 | 0.0006 | 0.0008 | 0.00085 | 0.00085 | 0.0006 | 0.00065 | 0.0006 | 0.0009 | 0.0006 | 0.00035 | 0.001 | 0.00075 | 0.00125 | 0.00055 | 0.0012 | 0.0007 | 0.0009 | 0.00095 | 0.00065 | 0.0009 | 0.001 | 0.0007 | 0.00075 | 0.0006 | 0.00075 | 0.0009 | 0.0007 | 0.00085 | 0.0009 | 0.001 | 0.0006 | 0.00055 | 0.0009 | 0.00075 | 0.0007 | 0.00065 | 0.0008 | 0.00115 | 0.0007 | 0.00065 | 0.0007 | 0.0008 | 0.0009 | 0.0005 | 0.00085 | 0.0008 | 0.0007 | 0.001 | 0.00095 | 0.00045 | 0.00085 | 0.00105 | 0.0008 | 0.00085 | 0.0008 | 0.00045 | 0.0008 | 0.0007 | 0.001 | 0.00075 | 0.00055 | 0.0009 | 0.0009 | 0.00085 | 0.0007 | 0.00085 | 0.0006 | 0.00075 | 0.00075 | 0.00085 | 0.0007 | 0.00105 | 0.001 | 0.0007 | 0.0007 | 0.00095 | 0.00095 | 0.0009 | 0.00075 | 0.00075 | 0.0006 | 0.0009 | 0.0009 | 0.00095 | 0.00065 | 0.0009 | 0.00085 | 0.001 | 0.0008 | 0.0006 | 0.00075 | 0.00045 | 0.0008 | 0.00085 | 0.0008 | 0.0008 | 0.00075 | 0.00065 | 0.001 | 0.00065 | 0.00065 | 0.00065 | 0.0009 | 0.001 | 0.0009 | 0.0011 | 0.00075 | 0.0009 | 0.00035 | 0.0011 | 0.0012 | 0.00085 | 0.0011 | 0.001 | 0.0007 | 0.00115 | 0.00075 | 0.0007 | 0.00065 | 0.00065 | 0.00055 | 0.00085 | 0.0007 | 0.0009 | 0.00085 | 0.0008 | 0.00065 | 0.0009 | 0.0009 | 0.00105 | 0.0008 | 0.0008 | 0.00075 | 0.0006 | 0.00085 | 0.0009 | 0.00085 | 0.00095 | 0.0004 | 0.0012 | 0.00085 | 0.0012 | 0.00075 | 0.0007 | 0.00085 | 0.00075 | 0.00085 | 0.0009 | 0.00095 | 0.0008 | 0.0008 | 0.00065 | 0.0006 | 0.0006 | 0.001 | 0.0008 | 0.00105 | 0.001 | 0.0011 | 0.00095 | 0.00075 | 0.00105 | 0.00085 | 0.0005 | 0.00105 | 0.00105 | 0.00075 | 0.00065 | 0.00075 | 0.0005 | 0.0011 | 0.001 | 0.0009 | 0.00095 | 0.00075 | 0.0006 | 0.00095 | 0.0009 | 0.00075 | 0.0008 | 0.0007 | 0.0006 | 0.00105 | 0.00055 | 0.00085 | 0.0005 | 0.0011 | 0.00075 | 0.0009 | 0.0006 | 0.00085 | 0.0007 | 0.00065 | 0.00115 | 0.00085 | 0.0009 | 0.0008 | 0.00095 | 0.0008 | 0.0006 | 0.0011 | 0.00075 | 0.0009 | 0.0006 | 0.00105 | 0.0005 | 0.0006 | 0.00075 | 0.00095 | 0.0012 | 0.0006 | 0.001 | 0.00105 | 0.00075 | 0.0006 | 0.00115 | 0.00105 | 0.00075 | 0.00115 | 0.001 | 0.0006 | 0.0008 | 0.0007 | 0.00085 | 0.0008 | 0.00045 | 0.0008 | 0.0008 | 0.0008 | 0.00105 | 0.00075 | 0.00045 | 0.00075 | 0.0006 | 0.00075 | 0.00095 | 0.00105 | 0.0008 | 0.00075 | 0.0005 | 0.0011 | 0.0006 | 0.0007 | 0.001 | 0.00075 | 0.0008 | 0.0007 | 0.001 | 0.0007 | 0.0008 | 0.00085 | 0.0008 | 0.00055 | 0.00065 | 0.001 | 0.00065 | 0.00105 | 0.00075 | 0.00085 | 0.0007 | 0.00065 | 0.00085 | 0.00065 | 0.0007 | 0.00035 | 0.00065 | 0.00075 | 0.0007 | 0.0007 | 0.00065 | 0.0007 | 0.00055 | 0.00065 | 0.00045 | 0.00095 | 0.00095 | 0.0007 | 0.00045 | 0.0009 | 0.0011 | 0.00085 | 0.00065 | 0.0001 | 0.0007 | 0.00095 | 0.00105 | 0.0008 | 0.00125 | 0.00085 | 0.00105 | 0.00075 | 0.00055 | 0.0007 | 0.0008 | 0.00075 | 0.0008 | 0.00085 | 0.00055 | 0.00075 | 0.0009 | 0.0008 | 0.001 | 0.00105 | 0.00085 | 0.00085 | 0.00105 | 0.00085 | 0.00055 | 0.0007 | 0.00065 | 0.0007 | 0.0006 | 0.0009 | 0.00095 | 0.00075 | 0.0005 | 0.00115 | 0.00095 | 0.0009 | 0.00075 | 0.00095 | 0.0004 | 0.00075 | 0.00075 | 0.00065 | 0.00085 | 0.0009 | 0.0007 | 0.00055 | 0.0006 | 0.0009 | 0.0009 | 0.00085 | 0.0011 | 0.00075 | 0.00095 | 0.0007 | 0.00085 | 0.0006 | 0.00075 | 0.0012 | 0.0008 | 0.0006 | 0.0009 | 0.0008 | 0.0007 | 0.00105 | 0.00085 | 0.0015 | 0.00095 | 0.00065 | 0.00055 | 0.0008 | 0.00075 | 0.0008 | 0.00095 | 0.00045 | 0.00085 | 0.00085 | 0.0008 | 0.0008 | 0.0006 | 0.0003 | 0.0006 | 0.00085 | 0.0006 | 0.0006 | 0.0008 | 0.0013 | 0.00075 | 0.00115 | 0.00055 | 0.0007 | 0.0012 | 0.0007 | 0.00085 | 0.0005 | 0.0009 | 0.00045 | 0.0007 | 0.0007 | 0.00105 | 0.0008 | 0.0005 | 0.00045 | 0.00055 | 0.00075 | 0.00045 | 0.00075 | 0.00075 | 0.00105 | 0.00045 | 0.00065 | 0.00055 | 0.0006 | 0.0008 | 0.00065 | 0.0007 | 0.00085 | 0.0007 | 0.00095 | 0.001 | 0.0007 | 0.00095 | 0.0009 | 0.00055 | 0.0007 | 0.0008 | 0.0006 | 0.00075 | 0.00095 | 0.0006 | 0.00065 | 0.00105 | 0.0005 | 0.0007 | 0.00075 | 0.00075 | 0.00065 | 0.0007 | 0.00075 | 0.00095 | 0.00075 | 0.00065 | 0.00095 | 0.00075 | 0.00085 | 0.00045 | 0.0009 | 0.00065 | 0.0005 | 0.0007 | 0.00065 | 0.0005 | 0.0006 | 0.00065 | 0.00095 | 0.0009 | 0.00075 | 0.0008 | 0.00055 | 0.00055 | 0.0012 | 0.0007 | 0.0007 | 0.00085 | 0.0007 | 0.0004 | 0.001 | 0.00075 | 0.00085 | 0.0007 | 0.00065 | 0.0009 | 0.00065 | 0.00055 | 0.00105 | 0.00115 | 0.00105 | 0.0007 | 0.00105 | 0.0004 | 0.0006 | 0.0003 | 0.001 | 0.00095 | 0.0008 | 0.001 | 0.0008 | 0.0007 | 0.0009 | 0.0008 | 0.0007 | 0.0007 | 0.0007 | 0.00075 | 0.0006 | 0.00085 | 0.0003 | 0.0007 | 0.0009 | 0.00085 | 0.001 | 0.0009 | 0.0007 | 0.00105 | 0.00085 | 0.0005 | 0.00055 | 0.0006 | 0.00075 | 0.0012 | 0.0009 | 0.00115 | 0.00075 | 0.0008 | 0.00095 | 0.0007 | 0.0008 | 0.0008 | 0.00065 | 0.0007 | 0.00075 | 0.0006 | 0.001 | 0.0009 | 0.00075 | 0.00095 | 0.0006 | 0.0009 | 0.00065 | 0.00075 | 0.0007 | 0.00075 | 0.00045 | 0.00075 | 0.001 | 0.00055 | 0.0008 | 0.001 | 0.0009 | 0.00105 | 0.00055 | 0.0003 | 0.0007 | 0.0005 | 0.00125 | 0.00105 | 0.0009 | 0.00115 | 0.00085 | 0.00085 | 0.0007 | 0.00065 | 0.0006 | 0.0007 | 0.0008 | 0.0008 | 0.0006 | 0.00055 | 0.00055 | 0.00075 | 0.00115 | 0.00075 | 0.00095 | 0.00055 | 0.00075 | 0.00105 | 0.00095 | 0.0005 | 0.0012 | 0.0007 | 0.00075 | 0.0008 | 0.00065 | 0.00065 | 0.00065 | 0.0006 | 0.0008 | 0.0008 | 0.0008 | 0.00095 | 0.00105 | 0.0009 | 0.0007 | 0.001 | 0.00075 | 0.00105 | 0.0008 | 0.00065 | 0.00045 | 0.0009 | 0.001 | 0.0006 | 0.0008 | 0.0007 | 0.00065 | 0.00085 | 0.0009 | 0.00105 | 0.0007 | 0.00065 | 0.0006 | 0.00075 | 0.00085 | 0.00075 | 0.0005 | 0.0008 | 0.00055 | 0.0008 | 0.001 | 0.0008 | 0.00095 | 0.00085 | 0.0009 | 0.0012 | 0.0005 | 0.00105 | 0.0012 | 0.00055 | 0.0009 | 0.00075 | 0.00075 | 0.00105 | 0.0007 | 0.001 | 0.00075 | 0.00095 | 0.0005 | 0.00065 | 0.0011 | 0.00065 | 0.00055 | 0.00085 | 0.0007 | 0.00065 | 0.00115 | 0.00065 | 0.0009 | 0.00055 | 0.0009 | 0.00065 | 0.0007 | 0.0007 | 0.00055 | 0.00075 | 0.0005 | 0.0009 | 0.00085 | 0.0007 | 0.0008 | 0.00105 | 0.001 | 0.00095 | 0.0007 | 0.00055 | 0.00065 | 0.0009 | 0.0009 | 0.0007 | 0.00105 | 0.0007 | 0.00055 | 0.00075 | 0.00095 | 0.0006 | 0.00095 | 0.0005 | 0.00055 | 0.0006 | 0.00045 | 0.00095 | 0.0005 | 0.00085 | 0.00105 | 0.0006 | 0.0006 | 0.001 | 0.0007 | 0.00065 | 0.00085 | 0.00105 | 0.00055 | 0.00095 | 0.0012 | 0.001 | 0.001 | 0.00055 | 0.0004 | 0.0008 | 0.00085 | 0.0007 | 0.0008 | 0.0008 | 0.0007 | 0.0009 | 0.00095 | 0.00085 | 0.001 | 0.00045 | 0.0008 | 0.0006 | 0.00095 | 0.00065 | 0.001 | 0.0008 | 0.0011 | 0.0009 | 0.0008 | 0.00065 | 0.00065 | 0.0008 | 0.001 | 0.00085 | 0.0007 | 0.00095 | 0.0006 | 0.001 | 0.00065 | 0.0008 | 0.00095 | 0.0006 | 0.0006 | 0.0008 | 0.0007 | 0.00075 | 0.00065 | 0.0008 | 0.00075 | 0.0007 | 0.0009 | 0.00055 | 0.0009 | 0.0006 | 0.00075 | 0.00065 | 0.0007 | 0.00055 | 0.00095 | 0.00065 | 0.00065 | 0.00085 | 0.0009 | 0.0009 | 0.0005 | 0.0006 | 0.00065 | 0.00075 | 0.0007 | 0.00085 | 0.0012 | 0.00055 | 0.001 | 0.0014 | 0.0012 | 0.00065 | 0.001 | 0.0005 | 0.00085 | 0.0006 | 0.0008 | 0.0007 | 0.0009 | 0.00105 | 0.00045 | 0.0007 | 0.0005 | 0.00075 | 0.0009 | 0.00095 | 0.0006 | 0.0008 | 0.00075 | 0.00075 | 0.00055 | 0.0008 | 0.0007 | 0.00065 | 0.001 | 0.00075 | 0.00075 | 0.001 | 0.00075 | 0.0012 | 0.00055 | 0.0008 | 0.00065 | 0.00075 | 0.0007 | 0.0006 | 0.00095 | 0.0007 | 0.0006 | 0.0013 | 0.00065 | 0.00065 | 0.00075 | 0.0005 | 0.00085 | 0.0011 | 0.0009 | 0.00055 | 0.00075 | 0.0005 | 0.00085 | 0.00075 | 0.0009 | 0.0005 | 0.001 | 0.0008 | 0.0009 | 0.00075 | 0.0006 | 0.0008 | 0.0006 | 0.00085 | 0.0006 | 0.001 | 0.0008 | 0.00075 | 0.0007 | 0.00065 | 0.00045 | 0.00075 | 0.001 | 0.00075 | 0.00045 | 0.0006 | 0.0006 | 0.00115 | 0.0009 | 0.00065 | 0.00095 | 0.0009 | 0.00075 | 0.0007 | 0.00035 | 0.00075 | 0.0007 | 0.00115 | 0.001 | 0.00045 | 0.0009 | 0.0009 | 0.001 | 0.0011 | 0.0011 | 0.00075 | 0.00085 | 0.0005 | 0.00085 | 0.0011 | 0.0005 | 0.00055 | 0.0006 | 0.0009 | 0.0011 | 0.00095 | 0.0009 | 0.00145 | 0.0006 | 0.00125 | 0.00105 | 0.001 | 0.001 | 0.00095 | 0.00105 | 0.00075 | 0.00055 | 0.0004 | 0.00085 | 0.00065 | 0.001 | 0.00065 | 0.00095 | 0.00085 | 0.00095 | 0.00075 | 0.0008 | 0.0004 | 0.0008 | 0.00085 | 0.00095 | 0.00085 | 0.00085 | 0.00105 | 0.0009 | 0.00095 | 0.00065 | 0.0006 | 0.0011 | 0.00065 | 0.0007 | 0.0011 | 0.0008 | 0.0008 | 0.00055 | 0.00085 | 0.00115 | 0.001 | 0.00055 | 0.00095 | 0.00075 | 0.00075 | 0.00075 | 0.0005 | 0.0006 | 0.00095 | 0.0012 | 0.0011 | 0.00075 | 0.00115 | 0.00085 | 0.00065 | 0.0007 | 0.00095 | 0.00105 | 0.0011 | 0.00075 | 0.0008 | 0.0006 | 0.0009 | 0.00115 | 0.00095 | 0.0006 | 0.0006 | 0.0008 | 0.0007 | 0.00075 | 0.00105 | 0.0007 | 0.00085 | 0.0007 | 0.00115 | 0.00065 | 0.00045 | 0.001 | 0.0009 | 0.0008 | 0.0007 | 0.00075 | 0.0005 | 0.00065 | 0.00105 | 0.0005 | 0.00075 | 0.0008 | 0.00075 | 0.0006 | 0.00095 | 0.0008 | 0.00065 | 0.00085 | 0.00045 | 0.0005 | 0.0004 | 0.00095 | 0.0012 | 0.00085 | 0.0005 | 0.00105 | 0.0006 | 0.00065 | 0.00095 | 0.001 | 0.0008 | 0.0013 | 0.0009 | 0.001 | 0.001 | 0.0006 | 0.00075 | 0.00115 | 0.00075 | 0.001 | 0.0008 | 0.00085 | 0.00095 | 0.00055 | 0.00105 | 0.0008 | 0.00075 | 0.00105 | 0.0007 | 0.0009 | 0.00085 | 0.00095 | 0.00045 | 0.0011 | 0.0006 | 0.0009 | 0.00085 | 0.00055 | 0.0006 | 0.0007 | 0.00115 | 0.00075 | 0.00105 | 0.00075 | 0.0009 | 0.0006 | 0.00065 | 0.0007 | 0.00095 | 0.0006 | 0.00065 | 0.00065 | 0.00105 | 0.0007 | 0.0009 | 0.00075 | 0.00075 | 0.00085 | 0.0008 | 0.00085 | 0.0007 | 0.00085 | 0.0009 | 0.00075 | 0.0008 | 0.0005 | 0.00085 | 0.0008 | 0.0007 | 0.00085 | 0.0007 | 0.00075 | 0.0009 | 0.00095 | 0.00095 | 0.0006 | 0.00065 | 0.0012 | 0.00075 | 0.0008 | 0.00075 | 0.00065 | 0.00075 | 0.00045 | 0.00075 | 0.00105 | 0.0005 | 0.00075 | 0.00065 | 0.00055 | 0.00085 | 0.001 | 0.00065 | 0.00075 | 0.0006 | 0.00085 | 0.0009 | 0.0006 | 0.0006 | 0.0012 | 0.001 | 0.0006 | 0.00095 | 0.00085 | 0.00085 | 0.00085 | 0.0009 | 0.0008 | 0.00085 | 0.001 | 0.0008 | 0.0005 | 0.0008 | 0.001 | 0.001 | 0.00065 | 0.0011 | 0.00065 | 0.0007 | 0.00065 | 0.0008 | 0.0007 | 0.00095 | 0.0004 | 0.00115 | 0.00115 | 0.0009 | 0.0011 | 0.00075 | 0.0012 | 0.00045 | 0.00095 | 0.00075 | 0.0007 | 0.00075 | 0.00075 | 0.00095 | 0.001 | 0.00095 | 0.00075 | 0.0006 | 0.0006 | 0.00085 | 0.00075 | 0.0009 | 0.0008 | 0.0008 | 0.0011 | 0.0009 | 0.00105 | 0.0011 | 0.00085 | 0.00065 | 0.00065 | 0.00095 | 0.0007 | 0.00065 | 0.0009 | 0.0012 | 0.0009 | 0.00085 | 0.0006 | 0.00065 | 0.00065 | 0.00095 | 0.00075 | 0.0008 | 0.00075 | 0.00045 | 0.0006 | 0.0008 | 0.001 | 0.00075 | 0.0008 | 0.00095 | 0.0011 | 0.00095 | 0.00045 | 0.00065 | 0.0006 | 0.0008 | 0.0009 | 0.0007 | 0.00105 | 0.0009 | 0.0009 | 0.0015 | 0.00075 | 0.00065 | 0.0012 | 0.00095 | 0.0008 | 0.0007 | 0.00145 | 0.0007 | 0.0007 | 0.0007 | 0.0008 | 0.00075 | 0.00065 | 0.00105 | 0.00065 | 0.0007 | 0.0008 | 0.00085 | 0.0008 | 0.0007 | 0.00105 | 0.00065 | 0.0009 | 0.00095 | 0.0006 | 0.0006 | 0.0008 | 0.001 | 0.0006 | 0.00065 | 0.00075 | 0.0009 | 0.0006 | 0.00135 | 0.0005 | 0.00095 | 0.0009 | 0.00065 | 0.0007 | 0.00095 | 0.00095 | 0.001 | 0.00085 | 0.0009 | 0.0008 | 0.00075 | 0.00085 | 0.0006 | 0.001 | 0.00055 | 0.0009 | 0.0009 | 0.00075 | 0.0006 | 0.00095 | 0.0007 | 0.0011 | 0.0006 | 0.00075 | 0.0009 | 0.00055 | 0.00075 | 0.00065 | 0.00085 | 0.0006 | 0.001 | 0.0007 | 0.00075 | 0.0007 | 0.0011 | 0.00075 | 0.00095 | 0.00095 | 0.0008 | 0.0007 | 0.0012 | 0.0007 | 0.0008 | 0.0009 | 0.001 | 0.00075 | 0.00035 | 0.0007 | 0.00075 | 0.0011 | 0.00065 | 0.001 | 0.0006 | 0.00125 | 0.00045 | 0.00075 | 0.00055 | 0.0006 | 0.00065 | 0.00075 | 0.00105 | 0.00085 | 0.00105 | 0.00075 | 0.0005 | 0.00075 | 0.0007 | 0.0006 | 0.0005 | 0.0007 | 0.00055 | 0.00065 | 0.00065 | 0.00085 | 0.0009 | 0.0008 | 0.00075 | 0.00055 | 0.0009 | 0.00095 | 0.00095 | 0.0007 | 0.00075 | 0.00065 | 0.0008 | 0.00045 | 0.00065 | 0.00075 | 0.00095 | 0.0011 | 0.00105 | 0.0009 | 0.0006 | 0.00055 | 0.00085 | 0.0005 | 0.00085 | 0.0006 | 0.0007 | 0.00065 | 0.0011 | 0.00085 | 0.0009 | 0.0009 | 0.0007 | 0.00095 | 0.0009 | 0.00055 | 0.00055 | 0.001 | 0.0008 | 0.0006 | 0.0009 | 0.00065 | 0.0002 | 0.00045 | 0.00075 | 0.00075 | 0.00115 | 0.00075 | 0.00085 | 0.001 | 0.0008 | 0.00075 | 0.00095 | 0.00085 | 0.00055 | 0.00075 | 0.0009 | 0.001 | 0.00105 | 0.0005 | 0.0008 | 0.00055 | 0.0008 | 0.001 | 0.0008 | 0.001 | 0.0007 | 0.0007 | 0.0013 | 0.0006 | 0.0009 | 0.00105 | 0.00105 | 0.00085 | 0.00075 | 0.0008 | 0.00085 | 0.0009 | 0.00085 | 0.0009 | 0.00105 | 0.0009 | 0.00065 | 0.0005 | 0.0007 | 0.00095 | 0.00025 | 0.0009 | 0.00095 | 0.0011 | 0.00095 | 0.00075 | 0.00085 | 0.00065 | 0.0008 | 0.00045 | 0.00075 | 0.00085 | 0.00085 | 0.00075 | 0.0006 | 0.0004 | 0.00065 | 0.00095 | 0.00065 | 0.0004 | 0.0006 | 0.00045 | 0.00075 | 0.0006 | 0.00105 | 0.00075 | 0.001 | 0.00055 | 0.00055 | 0.001 | 0.00035 | 0.00095 | 0.00115 | 0.00105 | 0.001 | 0.00075 | 0.001 | 0.0009 | 0.0008 | 0.001 | 0.00065 | 0.0006 | 0.0007 | 0.00105 | 0.00105 | 0.0004 | 0.00115 | 0.00075 | 0.00085 | 0.00075 | 0.00045 | 0.00115 | 0.00055 | 0.00055 | 0.00045 | 0.00035 | 0.0005 | 0.00075 | 0.00075 | 0.0008 | 0.0008 | 0.00115 | 0.0013 | 0.0007 | 0.0003 | 0.0004 | 0.0009 | 0.00065 | 0.0012 | 0.0006 | 0.001 | 0.0008 | 0.0009 | 0.00065 | 0.0008 | 0.00085 | 0.00075 | 0.00065 | 0.0008 | 0.00085 | 0.00115 | 0.0007 | 0.0007 | 0.0006 | 0.00075 | 0.00105 | 0.0005 | 0.00095 | 0.0004 | 0.00095 | 0.00085 | 0.00075 | 0.00085 | 0.00055 | 0.0009 | 0.00085 | 0.00065 | 0.00095 | 0.0011 | 0.00115 | 0.00105 | 0.0008 | 0.0006 | 0.00065 | 0.001 | 0.00075 | 0.0011 | 0.001 | 0.00055 | 0.001 | 0.00085 | 0.00085 | 0.0007 | 0.0009 | 0.0009 | 0.0006 | 0.00105 | 0.00075 | 0.0008 | 0.00105 | 0.00085 | 0.001 | 0.00085 | 0.0006 | 0.00125 | 0.00065 | 0.001 | 0.00055 | 0.0011 | 0.0005 | 0.0009 | 0.00095 | 0.0009 | 0.00065 | 0.00105 | 0.0008 | 0.0006 | 0.00075 | 0.00085 | 0.0008 | 0.00095 | 0.0011 | 0.0008 | 0.0008 | 0.001 | 0.0007 | 0.0011 | 0.0008 | 0.0004 | 0.0007 | 0.0006 | 0.00085 | 0.0007 | 0.0006 | 0.00085 | 0.00045 | 0.00085 | 0.00105 | 0.00075 | 0.0006 | 0.0008 | 0.00105 | 0.00065 | 0.0003 | 0.00085 | 0.0008 | 0.00085 | 0.00065 | 0.0008 | 0.00075 | 0.00085 | 0.0009 | 0.0011 | 0.00055 | 0.0006 | 0.00125 | 0.0006 | 0.0008 | 0.0009 | 0.00125 | 0.00095 | 0.0006 | 0.00065 | 0.00095 | 0.00075 | 0.00065 | 0.00085 | 0.0007 | 0.00105 | 0.0009 | 0.00095 | 0.00095 | 0.00055 | 0.00105 | 0.00055 | 0.0007 | 0.00035 | 0.0005 | 0.00075 | 0.00055 | 0.0008 | 0.00065 | 0.0007 | 0.0004 | 0.00105 | 0.00065 | 0.00085 | 0.0006 | 0.00055 | 0.0005 | 0.00065 | 0.00075 | 0.00115 | 0.0007 | 0.00095 | 0.0008 | 0.00065 | 0.0006 | 0.00075 | 0.0008 | 0.0007 | 0.00085 | 0.0008 | 0.0007 | 0.00125 | 0.0007 | 0.0008 | 0.0008 | 0.0008 | 0.0007 | 0.00045 | 0.0009 | 0.0009 | 0.00065 | 0.00075 | 0.00085 | 0.00085 | 0.00075 | 0.00045 | 0.001 | 0.0007 | 0.0008 | 0.0009 | 0.0008 | 0.0004 | 0.0007 | 0.00105 | 0.00105 | 0.0011 | 0.00085 | 0.0006 | 0.001 | 0.0006 | 0.0008 | 0.00085 | 0.00085 | 0.00085 | 0.00055 | 0.001 | 0.001 | 0.00075 | 0.00075 | 0.00095 | 0.0009 | 0.00075 | 0.00105 | 0.00035 | 0.00065 | 0.00135 | 0.00095 | 0.00095 | 0.001 | 0.00065 | 0.0009 | 0.00085 | 0.00065 | 0.0009 | 0.00065 | 0.00105 | 0.00115 | 0.00075 | 0.00055 | 0.00085 | 0.0007 | 0.00085 | 0.0009 | 0.00075 | 0.00065 | 0.0008 | 0.00115 | 0.0005 | 0.00085 | 0.0007 | 0.0007 | 0.001 | 0.0008 | 0.0006 | 0.00075 | 0.0008 | 0.00095 | 0.00115 | 0.00075 | 0.00095 | 0.00085 | 0.00075 | 0.001 | 0.0009 | 0.00115 | 0.00085 | 0.00105 | 0.0008 | 0.0007 | 0.00075 | 0.0009 | 0.0008 | 0.00055 | 0.00085 | 0.0013 | 0.00215 | 0.0028 | 0.00125 | 0.00075 | 0.00065 | 0.0006 | 0.00095 | 0.0007 | 0.0006 | 0.00105 | 0.00055 | 0.0007 | 0.00095 | 0.00085 | 0.0005 | 0.00075 | 0.00055 | 0.00075 | 0.0009 | 0.0009 | 0.0006 | 0.0006 | 0.0009 | 0.0005 | 0.00055 | 0.00085 | 0.00055 | 0.0008 | 0.0007 | 0.0008 | 0.0012 | 0.0008 | 0.00085 | 0.0006 | 0.00095 | 0.00065 | 0.0004 | 0.00115 | 0.00125 | 0.0007 | 0.00065 | 0.001 | 0.0009 | 0.0006 | 0.00065 | 0.00085 | 0.0008 | 0.0007 | 0.00075 | 0.0008 | 0.0006 | 0.0008 | 0.001 | 0.0008 | 0.00105 | 0.0012 | 0.0004 | 0.0005 | 0.00125 | 0.00075 | 0.00085 | 0.00075 | 0.00055 | 0.00095 | 0.0009 | 0.0007 | 0.0008 | 0.001 | 0.00035 | 0.0008 | 0.00115 | 0.00055 | 0.00065 | 0.0008 | 0.0008 | 0.0008 | 0.001 | 0.00115 | 0.001 | 0.0011 | 0.0007 | 0.0006 | 0.00135 | 0.00045 | 0.00065 | 0.00115 | 0.00065 | 0.0004 | 0.00095 | 0.00095 | 0.00105 | 0.0021 | 0.00245 | 0.00345 | 0.00465 | 0.00545 | 0.00695 | 0.00955 | 1:1.30:1.35 | -0.25105
0.08 | 0.0023 | 0.00225 | 0.00265 | 0.00235 | 0.00225 | 0.00225 | 0.0022 | 0.0027 | 0.00275 | 0.0021 | 0.0024 | 0.0026 | 0.00245 | 0.00245 | 0.0021 | 0.0024 | 0.00295 | 0.0022 | 0.00295 | 0.0028 | 0.00275 | 0.0024 | 0.00225 | 0.00245 | 0.00205 | 0.0018 | 0.0031 | 0.0022 | 0.00265 | 0.00255 | 0.00225 | 0.0028 | 0.002 | 0.003 | 0.0022 | 0.00195 | 0.00255 | 0.00205 | 0.00205 | 0.0029 | 0.0026 | 0.00305 | 0.002 | 0.0025 | 0.00275 | 0.00235 | 0.00255 | 0.0022 | 0.002 | 0.003 | 0.0026 | 0.00275 | 0.00325 | 0.0025 | 0.0023 | 0.00245 | 0.003 | 0.0029 | 0.0015 | 0.00235 | 0.0025 | 0.00215 | 0.00235 | 0.00235 | 0.0022 | 0.00215 | 0.002 | 0.00215 | 0.00235 | 0.00275 | 0.00225 | 0.0023 | 0.00225 | 0.00265 | 0.0027 | 0.00245 | 0.00235 | 0.00295 | 0.00265 | 0.0031 | 0.00225 | 0.00255 | 0.0019 | 0.0031 | 0.00235 | 0.00255 | 0.00205 | 0.0025 | 0.00205 | 0.0024 | 0.0029 | 0.00205 | 0.0024 | 0.0018 | 0.00205 | 0.00265 | 0.0025 | 0.0024 | 0.0019 | 0.0028 | 0.00205 | 0.0028 | 0.002 | 0.00245 | 0.00295 | 0.0025 | 0.0026 | 0.00235 | 0.00255 | 0.0021 | 0.00265 | 0.003 | 0.00255 | 0.0029 | 0.0026 | 0.0023 | 0.0025 | 0.00225 | 0.00235 | 0.0022 | 0.00205 | 0.0018 | 0.0026 | 0.002 | 0.00255 | 0.0023 | 0.0026 | 0.0028 | 0.00235 | 0.002 | 0.00195 | 0.0029 | 0.0024 | 0.0025 | 0.00185 | 0.0023 | 0.00325 | 0.002 | 0.0019 | 0.0029 | 0.0017 | 0.0019 | 0.0021 | 0.00275 | 0.0027 | 0.0022 | 0.0022 | 0.0017 | 0.003 | 0.0022 | 0.00255 | 0.0016 | 0.00205 | 0.00305 | 0.002 | 0.0026 | 0.00225 | 0.00275 | 0.0022 | 0.00255 | 0.003 | 0.0018 | 0.0021 | 0.0026 | 0.00245 | 0.0026 | 0.0024 | 0.0023 | 0.0021 | 0.0018 | 0.0022 | 0.00245 | 0.0024 | 0.00245 | 0.0028 | 0.0023 | 0.00265 | 0.0026 | 0.0028 | 0.00275 | 0.00295 | 0.0025 | 0.00275 | 0.00235 | 0.00275 | 0.00215 | 0.0024 | 0.00245 | 0.00245 | 0.0022 | 0.00255 | 0.00195 | 0.00215 | 0.0021 | 0.0022 | 0.00285 | 0.0019 | 0.0025 | 0.00195 | 0.00305 | 0.0024 | 0.0025 | 0.002 | 0.00205 | 0.00295 | 0.00225 | 0.00275 | 0.00245 | 0.0028 | 0.0031 | 0.0024 | 0.00275 | 0.0024 | 0.00195 | 0.00255 | 0.0022 | 0.0023 | 0.0017 | 0.00205 | 0.00265 | 0.0023 | 0.00225 | 0.00185 | 0.0027 | 0.00215 | 0.00325 | 0.00225 | 0.00285 | 0.00245 | 0.0025 | 0.00215 | 0.0022 | 0.0021 | 0.00235 | 0.0024 | 0.0021 | 0.0023 | 0.0025 | 0.0024 | 0.00275 | 0.00245 | 0.00225 | 0.0022 | 0.00165 | 0.00275 | 0.00295 | 0.0026 | 0.00225 | 0.0023 | 0.00235 | 0.00195 | 0.0025 | 0.0024 | 0.00255 | 0.0021 | 0.00215 | 0.00255 | 0.0023 | 0.0024 | 0.002 | 0.0026 | 0.0021 | 0.0025 | 0.0026 | 0.00245 | 0.00275 | 0.002 | 0.00195 | 0.0022 | 0.0024 | 0.0019 | 0.0024 | 0.00235 | 0.0024 | 0.00235 | 0.00295 | 0.0027 | 0.0027 | 0.0025 | 0.002 | 0.00245 | 0.00185 | 0.0024 | 0.00235 | 0.0021 | 0.0022 | 0.0024 | 0.00165 | 0.0022 | 0.0027 | 0.00225 | 0.0027 | 0.0021 | 0.00295 | 0.00225 | 0.00225 | 0.0032 | 0.0027 | 0.0016 | 0.00235 | 0.00225 | 0.0023 | 0.00215 | 0.0024 | 0.0025 | 0.0024 | 0.0029 | 0.00205 | 0.0022 | 0.00255 | 0.0017 | 0.0024 | 0.00205 | 0.00285 | 0.0019 | 0.0026 | 0.00225 | 0.00265 | 0.00195 | 0.0025 | 0.00255 | 0.0023 | 0.0022 | 0.0018 | 0.00285 | 0.0023 | 0.0024 | 0.00245 | 0.002 | 0.0019 | 0.00325 | 0.0021 | 0.00245 | 0.00255 | 0.002 | 0.00255 | 0.00275 | 0.0025 | 0.0019 | 0.0025 | 0.00305 | 0.0028 | 0.0021 | 0.00285 | 0.00255 | 0.00165 | 0.00255 | 0.0022 | 0.00265 | 0.0028 | 0.0025 | 0.00215 | 0.002 | 0.00185 | 0.00255 | 0.0025 | 0.00245 | 0.00205 | 0.0027 | 0.002 | 0.00215 | 0.0027 | 0.00265 | 0.00205 | 0.0027 | 0.0028 | 0.0022 | 0.00225 | 0.0026 | 0.00195 | 0.0021 | 0.0024 | 0.0024 | 0.0028 | 0.0024 | 0.0025 | 0.0021 | 0.0026 | 0.0024 | 0.00225 | 0.00255 | 0.003 | 0.00295 | 0.00285 | 0.00195 | 0.0022 | 0.0026 | 0.0021 | 0.00305 | 0.00205 | 0.0019 | 0.0024 | 0.0021 | 0.0023 | 0.0025 | 0.00215 | 0.0026 | 0.00205 | 0.00235 | 0.00175 | 0.00235 | 0.00225 | 0.0017 | 0.0027 | 0.00305 | 0.00215 | 0.00225 | 0.0019 | 0.00205 | 0.0023 | 0.00265 | 0.00225 | 0.00255 | 0.0029 | 0.0024 | 0.0029 | 0.0024 | 0.0025 | 0.0024 | 0.00225 | 0.0023 | 0.00145 | 0.0026 | 0.0021 | 0.0021 | 0.0031 | 0.003 | 0.0026 | 0.0022 | 0.00235 | 0.00205 | 0.0023 | 0.002 | 0.00325 | 0.0028 | 0.00295 | 0.0022 | 0.00295 | 0.0024 | 0.0023 | 0.0021 | 0.002 | 0.0033 | 0.0026 | 0.00235 | 0.00275 | 0.00215 | 0.00225 | 0.00285 | 0.0021 | 0.00275 | 0.0027 | 0.0022 | 0.00205 | 0.0021 | 0.0023 | 0.003 | 0.0025 | 0.00215 | 0.00195 | 0.0022 | 0.003 | 0.00235 | 0.0024 | 0.00265 | 0.0024 | 0.00245 | 0.0023 | 0.002 | 0.00235 | 0.0025 | 0.0023 | 0.0025 | 0.002 | 0.00235 | 0.00265 | 0.0025 | 0.0025 | 0.0018 | 0.00285 | 0.00275 | 0.00175 | 0.00225 | 0.0021 | 0.00185 | 0.0029 | 0.00225 | 0.0021 | 0.0027 | 0.0025 | 0.00275 | 0.0022 | 0.00245 | 0.0025 | 0.00225 | 0.0024 | 0.0027 | 0.00205 | 0.0024 | 0.00245 | 0.00215 | 0.0024 | 0.00275 | 0.00195 | 0.0027 | 0.0022 | 0.0026 | 0.0021 | 0.00255 | 0.0025 | 0.0026 | 0.00245 | 0.00195 | 0.0025 | 0.0022 | 0.0018 | 0.0018 | 0.0022 | 0.00215 | 0.00255 | 0.0023 | 0.00275 | 0.0027 | 0.00225 | 0.00265 | 0.00215 | 0.00215 | 0.00195 | 0.0024 | 0.0027 | 0.0026 | 0.0019 | 0.00255 | 0.00245 | 0.003 | 0.0019 | 0.0027 | 0.0023 | 0.0031 | 0.00195 | 0.0024 | 0.0028 | 0.0027 | 0.0027 | 0.00255 | 0.0024 | 0.002 | 0.0021 | 0.0031 | 0.0022 | 0.00175 | 0.0028 | 0.00195 | 0.0027 | 0.0022 | 0.0032 | 0.0025 | 0.00185 | 0.0027 | 0.00225 | 0.00245 | 0.0019 | 0.0027 | 0.00335 | 0.0022 | 0.00205 | 0.0024 | 0.00215 | 0.002 | 0.0028 | 0.00275 | 0.00235 | 0.00225 | 0.00285 | 0.0027 | 0.00275 | 0.0026 | 0.0025 | 0.0026 | 0.00265 | 0.00235 | 0.00215 | 0.00255 | 0.00185 | 0.00235 | 0.0021 | 0.0032 | 0.00205 | 0.00235 | 0.0025 | 0.00235 | 0.00215 | 0.00265 | 0.00275 | 0.0027 | 0.00205 | 0.0021 | 0.00235 | 0.0024 | 0.00235 | 0.00295 | 0.00195 | 0.0027 | 0.00225 | 0.0023 | 0.00195 | 0.00305 | 0.00235 | 0.0025 | 0.00265 | 0.00235 | 0.0016 | 0.002 | 0.0023 | 0.00305 | 0.00265 | 0.0023 | 0.0023 | 0.0019 | 0.0023 | 0.0026 | 0.0021 | 0.003 | 0.0019 | 0.00305 | 0.002 | 0.00245 | 0.0023 | 0.0026 | 0.0027 | 0.0026 | 0.0022 | 0.0026 | 0.0025 | 0.0028 | 0.003 | 0.0021 | 0.0026 | 0.0027 | 0.0021 | 0.002 | 0.0024 | 0.0021 | 0.0019 | 0.0024 | 0.0025 | 0.00265 | 0.0016 | 0.0022 | 0.00215 | 0.00245 | 0.0021 | 0.00265 | 0.0023 | 0.00245 | 0.00195 | 0.00225 | 0.00235 | 0.00245 | 0.0019 | 0.00255 | 0.0027 | 0.0023 | 0.00205 | 0.0034 | 0.00225 | 0.00265 | 0.00195 | 0.00195 | 0.00275 | 0.00235 | 0.00195 | 0.0022 | 0.00305 | 0.00245 | 0.0021 | 0.0021 | 0.00185 | 0.0023 | 0.0018 | 0.0027 | 0.00285 | 0.00245 | 0.00325 | 0.00225 | 0.00215 | 0.00245 | 0.0024 | 0.00205 | 0.00235 | 0.0021 | 0.00255 | 0.00195 | 0.0028 | 0.0027 | 0.0023 | 0.0028 | 0.0026 | 0.0029 | 0.00245 | 0.0024 | 0.00205 | 0.0027 | 0.00235 | 0.0023 | 0.00275 | 0.00245 | 0.00355 | 0.0023 | 0.0026 | 0.00225 | 0.0025 | 0.00215 | 0.002 | 0.00265 | 0.0023 | 0.00275 | 0.0019 | 0.00235 | 0.0025 | 0.0025 | 0.00185 | 0.0023 | 0.0025 | 0.0023 | 0.0022 | 0.0016 | 0.0024 | 0.00205 | 0.0024 | 0.0026 | 0.00235 | 0.00205 | 0.00215 | 0.00195 | 0.0029 | 0.00245 | 0.00235 | 0.0029 | 0.00275 | 0.0025 | 0.0023 | 0.00205 | 0.00205 | 0.0022 | 0.00245 | 0.00295 | 0.00245 | 0.0023 | 0.00215 | 0.00205 | 0.00235 | 0.00195 | 0.00255 | 0.00235 | 0.0016 | 0.00245 | 0.00285 | 0.00245 | 0.0025 | 0.002 | 0.00215 | 0.00215 | 0.0023 | 0.00245 | 0.00215 | 0.0022 | 0.0026 | 0.00215 | 0.0024 | 0.0024 | 0.0023 | 0.0026 | 0.00245 | 0.00205 | 0.00275 | 0.00355 | 0.00245 | 0.00265 | 0.0021 | 0.00235 | 0.00215 | 0.0021 | 0.00275 | 0.00205 | 0.00235 | 0.00265 | 0.00215 | 0.003 | 0.002 | 0.00225 | 0.0023 | 0.0022 | 0.00305 | 0.0022 | 0.00275 | 0.00275 | 0.00315 | 0.0026 | 0.0023 | 0.00205 | 0.0024 | 0.002 | 0.0022 | 0.0019 | 0.00265 | 0.0027 | 0.00145 | 0.0021 | 0.0019 | 0.00225 | 0.00265 | 0.0025 | 0.00245 | 0.00285 | 0.00195 | 0.0015 | 0.00285 | 0.0023 | 0.00245 | 0.00235 | 0.0029 | 0.0023 | 0.00255 | 0.00225 | 0.0025 | 0.00245 | 0.0022 | 0.0025 | 0.0018 | 0.0028 | 0.00295 | 0.0023 | 0.00225 | 0.00255 | 0.0028 | 0.00275 | 0.00235 | 0.00295 | 0.0023 | 0.00265 | 0.00185 | 0.0022 | 0.0026 | 0.00255 | 0.00205 | 0.0027 | 0.0022 | 0.0028 | 0.00285 | 0.00235 | 0.00215 | 0.00215 | 0.00265 | 0.00215 | 0.00285 | 0.0022 | 0.0023 | 0.00235 | 0.003 | 0.00235 | 0.00185 | 0.0024 | 0.00285 | 0.00215 | 0.0025 | 0.00275 | 0.0027 | 0.00255 | 0.00285 | 0.002 | 0.0025 | 0.0021 | 0.00255 | 0.00255 | 0.0023 | 0.0029 | 0.0025 | 0.0021 | 0.0022 | 0.0025 | 0.0021 | 0.00255 | 0.00245 | 0.00265 | 0.0021 | 0.00175 | 0.00255 | 0.00205 | 0.00265 | 0.00275 | 0.0024 | 0.002 | 0.0027 | 0.0026 | 0.0033 | 0.00275 | 0.00285 | 0.0021 | 0.00185 | 0.00275 | 0.00275 | 0.0028 | 0.00235 | 0.0024 | 0.0028 | 0.00175 | 0.00225 | 0.00235 | 0.00215 | 0.00205 | 0.00275 | 0.0019 | 0.00285 | 0.00215 | 0.0027 | 0.00205 | 0.0017 | 0.00225 | 0.00245 | 0.0027 | 0.00285 | 0.0027 | 0.00225 | 0.00335 | 0.00255 | 0.00315 | 0.00225 | 0.00255 | 0.0022 | 0.00205 | 0.0023 | 0.0026 | 0.00245 | 0.0023 | 0.00315 | 0.00225 | 0.00225 | 0.00265 | 0.00255 | 0.0023 | 0.0022 | 0.00265 | 0.00215 | 0.00185 | 0.0022 | 0.0025 | 0.0022 | 0.0024 | 0.002 | 0.0024 | 0.00295 | 0.00195 | 0.0022 | 0.0036 | 0.0027 | 0.00235 | 0.00245 | 0.00235 | 0.0023 | 0.00225 | 0.0027 | 0.0027 | 0.00235 | 0.0022 | 0.0022 | 0.00215 | 0.0025 | 0.0022 | 0.00235 | 0.00215 | 0.0024 | 0.0025 | 0.00265 | 0.0023 | 0.0021 | 0.00205 | 0.00215 | 0.00255 | 0.00295 | 0.0024 | 0.0028 | 0.00215 | 0.0028 | 0.0027 | 0.00245 | 0.00295 | 0.00205 | 0.00275 | 0.00235 | 0.0025 | 0.00245 | 0.0024 | 0.0026 | 0.00175 | 0.00195 | 0.0025 | 0.00205 | 0.00185 | 0.00255 | 0.00255 | 0.0022 | 0.0021 | 0.00225 | 0.00245 | 0.0022 | 0.00255 | 0.0023 | 0.0023 | 0.0027 | 0.00245 | 0.00255 | 0.0016 | 0.0022 | 0.00265 | 0.0022 | 0.00235 | 0.00235 | 0.0019 | 0.00245 | 0.00235 | 0.0024 | 0.00285 | 0.00255 | 0.00285 | 0.0026 | 0.0021 | 0.00235 | 0.00225 | 0.00275 | 0.00225 | 0.00275 | 0.00265 | 0.00275 | 0.00225 | 0.0023 | 0.0024 | 0.00325 | 0.00225 | 0.00185 | 0.00255 | 0.00265 | 0.002 | 0.0024 | 0.0026 | 0.0022 | 0.00225 | 0.0019 | 0.00245 | 0.0023 | 0.0021 | 0.00295 | 0.003 | 0.0024 | 0.0026 | 0.0023 | 0.0024 | 0.0026 | 0.0021 | 0.00205 | 0.00265 | 0.00235 | 0.00225 | 0.0021 | 0.00205 | 0.00205 | 0.00345 | 0.0025 | 0.00215 | 0.00185 | 0.0015 | 0.00205 | 0.00255 | 0.002 | 0.002 | 0.0028 | 0.0024 | 0.00275 | 0.0028 | 0.0026 | 0.00295 | 0.0022 | 0.00265 | 0.00235 | 0.0028 | 0.003 | 0.0026 | 0.00265 | 0.00215 | 0.0023 | 0.00265 | 0.002 | 0.00275 | 0.00155 | 0.0019 | 0.00225 | 0.00275 | 0.0029 | 0.00255 | 0.002 | 0.00195 | 0.0021 | 0.00255 | 0.00265 | 0.002 | 0.00235 | 0.0025 | 0.0026 | 0.00225 | 0.0022 | 0.002 | 0.0025 | 0.00245 | 0.00235 | 0.0019 | 0.00285 | 0.00265 | 0.0025 | 0.00205 | 0.00225 | 0.00275 | 0.0024 | 0.0019 | 0.00245 | 0.0024 | 0.0017 | 0.00225 | 0.0024 | 0.002 | 0.00245 | 0.0026 | 0.0027 | 0.0025 | 0.0025 | 0.0025 | 0.0027 | 0.00205 | 0.0025 | 0.00245 | 0.00265 | 0.0026 | 0.0031 | 0.0028 | 0.0021 | 0.00205 | 0.00285 | 0.0027 | 0.0018 | 0.00235 | 0.00175 | 0.0022 | 0.0027 | 0.00245 | 0.00255 | 0.0027 | 0.00215 | 0.0021 | 0.00305 | 0.00215 | 0.0024 | 0.0022 | 0.0024 | 0.0027 | 0.0025 | 0.00265 | 0.002 | 0.00235 | 0.002 | 0.00265 | 0.002 | 0.0021 | 0.00245 | 0.0022 | 0.0031 | 0.00235 | 0.0029 | 0.00255 | 0.00205 | 0.0023 | 0.00245 | 0.0031 | 0.002 | 0.0024 | 0.0021 | 0.0021 | 0.00205 | 0.00225 | 0.00275 | 0.0031 | 0.0031 | 0.0024 | 0.00205 | 0.0024 | 0.00225 | 0.00245 | 0.00255 | 0.0019 | 0.0028 | 0.00205 | 0.0021 | 0.00235 | 0.00225 | 0.0021 | 0.0022 | 0.00205 | 0.0024 | 0.003 | 0.00205 | 0.00235 | 0.00215 | 0.00225 | 0.0024 | 0.00265 | 0.0031 | 0.00255 | 0.0025 | 0.0026 | 0.00305 | 0.0032 | 0.0025 | 0.0024 | 0.0027 | 0.0024 | 0.0022 | 0.0024 | 0.0027 | 0.0027 | 0.0022 | 0.0029 | 0.0031 | 0.0025 | 0.0026 | 0.0022 | 0.0026 | 0.0018 | 0.00265 | 0.0022 | 0.0019 | 0.00245 | 0.0023 | 0.00225 | 0.00245 | 0.00275 | 0.00185 | 0.002 | 0.00175 | 0.0021 | 0.0025 | 0.00215 | 0.003 | 0.00275 | 0.0026 | 0.00195 | 0.00275 | 0.00225 | 0.002 | 0.00195 | 0.00245 | 0.00205 | 0.003 | 0.0022 | 0.00265 | 0.00235 | 0.00245 | 0.00265 | 0.00225 | 0.00275 | 0.00245 | 0.0028 | 0.00305 | 0.00235 | 0.00225 | 0.00255 | 0.0022 | 0.0029 | 0.00245 | 0.00275 | 0.0025 | 0.0028 | 0.00245 | 0.0017 | 0.00255 | 0.0022 | 0.00175 | 0.00195 | 0.0024 | 0.0027 | 0.0027 | 0.00195 | 0.00215 | 0.00355 | 0.00275 | 0.0016 | 0.00215 | 0.0025 | 0.0023 | 0.0024 | 0.00275 | 0.0023 | 0.0021 | 0.00245 | 0.00265 | 0.00285 | 0.00295 | 0.002 | 0.0021 | 0.0023 | 0.00285 | 0.00235 | 0.00245 | 0.00245 | 0.00205 | 0.00285 | 0.00255 | 0.00215 | 0.00245 | 0.0027 | 0.0027 | 0.0028 | 0.00305 | 0.00265 | 0.0029 | 0.0018 | 0.0024 | 0.002 | 0.00215 | 0.00265 | 0.00265 | 0.00205 | 0.00235 | 0.0028 | 0.00195 | 0.002 | 0.0022 | 0.0027 | 0.00265 | 0.00205 | 0.0023 | 0.0026 | 0.00245 | 0.0019 | 0.00235 | 0.0023 | 0.00215 | 0.0026 | 0.0021 | 0.0024 | 0.00265 | 0.00245 | 0.0023 | 0.0022 | 0.00225 | 0.0017 | 0.00295 | 0.00285 | 0.00225 | 0.00305 | 0.00215 | 0.0021 | 0.00195 | 0.00285 | 0.00295 | 0.00295 | 0.00205 | 0.0031 | 0.00275 | 0.0029 | 0.0026 | 0.00295 | 0.00235 | 0.00275 | 0.00245 | 0.0031 | 0.00235 | 0.0026 | 0.00215 | 0.00205 | 0.00255 | 0.00245 | 0.0026 | 0.00285 | 0.0022 | 0.00295 | 0.00245 | 0.0024 | 0.0032 | 0.00225 | 0.00185 | 0.00215 | 0.00225 | 0.00245 | 0.00245 | 0.00255 | 0.0019 | 0.00185 | 0.0026 | 0.00205 | 0.0028 | 0.0024 | 0.0017 | 0.00295 | 0.0023 | 0.00235 | 0.00195 | 0.00255 | 0.0021 | 0.0025 | 0.0027 | 0.00255 | 0.00295 | 0.0025 | 0.00215 | 0.00195 | 0.0022 | 0.00205 | 0.00245 | 0.0027 | 0.00255 | 0.00245 | 0.0032 | 0.00265 | 0.00175 | 0.00245 | 0.00235 | 0.00215 | 0.00265 | 0.00265 | 0.00245 | 0.00235 | 0.0023 | 0.00335 | 0.00225 | 0.0027 | 0.00265 | 0.0027 | 0.00215 | 0.00265 | 0.00215 | 0.0022 | 0.0029 | 0.00235 | 0.00185 | 0.0024 | 0.00225 | 0.0024 | 0.00265 | 0.00195 | 0.0032 | 0.0026 | 0.00235 | 0.0021 | 0.00265 | 0.0026 | 0.00275 | 0.00245 | 0.0027 | 0.00195 | 0.0027 | 0.0027 | 0.0023 | 0.00275 | 0.0025 | 0.00185 | 0.0018 | 0.0034 | 0.0022 | 0.0022 | 0.00265 | 0.002 | 0.0024 | 0.0021 | 0.0019 | 0.00245 | 0.00245 | 0.0022 | 0.0023 | 0.0029 | 0.00235 | 0.0022 | 0.00215 | 0.00245 | 0.0021 | 0.00275 | 0.00185 | 0.0024 | 0.0021 | 0.00185 | 0.0023 | 0.0024 | 0.00265 | 0.00245 | 0.0023 | 0.00245 | 0.00265 | 0.00225 | 0.0026 | 0.0024 | 0.00215 | 0.0025 | 0.0021 | 0.00265 | 0.00275 | 0.0027 | 0.00205 | 0.0018 | 0.00315 | 0.00185 | 0.00185 | 0.00245 | 0.0027 | 0.0027 | 0.0025 | 0.003 | 0.00245 | 0.002 | 0.0024 | 0.00255 | 0.0029 | 0.0022 | 0.0026 | 0.0029 | 0.0025 | 0.00195 | 0.0025 | 0.00225 | 0.00195 | 0.0023 | 0.00215 | 0.00245 | 0.00265 | 0.0024 | 0.0024 | 0.00215 | 0.0034 | 0.0026 | 0.0025 | 0.00195 | 0.00195 | 0.00225 | 0.0024 | 0.00265 | 0.0023 | 0.0022 | 0.0026 | 0.00235 | 0.00205 | 0.00295 | 0.0031 | 0.00235 | 0.00265 | 0.002 | 0.00235 | 0.00285 | 0.00205 | 0.0019 | 0.0029 | 0.00205 | 0.00235 | 0.00255 | 0.00195 | 0.00235 | 0.00225 | 0.0025 | 0.0024 | 0.00205 | 0.00255 | 0.0022 | 0.0022 | 0.0019 | 0.0027 | 0.00275 | 0.002 | 0.00245 | 0.00285 | 0.00205 | 0.00295 | 0.0025 | 0.0025 | 0.0027 | 0.00195 | 0.0025 | 0.00205 | 0.0023 | 0.00305 | 0.0026 | 0.0018 | 0.0021 | 0.00245 | 0.00215 | 0.00265 | 0.0026 | 0.0022 | 0.0024 | 0.002 | 0.00245 | 0.00285 | 0.00335 | 0.0038 | 0.00245 | 0.0023 | 0.00225 | 0.0026 | 0.00245 | 0.0023 | 0.00185 | 0.00225 | 0.0025 | 0.00225 | 0.00215 | 0.00215 | 0.0024 | 0.0023 | 0.0027 | 0.0025 | 0.00225 | 0.0024 | 0.0025 | 0.0025 | 0.0027 | 0.0022 | 0.003 | 0.00295 | 0.00295 | 0.0023 | 0.00255 | 0.00245 | 0.0021 | 0.00205 | 0.00255 | 0.0023 | 0.00195 | 0.00255 | 0.0019 | 0.0024 | 0.0027 | 0.00225 | 0.0028 | 0.0025 | 0.00295 | 0.00385 | 0.00255 | 0.0021 | 0.00165 | 0.00225 | 0.0024 | 0.00235 | 0.00265 | 0.0021 | 0.00285 | 0.00235 | 0.00245 | 0.0027 | 0.00215 | 0.0025 | 0.00225 | 0.003 | 0.00255 | 0.0021 | 0.00255 | 0.00265 | 0.00305 | 0.0022 | 0.00245 | 0.0032 | 0.0021 | 0.0031 | 0.0027 | 0.0033 | 0.00335 | 0.00425 | 0.005 | 0.00565 | 0.0027 | 0.0027 | 0.002 | 0.00235 | 0.0029 | 0.0026 | 0.0022 | 0.00255 | 0.0025 | 0.0023 | 0.0027 | 0.0028 | 0.0032 | 0.00265 | 0.00235 | 0.0026 | 0.0025 | 0.0023 | 0.0021 | 0.0029 | 0.0028 | 0.00215 | 0.0024 | 0.00195 | 0.002 | 0.0022 | 0.0022 | 0.0018 | 0.00275 | 0.00255 | 0.0025 | 0.0023 | 0.002 | 0.00205 | 0.002 | 0.00355 | 0.00345 | 0.0025 | 0.00205 | 0.00245 | 0.0027 | 0.00215 | 0.00325 | 0.0022 | 0.0028 | 0.0027 | 0.00265 | 0.0025 | 0.00225 | 0.00235 | 0.0027 | 0.00205 | 0.00245 | 0.00205 | 0.00155 | 0.00295 | 0.0027 | 0.00295 | 0.00235 | 0.00185 | 0.00215 | 0.0026 | 0.0031 | 0.002 | 0.0024 | 0.0027 | 0.00305 | 0.0033 | 0.0035 | 0.00485 | 0.00545 | 0.0059 | 0.00725 | 0.0101 | 0.01085 | 0.01405 | 0.0028 | 0.0025 | 0.00255 | 0.0032 | 0.00255 | 0.00215 | 0.00295 | 0.00285 | 0.00245 | 0.0023 | 0.00265 | 0.0021 | 0.00215 | 0.0027 | 0.0021 | 0.0036 | 0.0026 | 0.0028 | 0.00185 | 0.00225 | 0.00245 | 0.00295 | 0.00285 | 0.0023 | 0.0025 | 0.0022 | 0.002 | 0.0029 | 0.0029 | 0.0025 | 0.00265 | 0.00245 | 0.002 | 0.00245 | 0.00265 | 0.003 | 0.0026 | 0.00285 | 0.00185 | 0.0022 | 0.003 | 0.00215 | 0.0031 | 0.00235 | 0.0024 | 0.0028 | 0.0029 | 0.00215 | 0.0024 | 0.0029 | 0.0028 | 0.0027 | 0.00195 | 0.0023 | 0.0027 | 0.00255 | 0.002 | 0.00245 | 0.00245 | 0.0034 | 0.00365 | 0.00455 | 0.0042 | 0.0049 | 0.00675 | 0.00695 | 0.00755 | 0.00885 | 0.0106 | 0.0121 | 0.0116 | 0.01475 | 0.01765 | 0.01975 | 0.02245 | 0.0244 | 0.032 | 0.04445 | 0.0027 | 0.0018 | 0.00265 | 0.0021 | 0.0027 | 0.0027 | 0.00215 | 0.0021 | 0.00215 | 0.00235 | 0.00205 | 0.0018 | 0.0026 | 0.00265 | 0.0019 | 0.0023 | 0.0023 | 0.0023 | 0.00215 | 0.00245 | 0.0029 | 0.00295 | 0.0027 | 0.0021 | 0.0021 | 0.0027 | 0.0026 | 0.0023 | 0.0026 | 0.0023 | 0.00225 | 0.002 | 0.002 | 0.00395 | 0.0025 | 0.00345 | 0.00235 | 0.00275 | 0.00205 | 0.0029 | 0.0021 | 0.0023 | 0.0023 | 0.0029 | 0.00325 | 0.0028 | 0.0029 | 0.00265 | 0.0036 | 0.0037 | 0.00335 | 0.00415 | 0.0043 | 0.0059 | 0.00645 | 0.0075 | 0.0076 | 0.009 | 0.00975 | 0.0117 | 0.0119 | 0.01395 | 0.0156 | 0.017 | 0.01935 | 0.0207 | 0.02465 | 0.02615 | 0.02665 | 0.03125 | 0.0333 | 0.0379 | 0.03585 | 0.0441 | 0.04615 | 0.05015 | 0.0626 | 0.0738 | 0.0912 | 0.11155 | 0.0026 | 0.00315 | 0.0038 | 0.00375 | 0.00405 | 0.00425 | 0.0042 | 0.0046 | 0.0055 | 0.0046 | 0.0055 | 0.00485 | 0.0056 | 0.00515 | 0.00605 | 0.00555 | 0.007 | 0.0055 | 0.0066 | 0.00655 | 0.0068 | 0.00795 | 0.0076 | 0.00845 | 0.0088 | 0.00845 | 0.0084 | 0.0099 | 0.0104 | 0.01075 | 0.0125 | 0.0109 | 0.0116 | 0.0118 | 0.01215 | 0.0142 | 0.01475 | 0.0178 | 0.01565 | 0.0178 | 0.01795 | 0.0187 | 0.01905 | 0.0206 | 0.02135 | 0.02085 | 0.02345 | 0.02275 | 0.02505 | 0.027 | 0.02545 | 0.0282 | 0.0298 | 0.0308 | 0.0344 | 0.03705 | 0.03975 | 0.0426 | 0.04625 | 0.0444 | 0.049 | 0.0516 | 0.05475 | 0.0578 | 0.06135 | 0.0698 | 0.06915 | 0.07225 | 0.07445 | 0.0809 | 0.08665 | 0.0893 | 0.0941 | 0.0976 | 0.10125 | 0.1089 | 0.127 | 0.14135 | 0.15845 | 0.1868 | 0.23095 | 0.2673 | 0.00495 | 0.00385 | 0.0049 | 0.00485 | 0.0054 | 0.0048 | 0.0056 | 0.0062 | 0.00545 | 0.00625 | 0.0068 | 0.00705 | 0.0071 | 0.00625 | 0.00695 | 0.0063 | 0.0088 | 0.0082 | 0.0086 | 0.00805 | 0.00925 | 0.0088 | 0.00945 | 0.01115 | 0.01165 | 0.0136 | 0.0124 | 0.0138 | 0.0155 | 0.0157 | 0.01575 | 0.0174 | 0.0165 | 0.0205 | 0.0198 | 0.0204 | 0.0225 | 0.02145 | 0.0242 | 0.02455 | 0.0254 | 0.026 | 0.02945 | 0.0297 | 0.02875 | 0.0305 | 0.0337 | 0.0354 | 0.0343 | 0.03725 | 0.0359 | 0.0377 | 0.04195 | 0.04695 | 0.0433 | 0.0554 | 0.0567 | 0.05735 | 0.06035 | 0.0634 | 0.0691 | 0.072 | 0.0749 | 0.08185 | 0.0837 | 0.08715 | 0.09005 | 0.09405 | 0.0995 | 0.1091 | 0.11075 | 0.1166 | 0.12215 | 0.1279 | 0.1304 | 0.1406 | 0.1565 | 0.1733 | 0.1911 | 0.2196 | 0.26535 | 0.30675 | 0.3295 | 0.34995 | 0.0056 | 0.00495 | 0.0062 | 0.0046 | 0.00645 | 0.0061 | 0.0065 | 0.0056 | 0.00675 | 0.00705 | 0.0066 | 0.00655 | 0.008 | 0.00835 | 0.00845 | 0.00855 | 0.00975 | 0.0094 | 0.0088 | 0.00995 | 0.01095 | 0.01155 | 0.01225 | 0.01235 | 0.01415 | 0.01365 | 0.0153 | 0.0151 | 0.01695 | 0.01935 | 0.0187 | 0.01875 | 0.0219 | 0.0214 | 0.0229 | 0.02515 | 0.02545 | 0.0263 | 0.02885 | 0.0284 | 0.0304 | 0.02965 | 0.031 | 0.0353 | 0.0334 | 0.0393 | 0.039 | 0.04 | 0.03835 | 0.04245 | 0.0428 | 0.0477 | 0.04915 | 0.05065 | 0.0574 | 0.05935 | 0.06215 | 0.0666 | 0.06785 | 0.0731 | 0.08245 | 0.0833 | 0.08705 | 0.0911 | 0.0931 | 0.1033 | 0.10445 | 0.1058 | 0.11135 | 0.1196 | 0.13065 | 0.1338 | 0.13585 | 0.14485 | 0.1424 | 0.1575 | 0.17585 | 0.1954 | 0.22255 | 0.2465 | 0.28605 | 0.3352 | 0.36025 | 0.3822 | 0.39545 | 0.4117 | 0.00545 | 0.006 | 0.00665 | 0.00645 | 0.0056 | 0.00625 | 0.00685 | 0.00605 | 0.00685 | 0.00805 | 0.00885 | 0.0082 | 0.00755 | 0.0097 | 0.0095 | 0.00885 | 0.01045 | 0.01085 | 0.0104 | 0.01045 | 0.01115 | 0.01235 | 0.01385 | 0.01345 | 0.014 | 0.01555 | 0.0176 | 0.0177 | 0.01725 | 0.0186 | 0.0218 | 0.02195 | 0.0224 | 0.0244 | 0.02435 | 0.02715 | 0.02565 | 0.03205 | 0.0315 | 0.03165 | 0.0307 | 0.034 | 0.0344 | 0.0372 | 0.039 | 0.0392 | 0.0416 | 0.0437 | 0.04405 | 0.0446 | 0.04735 | 0.0522 | 0.05345 | 0.0573 | 0.05945 | 0.06305 | 0.0707 | 0.074 | 0.07905 | 0.0839 | 0.0829 | 0.0874 | 0.0933 | 0.0988 | 0.10235 | 0.1079 | 0.1133 | 0.1169 | 0.12285 | 0.12575 | 0.1373 | 0.14505 | 0.14655 | 0.1533 | 0.16365 | 0.16715 | 0.1826 | 0.20985 | 0.2324 | 0.2631 | 0.30945 | 0.3528 | 0.38345 | 0.40325 | 0.41825 | 0.4331 | 0.44675 | 0.4551 | 0.0065 | 0.00565 | 0.00635 | 0.00705 | 0.00735 | 0.00735 | 0.00595 | 0.0069 | 0.0072 | 0.0074 | 0.00925 | 0.008 | 0.00885 | 0.0086 | 0.01035 | 0.0108 | 0.01125 | 0.01145 | 0.0121 | 0.0125 | 0.01215 | 0.0114 | 0.0135 | 0.01635 | 0.01595 | 0.0162 | 0.0189 | 0.01785 | 0.0203 | 0.01915 | 0.02025 | 0.0218 | 0.0233 | 0.02505 | 0.02675 | 0.0268 | 0.02865 | 0.02885 | 0.0311 | 0.0329 | 0.03525 | 0.0377 | 0.037 | 0.03865 | 0.0412 | 0.04335 | 0.04175 | 0.0459 | 0.04835 | 0.0512 | 0.05155 | 0.0538 | 0.0584 | 0.0595 | 0.06655 | 0.06895 | 0.0729 | 0.077 | 0.08185 | 0.08385 | 0.0898 | 0.09505 | 0.09625 | 0.1049 | 0.11175 | 0.11605 | 0.1187 | 0.1232 | 0.1344 | 0.1359 | 0.1424 | 0.1491 | 0.1581 | 0.1589 | 0.16995 | 0.17595 | 0.1939 | 0.22125 | 0.24015 | 0.27225 | 0.32945 | 0.3746 | 0.40815 | 0.4184 | 0.43865 | 0.4568 | 0.47155 | 0.47915 | 0.4906 | 0.5002 | 0.00705 | 0.0063 | 0.00605 | 0.00775 | 0.0074 | 0.00675 | 0.00715 | 0.0074 | 0.00755 | 0.00845 | 0.0073 | 0.0082 | 0.0092 | 0.0104 | 0.0109 | 0.01115 | 0.01195 | 0.0113 | 0.01175 | 0.01285 | 0.0129 | 0.01135 | 0.01435 | 0.01425 | 0.015 | 0.016 | 0.0186 | 0.02005 | 0.0193 | 0.02285 | 0.02255 | 0.0238 | 0.02565 | 0.02425 | 0.02675 | 0.0284 | 0.02965 | 0.0317 | 0.03265 | 0.0348 | 0.0365 | 0.0338 | 0.03645 | 0.04135 | 0.0429 | 0.04225 | 0.04575 | 0.0478 | 0.05195 | 0.04915 | 0.05235 | 0.0543 | 0.0579 | 0.0639 | 0.06825 | 0.06975 | 0.0738 | 0.07965 | 0.0817 | 0.0907 | 0.09595 | 0.09885 | 0.09865 | 0.11165 | 0.1096 | 0.11525 | 0.12495 | 0.13315 | 0.13655 | 0.1431 | 0.1511 | 0.15175 | 0.16185 | 0.1706 | 0.179 | 0.1842 | 0.205 | 0.2321 | 0.25285 | 0.28935 | 0.3402 | 0.3888 | 0.42305 | 0.43925 | 0.45715 | 0.46585 | 0.48225 | 0.4942 | 0.5058 | 0.5203 | 0.5246 | 0.52815 | 0.0067 | 0.0066 | 0.00695 | 0.0073 | 0.00655 | 0.0078 | 0.0074 | 0.00725 | 0.007 | 0.0076 | 0.00875 | 0.00885 | 0.00805 | 0.00915 | 0.01165 | 0.0096 | 0.01145 | 0.0125 | 0.01105 | 0.01155 | 0.0115 | 0.0136 | 0.01485 | 0.01485 | 0.016 | 0.01745 | 0.0192 | 0.0187 | 0.02045 | 0.0215 | 0.0242 | 0.0244 | 0.026 | 0.0264 | 0.0284 | 0.02945 | 0.03 | 0.0314 | 0.03585 | 0.0358 | 0.03625 | 0.0388 | 0.0428 | 0.0404 | 0.0425 | 0.04625 | 0.0479 | 0.05095 | 0.0505 | 0.0537 | 0.0548 | 0.0597 | 0.06055 | 0.06595 | 0.06765 | 0.074 | 0.08055 | 0.07885 | 0.08465 | 0.09465 | 0.1014 | 0.10275 | 0.1103 | 0.1128 | 0.11985 | 0.1218 | 0.12725 | 0.1348 | 0.14155 | 0.1484 | 0.1494 | 0.16055 | 0.16755 | 0.1754 | 0.18135 | 0.19445 | 0.2105 | 0.23655 | 0.25855 | 0.29525 | 0.3432 | 0.4042 | 0.4274 | 0.45635 | 0.47585 | 0.4833 | 0.4962 | 0.5095 | 0.52135 | 0.5349 | 0.53405 | 0.5452 | 0.55075 | 0.5548 | 0.0066 | 0.00715 | 0.00735 | 0.0073 | 0.00755 | 0.00785 | 0.0074 | 0.00795 | 0.00955 | 0.00895 | 0.009 | 0.0093 | 0.00875 | 0.0104 | 0.0102 | 0.0105 | 0.00965 | 0.01165 | 0.0116 | 0.0121 | 0.01145 | 0.01285 | 0.01335 | 0.01425 | 0.0177 | 0.01985 | 0.0192 | 0.0218 | 0.02105 | 0.02355 | 0.02335 | 0.02495 | 0.0267 | 0.0291 | 0.029 | 0.03365 | 0.03455 | 0.03285 | 0.03485 | 0.03755 | 0.0371 | 0.0377 | 0.0388 | 0.0412 | 0.04905 | 0.0453 | 0.049 | 0.04665 | 0.0544 | 0.05345 | 0.0572 | 0.05955 | 0.0658 | 0.06425 | 0.0735 | 0.074 | 0.0806 | 0.085 | 0.08925 | 0.09515 | 0.1018 | 0.10465 | 0.1088 | 0.1174 | 0.11915 | 0.12305 | 0.1358 | 0.1412 | 0.1435 | 0.152 | 0.1583 | 0.15975 | 0.1763 | 0.18245 | 0.18715 | 0.192 | 0.22185 | 0.2398 | 0.26935 | 0.30805 | 0.36015 | 0.40755 | 0.4455 | 0.4645 | 0.4843 | 0.5003 | 0.509 | 0.52895 | 0.53755 | 0.54815 | 0.5475 | 0.55795 | 0.5699 | 0.5628 | 0.57055 | 0.57775 | 1:1.35:1.35 | -0.25223
0.12 | 0.00365 | 0.00425 | 0.00425 | 0.00365 | 0.0038 | 0.0043 | 0.00405 | 0.00465 | 0.0045 | 0.00445 | 0.0036 | 0.0046 | 0.0038 | 0.0044 | 0.00345 | 0.00325 | 0.00325 | 0.0037 | 0.0039 | 0.00375 | 0.00365 | 0.004 | 0.00435 | 0.0047 | 0.00415 | 0.00405 | 0.0036 | 0.00365 | 0.00445 | 0.0045 | 0.00405 | 0.0038 | 0.003 | 0.0031 | 0.004 | 0.004 | 0.0043 | 0.00475 | 0.0037 | 0.00385 | 0.0042 | 0.0039 | 0.00355 | 0.00415 | 0.00405 | 0.0032 | 0.0044 | 0.0044 | 0.00415 | 0.0043 | 0.004 | 0.0044 | 0.005 | 0.0042 | 0.00445 | 0.00385 | 0.00385 | 0.00345 | 0.0041 | 0.00405 | 0.0039 | 0.0042 | 0.0037 | 0.0044 | 0.00365 | 0.00345 | 0.00455 | 0.0039 | 0.0034 | 0.00385 | 0.0041 | 0.0038 | 0.00355 | 0.0044 | 0.00405 | 0.0037 | 0.0042 | 0.0035 | 0.0044 | 0.00385 | 0.00355 | 0.004 | 0.00375 | 0.0044 | 0.0037 | 0.0035 | 0.0035 | 0.0049 | 0.0045 | 0.00315 | 0.0038 | 0.0032 | 0.0043 | 0.004 | 0.00395 | 0.0038 | 0.0045 | 0.0045 | 0.0044 | 0.004 | 0.0042 | 0.0047 | 0.0031 | 0.00415 | 0.0039 | 0.0034 | 0.00385 | 0.00355 | 0.00385 | 0.0051 | 0.0048 | 0.00425 | 0.00435 | 0.004 | 0.00435 | 0.00365 | 0.004 | 0.00385 | 0.00445 | 0.00395 | 0.0033 | 0.00375 | 0.0048 | 0.00475 | 0.0038 | 0.0045 | 0.00375 | 0.0032 | 0.0041 | 0.0041 | 0.0041 | 0.0039 | 0.00415 | 0.00395 | 0.0034 | 0.00395 | 0.00425 | 0.00415 | 0.00425 | 0.00325 | 0.00365 | 0.00385 | 0.0037 | 0.0038 | 0.0038 | 0.00435 | 0.0037 | 0.0042 | 0.0042 | 0.00505 | 0.00425 | 0.0043 | 0.00455 | 0.0039 | 0.0035 | 0.004 | 0.003 | 0.00425 | 0.0036 | 0.0033 | 0.00415 | 0.0041 | 0.00385 | 0.00355 | 0.00395 | 0.00475 | 0.00395 | 0.00395 | 0.00405 | 0.00485 | 0.00405 | 0.0038 | 0.00395 | 0.00335 | 0.0033 | 0.00365 | 0.00445 | 0.0041 | 0.00355 | 0.00455 | 0.00325 | 0.00395 | 0.00425 | 0.0038 | 0.0041 | 0.0033 | 0.0045 | 0.0037 | 0.00415 | 0.00455 | 0.0043 | 0.0035 | 0.0038 | 0.0035 | 0.00385 | 0.0038 | 0.00455 | 0.0036 | 0.0045 | 0.0044 | 0.0043 | 0.004 | 0.00365 | 0.00415 | 0.0041 | 0.00355 | 0.0043 | 0.00355 | 0.00395 | 0.00395 | 0.004 | 0.0033 | 0.0034 | 0.0042 | 0.0033 | 0.004 | 0.00425 | 0.00455 | 0.004 | 0.00485 | 0.00345 | 0.00435 | 0.00435 | 0.0041 | 0.0043 | 0.00365 | 0.0039 | 0.00365 | 0.0035 | 0.00425 | 0.00415 | 0.0049 | 0.00425 | 0.00375 | 0.00415 | 0.00345 | 0.00475 | 0.0035 | 0.00405 | 0.0034 | 0.00395 | 0.0041 | 0.0043 | 0.0037 | 0.00365 | 0.0048 | 0.00415 | 0.0042 | 0.0042 | 0.0045 | 0.0043 | 0.0033 | 0.0044 | 0.0044 | 0.00415 | 0.0033 | 0.00435 | 0.0034 | 0.00395 | 0.0031 | 0.00375 | 0.0035 | 0.00465 | 0.00395 | 0.00505 | 0.0036 | 0.0048 | 0.00395 | 0.0039 | 0.0034 | 0.004 | 0.00405 | 0.0046 | 0.004 | 0.00415 | 0.00405 | 0.0045 | 0.00355 | 0.00405 | 0.0042 | 0.004 | 0.0044 | 0.00425 | 0.0038 | 0.00355 | 0.00365 | 0.00355 | 0.00385 | 0.00435 | 0.0044 | 0.0037 | 0.0037 | 0.00425 | 0.00405 | 0.0034 | 0.00345 | 0.005 | 0.0038 | 0.004 | 0.00355 | 0.00455 | 0.00415 | 0.0041 | 0.00405 | 0.00395 | 0.00375 | 0.0043 | 0.0042 | 0.00395 | 0.00405 | 0.00415 | 0.00355 | 0.00415 | 0.0038 | 0.0038 | 0.00405 | 0.0042 | 0.0033 | 0.0032 | 0.00465 | 0.0039 | 0.00445 | 0.00485 | 0.0049 | 0.0043 | 0.00325 | 0.00415 | 0.00445 | 0.00405 | 0.0041 | 0.00405 | 0.0043 | 0.00385 | 0.00385 | 0.00425 | 0.0037 | 0.00295 | 0.0048 | 0.00425 | 0.0034 | 0.00475 | 0.0036 | 0.00445 | 0.0045 | 0.00365 | 0.00435 | 0.00365 | 0.00385 | 0.0044 | 0.0047 | 0.004 | 0.00465 | 0.0039 | 0.0043 | 0.0039 | 0.00405 | 0.00405 | 0.004 | 0.0045 | 0.0046 | 0.0043 | 0.00475 | 0.0047 | 0.00405 | 0.0041 | 0.0037 | 0.0042 | 0.0034 | 0.0036 | 0.00405 | 0.0037 | 0.0038 | 0.00385 | 0.0038 | 0.00445 | 0.0043 | 0.00435 | 0.0038 | 0.00375 | 0.00385 | 0.00395 | 0.0043 | 0.0033 | 0.0041 | 0.00385 | 0.0054 | 0.004 | 0.0048 | 0.0051 | 0.0038 | 0.0049 | 0.0033 | 0.0032 | 0.00455 | 0.00395 | 0.00375 | 0.00365 | 0.0047 | 0.0035 | 0.00395 | 0.0043 | 0.00465 | 0.00295 | 0.0041 | 0.0039 | 0.00345 | 0.0038 | 0.00415 | 0.0038 | 0.0049 | 0.0045 | 0.00355 | 0.00485 | 0.0044 | 0.00375 | 0.0046 | 0.004 | 0.0038 | 0.0039 | 0.0036 | 0.0047 | 0.00445 | 0.0037 | 0.0044 | 0.0038 | 0.0039 | 0.00385 | 0.004 | 0.0046 | 0.0036 | 0.00425 | 0.00435 | 0.0039 | 0.0033 | 0.00365 | 0.00385 | 0.0035 | 0.00405 | 0.00355 | 0.0041 | 0.0048 | 0.00425 | 0.004 | 0.0043 | 0.0042 | 0.00365 | 0.0044 | 0.0047 | 0.00435 | 0.0048 | 0.00365 | 0.0038 | 0.004 | 0.00315 | 0.0032 | 0.00355 | 0.0034 | 0.00365 | 0.00425 | 0.00395 | 0.00535 | 0.0041 | 0.00405 | 0.0046 | 0.00335 | 0.0048 | 0.0035 | 0.004 | 0.0046 | 0.0048 | 0.00395 | 0.00475 | 0.0039 | 0.00395 | 0.00385 | 0.00435 | 0.0036 | 0.00465 | 0.00355 | 0.00405 | 0.00345 | 0.00405 | 0.00385 | 0.0036 | 0.0039 | 0.0039 | 0.0044 | 0.0042 | 0.004 | 0.00435 | 0.0037 | 0.0044 | 0.00345 | 0.0031 | 0.0039 | 0.0038 | 0.00345 | 0.00425 | 0.0032 | 0.0041 | 0.0042 | 0.0039 | 0.00395 | 0.0044 | 0.0036 | 0.00355 | 0.00385 | 0.00415 | 0.0032 | 0.00395 | 0.00475 | 0.00415 | 0.0048 | 0.0034 | 0.0045 | 0.0032 | 0.00355 | 0.0037 | 0.00385 | 0.0036 | 0.00435 | 0.0045 | 0.0043 | 0.0039 | 0.00415 | 0.00385 | 0.0041 | 0.00475 | 0.00445 | 0.0038 | 0.00405 | 0.0045 | 0.00475 | 0.00385 | 0.0039 | 0.00355 | 0.0038 | 0.00375 | 0.0037 | 0.00385 | 0.0036 | 0.00385 | 0.0034 | 0.00455 | 0.00445 | 0.00385 | 0.00385 | 0.004 | 0.003 | 0.0042 | 0.0036 | 0.0047 | 0.0039 | 0.0043 | 0.0043 | 0.00425 | 0.00325 | 0.00395 | 0.0036 | 0.0043 | 0.0039 | 0.0039 | 0.0041 | 0.0038 | 0.00445 | 0.00375 | 0.0036 | 0.0042 | 0.00405 | 0.0038 | 0.0045 | 0.0037 | 0.0043 | 0.0039 | 0.0041 | 0.0042 | 0.00385 | 0.00425 | 0.0037 | 0.00385 | 0.00365 | 0.0039 | 0.0046 | 0.004 | 0.003 | 0.0043 | 0.0038 | 0.00345 | 0.0038 | 0.00415 | 0.0041 | 0.0033 | 0.00415 | 0.0051 | 0.0044 | 0.0035 | 0.00395 | 0.00425 | 0.00405 | 0.0036 | 0.0039 | 0.0041 | 0.0039 | 0.00405 | 0.0035 | 0.0045 | 0.00405 | 0.00385 | 0.00355 | 0.00515 | 0.00415 | 0.0041 | 0.0037 | 0.0044 | 0.0041 | 0.0038 | 0.0044 | 0.00385 | 0.00345 | 0.0039 | 0.00435 | 0.00365 | 0.0041 | 0.00425 | 0.00315 | 0.0041 | 0.00355 | 0.00295 | 0.00325 | 0.00375 | 0.0036 | 0.00465 | 0.00415 | 0.00375 | 0.00385 | 0.0037 | 0.00395 | 0.00415 | 0.00405 | 0.00335 | 0.00415 | 0.00395 | 0.00465 | 0.0041 | 0.0043 | 0.00345 | 0.00335 | 0.00435 | 0.00325 | 0.0033 | 0.0046 | 0.00385 | 0.0041 | 0.00335 | 0.0041 | 0.0041 | 0.00415 | 0.0042 | 0.0036 | 0.0039 | 0.00465 | 0.0038 | 0.0047 | 0.00465 | 0.004 | 0.00405 | 0.00495 | 0.0052 | 0.0048 | 0.00465 | 0.00375 | 0.0042 | 0.0035 | 0.00415 | 0.0039 | 0.0039 | 0.0044 | 0.0033 | 0.00485 | 0.00405 | 0.0034 | 0.00415 | 0.00415 | 0.00375 | 0.00405 | 0.0029 | 0.0046 | 0.0046 | 0.00365 | 0.00365 | 0.00325 | 0.00415 | 0.0038 | 0.00465 | 0.00355 | 0.0046 | 0.00395 | 0.00355 | 0.00405 | 0.00475 | 0.00395 | 0.0046 | 0.00435 | 0.0039 | 0.00385 | 0.0041 | 0.0041 | 0.0039 | 0.004 | 0.0037 | 0.0036 | 0.00405 | 0.00415 | 0.0039 | 0.00315 | 0.0041 | 0.0043 | 0.0043 | 0.004 | 0.0042 | 0.00395 | 0.0048 | 0.00305 | 0.00375 | 0.00465 | 0.00475 | 0.0039 | 0.0033 | 0.0038 | 0.0042 | 0.00395 | 0.00475 | 0.00465 | 0.0044 | 0.00385 | 0.00405 | 0.0045 | 0.0038 | 0.00345 | 0.0048 | 0.00445 | 0.0042 | 0.00395 | 0.0043 | 0.00395 | 0.00395 | 0.0041 | 0.0045 | 0.00325 | 0.00395 | 0.00375 | 0.0039 | 0.00405 | 0.00445 | 0.00395 | 0.00435 | 0.0041 | 0.0039 | 0.00375 | 0.00415 | 0.00465 | 0.00435 | 0.0035 | 0.00375 | 0.00415 | 0.00405 | 0.0037 | 0.00385 | 0.00425 | 0.00415 | 0.0042 | 0.00395 | 0.0036 | 0.0048 | 0.00475 | 0.00425 | 0.0034 | 0.0044 | 0.00375 | 0.004 | 0.00385 | 0.0041 | 0.0036 | 0.0047 | 0.00345 | 0.0047 | 0.0049 | 0.00495 | 0.0036 | 0.00335 | 0.004 | 0.00385 | 0.00345 | 0.004 | 0.00405 | 0.00355 | 0.0042 | 0.0041 | 0.00435 | 0.00425 | 0.0045 | 0.004 | 0.0034 | 0.00425 | 0.0039 | 0.004 | 0.0055 | 0.00385 | 0.00415 | 0.0042 | 0.004 | 0.0035 | 0.0039 | 0.0038 | 0.00395 | 0.0046 | 0.004 | 0.0045 | 0.0045 | 0.00345 | 0.00435 | 0.0048 | 0.005 | 0.0047 | 0.00375 | 0.00415 | 0.00395 | 0.00435 | 0.00435 | 0.004 | 0.00385 | 0.0046 | 0.00375 | 0.0044 | 0.0043 | 0.00415 | 0.00435 | 0.0042 | 0.004 | 0.0043 | 0.004 | 0.0046 | 0.0036 | 0.004 | 0.00505 | 0.00385 | 0.00375 | 0.00325 | 0.00465 | 0.00395 | 0.0042 | 0.004 | 0.0034 | 0.00445 | 0.00435 | 0.00355 | 0.00435 | 0.0044 | 0.0039 | 0.0041 | 0.0043 | 0.00385 | 0.00425 | 0.0041 | 0.0035 | 0.00355 | 0.00395 | 0.0043 | 0.00575 | 0.00395 | 0.00385 | 0.0039 | 0.0042 | 0.0045 | 0.00455 | 0.0038 | 0.004 | 0.0039 | 0.0044 | 0.0035 | 0.00415 | 0.0039 | 0.00365 | 0.0039 | 0.0047 | 0.00365 | 0.0045 | 0.0036 | 0.00465 | 0.0047 | 0.0034 | 0.0035 | 0.0042 | 0.00365 | 0.00335 | 0.00395 | 0.0042 | 0.00405 | 0.0038 | 0.00385 | 0.0042 | 0.0039 | 0.00355 | 0.00425 | 0.00415 | 0.0045 | 0.00355 | 0.00335 | 0.00395 | 0.00415 | 0.00355 | 0.00435 | 0.00415 | 0.0043 | 0.0041 | 0.00405 | 0.0042 | 0.0039 | 0.00355 | 0.0038 | 0.00365 | 0.0037 | 0.00395 | 0.0035 | 0.004 | 0.0046 | 0.004 | 0.0046 | 0.0035 | 0.00455 | 0.00425 | 0.0038 | 0.0048 | 0.00365 | 0.00455 | 0.00375 | 0.0039 | 0.0036 | 0.00365 | 0.0037 | 0.00335 | 0.0049 | 0.00505 | 0.0044 | 0.00465 | 0.0038 | 0.0039 | 0.00415 | 0.0044 | 0.0032 | 0.00485 | 0.00415 | 0.0035 | 0.00445 | 0.0036 | 0.0039 | 0.00415 | 0.00375 | 0.00355 | 0.00375 | 0.00415 | 0.00405 | 0.00365 | 0.0039 | 0.0055 | 0.0039 | 0.00415 | 0.0035 | 0.00375 | 0.00425 | 0.0034 | 0.00345 | 0.0036 | 0.00475 | 0.0041 | 0.004 | 0.0034 | 0.0043 | 0.00365 | 0.0042 | 0.0031 | 0.0046 | 0.0038 | 0.00355 | 0.00435 | 0.00375 | 0.00405 | 0.00375 | 0.0039 | 0.0038 | 0.0037 | 0.00425 | 0.0042 | 0.0036 | 0.00335 | 0.0044 | 0.0038 | 0.0035 | 0.00435 | 0.0038 | 0.00345 | 0.00425 | 0.0045 | 0.0038 | 0.0043 | 0.0048 | 0.00355 | 0.00345 | 0.00425 | 0.00365 | 0.0044 | 0.00405 | 0.0037 | 0.0044 | 0.004 | 0.004 | 0.0037 | 0.0045 | 0.0043 | 0.00435 | 0.00435 | 0.00475 | 0.00415 | 0.0042 | 0.0038 | 0.00405 | 0.00365 | 0.00365 | 0.004 | 0.0048 | 0.0037 | 0.0039 | 0.00375 | 0.0046 | 0.00385 | 0.00385 | 0.00445 | 0.00545 | 0.0037 | 0.0043 | 0.0041 | 0.0039 | 0.0037 | 0.00375 | 0.0033 | 0.0037 | 0.00415 | 0.0049 | 0.0038 | 0.0043 | 0.00485 | 0.00455 | 0.00395 | 0.0041 | 0.00415 | 0.0043 | 0.0035 | 0.0043 | 0.00475 | 0.0043 | 0.00395 | 0.00445 | 0.0045 | 0.0035 | 0.00445 | 0.00405 | 0.0042 | 0.0041 | 0.0042 | 0.00465 | 0.0036 | 0.0039 | 0.004 | 0.00455 | 0.0042 | 0.004 | 0.004 | 0.00425 | 0.00505 | 0.0035 | 0.005 | 0.00355 | 0.004 | 0.0046 | 0.00365 | 0.00335 | 0.0039 | 0.00485 | 0.0033 | 0.00345 | 0.0041 | 0.00375 | 0.00385 | 0.0032 | 0.0047 | 0.00385 | 0.00415 | 0.00475 | 0.0035 | 0.00425 | 0.00445 | 0.00525 | 0.0044 | 0.0038 | 0.00365 | 0.00445 | 0.00415 | 0.0046 | 0.0035 | 0.0043 | 0.00325 | 0.0046 | 0.00475 | 0.00335 | 0.00445 | 0.00385 | 0.0041 | 0.00425 | 0.0043 | 0.0039 | 0.0038 | 0.0039 | 0.00395 | 0.00495 | 0.00445 | 0.0037 | 0.00385 | 0.004 | 0.0038 | 0.00325 | 0.005 | 0.0038 | 0.0049 | 0.00605 | 0.00665 | 0.00735 | 0.00385 | 0.00395 | 0.0037 | 0.00405 | 0.00465 | 0.00495 | 0.00385 | 0.00425 | 0.0046 | 0.0049 | 0.00375 | 0.0041 | 0.00395 | 0.0052 | 0.0039 | 0.00445 | 0.00475 | 0.00375 | 0.00385 | 0.00375 | 0.00455 | 0.00485 | 0.0037 | 0.00405 | 0.00395 | 0.00335 | 0.00345 | 0.0033 | 0.00495 | 0.00435 | 0.00505 | 0.0038 | 0.0039 | 0.00345 | 0.0039 | 0.00385 | 0.00505 | 0.00445 | 0.00365 | 0.0035 | 0.0036 | 0.00455 | 0.0039 | 0.00405 | 0.00345 | 0.00385 | 0.0048 | 0.00365 | 0.0046 | 0.00415 | 0.0048 | 0.0042 | 0.0052 | 0.00545 | 0.00645 | 0.00835 | 0.0099 | 0.01335 | 0.01525 | 0.02135 | 0.0043 | 0.0044 | 0.00365 | 0.0039 | 0.00525 | 0.0041 | 0.0044 | 0.00355 | 0.00425 | 0.00395 | 0.00425 | 0.00405 | 0.00355 | 0.004 | 0.00435 | 0.0041 | 0.0043 | 0.00415 | 0.00345 | 0.0038 | 0.00405 | 0.0036 | 0.0038 | 0.0042 | 0.00315 | 0.00405 | 0.00415 | 0.00425 | 0.004 | 0.0038 | 0.00335 | 0.00475 | 0.00365 | 0.0036 | 0.0044 | 0.00265 | 0.0041 | 0.0039 | 0.0038 | 0.00425 | 0.00465 | 0.0046 | 0.00415 | 0.0035 | 0.00365 | 0.0043 | 0.00395 | 0.00465 | 0.0046 | 0.0052 | 0.00495 | 0.00705 | 0.00755 | 0.0097 | 0.0115 | 0.01385 | 0.0158 | 0.01985 | 0.0247 | 0.02825 | 0.03245 | 0.03985 | 0.0043 | 0.0036 | 0.0041 | 0.0039 | 0.00385 | 0.0038 | 0.00425 | 0.0042 | 0.00415 | 0.0038 | 0.00435 | 0.004 | 0.00345 | 0.00365 | 0.00475 | 0.00425 | 0.00345 | 0.004 | 0.0041 | 0.00385 | 0.00445 | 0.005 | 0.0043 | 0.00445 | 0.004 | 0.0036 | 0.00455 | 0.00415 | 0.0041 | 0.0041 | 0.00405 | 0.0039 | 0.0037 | 0.00425 | 0.00375 | 0.00425 | 0.00435 | 0.00395 | 0.0037 | 0.0038 | 0.00455 | 0.0049 | 0.00515 | 0.00575 | 0.00565 | 0.00615 | 0.00775 | 0.0071 | 0.0089 | 0.00895 | 0.0107 | 0.01135 | 0.01505 | 0.0159 | 0.0197 | 0.0229 | 0.0261 | 0.02885 | 0.03635 | 0.03915 | 0.04865 | 0.05325 | 0.05755 | 0.0728 | 0.00375 | 0.0037 | 0.00375 | 0.0037 | 0.0042 | 0.0035 | 0.00395 | 0.00455 | 0.00405 | 0.00325 | 0.00365 | 0.0037 | 0.00375 | 0.0044 | 0.0039 | 0.0044 | 0.0031 | 0.00385 | 0.00445 | 0.00425 | 0.0049 | 0.00425 | 0.004 | 0.00375 | 0.0039 | 0.0039 | 0.00335 | 0.0041 | 0.00415 | 0.00455 | 0.0058 | 0.00465 | 0.0054 | 0.0052 | 0.0061 | 0.00645 | 0.0069 | 0.00735 | 0.0085 | 0.0084 | 0.0089 | 0.0093 | 0.01055 | 0.01155 | 0.01245 | 0.01345 | 0.01335 | 0.0156 | 0.0178 | 0.01865 | 0.0186 | 0.0225 | 0.02575 | 0.02895 | 0.03445 | 0.03715 | 0.0438 | 0.04575 | 0.0514 | 0.05875 | 0.0645 | 0.0754 | 0.08515 | 0.09065 | 0.10115 | 0.11915 | 0.00515 | 0.0046 | 0.0055 | 0.0052 | 0.0059 | 0.00605 | 0.00565 | 0.00525 | 0.00575 | 0.00625 | 0.007 | 0.0068 | 0.00725 | 0.00755 | 0.0069 | 0.00785 | 0.0079 | 0.00865 | 0.0087 | 0.00845 | 0.00885 | 0.01025 | 0.00935 | 0.01065 | 0.01085 | 0.0113 | 0.01385 | 0.01395 | 0.014 | 0.0142 | 0.0161 | 0.01685 | 0.01695 | 0.0187 | 0.02045 | 0.02005 | 0.0228 | 0.024 | 0.0233 | 0.0265 | 0.0287 | 0.0278 | 0.02925 | 0.0315 | 0.03495 | 0.03405 | 0.0363 | 0.0392 | 0.03975 | 0.0453 | 0.045 | 0.0481 | 0.0523 | 0.06005 | 0.06675 | 0.07155 | 0.07895 | 0.0831 | 0.08955 | 0.0977 | 0.10655 | 0.1128 | 0.1263 | 0.1389 | 0.1513 | 0.1649 | 0.18975 | 0.2164 | 0.0068 | 0.00805 | 0.00785 | 0.00795 | 0.0078 | 0.00845 | 0.00795 | 0.01 | 0.00955 | 0.00985 | 0.0091 | 0.01075 | 0.0116 | 0.0117 | 0.01265 | 0.0123 | 0.01355 | 0.0138 | 0.0128 | 0.014 | 0.01345 | 0.0159 | 0.0157 | 0.01605 | 0.0186 | 0.0191 | 0.02085 | 0.0227 | 0.02275 | 0.0254 | 0.0251 | 0.02905 | 0.02955 | 0.0293 | 0.03085 | 0.03495 | 0.0368 | 0.03815 | 0.0393 | 0.041 | 0.04265 | 0.04435 | 0.04365 | 0.04955 | 0.05265 | 0.0528 | 0.055 | 0.06265 | 0.06065 | 0.06455 | 0.06465 | 0.07025 | 0.07445 | 0.08145 | 0.08685 | 0.09525 | 0.1027 | 0.11185 | 0.11795 | 0.12775 | 0.13805 | 0.14365 | 0.158 | 0.16775 | 0.1777 | 0.1951 | 0.2206 | 0.25345 | 0.2718 | 0.2896 | 0.00925 | 0.00815 | 0.0086 | 0.00845 | 0.0103 | 0.0091 | 0.0097 | 0.0092 | 0.01095 | 0.01385 | 0.01075 | 0.0127 | 0.0137 | 0.01455 | 0.0141 | 0.0153 | 0.0145 | 0.0174 | 0.01815 | 0.01625 | 0.01695 | 0.01735 | 0.01895 | 0.01955 | 0.02335 | 0.02305 | 0.02455 | 0.02735 | 0.02945 | 0.0311 | 0.03075 | 0.03455 | 0.0347 | 0.0381 | 0.04075 | 0.0407 | 0.04395 | 0.046 | 0.04545 | 0.0479 | 0.0545 | 0.05445 | 0.05515 | 0.0581 | 0.05815 | 0.0657 | 0.06495 | 0.068 | 0.071 | 0.07125 | 0.07595 | 0.0833 | 0.09045 | 0.09465 | 0.10085 | 0.1121 | 0.12025 | 0.1232 | 0.13505 | 0.1416 | 0.1542 | 0.1632 | 0.17655 | 0.1866 | 0.2069 | 0.2198 | 0.24435 | 0.2739 | 0.3007 | 0.3145 | 0.3247 | 0.34255 | 0.0094 | 0.01085 | 0.01105 | 0.0093 | 0.0124 | 0.00995 | 0.0119 | 0.0128 | 0.014 | 0.0125 | 0.01385 | 0.01365 | 0.0151 | 0.01595 | 0.01475 | 0.0159 | 0.0165 | 0.0171 | 0.0181 | 0.02085 | 0.01985 | 0.0208 | 0.02215 | 0.02455 | 0.0265 | 0.0274 | 0.0294 | 0.03105 | 0.03215 | 0.03275 | 0.0372 | 0.0368 | 0.03905 | 0.0417 | 0.04295 | 0.04455 | 0.04855 | 0.04845 | 0.0495 | 0.05635 | 0.05465 | 0.0613 | 0.0596 | 0.0666 | 0.06675 | 0.0709 | 0.0739 | 0.0797 | 0.0768 | 0.08215 | 0.0817 | 0.08975 | 0.09665 | 0.1039 | 0.11485 | 0.1233 | 0.1248 | 0.13935 | 0.14875 | 0.1574 | 0.1692 | 0.1839 | 0.195 | 0.20345 | 0.21435 | 0.24025 | 0.2567 | 0.28925 | 0.31515 | 0.33445 | 0.34545 | 0.36705 | 0.3762 | 0.37865 | 0.0101 | 0.01065 | 0.01085 | 0.0106 | 0.01125 | 0.01205 | 0.01205 | 0.0119 | 0.01235 | 0.01395 | 0.0143 | 0.01535 | 0.01575 | 0.0154 | 0.01705 | 0.0179 | 0.01895 | 0.01675 | 0.0203 | 0.0209 | 0.0218 | 0.0231 | 0.02505 | 0.0266 | 0.0279 | 0.02845 | 0.032 | 0.0329 | 0.0346 | 0.03835 | 0.0395 | 0.0401 | 0.04035 | 0.04685 | 0.0469 | 0.0495 | 0.049 | 0.0529 | 0.05655 | 0.06095 | 0.0634 | 0.06375 | 0.0684 | 0.0718 | 0.0762 | 0.0764 | 0.07835 | 0.08225 | 0.084 | 0.0906 | 0.0917 | 0.1006 | 0.1057 | 0.1122 | 0.12275 | 0.1279 | 0.13715 | 0.1435 | 0.1604 | 0.16745 | 0.17655 | 0.18995 | 0.1993 | 0.21895 | 0.23205 | 0.2475 | 0.2718 | 0.3004 | 0.33115 | 0.3476 | 0.36555 | 0.37715 | 0.3845 | 0.38855 | 0.39825 | 0.40815 | 0.01155 | 0.0131 | 0.01235 | 0.01235 | 0.01225 | 0.0123 | 0.01245 | 0.01395 | 0.0144 | 0.01455 | 0.0156 | 0.01685 | 0.01745 | 0.01865 | 0.01925 | 0.01995 | 0.0206 | 0.02125 | 0.02115 | 0.02135 | 0.02175 | 0.0259 | 0.0265 | 0.02955 | 0.0316 | 0.033 | 0.0337 | 0.03415 | 0.0364 | 0.0399 | 0.0435 | 0.04775 | 0.0493 | 0.05145 | 0.0499 | 0.05775 | 0.06045 | 0.0605 | 0.06375 | 0.06715 | 0.07245 | 0.07195 | 0.078 | 0.0822 | 0.08145 | 0.0867 | 0.08915 | 0.09135 | 0.0938 | 0.10075 | 0.1026 | 0.10885 | 0.11325 | 0.1262 | 0.13575 | 0.14465 | 0.15045 | 0.1661 | 0.1737 | 0.1898 | 0.19605 | 0.2085 | 0.21965 | 0.2401 | 0.256 | 0.26765 | 0.2979 | 0.3264 | 0.35445 | 0.3796 | 0.3836 | 0.393 | 0.40355 | 0.40775 | 0.42385 | 0.42345 | 0.441 | 0.44455 | 0.0146 | 0.01475 | 0.0124 | 0.0152 | 0.01295 | 0.01565 | 0.0141 | 0.0153 | 0.01535 | 0.0156 | 0.01825 | 0.01675 | 0.01695 | 0.01985 | 0.01815 | 0.01935 | 0.0209 | 0.0225 | 0.022 | 0.0247 | 0.0251 | 0.027 | 0.02965 | 0.0298 | 0.0325 | 0.03645 | 0.03865 | 0.0365 | 0.03975 | 0.0431 | 0.0428 | 0.0512 | 0.0525 | 0.0534 | 0.0564 | 0.0603 | 0.06585 | 0.0672 | 0.06755 | 0.071 | 0.07205 | 0.0764 | 0.0813 | 0.08745 | 0.0858 | 0.0907 | 0.09215 | 0.0979 | 0.10075 | 0.1089 | 0.10665 | 0.11895 | 0.1258 | 0.13275 | 0.1403 | 0.152 | 0.1603 | 0.1665 | 0.1817 | 0.19185 | 0.2002 | 0.2127 | 0.2184 | 0.2399 | 0.2612 | 0.2781 | 0.2941 | 0.3284 | 0.35635 | 0.3741 | 0.3893 | 0.3986 | 0.40755 | 0.4109 | 0.41975 | 0.42695 | 0.43125 | 0.4325 | 0.43185 | 0.43345 | 0.0128 | 0.0147 | 0.0146 | 0.0148 | 0.0145 | 0.0138 | 0.01365 | 0.01365 | 0.0148 | 0.01455 | 0.0159 | 0.01685 | 0.016 | 0.01765 | 0.0163 | 0.0181 | 0.01845 | 0.0183 | 0.0218 | 0.0199 | 0.0234 | 0.02555 | 0.02545 | 0.02575 | 0.03005 | 0.0322 | 0.03245 | 0.0363 | 0.03515 | 0.03755 | 0.04035 | 0.04085 | 0.045 | 0.04745 | 0.0471 | 0.05145 | 0.0529 | 0.0539 | 0.0589 | 0.05995 | 0.06305 | 0.0676 | 0.0658 | 0.0713 | 0.07415 | 0.07595 | 0.0793 | 0.0809 | 0.08345 | 0.08675 | 0.09445 | 0.09915 | 0.105 | 0.1102 | 0.1193 | 0.1231 | 0.12925 | 0.14575 | 0.1498 | 0.16475 | 0.17595 | 0.187 | 0.1936 | 0.2072 | 0.224 | 0.2445 | 0.26645 | 0.3065 | 0.32735 | 0.3355 | 0.35465 | 0.3741 | 0.37135 | 0.37845 | 0.3821 | 0.39245 | 0.396 | 0.39335 | 0.38925 | 0.375 | 0.33755 | 0.30965 | 0.01245 | 0.01355 | 0.0113 | 0.0116 | 0.01335 | 0.01315 | 0.0142 | 0.01325 | 0.01315 | 0.01415 | 0.015 | 0.015 | 0.01335 | 0.01615 | 0.016 | 0.016 | 0.01735 | 0.01695 | 0.0195 | 0.0191 | 0.01975 | 0.0217 | 0.02285 | 0.02385 | 0.02605 | 0.029 | 0.0298 | 0.03215 | 0.0321 | 0.0351 | 0.035 | 0.03765 | 0.0402 | 0.0427 | 0.04375 | 0.0464 | 0.0504 | 0.0515 | 0.05355 | 0.0557 | 0.059 | 0.0601 | 0.06215 | 0.065 | 0.0693 | 0.07295 | 0.07225 | 0.07965 | 0.08065 | 0.08295 | 0.08285 | 0.09285 | 0.09495 | 0.10435 | 0.108 | 0.12135 | 0.11985 | 0.1347 | 0.1427 | 0.1535 | 0.15995 | 0.1789 | 0.18735 | 0.19905 | 0.21215 | 0.229 | 0.25675 | 0.29735 | 0.3214 | 0.3263 | 0.34365 | 0.3561 | 0.36575 | 0.36795 | 0.3749 | 0.37875 | 0.3823 | 0.37565 | 0.3661 | 0.35565 | 0.322 | 0.28765 | 0.26905 | 0.26235 | 0.01155 | 0.011 | 0.01145 | 0.01275 | 0.01195 | 0.0134 | 0.01285 | 0.01325 | 0.0125 | 0.0142 | 0.01335 | 0.01365 | 0.01425 | 0.0153 | 0.01545 | 0.0145 | 0.0166 | 0.0169 | 0.0177 | 0.01775 | 0.01755 | 0.0187 | 0.0206 | 0.0244 | 0.0257 | 0.0258 | 0.0263 | 0.02885 | 0.0298 | 0.0305 | 0.03585 | 0.0382 | 0.0394 | 0.0426 | 0.04365 | 0.04455 | 0.04605 | 0.0488 | 0.05515 | 0.0532 | 0.05645 | 0.0557 | 0.057 | 0.06165 | 0.06835 | 0.06645 | 0.0698 | 0.0746 | 0.0765 | 0.0789 | 0.07945 | 0.08835 | 0.09385 | 0.10115 | 0.10555 | 0.1153 | 0.12055 | 0.1371 | 0.14265 | 0.14955 | 0.1569 | 0.1726 | 0.18555 | 0.19645 | 0.21545 | 0.2297 | 0.2591 | 0.3011 | 0.31925 | 0.33595 | 0.3422 | 0.36015 | 0.36385 | 0.36785 | 0.3773 | 0.3761 | 0.36835 | 0.3698 | 0.35955 | 0.3389 | 0.30925 | 0.2769 | 0.25955 | 0.2422 | 0.2367 | 0.2271 | 0.01135 | 0.01165 | 0.01175 | 0.0124 | 0.0121 | 0.01285 | 0.01285 | 0.0121 | 0.0144 | 0.0148 | 0.0145 | 0.0143 | 0.0139 | 0.01515 | 0.0157 | 0.01775 | 0.01725 | 0.01605 | 0.01825 | 0.01795 | 0.01825 | 0.0198 | 0.0196 | 0.0238 | 0.02665 | 0.02695 | 0.0253 | 0.02735 | 0.03105 | 0.0311 | 0.0379 | 0.0395 | 0.03445 | 0.0401 | 0.04 | 0.0463 | 0.046 | 0.04615 | 0.05145 | 0.0494 | 0.05485 | 0.0597 | 0.05865 | 0.06345 | 0.06415 | 0.06995 | 0.07185 | 0.0749 | 0.07595 | 0.0773 | 0.08 | 0.0838 | 0.0955 | 0.09905 | 0.10415 | 0.1091 | 0.12415 | 0.13135 | 0.14195 | 0.14615 | 0.15535 | 0.1741 | 0.1795 | 0.198 | 0.212 | 0.2297 | 0.2532 | 0.2954 | 0.31965 | 0.3316 | 0.35305 | 0.3512 | 0.36555 | 0.3691 | 0.374 | 0.373 | 0.37825 | 0.36535 | 0.3546 | 0.3411 | 0.3047 | 0.26455 | 0.24985 | 0.23765 | 0.22445 | 0.2166 | 0.2109 | 0.2027 | 0.01085 | 0.01055 | 0.01105 | 0.0124 | 0.0115 | 0.0118 | 0.0126 | 0.01055 | 0.01345 | 0.0137 | 0.01235 | 0.01315 | 0.0146 | 0.01455 | 0.01605 | 0.0165 | 0.01605 | 0.0162 | 0.0187 | 0.01935 | 0.0176 | 0.02 | 0.021 | 0.02195 | 0.02375 | 0.025 | 0.02645 | 0.0291 | 0.02965 | 0.02995 | 0.03455 | 0.0353 | 0.0364 | 0.0379 | 0.038 | 0.04625 | 0.0461 | 0.04605 | 0.0458 | 0.05165 | 0.0531 | 0.055 | 0.05815 | 0.05875 | 0.0623 | 0.06315 | 0.06845 | 0.074 | 0.07195 | 0.07995 | 0.07865 | 0.08665 | 0.08765 | 0.0994 | 0.108 | 0.1095 | 0.1217 | 0.13095 | 0.13665 | 0.15015 | 0.1608 | 0.17455 | 0.1855 | 0.1999 | 0.208 | 0.23115 | 0.25495 | 0.3 | 0.32225 | 0.3426 | 0.3515 | 0.3562 | 0.36185 | 0.37605 | 0.3696 | 0.37795 | 0.37835 | 0.36985 | 0.3548 | 0.3374 | 0.30065 | 0.2655 | 0.2394 | 0.23135 | 0.2165 | 0.2082 | 0.1981 | 0.19535 | 0.1901 | 0.18615 | 0.00965 | 0.00985 | 0.0107 | 0.01245 | 0.01085 | 0.01245 | 0.0114 | 0.01275 | 0.01355 | 0.01355 | 0.0147 | 0.01355 | 0.0136 | 0.01545 | 0.01575 | 0.0149 | 0.01565 | 0.01765 | 0.01665 | 0.0184 | 0.0192 | 0.02055 | 0.02215 | 0.022 | 0.025 | 0.0248 | 0.02645 | 0.0286 | 0.02915 | 0.03085 | 0.03225 | 0.0351 | 0.03585 | 0.0404 | 0.03935 | 0.04415 | 0.0429 | 0.0489 | 0.04625 | 0.05075 | 0.0558 | 0.05375 | 0.05775 | 0.05865 | 0.06185 | 0.067 | 0.0689 | 0.07435 | 0.06955 | 0.077 | 0.0793 | 0.0879 | 0.09175 | 0.0995 | 0.1053 | 0.1161 | 0.12485 | 0.1338 | 0.1406 | 0.1538 | 0.16035 | 0.1747 | 0.1908 | 0.1982 | 0.2131 | 0.236 | 0.2565 | 0.29675 | 0.32625 | 0.3404 | 0.3512 | 0.363 | 0.36695 | 0.37655 | 0.3839 | 0.37695 | 0.3803 | 0.36835 | 0.35865 | 0.3388 | 0.29555 | 0.2565 | 0.23765 | 0.2242 | 0.21555 | 0.20255 | 0.2018 | 0.19215 | 0.18605 | 0.1763 | 0.17915 | 0.17205 | 0.0088 | 0.0111 | 0.01115 | 0.0096 | 0.0118 | 0.0122 | 0.01165 | 0.01145 | 0.0131 | 0.0131 | 0.01305 | 0.0139 | 0.01405 | 0.0152 | 0.015 | 0.01565 | 0.0152 | 0.0162 | 0.0166 | 0.01715 | 0.01745 | 0.0178 | 0.02075 | 0.01985 | 0.02305 | 0.02485 | 0.02725 | 0.0284 | 0.02875 | 0.03245 | 0.03195 | 0.03515 | 0.03435 | 0.03855 | 0.0411 | 0.0438 | 0.04565 | 0.0464 | 0.05065 | 0.0485 | 0.0546 | 0.0536 | 0.05665 | 0.0586 | 0.0623 | 0.0675 | 0.06895 | 0.0712 | 0.0728 | 0.07645 | 0.0778 | 0.08555 | 0.0955 | 0.0991 | 0.1055 | 0.11485 | 0.12295 | 0.1333 | 0.14335 | 0.155 | 0.1578 | 0.17165 | 0.18545 | 0.1976 | 0.2192 | 0.22845 | 0.26305 | 0.3047 | 0.33255 | 0.3442 | 0.35705 | 0.37125 | 0.37395 | 0.3817 | 0.3772 | 0.3812 | 0.37905 | 0.37785 | 0.3632 | 0.34015 | 0.30155 | 0.2522 | 0.23295 | 0.21955 | 0.20265 | 0.1993 | 0.191 | 0.1813 | 0.1763 | 0.17125 | 0.17245 | 0.167 | 0.1599 | 0.1639 | 0.00925 | 0.0103 | 0.01145 | 0.0109 | 0.01085 | 0.0111 | 0.0121 | 0.01095 | 0.01445 | 0.0116 | 0.014 | 0.0143 | 0.01475 | 0.0155 | 0.0148 | 0.0165 | 0.01545 | 0.0159 | 0.01655 | 0.0173 | 0.01885 | 0.0192 | 0.0205 | 0.02175 | 0.02365 | 0.0255 | 0.02695 | 0.029 | 0.03015 | 0.03055 | 0.03365 | 0.03445 | 0.03685 | 0.03955 | 0.038 | 0.0431 | 0.04595 | 0.04585 | 0.04705 | 0.05015 | 0.05555 | 0.0587 | 0.05615 | 0.0606 | 0.0641 | 0.06635 | 0.0689 | 0.07245 | 0.076 | 0.0766 | 0.0794 | 0.0875 | 0.0916 | 0.1017 | 0.105 | 0.11565 | 0.12535 | 0.132 | 0.1405 | 0.1528 | 0.16365 | 0.172 | 0.18635 | 0.1997 | 0.2168 | 0.23845 | 0.26475 | 0.3045 | 0.3344 | 0.3531 | 0.36285 | 0.3773 | 0.36985 | 0.3772 | 0.3825 | 0.38935 | 0.3832 | 0.37785 | 0.3658 | 0.3399 | 0.296 | 0.2521 | 0.23345 | 0.2143 | 0.1999 | 0.1913 | 0.1862 | 0.1753 | 0.17465 | 0.172 | 0.1667 | 0.1617 | 0.15145 | 0.15825 | 0.15325 | 0.1475 | 1:1.00:1.40 | -0.30865
0.16 | 0.00505 | 0.00595 | 0.0055 | 0.00615 | 0.0046 | 0.00635 | 0.00585 | 0.0057 | 0.00645 | 0.0055 | 0.00665 | 0.0059 | 0.0045 | 0.006 | 0.00595 | 0.00605 | 0.00655 | 0.0054 | 0.0067 | 0.0061 | 0.0054 | 0.00505 | 0.00505 | 0.0064 | 0.00565 | 0.00605 | 0.00575 | 0.00585 | 0.00585 | 0.00615 | 0.0051 | 0.00535 | 0.00545 | 0.00555 | 0.0061 | 0.0062 | 0.0061 | 0.005 | 0.00605 | 0.00605 | 0.00585 | 0.0058 | 0.00595 | 0.00585 | 0.0062 | 0.00565 | 0.00465 | 0.00535 | 0.0045 | 0.0053 | 0.00535 | 0.00585 | 0.0048 | 0.00675 | 0.00545 | 0.00535 | 0.005 | 0.00565 | 0.0065 | 0.0051 | 0.00625 | 0.0058 | 0.0057 | 0.00535 | 0.00605 | 0.0055 | 0.00465 | 0.00585 | 0.00585 | 0.0049 | 0.0062 | 0.00535 | 0.00575 | 0.00495 | 0.00585 | 0.00685 | 0.00525 | 0.0058 | 0.0045 | 0.00485 | 0.0052 | 0.00535 | 0.0068 | 0.00535 | 0.00555 | 0.0056 | 0.0058 | 0.0061 | 0.0055 | 0.00545 | 0.0062 | 0.0048 | 0.0068 | 0.00615 | 0.0056 | 0.00525 | 0.00535 | 0.0059 | 0.0059 | 0.00585 | 0.0051 | 0.00585 | 0.0063 | 0.005 | 0.00615 | 0.00505 | 0.0064 | 0.0061 | 0.00585 | 0.00635 | 0.00575 | 0.00495 | 0.00695 | 0.00565 | 0.00485 | 0.0062 | 0.00555 | 0.00585 | 0.00585 | 0.0061 | 0.00545 | 0.0057 | 0.0063 | 0.00585 | 0.0059 | 0.00385 | 0.0045 | 0.00605 | 0.006 | 0.0055 | 0.00535 | 0.00555 | 0.0057 | 0.00515 | 0.00575 | 0.00525 | 0.00535 | 0.0052 | 0.00575 | 0.00485 | 0.00465 | 0.00545 | 0.00525 | 0.0054 | 0.0065 | 0.0055 | 0.00615 | 0.0058 | 0.0047 | 0.0061 | 0.0059 | 0.00515 | 0.00665 | 0.0055 | 0.00595 | 0.00645 | 0.0056 | 0.00645 | 0.00515 | 0.0062 | 0.00525 | 0.00555 | 0.00575 | 0.00575 | 0.0051 | 0.0056 | 0.0059 | 0.0062 | 0.00555 | 0.0062 | 0.00665 | 0.0055 | 0.0065 | 0.0051 | 0.00535 | 0.0058 | 0.0055 | 0.007 | 0.0055 | 0.0057 | 0.0053 | 0.00615 | 0.0066 | 0.00575 | 0.00565 | 0.0056 | 0.00555 | 0.0055 | 0.0056 | 0.00495 | 0.0049 | 0.0051 | 0.00445 | 0.00565 | 0.00535 | 0.00535 | 0.00535 | 0.0063 | 0.00495 | 0.00615 | 0.00485 | 0.00615 | 0.00615 | 0.005 | 0.00625 | 0.00575 | 0.0063 | 0.00555 | 0.005 | 0.0061 | 0.00605 | 0.00675 | 0.0053 | 0.0052 | 0.00495 | 0.0068 | 0.00535 | 0.0058 | 0.0061 | 0.00515 | 0.0062 | 0.00555 | 0.006 | 0.0056 | 0.0051 | 0.00585 | 0.0061 | 0.0057 | 0.005 | 0.0052 | 0.00535 | 0.00635 | 0.0059 | 0.0055 | 0.005 | 0.0043 | 0.0048 | 0.0048 | 0.00545 | 0.0063 | 0.0055 | 0.0049 | 0.00595 | 0.00565 | 0.00505 | 0.0059 | 0.0061 | 0.00565 | 0.0049 | 0.00575 | 0.0052 | 0.0052 | 0.0059 | 0.0049 | 0.0062 | 0.0065 | 0.0058 | 0.00585 | 0.0059 | 0.00615 | 0.00555 | 0.00605 | 0.00645 | 0.0063 | 0.00565 | 0.0058 | 0.00495 | 0.00535 | 0.00455 | 0.0059 | 0.00575 | 0.0054 | 0.00485 | 0.0054 | 0.00515 | 0.00485 | 0.0061 | 0.00595 | 0.0059 | 0.00585 | 0.00625 | 0.0062 | 0.00555 | 0.0063 | 0.0046 | 0.0053 | 0.00565 | 0.0065 | 0.006 | 0.00565 | 0.0064 | 0.00575 | 0.0056 | 0.0053 | 0.00605 | 0.0064 | 0.0059 | 0.0063 | 0.00525 | 0.00695 | 0.00555 | 0.0061 | 0.00585 | 0.00585 | 0.0048 | 0.00635 | 0.0065 | 0.005 | 0.0057 | 0.006 | 0.00535 | 0.00625 | 0.0058 | 0.0059 | 0.0061 | 0.00555 | 0.00545 | 0.0064 | 0.00565 | 0.0068 | 0.00575 | 0.0052 | 0.00565 | 0.0052 | 0.00535 | 0.0056 | 0.0062 | 0.0057 | 0.00605 | 0.0059 | 0.0055 | 0.00645 | 0.00635 | 0.00545 | 0.00665 | 0.0064 | 0.00615 | 0.00615 | 0.0052 | 0.0058 | 0.0059 | 0.0056 | 0.00645 | 0.0058 | 0.00615 | 0.0057 | 0.0049 | 0.0056 | 0.0053 | 0.0061 | 0.00545 | 0.00545 | 0.0051 | 0.0052 | 0.0055 | 0.00645 | 0.00485 | 0.0065 | 0.00535 | 0.00585 | 0.0057 | 0.0063 | 0.0066 | 0.0048 | 0.0061 | 0.00575 | 0.00535 | 0.00545 | 0.00615 | 0.00625 | 0.0062 | 0.0062 | 0.0067 | 0.0061 | 0.0059 | 0.00525 | 0.0053 | 0.0062 | 0.00535 | 0.00555 | 0.0057 | 0.0063 | 0.0071 | 0.0059 | 0.00505 | 0.00625 | 0.00575 | 0.0059 | 0.0065 | 0.0055 | 0.0054 | 0.0055 | 0.00555 | 0.00555 | 0.00605 | 0.0051 | 0.00595 | 0.00515 | 0.0055 | 0.0057 | 0.00615 | 0.00445 | 0.00605 | 0.0049 | 0.00585 | 0.0066 | 0.0059 | 0.0053 | 0.00645 | 0.0059 | 0.00585 | 0.0066 | 0.0052 | 0.0059 | 0.00515 | 0.0054 | 0.00475 | 0.006 | 0.0051 | 0.00525 | 0.0066 | 0.00585 | 0.00495 | 0.0058 | 0.0063 | 0.0054 | 0.00585 | 0.00575 | 0.0052 | 0.0061 | 0.0046 | 0.0054 | 0.00525 | 0.005 | 0.0053 | 0.0057 | 0.00615 | 0.005 | 0.00545 | 0.0047 | 0.00585 | 0.0059 | 0.0059 | 0.00635 | 0.0055 | 0.00545 | 0.0055 | 0.0044 | 0.0054 | 0.00555 | 0.00555 | 0.00595 | 0.00525 | 0.0049 | 0.0057 | 0.00615 | 0.0051 | 0.00455 | 0.0056 | 0.0063 | 0.0059 | 0.0069 | 0.0059 | 0.00615 | 0.0055 | 0.0062 | 0.00575 | 0.00575 | 0.00575 | 0.0057 | 0.00615 | 0.0061 | 0.00595 | 0.00575 | 0.0061 | 0.0049 | 0.00585 | 0.0061 | 0.0051 | 0.0048 | 0.00625 | 0.0059 | 0.00525 | 0.00565 | 0.0067 | 0.0058 | 0.00575 | 0.0061 | 0.00595 | 0.0056 | 0.00525 | 0.0051 | 0.005 | 0.00585 | 0.0064 | 0.0056 | 0.0056 | 0.00665 | 0.0052 | 0.0061 | 0.0057 | 0.0069 | 0.0066 | 0.0057 | 0.00595 | 0.0055 | 0.00545 | 0.0059 | 0.00585 | 0.00565 | 0.00605 | 0.0064 | 0.0062 | 0.00605 | 0.0065 | 0.0058 | 0.006 | 0.0058 | 0.00585 | 0.00475 | 0.00565 | 0.00625 | 0.0045 | 0.0063 | 0.00545 | 0.00465 | 0.0061 | 0.0052 | 0.0055 | 0.0059 | 0.00515 | 0.00535 | 0.0053 | 0.00615 | 0.0053 | 0.00555 | 0.00595 | 0.0053 | 0.00615 | 0.00585 | 0.00555 | 0.00595 | 0.00555 | 0.00595 | 0.00475 | 0.0062 | 0.00545 | 0.0058 | 0.0062 | 0.0057 | 0.00575 | 0.00545 | 0.00475 | 0.0053 | 0.00595 | 0.00585 | 0.0051 | 0.006 | 0.00535 | 0.00545 | 0.00555 | 0.0054 | 0.0057 | 0.00565 | 0.0064 | 0.0058 | 0.00605 | 0.0054 | 0.0051 | 0.0054 | 0.00495 | 0.0053 | 0.00455 | 0.00595 | 0.0057 | 0.0053 | 0.0055 | 0.0051 | 0.0051 | 0.0059 | 0.00595 | 0.00505 | 0.00535 | 0.00575 | 0.0056 | 0.0061 | 0.0058 | 0.006 | 0.0056 | 0.0063 | 0.00615 | 0.0049 | 0.0059 | 0.00575 | 0.00555 | 0.00485 | 0.0053 | 0.0044 | 0.00495 | 0.00575 | 0.00555 | 0.00545 | 0.00505 | 0.00595 | 0.00645 | 0.00565 | 0.00665 | 0.00645 | 0.0049 | 0.00545 | 0.006 | 0.0058 | 0.00585 | 0.00595 | 0.0051 | 0.00485 | 0.0057 | 0.00595 | 0.00565 | 0.00615 | 0.00495 | 0.00555 | 0.0058 | 0.00535 | 0.00495 | 0.0061 | 0.00615 | 0.0058 | 0.00635 | 0.006 | 0.0061 | 0.0054 | 0.0063 | 0.00685 | 0.0055 | 0.0052 | 0.0049 | 0.0051 | 0.005 | 0.0054 | 0.00635 | 0.00575 | 0.00635 | 0.00595 | 0.00535 | 0.00685 | 0.0056 | 0.00535 | 0.00505 | 0.00625 | 0.00525 | 0.0059 | 0.00515 | 0.0063 | 0.00525 | 0.00615 | 0.00585 | 0.00555 | 0.00605 | 0.0055 | 0.00445 | 0.0051 | 0.00555 | 0.00545 | 0.0058 | 0.0057 | 0.00575 | 0.00535 | 0.00565 | 0.0052 | 0.00575 | 0.0053 | 0.0064 | 0.00605 | 0.00625 | 0.0056 | 0.00585 | 0.0056 | 0.0053 | 0.00555 | 0.0052 | 0.0047 | 0.006 | 0.0057 | 0.0047 | 0.00585 | 0.00565 | 0.00545 | 0.005 | 0.0047 | 0.00615 | 0.00555 | 0.00705 | 0.0057 | 0.00555 | 0.00565 | 0.0049 | 0.00495 | 0.0062 | 0.0062 | 0.0046 | 0.00595 | 0.0057 | 0.0052 | 0.0061 | 0.0053 | 0.00585 | 0.0051 | 0.0048 | 0.00535 | 0.0063 | 0.0068 | 0.006 | 0.00625 | 0.00545 | 0.00565 | 0.00455 | 0.0062 | 0.00545 | 0.00395 | 0.0066 | 0.005 | 0.0052 | 0.00505 | 0.00545 | 0.00645 | 0.00535 | 0.00635 | 0.0061 | 0.0064 | 0.00535 | 0.00555 | 0.0059 | 0.0059 | 0.0052 | 0.0054 | 0.0054 | 0.00605 | 0.0053 | 0.0064 | 0.00495 | 0.0061 | 0.00525 | 0.0058 | 0.0049 | 0.0053 | 0.0062 | 0.00485 | 0.0058 | 0.00575 | 0.00555 | 0.00515 | 0.00505 | 0.00615 | 0.0061 | 0.00595 | 0.00585 | 0.0052 | 0.00535 | 0.00525 | 0.0053 | 0.00605 | 0.00605 | 0.00565 | 0.0063 | 0.00475 | 0.0059 | 0.0058 | 0.0053 | 0.0063 | 0.0054 | 0.0056 | 0.0065 | 0.00535 | 0.00605 | 0.0053 | 0.00515 | 0.00485 | 0.00515 | 0.0055 | 0.00605 | 0.0059 | 0.0059 | 0.00625 | 0.00615 | 0.005 | 0.00565 | 0.0061 | 0.00575 | 0.00515 | 0.00595 | 0.0062 | 0.00475 | 0.00645 | 0.0064 | 0.00525 | 0.00585 | 0.00515 | 0.005 | 0.006 | 0.0057 | 0.0052 | 0.00545 | 0.0056 | 0.0059 | 0.0059 | 0.0054 | 0.00555 | 0.0059 | 0.00595 | 0.00625 | 0.0068 | 0.006 | 0.006 | 0.0065 | 0.0069 | 0.0064 | 0.00575 | 0.00635 | 0.0059 | 0.0061 | 0.00525 | 0.0052 | 0.0052 | 0.00535 | 0.0049 | 0.0062 | 0.0049 | 0.00695 | 0.0055 | 0.00605 | 0.00665 | 0.00545 | 0.0058 | 0.0058 | 0.00475 | 0.00485 | 0.00535 | 0.0056 | 0.0052 | 0.0069 | 0.00575 | 0.0062 | 0.0065 | 0.006 | 0.00625 | 0.0051 | 0.00635 | 0.0057 | 0.00525 | 0.0059 | 0.00655 | 0.006 | 0.00605 | 0.0057 | 0.00575 | 0.00605 | 0.0064 | 0.00525 | 0.00595 | 0.0064 | 0.00695 | 0.007 | 0.0086 | 0.0102 | 0.0059 | 0.0056 | 0.0046 | 0.0051 | 0.0058 | 0.0065 | 0.00625 | 0.00495 | 0.0053 | 0.00625 | 0.00595 | 0.00535 | 0.00585 | 0.00615 | 0.00545 | 0.0054 | 0.00445 | 0.00585 | 0.0057 | 0.00595 | 0.00605 | 0.0052 | 0.0066 | 0.00545 | 0.0066 | 0.00475 | 0.0054 | 0.00585 | 0.0055 | 0.00545 | 0.0056 | 0.0056 | 0.00535 | 0.00565 | 0.0048 | 0.00635 | 0.00645 | 0.0063 | 0.0063 | 0.0062 | 0.00605 | 0.0059 | 0.00745 | 0.00775 | 0.0084 | 0.01015 | 0.01125 | 0.01125 | 0.0129 | 0.0143 | 0.01765 | 0.00565 | 0.0053 | 0.00575 | 0.00465 | 0.00535 | 0.0051 | 0.00515 | 0.00515 | 0.0057 | 0.00465 | 0.00595 | 0.0052 | 0.0061 | 0.00525 | 0.0063 | 0.00655 | 0.0052 | 0.00655 | 0.005 | 0.0053 | 0.00555 | 0.00615 | 0.0053 | 0.00545 | 0.00605 | 0.0056 | 0.00515 | 0.00505 | 0.0051 | 0.00495 | 0.00515 | 0.0058 | 0.00645 | 0.0055 | 0.00455 | 0.00545 | 0.00585 | 0.00635 | 0.0061 | 0.0069 | 0.0066 | 0.0079 | 0.0085 | 0.0091 | 0.01085 | 0.01175 | 0.01525 | 0.0137 | 0.01805 | 0.02015 | 0.02275 | 0.02715 | 0.0053 | 0.00565 | 0.00475 | 0.00585 | 0.00505 | 0.00625 | 0.00515 | 0.0059 | 0.00585 | 0.00655 | 0.0058 | 0.00675 | 0.00585 | 0.00555 | 0.0056 | 0.00555 | 0.00555 | 0.00475 | 0.00635 | 0.0061 | 0.00625 | 0.0064 | 0.00535 | 0.0057 | 0.0066 | 0.00565 | 0.0047 | 0.0064 | 0.0053 | 0.00535 | 0.00535 | 0.0059 | 0.0072 | 0.00675 | 0.00705 | 0.00885 | 0.0076 | 0.01075 | 0.0116 | 0.01095 | 0.01495 | 0.016 | 0.0156 | 0.0188 | 0.0197 | 0.02155 | 0.02355 | 0.02775 | 0.0301 | 0.03115 | 0.03665 | 0.04375 | 0.0512 | 0.06375 | 0.00595 | 0.00585 | 0.0065 | 0.00575 | 0.00525 | 0.00525 | 0.0049 | 0.00535 | 0.0055 | 0.00645 | 0.00515 | 0.0055 | 0.0071 | 0.00495 | 0.00555 | 0.0052 | 0.00595 | 0.0054 | 0.0059 | 0.0052 | 0.0051 | 0.0056 | 0.0069 | 0.0063 | 0.00685 | 0.0073 | 0.00845 | 0.0093 | 0.0093 | 0.0106 | 0.01065 | 0.01285 | 0.0137 | 0.0144 | 0.0147 | 0.01765 | 0.01815 | 0.02185 | 0.0252 | 0.0242 | 0.0276 | 0.031 | 0.0309 | 0.0329 | 0.03645 | 0.04025 | 0.04415 | 0.04655 | 0.0536 | 0.0523 | 0.0598 | 0.06915 | 0.0792 | 0.091 | 0.112 | 0.1262 | 0.0095 | 0.00935 | 0.0104 | 0.01035 | 0.011 | 0.0106 | 0.0107 | 0.01315 | 0.0109 | 0.01395 | 0.0136 | 0.01275 | 0.0142 | 0.01635 | 0.017 | 0.01535 | 0.01765 | 0.01755 | 0.01775 | 0.01975 | 0.0208 | 0.0194 | 0.0225 | 0.0252 | 0.02335 | 0.02715 | 0.0281 | 0.0325 | 0.0319 | 0.0343 | 0.036 | 0.03835 | 0.042 | 0.0456 | 0.04425 | 0.04595 | 0.0498 | 0.0549 | 0.0574 | 0.0617 | 0.06515 | 0.0698 | 0.07345 | 0.0829 | 0.0835 | 0.08325 | 0.0909 | 0.09635 | 0.0957 | 0.10485 | 0.111 | 0.12565 | 0.13285 | 0.1469 | 0.16105 | 0.1807 | 0.2086 | 0.24845 | 0.01405 | 0.0137 | 0.01545 | 0.0153 | 0.01455 | 0.0146 | 0.01605 | 0.01575 | 0.0161 | 0.0177 | 0.0177 | 0.0199 | 0.02125 | 0.0209 | 0.022 | 0.0236 | 0.02275 | 0.0245 | 0.0257 | 0.0274 | 0.02845 | 0.03005 | 0.03265 | 0.03245 | 0.03565 | 0.03765 | 0.04145 | 0.0404 | 0.0444 | 0.04945 | 0.0502 | 0.05485 | 0.0565 | 0.0582 | 0.0619 | 0.06465 | 0.0685 | 0.07345 | 0.0768 | 0.08345 | 0.0855 | 0.0909 | 0.09825 | 0.10155 | 0.1027 | 0.1068 | 0.11535 | 0.1253 | 0.1261 | 0.1312 | 0.1372 | 0.14655 | 0.16805 | 0.17905 | 0.19535 | 0.2101 | 0.2408 | 0.2774 | 0.301 | 0.31795 | 0.0172 | 0.01615 | 0.01645 | 0.0172 | 0.0169 | 0.0173 | 0.01765 | 0.02035 | 0.0201 | 0.0186 | 0.023 | 0.0222 | 0.02335 | 0.0242 | 0.02545 | 0.02535 | 0.02625 | 0.03045 | 0.0301 | 0.03225 | 0.02945 | 0.0366 | 0.03745 | 0.03875 | 0.0456 | 0.04345 | 0.0487 | 0.0522 | 0.0553 | 0.05655 | 0.05925 | 0.06075 | 0.06795 | 0.0702 | 0.07435 | 0.0799 | 0.084 | 0.0848 | 0.091 | 0.0949 | 0.09855 | 0.105 | 0.1126 | 0.1135 | 0.1193 | 0.12775 | 0.1318 | 0.1341 | 0.1451 | 0.1445 | 0.1559 | 0.1639 | 0.18105 | 0.1913 | 0.2091 | 0.23045 | 0.2605 | 0.3047 | 0.3177 | 0.3318 | 0.3433 | 0.3503 | 0.01795 | 0.0173 | 0.01845 | 0.0188 | 0.0174 | 0.0186 | 0.0192 | 0.02145 | 0.0218 | 0.02295 | 0.0236 | 0.0252 | 0.02525 | 0.0271 | 0.0275 | 0.0304 | 0.03055 | 0.032 | 0.0328 | 0.035 | 0.03465 | 0.03745 | 0.04155 | 0.04405 | 0.0444 | 0.049 | 0.05345 | 0.05505 | 0.0617 | 0.06145 | 0.0648 | 0.0719 | 0.0773 | 0.07765 | 0.0796 | 0.086 | 0.0907 | 0.0913 | 0.0991 | 0.1021 | 0.10945 | 0.11535 | 0.12055 | 0.12195 | 0.12715 | 0.1335 | 0.13925 | 0.14015 | 0.14145 | 0.1521 | 0.1644 | 0.16865 | 0.18615 | 0.20715 | 0.2196 | 0.2429 | 0.27325 | 0.3131 | 0.32905 | 0.34185 | 0.3538 | 0.3575 | 0.36245 | 0.3578 | 0.0201 | 0.0195 | 0.0191 | 0.02015 | 0.01955 | 0.0203 | 0.0216 | 0.0216 | 0.02275 | 0.0235 | 0.02395 | 0.0249 | 0.02765 | 0.02925 | 0.03075 | 0.0312 | 0.03265 | 0.03345 | 0.0336 | 0.03965 | 0.03855 | 0.0404 | 0.04235 | 0.04885 | 0.049 | 0.05115 | 0.05785 | 0.0579 | 0.06125 | 0.0677 | 0.06865 | 0.0745 | 0.0772 | 0.0824 | 0.08335 | 0.087 | 0.09415 | 0.09645 | 0.10435 | 0.1075 | 0.1074 | 0.1156 | 0.11795 | 0.1218 | 0.12815 | 0.13125 | 0.13885 | 0.14305 | 0.1511 | 0.1558 | 0.15935 | 0.175 | 0.1901 | 0.19945 | 0.22125 | 0.2432 | 0.26565 | 0.3065 | 0.3269 | 0.3374 | 0.35 | 0.3527 | 0.3528 | 0.3593 | 0.35835 | 0.34685 | 0.02275 | 0.0193 | 0.02075 | 0.0206 | 0.01835 | 0.01975 | 0.01935 | 0.02045 | 0.0215 | 0.0246 | 0.0234 | 0.0241 | 0.0258 | 0.0257 | 0.0286 | 0.0273 | 0.0276 | 0.03265 | 0.03345 | 0.0331 | 0.0338 | 0.0371 | 0.03875 | 0.04235 | 0.0466 | 0.04775 | 0.04795 | 0.05145 | 0.06005 | 0.0573 | 0.06015 | 0.06425 | 0.06905 | 0.07285 | 0.0757 | 0.07665 | 0.07905 | 0.0873 | 0.08985 | 0.09135 | 0.09435 | 0.0994 | 0.103 | 0.1121 | 0.11435 | 0.122 | 0.1226 | 0.1285 | 0.12815 | 0.133 | 0.1435 | 0.15505 | 0.16505 | 0.18175 | 0.1974 | 0.219 | 0.24125 | 0.28735 | 0.3076 | 0.313 | 0.31985 | 0.32795 | 0.33365 | 0.334 | 0.3328 | 0.32035 | 0.30845 | 0.28 | 0.02115 | 0.0224 | 0.01875 | 0.01915 | 0.0183 | 0.01885 | 0.018 | 0.02 | 0.01955 | 0.019 | 0.02105 | 0.02125 | 0.0253 | 0.02555 | 0.0223 | 0.02715 | 0.0274 | 0.02795 | 0.0286 | 0.0287 | 0.0278 | 0.0343 | 0.03455 | 0.0398 | 0.0374 | 0.04085 | 0.0437 | 0.04825 | 0.05035 | 0.0522 | 0.0545 | 0.05885 | 0.06155 | 0.06525 | 0.0639 | 0.0707 | 0.0752 | 0.07885 | 0.08045 | 0.08115 | 0.08815 | 0.09035 | 0.0949 | 0.09815 | 0.0997 | 0.1018 | 0.11235 | 0.11825 | 0.11885 | 0.1248 | 0.13145 | 0.1404 | 0.1526 | 0.1692 | 0.1817 | 0.2005 | 0.23215 | 0.27105 | 0.28395 | 0.29945 | 0.3042 | 0.3092 | 0.31145 | 0.30925 | 0.314 | 0.30215 | 0.2858 | 0.26455 | 0.25 | 0.2381 | 0.01925 | 0.01965 | 0.01935 | 0.0197 | 0.0189 | 0.01735 | 0.01705 | 0.01825 | 0.0162 | 0.0206 | 0.02015 | 0.0213 | 0.0204 | 0.02155 | 0.0244 | 0.02445 | 0.0241 | 0.0261 | 0.02735 | 0.02805 | 0.0285 | 0.0309 | 0.0324 | 0.0356 | 0.0373 | 0.03755 | 0.04225 | 0.045 | 0.0466 | 0.0496 | 0.05255 | 0.05065 | 0.0578 | 0.0592 | 0.0614 | 0.0645 | 0.0702 | 0.07265 | 0.07205 | 0.0742 | 0.0821 | 0.0835 | 0.0895 | 0.0936 | 0.0973 | 0.09695 | 0.10185 | 0.11035 | 0.1116 | 0.1197 | 0.1279 | 0.1364 | 0.14505 | 0.16555 | 0.17815 | 0.19715 | 0.2265 | 0.2603 | 0.28165 | 0.2936 | 0.3055 | 0.30655 | 0.30855 | 0.3013 | 0.29915 | 0.2893 | 0.2786 | 0.255 | 0.2342 | 0.2205 | 0.21875 | 0.215 | 0.01735 | 0.01875 | 0.02165 | 0.0213 | 0.01905 | 0.01695 | 0.01995 | 0.01805 | 0.0187 | 0.0191 | 0.01945 | 0.01865 | 0.01945 | 0.0209 | 0.02385 | 0.02345 | 0.0233 | 0.02515 | 0.0264 | 0.0272 | 0.02815 | 0.03015 | 0.03345 | 0.0332 | 0.0351 | 0.0379 | 0.0424 | 0.0408 | 0.04695 | 0.0459 | 0.04915 | 0.05225 | 0.05285 | 0.0588 | 0.0601 | 0.06245 | 0.0656 | 0.07045 | 0.0718 | 0.0754 | 0.07765 | 0.0843 | 0.0879 | 0.09085 | 0.0951 | 0.1021 | 0.1021 | 0.105 | 0.11395 | 0.1172 | 0.1204 | 0.12755 | 0.14145 | 0.15295 | 0.17295 | 0.1879 | 0.22455 | 0.26085 | 0.28305 | 0.29205 | 0.2911 | 0.30345 | 0.29785 | 0.2988 | 0.29595 | 0.28455 | 0.27475 | 0.24465 | 0.231 | 0.2136 | 0.20915 | 0.19865 | 0.1973 | 0.18625 | 0.017 | 0.0179 | 0.0199 | 0.01845 | 0.0196 | 0.02065 | 0.0203 | 0.01745 | 0.0186 | 0.01955 | 0.0195 | 0.0189 | 0.0203 | 0.02 | 0.0227 | 0.02095 | 0.02315 | 0.02405 | 0.0242 | 0.02615 | 0.02735 | 0.02875 | 0.03035 | 0.03415 | 0.03425 | 0.03565 | 0.03875 | 0.04045 | 0.0422 | 0.0452 | 0.0473 | 0.05165 | 0.0528 | 0.05545 | 0.05965 | 0.06095 | 0.06615 | 0.0656 | 0.0719 | 0.07325 | 0.0787 | 0.0824 | 0.0833 | 0.08535 | 0.0887 | 0.0931 | 0.09655 | 0.1056 | 0.10855 | 0.1162 | 0.1177 | 0.12925 | 0.14555 | 0.15185 | 0.17365 | 0.19045 | 0.2178 | 0.26235 | 0.2745 | 0.28855 | 0.2951 | 0.30395 | 0.2977 | 0.2961 | 0.29115 | 0.2846 | 0.2644 | 0.2423 | 0.22265 | 0.20555 | 0.20545 | 0.1908 | 0.19285 | 0.1832 | 0.17955 | 0.17665 | 0.01535 | 0.0177 | 0.01635 | 0.0173 | 0.0179 | 0.0187 | 0.0187 | 0.0199 | 0.01995 | 0.0191 | 0.01985 | 0.0204 | 0.01915 | 0.02005 | 0.0231 | 0.02155 | 0.02075 | 0.0219 | 0.02235 | 0.02225 | 0.02445 | 0.0261 | 0.0291 | 0.031 | 0.0315 | 0.03595 | 0.03805 | 0.0413 | 0.0399 | 0.04265 | 0.0469 | 0.0482 | 0.04845 | 0.05385 | 0.05735 | 0.05945 | 0.06435 | 0.06335 | 0.0684 | 0.0717 | 0.0778 | 0.08165 | 0.08495 | 0.0845 | 0.0922 | 0.09265 | 0.09595 | 0.1034 | 0.10605 | 0.11335 | 0.11405 | 0.12535 | 0.1427 | 0.1525 | 0.1739 | 0.1887 | 0.2226 | 0.26655 | 0.2835 | 0.2886 | 0.29795 | 0.2974 | 0.30065 | 0.29 | 0.2874 | 0.27705 | 0.2621 | 0.24205 | 0.2139 | 0.20055 | 0.19135 | 0.18665 | 0.18325 | 0.17665 | 0.1693 | 0.16845 | 0.15715 | 0.15015 | 0.01475 | 0.01315 | 0.01565 | 0.01735 | 0.0162 | 0.01745 | 0.01785 | 0.0178 | 0.01845 | 0.02105 | 0.0201 | 0.0205 | 0.02125 | 0.0204 | 0.01955 | 0.02195 | 0.02255 | 0.0228 | 0.0211 | 0.02385 | 0.02405 | 0.02735 | 0.02985 | 0.02815 | 0.0311 | 0.03495 | 0.0362 | 0.0376 | 0.03815 | 0.04535 | 0.0462 | 0.0504 | 0.05285 | 0.0562 | 0.0565 | 0.0615 | 0.06155 | 0.0648 | 0.06855 | 0.069 | 0.0755 | 0.07755 | 0.0797 | 0.0843 | 0.0898 | 0.0949 | 0.0947 | 0.09645 | 0.10865 | 0.1145 | 0.1174 | 0.1258 | 0.14195 | 0.15085 | 0.17365 | 0.1932 | 0.2305 | 0.26505 | 0.28305 | 0.2949 | 0.30135 | 0.29835 | 0.31035 | 0.29015 | 0.28465 | 0.27945 | 0.26375 | 0.23135 | 0.21015 | 0.1954 | 0.187 | 0.17505 | 0.17265 | 0.1617 | 0.1636 | 0.1597 | 0.148 | 0.1407 | 0.13705 | 0.13315 | 0.0147 | 0.01215 | 0.0144 | 0.01445 | 0.01545 | 0.01825 | 0.0162 | 0.0165 | 0.0184 | 0.02065 | 0.0203 | 0.02175 | 0.0192 | 0.02185 | 0.023 | 0.02125 | 0.02125 | 0.0246 | 0.0229 | 0.0237 | 0.02445 | 0.02735 | 0.02725 | 0.0284 | 0.03405 | 0.03415 | 0.0359 | 0.0394 | 0.0397 | 0.0428 | 0.04585 | 0.04625 | 0.04915 | 0.05175 | 0.0535 | 0.05755 | 0.06275 | 0.06365 | 0.0695 | 0.07505 | 0.0754 | 0.07655 | 0.0805 | 0.08435 | 0.0869 | 0.09455 | 0.09575 | 0.10555 | 0.1046 | 0.111 | 0.1188 | 0.1262 | 0.1399 | 0.1579 | 0.17635 | 0.1993 | 0.2295 | 0.26835 | 0.2896 | 0.2998 | 0.30125 | 0.306 | 0.30615 | 0.3035 | 0.2954 | 0.2761 | 0.26005 | 0.22705 | 0.21205 | 0.19595 | 0.18525 | 0.17555 | 0.17145 | 0.1601 | 0.16 | 0.1472 | 0.1404 | 0.13305 | 0.13235 | 0.12375 | 0.11865 | 0.11805 | 0.0131 | 0.0131 | 0.0138 | 0.0161 | 0.0141 | 0.0163 | 0.0166 | 0.0168 | 0.0172 | 0.01655 | 0.017 | 0.01945 | 0.0197 | 0.02165 | 0.02 | 0.02165 | 0.02285 | 0.0247 | 0.0235 | 0.0252 | 0.02355 | 0.02675 | 0.02985 | 0.031 | 0.03375 | 0.03345 | 0.03695 | 0.03615 | 0.0409 | 0.03995 | 0.04695 | 0.04825 | 0.04855 | 0.05335 | 0.0572 | 0.0583 | 0.0634 | 0.06565 | 0.06705 | 0.07415 | 0.07615 | 0.07575 | 0.08395 | 0.0862 | 0.0888 | 0.0964 | 0.0979 | 0.1045 | 0.1043 | 0.1156 | 0.1205 | 0.13205 | 0.144 | 0.1627 | 0.17575 | 0.19575 | 0.23015 | 0.27085 | 0.2992 | 0.3065 | 0.31145 | 0.31235 | 0.30695 | 0.3033 | 0.2916 | 0.2861 | 0.26225 | 0.2281 | 0.20715 | 0.1941 | 0.17955 | 0.16715 | 0.1628 | 0.1608 | 0.1581 | 0.1449 | 0.1346 | 0.1276 | 0.12615 | 0.12045 | 0.1114 | 0.11295 | 0.10935 | 0.1048 | 0.013 | 0.01355 | 0.0131 | 0.01465 | 0.01495 | 0.0145 | 0.01605 | 0.01525 | 0.0161 | 0.017 | 0.021 | 0.0184 | 0.02005 | 0.02075 | 0.02195 | 0.02145 | 0.02295 | 0.0229 | 0.0223 | 0.0254 | 0.02685 | 0.02695 | 0.0275 | 0.02845 | 0.0317 | 0.0356 | 0.03705 | 0.03995 | 0.03905 | 0.0414 | 0.04725 | 0.0494 | 0.0508 | 0.0525 | 0.0563 | 0.05805 | 0.0616 | 0.0649 | 0.0699 | 0.07175 | 0.0736 | 0.078 | 0.08395 | 0.09 | 0.09095 | 0.0976 | 0.10045 | 0.1106 | 0.10995 | 0.1095 | 0.12105 | 0.1298 | 0.1478 | 0.1621 | 0.18105 | 0.19975 | 0.2335 | 0.2749 | 0.3001 | 0.30835 | 0.30995 | 0.3094 | 0.3141 | 0.30725 | 0.2968 | 0.28435 | 0.26055 | 0.22685 | 0.20745 | 0.189 | 0.17845 | 0.1674 | 0.16345 | 0.1542 | 0.14875 | 0.14205 | 0.13275 | 0.12955 | 0.1172 | 0.1152 | 0.1108 | 0.10535 | 0.10615 | 0.1073 | 0.09805 | 0.1004 | 0.01345 | 0.01555 | 0.0136 | 0.016 | 0.016 | 0.01535 | 0.01505 | 0.01425 | 0.01775 | 0.0167 | 0.0174 | 0.01755 | 0.01915 | 0.02 | 0.0198 | 0.0214 | 0.022 | 0.0227 | 0.02505 | 0.0256 | 0.0251 | 0.027 | 0.03075 | 0.03055 | 0.03035 | 0.03435 | 0.0359 | 0.04105 | 0.0424 | 0.04295 | 0.04465 | 0.0483 | 0.05095 | 0.051 | 0.0562 | 0.06125 | 0.05955 | 0.0645 | 0.06805 | 0.0722 | 0.07955 | 0.0784 | 0.0828 | 0.08475 | 0.0906 | 0.0975 | 0.0993 | 0.10355 | 0.1118 | 0.1162 | 0.1243 | 0.13185 | 0.1491 | 0.16105 | 0.18135 | 0.20425 | 0.23545 | 0.2787 | 0.30165 | 0.31555 | 0.3257 | 0.322 | 0.3169 | 0.311 | 0.29865 | 0.28375 | 0.26735 | 0.23175 | 0.20575 | 0.19315 | 0.17715 | 0.16705 | 0.163 | 0.15475 | 0.1467 | 0.1452 | 0.1313 | 0.1282 | 0.11765 | 0.11155 | 0.10665 | 0.10495 | 0.1029 | 0.0991 | 0.09595 | 0.09235 | 0.0938 | 0.09065 | 0.0135 | 0.0126 | 0.0146 | 0.0147 | 0.01635 | 0.0149 | 0.01535 | 0.0153 | 0.0178 | 0.01835 | 0.01705 | 0.01845 | 0.02125 | 0.0188 | 0.0207 | 0.02095 | 0.023 | 0.0234 | 0.0227 | 0.0239 | 0.0274 | 0.0261 | 0.03055 | 0.0314 | 0.03115 | 0.0338 | 0.0372 | 0.0378 | 0.0393 | 0.04315 | 0.046 | 0.0481 | 0.05065 | 0.0555 | 0.058 | 0.05815 | 0.06055 | 0.06545 | 0.0715 | 0.0758 | 0.07765 | 0.08115 | 0.0849 | 0.09015 | 0.09395 | 0.095 | 0.09855 | 0.1063 | 0.1118 | 0.11665 | 0.1221 | 0.13465 | 0.1493 | 0.1661 | 0.17805 | 0.2097 | 0.24075 | 0.292 | 0.30615 | 0.31855 | 0.32315 | 0.31975 | 0.32135 | 0.31145 | 0.3073 | 0.28745 | 0.2662 | 0.22655 | 0.2037 | 0.1912 | 0.181 | 0.1685 | 0.15785 | 0.148 | 0.15015 | 0.14445 | 0.1273 | 0.1191 | 0.1175 | 0.1152 | 0.10095 | 0.10175 | 0.0985 | 0.097 | 0.09635 | 0.08915 | 0.08735 | 0.08625 | 0.08425 | 0.08405 | 0.01395 | 0.0139 | 0.0132 | 0.0138 | 0.01365 | 0.0155 | 0.01605 | 0.0152 | 0.01455 | 0.0156 | 0.018 | 0.01715 | 0.01765 | 0.0192 | 0.01845 | 0.0189 | 0.0235 | 0.0244 | 0.02315 | 0.02445 | 0.02515 | 0.02795 | 0.02685 | 0.03165 | 0.0337 | 0.0337 | 0.03655 | 0.0374 | 0.0407 | 0.04135 | 0.0451 | 0.04845 | 0.0514 | 0.0517 | 0.0567 | 0.0582 | 0.0622 | 0.06245 | 0.0691 | 0.07235 | 0.07895 | 0.07995 | 0.0867 | 0.08845 | 0.0939 | 0.09965 | 0.1025 | 0.10725 | 0.1131 | 0.11585 | 0.1245 | 0.13265 | 0.15035 | 0.1684 | 0.1903 | 0.20985 | 0.2455 | 0.28775 | 0.3115 | 0.32155 | 0.32745 | 0.32835 | 0.32125 | 0.31115 | 0.3106 | 0.2859 | 0.2669 | 0.2277 | 0.2023 | 0.1881 | 0.18085 | 0.16495 | 0.15925 | 0.15055 | 0.1426 | 0.14005 | 0.1231 | 0.1205 | 0.1121 | 0.10845 | 0.1036 | 0.09905 | 0.09315 | 0.0943 | 0.08665 | 0.08985 | 0.08585 | 0.08525 | 0.0806 | 0.08045 | 0.08015 | 0.0758 | 0.0144 | 0.0132 | 0.0144 | 0.0145 | 0.0143 | 0.0156 | 0.0159 | 0.0156 | 0.01655 | 0.01845 | 0.0178 | 0.0191 | 0.0196 | 0.019 | 0.0208 | 0.0201 | 0.0217 | 0.0235 | 0.0218 | 0.0243 | 0.02575 | 0.0277 | 0.0289 | 0.02865 | 0.031 | 0.03305 | 0.03815 | 0.03925 | 0.0402 | 0.04575 | 0.04655 | 0.04765 | 0.0504 | 0.05395 | 0.05845 | 0.063 | 0.06275 | 0.06965 | 0.0716 | 0.07685 | 0.08215 | 0.0834 | 0.08415 | 0.0912 | 0.09315 | 0.09825 | 0.105 | 0.1061 | 0.11605 | 0.11985 | 0.12685 | 0.134 | 0.15055 | 0.1665 | 0.18755 | 0.2127 | 0.24485 | 0.3034 | 0.3164 | 0.324 | 0.3345 | 0.3329 | 0.32965 | 0.32665 | 0.3035 | 0.2994 | 0.27295 | 0.23285 | 0.2026 | 0.1887 | 0.17835 | 0.1658 | 0.16355 | 0.15185 | 0.15175 | 0.13495 | 0.1296 | 0.11715 | 0.1117 | 0.10545 | 0.1034 | 0.0968 | 0.0933 | 0.09155 | 0.08935 | 0.08475 | 0.08205 | 0.0846 | 0.08005 | 0.08175 | 0.07925 | 0.07665 | 0.07615 | 0.0733 | 0.0132 | 0.01355 | 0.0128 | 0.01415 | 0.01645 | 0.0161 | 0.0141 | 0.0162 | 0.01595 | 0.01655 | 0.0167 | 0.0182 | 0.01785 | 0.0208 | 0.02 | 0.01965 | 0.0201 | 0.02355 | 0.02515 | 0.0247 | 0.02545 | 0.02465 | 0.0292 | 0.0289 | 0.03265 | 0.0358 | 0.0379 | 0.0382 | 0.042 | 0.0414 | 0.0458 | 0.0471 | 0.05135 | 0.05345 | 0.058 | 0.06185 | 0.06555 | 0.0677 | 0.0672 | 0.0747 | 0.07965 | 0.07745 | 0.0853 | 0.0934 | 0.09965 | 0.09785 | 0.1033 | 0.10865 | 0.11435 | 0.11975 | 0.1266 | 0.1381 | 0.1569 | 0.1752 | 0.1897 | 0.21635 | 0.24875 | 0.3007 | 0.31925 | 0.33305 | 0.3282 | 0.3345 | 0.33195 | 0.3232 | 0.314 | 0.2951 | 0.273 | 0.23125 | 0.2076 | 0.18515 | 0.1724 | 0.16645 | 0.16335 | 0.15235 | 0.14035 | 0.1349 | 0.12725 | 0.1126 | 0.10515 | 0.1017 | 0.09745 | 0.09635 | 0.0906 | 0.08795 | 0.08485 | 0.08095 | 0.08425 | 0.0798 | 0.0787 | 0.07715 | 0.0735 | 0.07295 | 0.07355 | 0.07275 | 0.0735 | 0.0704 | 1:1.05:1.40 | -0.31623
0.2 | 0.0066 | 0.0081 | 0.0086 | 0.0076 | 0.0066 | 0.0075 | 0.0071 | 0.0072 | 0.00725 | 0.0074 | 0.0077 | 0.0076 | 0.00745 | 0.00765 | 0.0073 | 0.00775 | 0.00625 | 0.00785 | 0.0073 | 0.0065 | 0.0069 | 0.0073 | 0.0067 | 0.00685 | 0.00735 | 0.00805 | 0.00785 | 0.00795 | 0.00725 | 0.0066 | 0.0075 | 0.0075 | 0.0069 | 0.00845 | 0.0075 | 0.0057 | 0.00685 | 0.00905 | 0.0075 | 0.0069 | 0.00725 | 0.0061 | 0.00815 | 0.00745 | 0.00685 | 0.00775 | 0.00705 | 0.00685 | 0.00755 | 0.0074 | 0.00675 | 0.00685 | 0.00695 | 0.0072 | 0.0085 | 0.00655 | 0.0074 | 0.00715 | 0.00735 | 0.00805 | 0.0068 | 0.00665 | 0.00765 | 0.0076 | 0.00695 | 0.00725 | 0.00675 | 0.0078 | 0.0075 | 0.00765 | 0.0086 | 0.00725 | 0.0086 | 0.00745 | 0.0067 | 0.00695 | 0.0072 | 0.00735 | 0.0067 | 0.00705 | 0.0075 | 0.0065 | 0.0079 | 0.0066 | 0.00825 | 0.0076 | 0.00805 | 0.00745 | 0.0071 | 0.0082 | 0.0067 | 0.0069 | 0.007 | 0.0076 | 0.0073 | 0.00755 | 0.00645 | 0.00655 | 0.0075 | 0.00755 | 0.00745 | 0.0064 | 0.0075 | 0.0068 | 0.00675 | 0.0074 | 0.00775 | 0.00745 | 0.00755 | 0.00735 | 0.0074 | 0.0072 | 0.00815 | 0.00765 | 0.0067 | 0.00845 | 0.00685 | 0.00705 | 0.00705 | 0.00725 | 0.00755 | 0.00845 | 0.00795 | 0.0071 | 0.007 | 0.00765 | 0.0062 | 0.00675 | 0.00725 | 0.0066 | 0.00835 | 0.00785 | 0.00755 | 0.0072 | 0.00685 | 0.0081 | 0.0067 | 0.0073 | 0.00705 | 0.0071 | 0.00665 | 0.00735 | 0.0087 | 0.0081 | 0.00765 | 0.00795 | 0.00645 | 0.0084 | 0.008 | 0.00715 | 0.00775 | 0.00735 | 0.0069 | 0.0066 | 0.0074 | 0.00775 | 0.0083 | 0.0074 | 0.0071 | 0.0071 | 0.0074 | 0.00835 | 0.0075 | 0.0067 | 0.00665 | 0.00755 | 0.00735 | 0.0064 | 0.007 | 0.00635 | 0.00825 | 0.00785 | 0.00645 | 0.00815 | 0.00645 | 0.0072 | 0.0073 | 0.00645 | 0.00765 | 0.0063 | 0.0078 | 0.0065 | 0.00775 | 0.0078 | 0.00645 | 0.00735 | 0.00645 | 0.00755 | 0.0075 | 0.00615 | 0.0073 | 0.00705 | 0.0065 | 0.00655 | 0.0077 | 0.00695 | 0.00825 | 0.00755 | 0.00705 | 0.00775 | 0.0084 | 0.0072 | 0.00675 | 0.00725 | 0.0082 | 0.00815 | 0.00725 | 0.0073 | 0.00725 | 0.00785 | 0.00705 | 0.00685 | 0.00755 | 0.00755 | 0.0074 | 0.0072 | 0.0066 | 0.00795 | 0.008 | 0.0075 | 0.00645 | 0.00685 | 0.0074 | 0.00825 | 0.00725 | 0.00715 | 0.0071 | 0.0082 | 0.0069 | 0.00705 | 0.00695 | 0.0072 | 0.0081 | 0.0074 | 0.00775 | 0.0071 | 0.00835 | 0.00665 | 0.00775 | 0.00765 | 0.0079 | 0.0077 | 0.00725 | 0.00655 | 0.0078 | 0.00705 | 0.0068 | 0.0071 | 0.00645 | 0.00815 | 0.00725 | 0.0082 | 0.0073 | 0.0062 | 0.00715 | 0.0074 | 0.00675 | 0.00755 | 0.00755 | 0.00765 | 0.00825 | 0.0082 | 0.00675 | 0.0074 | 0.00695 | 0.0079 | 0.0072 | 0.00625 | 0.00815 | 0.0075 | 0.0074 | 0.00855 | 0.0072 | 0.00705 | 0.00685 | 0.00735 | 0.00825 | 0.00655 | 0.0076 | 0.00745 | 0.00745 | 0.00665 | 0.0069 | 0.0074 | 0.0073 | 0.00815 | 0.00785 | 0.0082 | 0.00645 | 0.00835 | 0.00755 | 0.0073 | 0.0072 | 0.0079 | 0.0067 | 0.00935 | 0.00835 | 0.00755 | 0.00685 | 0.00635 | 0.0076 | 0.0064 | 0.00825 | 0.0079 | 0.00825 | 0.006 | 0.0079 | 0.00695 | 0.00765 | 0.00745 | 0.0081 | 0.00735 | 0.00815 | 0.0075 | 0.0077 | 0.00695 | 0.0078 | 0.0071 | 0.008 | 0.00705 | 0.00675 | 0.0081 | 0.00785 | 0.00725 | 0.0072 | 0.00735 | 0.00665 | 0.0071 | 0.00745 | 0.00705 | 0.0078 | 0.00845 | 0.00685 | 0.00815 | 0.00855 | 0.00755 | 0.0071 | 0.00835 | 0.0071 | 0.00705 | 0.00735 | 0.00715 | 0.00735 | 0.0074 | 0.00665 | 0.0074 | 0.00745 | 0.0062 | 0.00695 | 0.0067 | 0.00655 | 0.00715 | 0.0064 | 0.00755 | 0.0086 | 0.0058 | 0.0072 | 0.007 | 0.00735 | 0.0083 | 0.00715 | 0.0078 | 0.00705 | 0.00725 | 0.00705 | 0.0077 | 0.00685 | 0.00785 | 0.0081 | 0.0073 | 0.0069 | 0.0077 | 0.0074 | 0.00725 | 0.00735 | 0.0081 | 0.00775 | 0.0086 | 0.0084 | 0.0076 | 0.00815 | 0.00635 | 0.0069 | 0.007 | 0.00705 | 0.00705 | 0.0066 | 0.0086 | 0.00695 | 0.00735 | 0.0066 | 0.0071 | 0.0072 | 0.00765 | 0.00635 | 0.0072 | 0.0075 | 0.0066 | 0.0071 | 0.00645 | 0.00735 | 0.0077 | 0.0074 | 0.00805 | 0.00825 | 0.0067 | 0.0066 | 0.00705 | 0.0075 | 0.007 | 0.00695 | 0.0064 | 0.00705 | 0.0066 | 0.0075 | 0.00735 | 0.0073 | 0.00745 | 0.00875 | 0.0068 | 0.0076 | 0.0082 | 0.0079 | 0.00735 | 0.00745 | 0.0079 | 0.0078 | 0.0065 | 0.0071 | 0.00865 | 0.0077 | 0.00755 | 0.0071 | 0.00835 | 0.0067 | 0.00705 | 0.00685 | 0.0076 | 0.00845 | 0.00845 | 0.0068 | 0.00845 | 0.0079 | 0.0062 | 0.00705 | 0.00795 | 0.00735 | 0.0074 | 0.0069 | 0.0069 | 0.0069 | 0.00815 | 0.00815 | 0.0069 | 0.0079 | 0.008 | 0.0073 | 0.008 | 0.0077 | 0.00735 | 0.00805 | 0.00695 | 0.00645 | 0.00685 | 0.00775 | 0.00715 | 0.00715 | 0.0075 | 0.00805 | 0.00745 | 0.00745 | 0.00705 | 0.00745 | 0.0069 | 0.0067 | 0.0081 | 0.00705 | 0.0075 | 0.0067 | 0.00795 | 0.00715 | 0.0067 | 0.00785 | 0.0067 | 0.00745 | 0.0071 | 0.00715 | 0.0075 | 0.0077 | 0.00775 | 0.00825 | 0.0078 | 0.0084 | 0.00865 | 0.008 | 0.0077 | 0.0079 | 0.00645 | 0.0066 | 0.0073 | 0.00725 | 0.0066 | 0.0077 | 0.0082 | 0.00855 | 0.0079 | 0.0077 | 0.00725 | 0.00745 | 0.0083 | 0.0079 | 0.00865 | 0.00685 | 0.00595 | 0.0076 | 0.0074 | 0.0069 | 0.00765 | 0.0068 | 0.00715 | 0.0069 | 0.0081 | 0.00715 | 0.00745 | 0.0067 | 0.00815 | 0.0067 | 0.00815 | 0.00825 | 0.008 | 0.0073 | 0.0075 | 0.00695 | 0.0071 | 0.0075 | 0.00685 | 0.00795 | 0.007 | 0.007 | 0.0075 | 0.0072 | 0.0072 | 0.00755 | 0.00735 | 0.0073 | 0.00725 | 0.00675 | 0.00795 | 0.00695 | 0.0066 | 0.00715 | 0.0063 | 0.00785 | 0.0076 | 0.00785 | 0.00825 | 0.00675 | 0.0076 | 0.0083 | 0.00815 | 0.00755 | 0.00615 | 0.0069 | 0.0072 | 0.00715 | 0.00715 | 0.00705 | 0.0075 | 0.00785 | 0.007 | 0.00745 | 0.007 | 0.00675 | 0.00705 | 0.0071 | 0.00815 | 0.0072 | 0.00795 | 0.00745 | 0.0073 | 0.0073 | 0.00855 | 0.0066 | 0.00755 | 0.0076 | 0.00785 | 0.00725 | 0.0073 | 0.008 | 0.00685 | 0.0074 | 0.0061 | 0.00625 | 0.00695 | 0.00785 | 0.0077 | 0.00775 | 0.00765 | 0.00795 | 0.00715 | 0.00835 | 0.0071 | 0.00725 | 0.00645 | 0.007 | 0.00825 | 0.00765 | 0.00775 | 0.00695 | 0.00695 | 0.0077 | 0.00745 | 0.00765 | 0.00755 | 0.00745 | 0.00765 | 0.00795 | 0.00665 | 0.0077 | 0.0078 | 0.00725 | 0.0068 | 0.0076 | 0.0079 | 0.0078 | 0.00765 | 0.006 | 0.00765 | 0.00745 | 0.00735 | 0.00745 | 0.0085 | 0.0076 | 0.0077 | 0.0076 | 0.00805 | 0.0084 | 0.0084 | 0.01025 | 0.0111 | 0.00855 | 0.0073 | 0.00875 | 0.007 | 0.0061 | 0.00735 | 0.0078 | 0.0066 | 0.0074 | 0.00765 | 0.007 | 0.00835 | 0.0073 | 0.0082 | 0.0082 | 0.0081 | 0.0077 | 0.0071 | 0.0063 | 0.0073 | 0.00715 | 0.0071 | 0.00705 | 0.00735 | 0.0073 | 0.00755 | 0.008 | 0.0068 | 0.0074 | 0.0067 | 0.0076 | 0.0065 | 0.00745 | 0.00765 | 0.0092 | 0.01045 | 0.01135 | 0.01185 | 0.01575 | 0.01655 | 0.0193 | 0.00755 | 0.00735 | 0.00695 | 0.0066 | 0.00775 | 0.0071 | 0.0076 | 0.00755 | 0.00725 | 0.00735 | 0.0068 | 0.0087 | 0.00845 | 0.0085 | 0.0058 | 0.00755 | 0.0087 | 0.00645 | 0.0072 | 0.00695 | 0.00775 | 0.0078 | 0.0077 | 0.0091 | 0.00755 | 0.0082 | 0.00835 | 0.00655 | 0.0074 | 0.00675 | 0.0074 | 0.00865 | 0.00935 | 0.0103 | 0.0121 | 0.01325 | 0.0164 | 0.01735 | 0.02085 | 0.0226 | 0.0265 | 0.03215 | 0.0359 | 0.0078 | 0.0071 | 0.00755 | 0.0078 | 0.0083 | 0.00695 | 0.0079 | 0.00655 | 0.0078 | 0.00635 | 0.0079 | 0.00735 | 0.00715 | 0.007 | 0.0074 | 0.00765 | 0.0072 | 0.00785 | 0.0077 | 0.0076 | 0.0077 | 0.00575 | 0.00795 | 0.00685 | 0.0067 | 0.0083 | 0.00775 | 0.00815 | 0.0088 | 0.01045 | 0.01095 | 0.01205 | 0.01395 | 0.0175 | 0.01605 | 0.01765 | 0.0217 | 0.02665 | 0.02925 | 0.03045 | 0.03485 | 0.04135 | 0.0433 | 0.0479 | 0.05855 | 0.0074 | 0.008 | 0.0065 | 0.0072 | 0.0074 | 0.0072 | 0.00705 | 0.0067 | 0.00755 | 0.00685 | 0.0066 | 0.0066 | 0.00785 | 0.0066 | 0.00735 | 0.00725 | 0.0072 | 0.00735 | 0.0074 | 0.00755 | 0.00765 | 0.0072 | 0.00755 | 0.00825 | 0.00805 | 0.00855 | 0.0093 | 0.01065 | 0.01155 | 0.01385 | 0.0153 | 0.01895 | 0.01855 | 0.0207 | 0.02465 | 0.0262 | 0.03115 | 0.03495 | 0.03875 | 0.0419 | 0.04645 | 0.05325 | 0.0587 | 0.0604 | 0.0687 | 0.07885 | 0.08145 | 0.0063 | 0.0078 | 0.0073 | 0.00705 | 0.00705 | 0.0075 | 0.00755 | 0.00725 | 0.00765 | 0.0091 | 0.0071 | 0.00825 | 0.00815 | 0.00725 | 0.00625 | 0.0082 | 0.00835 | 0.0083 | 0.00905 | 0.0091 | 0.00975 | 0.0104 | 0.01055 | 0.0136 | 0.01345 | 0.01395 | 0.01655 | 0.0174 | 0.0197 | 0.0237 | 0.02375 | 0.02795 | 0.02855 | 0.0324 | 0.03675 | 0.0401 | 0.0493 | 0.0498 | 0.05215 | 0.057 | 0.067 | 0.06875 | 0.0772 | 0.08165 | 0.089 | 0.1 | 0.1058 | 0.11535 | 0.1296 | 0.00895 | 0.00985 | 0.0088 | 0.0099 | 0.0108 | 0.01035 | 0.00995 | 0.0111 | 0.0114 | 0.01235 | 0.01285 | 0.0135 | 0.01325 | 0.01355 | 0.0153 | 0.0156 | 0.0175 | 0.01935 | 0.01815 | 0.01775 | 0.0196 | 0.02265 | 0.0242 | 0.02615 | 0.0287 | 0.03085 | 0.03425 | 0.0337 | 0.0356 | 0.04125 | 0.04425 | 0.0466 | 0.05065 | 0.05765 | 0.06135 | 0.0627 | 0.07 | 0.0723 | 0.0779 | 0.0871 | 0.09275 | 0.09605 | 0.10605 | 0.11145 | 0.12185 | 0.1287 | 0.1376 | 0.1471 | 0.1559 | 0.1749 | 0.1923 | 0.01555 | 0.01415 | 0.01515 | 0.01635 | 0.017 | 0.018 | 0.0185 | 0.0196 | 0.02095 | 0.0212 | 0.0227 | 0.022 | 0.02635 | 0.0239 | 0.02415 | 0.0278 | 0.02795 | 0.02815 | 0.0299 | 0.0309 | 0.0338 | 0.03315 | 0.0382 | 0.0406 | 0.04425 | 0.04845 | 0.0486 | 0.0544 | 0.05575 | 0.06055 | 0.0648 | 0.07125 | 0.07645 | 0.0811 | 0.08525 | 0.088 | 0.0959 | 0.1009 | 0.109 | 0.11135 | 0.1168 | 0.12735 | 0.1386 | 0.14245 | 0.1495 | 0.157 | 0.1662 | 0.17335 | 0.18765 | 0.20795 | 0.22875 | 0.25895 | 0.02315 | 0.02045 | 0.0193 | 0.02185 | 0.023 | 0.023 | 0.0222 | 0.02725 | 0.0256 | 0.02665 | 0.03155 | 0.03165 | 0.0306 | 0.03255 | 0.0352 | 0.0368 | 0.03795 | 0.03965 | 0.0418 | 0.0436 | 0.0471 | 0.04755 | 0.0499 | 0.05365 | 0.05925 | 0.0641 | 0.06445 | 0.07075 | 0.07675 | 0.0792 | 0.0859 | 0.0924 | 0.09705 | 0.1043 | 0.1058 | 0.1112 | 0.1192 | 0.1172 | 0.13165 | 0.1315 | 0.14495 | 0.14705 | 0.15555 | 0.16345 | 0.17655 | 0.17745 | 0.1936 | 0.19825 | 0.2115 | 0.2279 | 0.2525 | 0.2808 | 0.2991 | 0.3064 | 0.02855 | 0.02675 | 0.02655 | 0.02335 | 0.02415 | 0.0282 | 0.02745 | 0.0291 | 0.03165 | 0.0318 | 0.0332 | 0.03575 | 0.0359 | 0.0379 | 0.03955 | 0.04375 | 0.04225 | 0.04715 | 0.04845 | 0.04875 | 0.04805 | 0.0561 | 0.0592 | 0.0654 | 0.0695 | 0.0696 | 0.0763 | 0.0785 | 0.0818 | 0.0843 | 0.09435 | 0.0987 | 0.1009 | 0.10835 | 0.11365 | 0.11915 | 0.12055 | 0.12725 | 0.13165 | 0.14035 | 0.1408 | 0.1525 | 0.1599 | 0.16885 | 0.1754 | 0.18555 | 0.19115 | 0.1997 | 0.2152 | 0.23285 | 0.25265 | 0.2803 | 0.3004 | 0.30245 | 0.3123 | 0.3053 | 0.0312 | 0.0304 | 0.02635 | 0.02545 | 0.0256 | 0.02495 | 0.02635 | 0.0246 | 0.02745 | 0.02655 | 0.0295 | 0.03205 | 0.0302 | 0.03235 | 0.03175 | 0.0368 | 0.03725 | 0.0379 | 0.03945 | 0.04085 | 0.0437 | 0.0442 | 0.0495 | 0.04905 | 0.05065 | 0.058 | 0.06215 | 0.066 | 0.0684 | 0.0711 | 0.07335 | 0.07715 | 0.08085 | 0.08795 | 0.092 | 0.0932 | 0.10135 | 0.10505 | 0.10915 | 0.11345 | 0.1203 | 0.12625 | 0.13615 | 0.13755 | 0.1408 | 0.1555 | 0.16595 | 0.17605 | 0.18445 | 0.2002 | 0.21435 | 0.2543 | 0.26665 | 0.2723 | 0.2767 | 0.2696 | 0.25565 | 0.22435 | 0.0276 | 0.0267 | 0.0263 | 0.0216 | 0.02435 | 0.0216 | 0.0217 | 0.02225 | 0.02335 | 0.02555 | 0.025 | 0.0276 | 0.0284 | 0.02905 | 0.02955 | 0.0305 | 0.0315 | 0.0336 | 0.03375 | 0.0374 | 0.0382 | 0.03955 | 0.04325 | 0.04365 | 0.04825 | 0.05145 | 0.056 | 0.05625 | 0.06095 | 0.06225 | 0.07065 | 0.07195 | 0.07315 | 0.0768 | 0.0841 | 0.08695 | 0.0889 | 0.09485 | 0.10145 | 0.1048 | 0.10655 | 0.11865 | 0.1204 | 0.12825 | 0.13205 | 0.14205 | 0.15175 | 0.16 | 0.16845 | 0.1843 | 0.20855 | 0.24345 | 0.252 | 0.26195 | 0.25385 | 0.24475 | 0.2349 | 0.21 | 0.1903 | 0.18215 | 0.0246 | 0.02625 | 0.0262 | 0.02575 | 0.0228 | 0.0233 | 0.0229 | 0.0235 | 0.0215 | 0.0237 | 0.0236 | 0.02455 | 0.02465 | 0.0254 | 0.02845 | 0.0287 | 0.03165 | 0.0315 | 0.0311 | 0.03515 | 0.03295 | 0.03675 | 0.03895 | 0.0425 | 0.04525 | 0.04755 | 0.0514 | 0.0548 | 0.0554 | 0.0611 | 0.0627 | 0.069 | 0.06955 | 0.076 | 0.07685 | 0.082 | 0.08505 | 0.087 | 0.0926 | 0.09905 | 0.10355 | 0.1097 | 0.1168 | 0.1178 | 0.12985 | 0.13935 | 0.1445 | 0.15515 | 0.16375 | 0.18155 | 0.20665 | 0.23515 | 0.24665 | 0.25175 | 0.254 | 0.2415 | 0.2293 | 0.19515 | 0.1832 | 0.1719 | 0.1659 | 0.158 | 0.02125 | 0.0228 | 0.02425 | 0.0251 | 0.02755 | 0.02465 | 0.02305 | 0.02375 | 0.0227 | 0.0235 | 0.0224 | 0.0262 | 0.02375 | 0.02525 | 0.02725 | 0.02805 | 0.028 | 0.0299 | 0.0303 | 0.0328 | 0.0338 | 0.03475 | 0.03915 | 0.03935 | 0.0443 | 0.0452 | 0.0458 | 0.05315 | 0.05285 | 0.0593 | 0.06015 | 0.0636 | 0.0697 | 0.0699 | 0.0756 | 0.08195 | 0.0847 | 0.08835 | 0.0974 | 0.09625 | 0.10255 | 0.11185 | 0.1162 | 0.1214 | 0.1245 | 0.1341 | 0.146 | 0.1573 | 0.16365 | 0.1819 | 0.20555 | 0.2332 | 0.24225 | 0.24855 | 0.2523 | 0.2384 | 0.22005 | 0.18825 | 0.17405 | 0.16395 | 0.1547 | 0.149 | 0.14675 | 0.14775 | 0.02135 | 0.0227 | 0.02105 | 0.024 | 0.02485 | 0.0256 | 0.0239 | 0.02385 | 0.0249 | 0.0241 | 0.0226 | 0.02405 | 0.0247 | 0.02655 | 0.0272 | 0.02555 | 0.02895 | 0.02995 | 0.03125 | 0.03145 | 0.0333 | 0.03355 | 0.0358 | 0.04155 | 0.03915 | 0.04355 | 0.0455 | 0.05195 | 0.05425 | 0.0562 | 0.05655 | 0.0612 | 0.0657 | 0.06705 | 0.0725 | 0.07525 | 0.08325 | 0.08785 | 0.0886 | 0.09495 | 0.10115 | 0.10675 | 0.11455 | 0.1217 | 0.13 | 0.13125 | 0.138 | 0.14965 | 0.16705 | 0.17535 | 0.2044 | 0.23575 | 0.2414 | 0.2537 | 0.24745 | 0.23855 | 0.21955 | 0.18405 | 0.1672 | 0.158 | 0.1518 | 0.1464 | 0.13985 | 0.1331 | 0.13665 | 0.12345 | 0.0182 | 0.0201 | 0.0205 | 0.0239 | 0.02395 | 0.0229 | 0.02515 | 0.02395 | 0.0247 | 0.0237 | 0.02265 | 0.02325 | 0.02355 | 0.0257 | 0.027 | 0.02775 | 0.02755 | 0.03035 | 0.03015 | 0.0298 | 0.02975 | 0.0346 | 0.03995 | 0.0392 | 0.0414 | 0.0432 | 0.0469 | 0.04755 | 0.05445 | 0.056 | 0.05985 | 0.0588 | 0.0674 | 0.06975 | 0.07065 | 0.07435 | 0.082 | 0.08385 | 0.0902 | 0.09595 | 0.0995 | 0.10715 | 0.10885 | 0.1187 | 0.12255 | 0.1335 | 0.1407 | 0.1571 | 0.16465 | 0.1862 | 0.20665 | 0.24205 | 0.25115 | 0.2551 | 0.2482 | 0.2342 | 0.22295 | 0.18745 | 0.1636 | 0.15915 | 0.14865 | 0.14485 | 0.13645 | 0.13185 | 0.1279 | 0.1252 | 0.1194 | 0.1217 | 0.0176 | 0.01775 | 0.01995 | 0.0195 | 0.0208 | 0.02185 | 0.02415 | 0.0279 | 0.02695 | 0.0243 | 0.0255 | 0.026 | 0.02415 | 0.0238 | 0.02395 | 0.02765 | 0.0264 | 0.02595 | 0.0306 | 0.0307 | 0.0305 | 0.0341 | 0.03575 | 0.03765 | 0.043 | 0.04265 | 0.0459 | 0.04955 | 0.0514 | 0.05755 | 0.05835 | 0.06105 | 0.0658 | 0.0671 | 0.07085 | 0.07595 | 0.0803 | 0.08065 | 0.0927 | 0.09555 | 0.0995 | 0.10605 | 0.1175 | 0.1165 | 0.1235 | 0.1342 | 0.143 | 0.15305 | 0.16725 | 0.17995 | 0.2056 | 0.23875 | 0.24935 | 0.2562 | 0.25305 | 0.24295 | 0.21055 | 0.1772 | 0.16405 | 0.14855 | 0.142 | 0.142 | 0.13465 | 0.1323 | 0.1263 | 0.12355 | 0.1165 | 0.1164 | 0.1137 | 0.1138 | 0.0171 | 0.01845 | 0.0195 | 0.02075 | 0.0208 | 0.02165 | 0.02165 | 0.026 | 0.0255 | 0.0259 | 0.02665 | 0.02695 | 0.0259 | 0.0262 | 0.0252 | 0.0255 | 0.0287 | 0.0285 | 0.027 | 0.03145 | 0.0302 | 0.0342 | 0.03645 | 0.0382 | 0.04055 | 0.04325 | 0.0473 | 0.0479 | 0.0547 | 0.05365 | 0.0588 | 0.0621 | 0.0659 | 0.06575 | 0.07275 | 0.0764 | 0.08045 | 0.08785 | 0.08925 | 0.09575 | 0.1008 | 0.1079 | 0.1126 | 0.1177 | 0.1285 | 0.1326 | 0.1491 | 0.15565 | 0.16545 | 0.1825 | 0.20905 | 0.2361 | 0.25245 | 0.255 | 0.2493 | 0.23755 | 0.21685 | 0.18245 | 0.1626 | 0.1526 | 0.14145 | 0.1298 | 0.1299 | 0.1283 | 0.1236 | 0.11925 | 0.1119 | 0.1103 | 0.1123 | 0.1108 | 0.1035 | 0.1033 | 0.0163 | 0.0186 | 0.0184 | 0.0178 | 0.02005 | 0.02225 | 0.0227 | 0.0229 | 0.0237 | 0.0253 | 0.0272 | 0.02495 | 0.02685 | 0.0263 | 0.0265 | 0.0265 | 0.02655 | 0.0292 | 0.0293 | 0.0284 | 0.0333 | 0.0326 | 0.0349 | 0.03835 | 0.0385 | 0.0439 | 0.04425 | 0.0483 | 0.0494 | 0.05295 | 0.05685 | 0.06215 | 0.06445 | 0.0704 | 0.0719 | 0.0787 | 0.08035 | 0.08645 | 0.0859 | 0.0931 | 0.10285 | 0.10525 | 0.11545 | 0.11505 | 0.1278 | 0.1335 | 0.14475 | 0.15525 | 0.16635 | 0.1854 | 0.2099 | 0.2384 | 0.2539 | 0.25475 | 0.24945 | 0.23745 | 0.21245 | 0.17875 | 0.1652 | 0.1506 | 0.13975 | 0.1312 | 0.129 | 0.1228 | 0.1198 | 0.1173 | 0.11105 | 0.1121 | 0.1045 | 0.10435 | 0.10415 | 0.1018 | 0.09825 | 0.09865 | 0.0178 | 0.0177 | 0.01705 | 0.0188 | 0.0179 | 0.0185 | 0.01915 | 0.02215 | 0.02455 | 0.02345 | 0.0249 | 0.0266 | 0.02695 | 0.0277 | 0.02945 | 0.0272 | 0.0289 | 0.03075 | 0.02915 | 0.0291 | 0.03165 | 0.034 | 0.0363 | 0.0372 | 0.0403 | 0.04315 | 0.0486 | 0.0481 | 0.0493 | 0.05445 | 0.05755 | 0.0621 | 0.06655 | 0.0676 | 0.07225 | 0.0773 | 0.08075 | 0.08585 | 0.0871 | 0.09435 | 0.10145 | 0.1095 | 0.1162 | 0.1221 | 0.12705 | 0.13685 | 0.1427 | 0.15715 | 0.1688 | 0.18115 | 0.21715 | 0.2398 | 0.26 | 0.2632 | 0.2533 | 0.246 | 0.2174 | 0.17745 | 0.16195 | 0.15005 | 0.13465 | 0.12845 | 0.1253 | 0.1219 | 0.1143 | 0.1125 | 0.1111 | 0.10685 | 0.10365 | 0.104 | 0.09815 | 0.09885 | 0.0926 | 0.099 | 0.09565 | 0.09305 | 0.01565 | 0.0185 | 0.0182 | 0.01645 | 0.0166 | 0.01705 | 0.0194 | 0.0207 | 0.02095 | 0.02335 | 0.02325 | 0.025 | 0.0261 | 0.0269 | 0.0284 | 0.0292 | 0.0291 | 0.03035 | 0.0302 | 0.0289 | 0.0322 | 0.0333 | 0.03585 | 0.0374 | 0.04015 | 0.0437 | 0.04605 | 0.04755 | 0.0479 | 0.0568 | 0.05585 | 0.0595 | 0.06955 | 0.0681 | 0.07165 | 0.07835 | 0.078 | 0.0882 | 0.09315 | 0.09735 | 0.10235 | 0.1089 | 0.11465 | 0.12075 | 0.1256 | 0.14025 | 0.14855 | 0.1582 | 0.172 | 0.18725 | 0.219 | 0.25 | 0.2615 | 0.2639 | 0.2593 | 0.2451 | 0.2142 | 0.1785 | 0.1556 | 0.14925 | 0.1338 | 0.13255 | 0.11945 | 0.11755 | 0.11175 | 0.10775 | 0.106 | 0.09955 | 0.09755 | 0.09785 | 0.10115 | 0.09265 | 0.0924 | 0.09355 | 0.08785 | 0.08545 | 0.08375 | 0.0816 | 0.01815 | 0.01945 | 0.019 | 0.0183 | 0.0177 | 0.0177 | 0.02065 | 0.0218 | 0.0209 | 0.02185 | 0.02225 | 0.0229 | 0.0247 | 0.0249 | 0.02575 | 0.02685 | 0.0293 | 0.0292 | 0.0303 | 0.03015 | 0.0314 | 0.0368 | 0.0354 | 0.0375 | 0.04015 | 0.04185 | 0.04475 | 0.04895 | 0.0535 | 0.0523 | 0.0566 | 0.06295 | 0.06155 | 0.0702 | 0.07645 | 0.0789 | 0.08395 | 0.0889 | 0.09405 | 0.0947 | 0.1065 | 0.1094 | 0.1152 | 0.1229 | 0.129 | 0.14265 | 0.1481 | 0.16515 | 0.17495 | 0.1961 | 0.2248 | 0.25835 | 0.26325 | 0.2692 | 0.25975 | 0.24635 | 0.2208 | 0.17675 | 0.16135 | 0.14405 | 0.1345 | 0.1271 | 0.1221 | 0.1137 | 0.1091 | 0.1016 | 0.0978 | 0.10005 | 0.09665 | 0.0931 | 0.08895 | 0.08895 | 0.0893 | 0.0882 | 0.0847 | 0.0819 | 0.078 | 0.07935 | 0.07455 | 0.06845 | 0.0176 | 0.0179 | 0.0161 | 0.01765 | 0.01915 | 0.01825 | 0.01825 | 0.0207 | 0.02 | 0.0221 | 0.02145 | 0.0237 | 0.0231 | 0.02295 | 0.027 | 0.02555 | 0.0291 | 0.0313 | 0.03035 | 0.0285 | 0.0311 | 0.0345 | 0.0383 | 0.039 | 0.04275 | 0.04205 | 0.047 | 0.0473 | 0.05295 | 0.05415 | 0.05745 | 0.05975 | 0.0636 | 0.07545 | 0.0752 | 0.08075 | 0.08635 | 0.0878 | 0.09465 | 0.096 | 0.10315 | 0.11165 | 0.1168 | 0.1241 | 0.138 | 0.1406 | 0.15485 | 0.16435 | 0.17715 | 0.1937 | 0.2197 | 0.2628 | 0.27485 | 0.27 | 0.26165 | 0.2525 | 0.2191 | 0.17935 | 0.1552 | 0.14265 | 0.1402 | 0.1223 | 0.1186 | 0.1119 | 0.1094 | 0.10375 | 0.0965 | 0.09885 | 0.095 | 0.09165 | 0.08905 | 0.0855 | 0.082 | 0.0869 | 0.0782 | 0.0802 | 0.07325 | 0.07485 | 0.071 | 0.06895 | 0.06625 | 0.06705 | 0.01875 | 0.0187 | 0.0159 | 0.01785 | 0.0185 | 0.01795 | 0.01975 | 0.02065 | 0.02005 | 0.02265 | 0.023 | 0.023 | 0.0234 | 0.02355 | 0.026 | 0.0266 | 0.0263 | 0.0283 | 0.02815 | 0.0303 | 0.0302 | 0.03565 | 0.03895 | 0.037 | 0.0401 | 0.04595 | 0.04675 | 0.0505 | 0.05545 | 0.05775 | 0.05925 | 0.0626 | 0.06495 | 0.06825 | 0.0757 | 0.0796 | 0.08235 | 0.0883 | 0.0925 | 0.0991 | 0.10225 | 0.114 | 0.1171 | 0.12435 | 0.13465 | 0.1451 | 0.15235 | 0.1712 | 0.1805 | 0.19965 | 0.22855 | 0.26715 | 0.2771 | 0.2775 | 0.27055 | 0.25195 | 0.22385 | 0.18315 | 0.15465 | 0.1427 | 0.1304 | 0.1213 | 0.1181 | 0.10625 | 0.1043 | 0.10165 | 0.096 | 0.0933 | 0.0888 | 0.0862 | 0.08545 | 0.08355 | 0.0798 | 0.0805 | 0.0762 | 0.0787 | 0.0711 | 0.0758 | 0.0696 | 0.06565 | 0.06555 | 0.06395 | 0.06305 | 0.06225 | 0.01675 | 0.01665 | 0.01695 | 0.01765 | 0.01855 | 0.02075 | 0.01815 | 0.0202 | 0.02165 | 0.02225 | 0.0215 | 0.02345 | 0.0235 | 0.02465 | 0.0265 | 0.0278 | 0.0254 | 0.0284 | 0.0298 | 0.0317 | 0.0322 | 0.03525 | 0.03685 | 0.042 | 0.04195 | 0.0455 | 0.0489 | 0.0511 | 0.05195 | 0.0561 | 0.06015 | 0.06595 | 0.06765 | 0.07125 | 0.07845 | 0.0789 | 0.08135 | 0.0894 | 0.09265 | 0.1009 | 0.11005 | 0.11045 | 0.12045 | 0.12685 | 0.1384 | 0.1451 | 0.15885 | 0.16085 | 0.19045 | 0.20525 | 0.2274 | 0.27325 | 0.28275 | 0.28075 | 0.2695 | 0.2555 | 0.22595 | 0.1758 | 0.15195 | 0.1419 | 0.13405 | 0.1257 | 0.11085 | 0.11095 | 0.10305 | 0.09865 | 0.0945 | 0.08825 | 0.08855 | 0.08465 | 0.08295 | 0.0793 | 0.0819 | 0.0772 | 0.08005 | 0.07515 | 0.07325 | 0.0673 | 0.0697 | 0.0677 | 0.0709 | 0.06255 | 0.0607 | 0.0596 | 0.0579 | 0.0555 | 0.01805 | 0.01805 | 0.01805 | 0.01775 | 0.02 | 0.01935 | 0.01995 | 0.0201 | 0.0201 | 0.0213 | 0.021 | 0.0226 | 0.02415 | 0.0242 | 0.02715 | 0.0263 | 0.0272 | 0.0281 | 0.02925 | 0.02895 | 0.0306 | 0.03295 | 0.0391 | 0.03875 | 0.0418 | 0.04615 | 0.04815 | 0.04815 | 0.0547 | 0.05715 | 0.05865 | 0.06465 | 0.0693 | 0.0709 | 0.0774 | 0.08005 | 0.087 | 0.09055 | 0.0953 | 0.1037 | 0.10655 | 0.11605 | 0.1205 | 0.1296 | 0.1416 | 0.14995 | 0.16015 | 0.1689 | 0.18285 | 0.20735 | 0.2318 | 0.2741 | 0.27655 | 0.2871 | 0.28235 | 0.26325 | 0.2271 | 0.1786 | 0.1564 | 0.13775 | 0.13315 | 0.1205 | 0.11305 | 0.10925 | 0.10205 | 0.09785 | 0.0957 | 0.08755 | 0.08525 | 0.0836 | 0.0808 | 0.08125 | 0.07865 | 0.07565 | 0.0746 | 0.07305 | 0.0688 | 0.067 | 0.06665 | 0.06395 | 0.06125 | 0.06165 | 0.0567 | 0.0567 | 0.05735 | 0.05585 | 0.05135 | 0.05245 | 0.01675 | 0.01775 | 0.01745 | 0.0183 | 0.01905 | 0.02015 | 0.0195 | 0.02005 | 0.0214 | 0.022 | 0.0207 | 0.02205 | 0.0234 | 0.02605 | 0.0263 | 0.02705 | 0.02855 | 0.02805 | 0.03185 | 0.03115 | 0.0344 | 0.0339 | 0.037 | 0.0394 | 0.0438 | 0.0455 | 0.0485 | 0.0508 | 0.0547 | 0.059 | 0.0629 | 0.0663 | 0.0705 | 0.07435 | 0.07775 | 0.0833 | 0.0871 | 0.0915 | 0.1025 | 0.1032 | 0.10775 | 0.11855 | 0.1212 | 0.13345 | 0.14245 | 0.15405 | 0.16455 | 0.1722 | 0.1852 | 0.208 | 0.23865 | 0.27645 | 0.28835 | 0.28605 | 0.2806 | 0.25925 | 0.2237 | 0.17805 | 0.1581 | 0.1448 | 0.1259 | 0.1211 | 0.1128 | 0.10715 | 0.09935 | 0.0984 | 0.0929 | 0.0904 | 0.08345 | 0.0852 | 0.0828 | 0.081 | 0.07485 | 0.0781 | 0.06885 | 0.069 | 0.06785 | 0.06525 | 0.06495 | 0.0644 | 0.05915 | 0.0561 | 0.05625 | 0.05555 | 0.0527 | 0.0566 | 0.0542 | 0.05055 | 0.0508 | 0.04795 | 0.0166 | 0.0169 | 0.0183 | 0.01835 | 0.0191 | 0.01755 | 0.0196 | 0.0192 | 0.02085 | 0.0225 | 0.0207 | 0.0235 | 0.0247 | 0.0226 | 0.0252 | 0.02665 | 0.02735 | 0.0279 | 0.0271 | 0.03245 | 0.0314 | 0.03455 | 0.0384 | 0.03975 | 0.0426 | 0.0447 | 0.04855 | 0.05135 | 0.0543 | 0.05915 | 0.06425 | 0.06425 | 0.06825 | 0.0722 | 0.0797 | 0.0811 | 0.08875 | 0.09195 | 0.09755 | 0.10895 | 0.11335 | 0.12345 | 0.1251 | 0.13815 | 0.1386 | 0.15445 | 0.16675 | 0.17295 | 0.1928 | 0.20795 | 0.2421 | 0.28345 | 0.29465 | 0.2905 | 0.28055 | 0.26435 | 0.2257 | 0.1808 | 0.1608 | 0.14045 | 0.1283 | 0.11715 | 0.1153 | 0.1087 | 0.1002 | 0.09975 | 0.09205 | 0.0895 | 0.08525 | 0.0818 | 0.0751 | 0.07855 | 0.0765 | 0.0752 | 0.06955 | 0.0697 | 0.06815 | 0.0643 | 0.06315 | 0.0623 | 0.0553 | 0.05425 | 0.0545 | 0.05385 | 0.0521 | 0.05185 | 0.04895 | 0.0497 | 0.0492 | 0.04785 | 0.0467 | 0.04595 | 0.0189 | 0.01825 | 0.01715 | 0.02005 | 0.0195 | 0.02005 | 0.0191 | 0.02005 | 0.0211 | 0.02115 | 0.02385 | 0.02205 | 0.0245 | 0.0242 | 0.0257 | 0.02815 | 0.0291 | 0.02985 | 0.03245 | 0.03235 | 0.0315 | 0.03505 | 0.03645 | 0.0398 | 0.0407 | 0.04465 | 0.04665 | 0.05205 | 0.05235 | 0.05825 | 0.06355 | 0.06335 | 0.06875 | 0.07585 | 0.08125 | 0.0831 | 0.086 | 0.09835 | 0.10065 | 0.10465 | 0.1094 | 0.12115 | 0.1263 | 0.13645 | 0.144 | 0.15585 | 0.1677 | 0.17825 | 0.1918 | 0.20925 | 0.23955 | 0.2803 | 0.2911 | 0.30075 | 0.2869 | 0.26555 | 0.237 | 0.18195 | 0.15985 | 0.14155 | 0.1285 | 0.11835 | 0.11045 | 0.1022 | 0.09825 | 0.0965 | 0.0925 | 0.0856 | 0.08285 | 0.08325 | 0.081 | 0.07885 | 0.06805 | 0.0721 | 0.07045 | 0.0677 | 0.06215 | 0.05985 | 0.0609 | 0.05885 | 0.0553 | 0.05415 | 0.05335 | 0.0526 | 0.0469 | 0.04915 | 0.04965 | 0.04945 | 0.04735 | 0.04355 | 0.04665 | 0.0455 | 0.0457 | 0.04515 | 0.0176 | 0.01685 | 0.0183 | 0.01855 | 0.01825 | 0.01975 | 0.02065 | 0.0192 | 0.0206 | 0.02175 | 0.0221 | 0.0201 | 0.0248 | 0.0241 | 0.0276 | 0.02695 | 0.0282 | 0.0269 | 0.031 | 0.0307 | 0.0324 | 0.03165 | 0.0358 | 0.03995 | 0.04005 | 0.04545 | 0.04805 | 0.0516 | 0.056 | 0.0597 | 0.0634 | 0.0656 | 0.07095 | 0.073 | 0.08085 | 0.0844 | 0.08615 | 0.09685 | 0.101 | 0.10845 | 0.11525 | 0.11955 | 0.12995 | 0.13515 | 0.1406 | 0.1576 | 0.1682 | 0.1812 | 0.19665 | 0.21825 | 0.2486 | 0.2854 | 0.2937 | 0.29635 | 0.287 | 0.27135 | 0.2296 | 0.1822 | 0.1611 | 0.13785 | 0.1312 | 0.11835 | 0.11085 | 0.10435 | 0.099 | 0.0935 | 0.08815 | 0.0889 | 0.077 | 0.0802 | 0.07365 | 0.0723 | 0.07235 | 0.0677 | 0.07205 | 0.0665 | 0.06425 | 0.0619 | 0.05595 | 0.0578 | 0.05285 | 0.0523 | 0.0512 | 0.05185 | 0.0504 | 0.04995 | 0.0487 | 0.0456 | 0.04365 | 0.0437 | 0.0462 | 0.0418 | 0.04305 | 0.04375 | 0.0416 | 0.04225 | 1:1.10:1.40 | -0.30051
0.24 | 0.009 | 0.00895 | 0.00855 | 0.00875 | 0.0093 | 0.00875 | 0.0096 | 0.00935 | 0.0093 | 0.00905 | 0.00845 | 0.0102 | 0.0081 | 0.009 | 0.0095 | 0.0091 | 0.0095 | 0.0088 | 0.0103 | 0.00915 | 0.00975 | 0.00955 | 0.00975 | 0.0083 | 0.0093 | 0.0077 | 0.0092 | 0.00985 | 0.0089 | 0.0096 | 0.0089 | 0.00775 | 0.0102 | 0.00935 | 0.0087 | 0.0089 | 0.00865 | 0.00815 | 0.00885 | 0.01 | 0.0089 | 0.00885 | 0.0096 | 0.0098 | 0.00765 | 0.0085 | 0.0089 | 0.00815 | 0.0087 | 0.0097 | 0.0086 | 0.0087 | 0.00855 | 0.0091 | 0.0097 | 0.00865 | 0.00855 | 0.0088 | 0.0092 | 0.0087 | 0.00855 | 0.0088 | 0.0092 | 0.0084 | 0.00855 | 0.00925 | 0.00965 | 0.0085 | 0.00855 | 0.00785 | 0.0092 | 0.0088 | 0.00835 | 0.0085 | 0.00935 | 0.00915 | 0.0091 | 0.00945 | 0.00995 | 0.01 | 0.01015 | 0.0086 | 0.00915 | 0.0093 | 0.00985 | 0.00855 | 0.00905 | 0.00865 | 0.0084 | 0.0086 | 0.00925 | 0.00925 | 0.00955 | 0.0097 | 0.00965 | 0.00925 | 0.00945 | 0.00875 | 0.0088 | 0.0096 | 0.00905 | 0.0073 | 0.00955 | 0.0085 | 0.00835 | 0.0087 | 0.0088 | 0.0091 | 0.00975 | 0.00905 | 0.0105 | 0.01025 | 0.0078 | 0.0087 | 0.0087 | 0.0098 | 0.00995 | 0.00975 | 0.0091 | 0.0082 | 0.0094 | 0.00835 | 0.00905 | 0.0109 | 0.0089 | 0.00945 | 0.0091 | 0.0075 | 0.00905 | 0.0087 | 0.00955 | 0.0097 | 0.00785 | 0.00895 | 0.0093 | 0.0093 | 0.00955 | 0.0099 | 0.00795 | 0.00955 | 0.00945 | 0.00845 | 0.00895 | 0.0083 | 0.0091 | 0.00915 | 0.00865 | 0.0107 | 0.0092 | 0.0087 | 0.00905 | 0.0096 | 0.00965 | 0.00945 | 0.00935 | 0.00825 | 0.0085 | 0.0092 | 0.0083 | 0.00845 | 0.0086 | 0.0086 | 0.008 | 0.0087 | 0.0087 | 0.00835 | 0.0091 | 0.00965 | 0.00945 | 0.0093 | 0.01075 | 0.0092 | 0.00935 | 0.0086 | 0.00815 | 0.0094 | 0.009 | 0.00895 | 0.0103 | 0.00855 | 0.0093 | 0.0086 | 0.00805 | 0.00955 | 0.0097 | 0.00995 | 0.0088 | 0.00925 | 0.0095 | 0.0104 | 0.0084 | 0.00935 | 0.0088 | 0.00935 | 0.0097 | 0.0095 | 0.0091 | 0.0094 | 0.0087 | 0.00885 | 0.0093 | 0.00935 | 0.00875 | 0.00875 | 0.0086 | 0.0093 | 0.00915 | 0.00875 | 0.0091 | 0.0096 | 0.0078 | 0.0082 | 0.00945 | 0.01 | 0.0088 | 0.0101 | 0.0093 | 0.01 | 0.0091 | 0.00985 | 0.0097 | 0.00845 | 0.00845 | 0.00855 | 0.00705 | 0.0087 | 0.00935 | 0.01015 | 0.00945 | 0.00965 | 0.00745 | 0.00865 | 0.00815 | 0.0089 | 0.00945 | 0.0098 | 0.01015 | 0.00935 | 0.0096 | 0.0101 | 0.00975 | 0.00875 | 0.01 | 0.0094 | 0.00925 | 0.011 | 0.00905 | 0.00945 | 0.00965 | 0.009 | 0.0089 | 0.00905 | 0.0097 | 0.00885 | 0.00835 | 0.00875 | 0.0088 | 0.01025 | 0.00955 | 0.00775 | 0.00905 | 0.0101 | 0.0089 | 0.0085 | 0.00915 | 0.0088 | 0.0091 | 0.00945 | 0.0087 | 0.00855 | 0.0095 | 0.0081 | 0.0093 | 0.00995 | 0.0096 | 0.0084 | 0.00915 | 0.0101 | 0.0094 | 0.0081 | 0.0093 | 0.0099 | 0.0098 | 0.0089 | 0.0073 | 0.00815 | 0.0079 | 0.0092 | 0.00935 | 0.0094 | 0.0091 | 0.00905 | 0.00865 | 0.0093 | 0.0079 | 0.0075 | 0.00915 | 0.0087 | 0.00915 | 0.0077 | 0.00795 | 0.009 | 0.00825 | 0.0083 | 0.0081 | 0.0097 | 0.0092 | 0.00995 | 0.01045 | 0.00935 | 0.01 | 0.0094 | 0.0096 | 0.0094 | 0.00895 | 0.0085 | 0.0078 | 0.01005 | 0.00875 | 0.0087 | 0.00935 | 0.00885 | 0.0096 | 0.0088 | 0.008 | 0.00905 | 0.0098 | 0.00875 | 0.0092 | 0.00885 | 0.0085 | 0.0086 | 0.00955 | 0.0081 | 0.0098 | 0.00785 | 0.00905 | 0.0095 | 0.0087 | 0.0089 | 0.00965 | 0.01005 | 0.0102 | 0.00885 | 0.00985 | 0.0104 | 0.00885 | 0.0081 | 0.01 | 0.0102 | 0.00885 | 0.00865 | 0.00895 | 0.0094 | 0.00955 | 0.0084 | 0.0091 | 0.00955 | 0.0097 | 0.00905 | 0.00935 | 0.00975 | 0.00945 | 0.01025 | 0.0099 | 0.00855 | 0.00945 | 0.0098 | 0.00855 | 0.00915 | 0.0095 | 0.00875 | 0.00845 | 0.0091 | 0.00875 | 0.00855 | 0.01045 | 0.0092 | 0.0087 | 0.00985 | 0.0091 | 0.00865 | 0.0106 | 0.00925 | 0.0089 | 0.00835 | 0.0094 | 0.0096 | 0.00975 | 0.0088 | 0.00905 | 0.0098 | 0.00895 | 0.0101 | 0.0097 | 0.00925 | 0.00845 | 0.0097 | 0.00885 | 0.0087 | 0.00895 | 0.00795 | 0.00835 | 0.00945 | 0.0084 | 0.0097 | 0.0095 | 0.01055 | 0.01025 | 0.00895 | 0.00895 | 0.0099 | 0.0083 | 0.00895 | 0.008 | 0.00885 | 0.00955 | 0.00945 | 0.0088 | 0.00785 | 0.0094 | 0.00935 | 0.009 | 0.0086 | 0.00905 | 0.0092 | 0.00915 | 0.0086 | 0.0081 | 0.0092 | 0.00965 | 0.0094 | 0.0094 | 0.00855 | 0.00985 | 0.0087 | 0.0084 | 0.00935 | 0.00865 | 0.0092 | 0.0097 | 0.0082 | 0.0091 | 0.00905 | 0.0096 | 0.0081 | 0.0089 | 0.009 | 0.00975 | 0.00975 | 0.0096 | 0.0084 | 0.00955 | 0.00785 | 0.00935 | 0.0091 | 0.0091 | 0.0083 | 0.00815 | 0.00895 | 0.0084 | 0.0091 | 0.0107 | 0.0098 | 0.01025 | 0.00905 | 0.0097 | 0.00895 | 0.0092 | 0.00925 | 0.00955 | 0.00935 | 0.00805 | 0.00785 | 0.0083 | 0.00945 | 0.00875 | 0.00865 | 0.0088 | 0.008 | 0.0075 | 0.00825 | 0.00905 | 0.0091 | 0.00855 | 0.00875 | 0.00925 | 0.0091 | 0.0103 | 0.00975 | 0.0095 | 0.0089 | 0.01 | 0.0087 | 0.00965 | 0.00935 | 0.00865 | 0.008 | 0.0082 | 0.0095 | 0.01005 | 0.0092 | 0.00865 | 0.00875 | 0.00905 | 0.00925 | 0.01035 | 0.0072 | 0.00945 | 0.0095 | 0.0087 | 0.0099 | 0.0085 | 0.00895 | 0.0096 | 0.00955 | 0.00985 | 0.00865 | 0.0096 | 0.0083 | 0.0087 | 0.0088 | 0.0091 | 0.0091 | 0.01035 | 0.0107 | 0.0111 | 0.01225 | 0.01475 | 0.0093 | 0.00885 | 0.00865 | 0.0076 | 0.0088 | 0.00865 | 0.00875 | 0.0102 | 0.00915 | 0.00845 | 0.0093 | 0.00915 | 0.00935 | 0.00915 | 0.00895 | 0.0091 | 0.0093 | 0.0094 | 0.00905 | 0.00965 | 0.00875 | 0.0077 | 0.00995 | 0.00945 | 0.00955 | 0.0079 | 0.00945 | 0.0101 | 0.0107 | 0.01305 | 0.01415 | 0.017 | 0.02035 | 0.02395 | 0.02755 | 0.0087 | 0.00945 | 0.0089 | 0.0095 | 0.0093 | 0.00855 | 0.0089 | 0.00985 | 0.00885 | 0.00935 | 0.0094 | 0.00925 | 0.00865 | 0.00965 | 0.00955 | 0.00885 | 0.00935 | 0.0085 | 0.0106 | 0.00985 | 0.00855 | 0.0101 | 0.0101 | 0.00965 | 0.01 | 0.0089 | 0.013 | 0.0132 | 0.01545 | 0.0175 | 0.0208 | 0.02725 | 0.0293 | 0.03405 | 0.03605 | 0.0441 | 0.0468 | 0.00895 | 0.00725 | 0.0091 | 0.008 | 0.009 | 0.00825 | 0.00855 | 0.00965 | 0.00885 | 0.00965 | 0.0077 | 0.00795 | 0.00865 | 0.0106 | 0.0084 | 0.01005 | 0.00975 | 0.0088 | 0.0092 | 0.01065 | 0.0115 | 0.0111 | 0.0115 | 0.0134 | 0.01635 | 0.01635 | 0.0193 | 0.02015 | 0.0246 | 0.0268 | 0.0322 | 0.0381 | 0.04265 | 0.0488 | 0.05085 | 0.05845 | 0.06335 | 0.07355 | 0.0806 | 0.0102 | 0.0095 | 0.00865 | 0.0104 | 0.0097 | 0.00945 | 0.00815 | 0.0084 | 0.00925 | 0.0093 | 0.0091 | 0.01055 | 0.011 | 0.0116 | 0.01175 | 0.0131 | 0.0119 | 0.0128 | 0.0135 | 0.01615 | 0.0155 | 0.0173 | 0.0212 | 0.02115 | 0.02345 | 0.02795 | 0.03145 | 0.0351 | 0.03795 | 0.04295 | 0.04475 | 0.05 | 0.05525 | 0.06295 | 0.0699 | 0.07715 | 0.0881 | 0.0898 | 0.0993 | 0.1157 | 0.12335 | 0.0142 | 0.0149 | 0.01705 | 0.0164 | 0.01685 | 0.0193 | 0.01865 | 0.0201 | 0.0212 | 0.02235 | 0.02285 | 0.0223 | 0.02575 | 0.02465 | 0.027 | 0.0284 | 0.02825 | 0.03045 | 0.03495 | 0.0318 | 0.03645 | 0.04095 | 0.04545 | 0.04565 | 0.04685 | 0.0537 | 0.05935 | 0.0617 | 0.0752 | 0.07625 | 0.08045 | 0.08605 | 0.0969 | 0.0989 | 0.1072 | 0.11865 | 0.12325 | 0.1331 | 0.1426 | 0.14815 | 0.1613 | 0.1846 | 0.2051 | 0.02185 | 0.02015 | 0.02295 | 0.0257 | 0.02585 | 0.0266 | 0.02775 | 0.02785 | 0.0308 | 0.0315 | 0.02965 | 0.0348 | 0.0365 | 0.03795 | 0.03895 | 0.03985 | 0.0427 | 0.04235 | 0.04425 | 0.0457 | 0.04945 | 0.0547 | 0.06175 | 0.0651 | 0.06935 | 0.0728 | 0.08255 | 0.0866 | 0.09165 | 0.09615 | 0.10235 | 0.1069 | 0.11185 | 0.123 | 0.13195 | 0.13405 | 0.14515 | 0.15105 | 0.1653 | 0.1712 | 0.1897 | 0.20125 | 0.2287 | 0.2391 | 0.2588 | 0.02955 | 0.02655 | 0.0265 | 0.0284 | 0.02905 | 0.0293 | 0.02985 | 0.0345 | 0.03615 | 0.0356 | 0.03875 | 0.04225 | 0.04115 | 0.0425 | 0.0467 | 0.0499 | 0.049 | 0.0518 | 0.0547 | 0.0603 | 0.0574 | 0.0646 | 0.06855 | 0.07395 | 0.08015 | 0.08295 | 0.0913 | 0.09635 | 0.1006 | 0.1089 | 0.1108 | 0.1177 | 0.12445 | 0.13205 | 0.13925 | 0.1478 | 0.15425 | 0.1588 | 0.17165 | 0.1824 | 0.1948 | 0.2142 | 0.24045 | 0.2518 | 0.26815 | 0.27265 | 0.27765 | 0.0358 | 0.03275 | 0.0303 | 0.03195 | 0.0332 | 0.0341 | 0.0334 | 0.0371 | 0.03925 | 0.0393 | 0.042 | 0.0449 | 0.0468 | 0.04905 | 0.05155 | 0.05615 | 0.0592 | 0.05985 | 0.06075 | 0.06235 | 0.0642 | 0.06855 | 0.07635 | 0.0773 | 0.0835 | 0.08675 | 0.09285 | 0.09595 | 0.1059 | 0.10455 | 0.11345 | 0.1237 | 0.1289 | 0.13105 | 0.1404 | 0.14575 | 0.15565 | 0.16275 | 0.16985 | 0.1851 | 0.19555 | 0.2139 | 0.23885 | 0.25715 | 0.2735 | 0.26985 | 0.2748 | 0.2739 | 0.27235 | 0.0405 | 0.03605 | 0.0309 | 0.0331 | 0.03275 | 0.0321 | 0.03585 | 0.03595 | 0.0358 | 0.0385 | 0.04085 | 0.04325 | 0.04775 | 0.04725 | 0.04855 | 0.05015 | 0.0493 | 0.05205 | 0.0561 | 0.0562 | 0.05475 | 0.06025 | 0.0652 | 0.0664 | 0.0766 | 0.08 | 0.0839 | 0.0889 | 0.0923 | 0.0998 | 0.1029 | 0.1139 | 0.1142 | 0.11465 | 0.11995 | 0.1326 | 0.1363 | 0.1459 | 0.15735 | 0.1671 | 0.1745 | 0.19945 | 0.2225 | 0.24235 | 0.2467 | 0.2487 | 0.2539 | 0.25095 | 0.2519 | 0.2453 | 0.22735 | 0.0352 | 0.0327 | 0.03195 | 0.0274 | 0.0284 | 0.0273 | 0.02845 | 0.02785 | 0.03185 | 0.03365 | 0.03575 | 0.03665 | 0.037 | 0.03615 | 0.04035 | 0.03905 | 0.04205 | 0.04495 | 0.04595 | 0.04865 | 0.05065 | 0.05125 | 0.0555 | 0.0609 | 0.0634 | 0.06885 | 0.0706 | 0.0751 | 0.0778 | 0.084 | 0.0889 | 0.0958 | 0.0976 | 0.10175 | 0.1105 | 0.11725 | 0.12575 | 0.13235 | 0.1378 | 0.15555 | 0.1653 | 0.179 | 0.202 | 0.21975 | 0.2317 | 0.23405 | 0.22925 | 0.23805 | 0.2339 | 0.2207 | 0.202 | 0.18295 | 0.0323 | 0.03365 | 0.0329 | 0.0306 | 0.03055 | 0.02755 | 0.0269 | 0.02485 | 0.0287 | 0.02765 | 0.0308 | 0.02845 | 0.03155 | 0.03335 | 0.0331 | 0.03695 | 0.03945 | 0.0375 | 0.04085 | 0.04205 | 0.04285 | 0.0461 | 0.0485 | 0.053 | 0.0581 | 0.06135 | 0.0622 | 0.0656 | 0.07195 | 0.07465 | 0.07955 | 0.0847 | 0.08835 | 0.0917 | 0.09945 | 0.10375 | 0.11295 | 0.1195 | 0.1264 | 0.14195 | 0.14965 | 0.16465 | 0.1919 | 0.21385 | 0.21945 | 0.22475 | 0.22285 | 0.226 | 0.2194 | 0.2044 | 0.19155 | 0.16685 | 0.1556 | 0.15075 | 0.0284 | 0.0303 | 0.03075 | 0.03355 | 0.02885 | 0.0281 | 0.0274 | 0.02695 | 0.02715 | 0.02655 | 0.02795 | 0.02945 | 0.0305 | 0.03135 | 0.03155 | 0.03285 | 0.03455 | 0.04045 | 0.038 | 0.04015 | 0.0413 | 0.04165 | 0.04945 | 0.0496 | 0.0512 | 0.0537 | 0.05995 | 0.06225 | 0.06765 | 0.06875 | 0.0767 | 0.07645 | 0.08655 | 0.0918 | 0.09615 | 0.09905 | 0.1083 | 0.11575 | 0.1288 | 0.1337 | 0.1499 | 0.1613 | 0.18725 | 0.21185 | 0.21145 | 0.223 | 0.22575 | 0.22175 | 0.2093 | 0.1984 | 0.178 | 0.1558 | 0.1476 | 0.13765 | 0.12875 | 0.127 | 0.02225 | 0.02585 | 0.02965 | 0.03015 | 0.0294 | 0.02975 | 0.0292 | 0.03 | 0.02885 | 0.0272 | 0.0295 | 0.02795 | 0.02835 | 0.0293 | 0.0309 | 0.0337 | 0.0349 | 0.03285 | 0.0341 | 0.03645 | 0.0398 | 0.03935 | 0.0449 | 0.04695 | 0.052 | 0.0536 | 0.05595 | 0.0616 | 0.06385 | 0.06725 | 0.07485 | 0.077 | 0.0799 | 0.0922 | 0.0916 | 0.0954 | 0.1095 | 0.11845 | 0.127 | 0.1327 | 0.1428 | 0.1628 | 0.1949 | 0.2087 | 0.2134 | 0.21695 | 0.2165 | 0.21315 | 0.2098 | 0.20335 | 0.18235 | 0.1503 | 0.1399 | 0.12655 | 0.12285 | 0.1162 | 0.11475 | 0.1066 | 0.0212 | 0.02515 | 0.02515 | 0.028 | 0.02925 | 0.0284 | 0.03075 | 0.0282 | 0.0287 | 0.02925 | 0.028 | 0.0277 | 0.0306 | 0.0283 | 0.0281 | 0.02955 | 0.034 | 0.0346 | 0.036 | 0.03815 | 0.03845 | 0.0415 | 0.04275 | 0.0472 | 0.0503 | 0.0521 | 0.05495 | 0.06 | 0.06245 | 0.06825 | 0.0703 | 0.0774 | 0.0819 | 0.0885 | 0.0969 | 0.0995 | 0.1059 | 0.11345 | 0.12165 | 0.1312 | 0.1485 | 0.16515 | 0.19625 | 0.2061 | 0.2159 | 0.22345 | 0.22395 | 0.2203 | 0.21375 | 0.20225 | 0.17785 | 0.14965 | 0.13345 | 0.1232 | 0.1196 | 0.11635 | 0.1077 | 0.1067 | 0.1031 | 0.10045 | 0.0206 | 0.0194 | 0.02115 | 0.0239 | 0.02425 | 0.02735 | 0.02885 | 0.03015 | 0.03275 | 0.03225 | 0.0295 | 0.0308 | 0.03045 | 0.02845 | 0.0293 | 0.03065 | 0.03245 | 0.03355 | 0.03515 | 0.03625 | 0.03835 | 0.0409 | 0.0422 | 0.04545 | 0.04825 | 0.05105 | 0.05645 | 0.05995 | 0.06375 | 0.0665 | 0.0713 | 0.07735 | 0.0796 | 0.087 | 0.0886 | 0.09585 | 0.1088 | 0.1164 | 0.1284 | 0.1317 | 0.14545 | 0.1675 | 0.19445 | 0.2129 | 0.21935 | 0.2216 | 0.2247 | 0.21735 | 0.20565 | 0.2051 | 0.1814 | 0.14695 | 0.13125 | 0.1253 | 0.11375 | 0.1122 | 0.103 | 0.09915 | 0.1005 | 0.0969 | 0.09555 | 0.0893 | 0.02165 | 0.02085 | 0.02015 | 0.023 | 0.02355 | 0.025 | 0.0276 | 0.0298 | 0.03195 | 0.03 | 0.03245 | 0.03305 | 0.0331 | 0.0306 | 0.0316 | 0.0301 | 0.032 | 0.03345 | 0.0365 | 0.0339 | 0.03665 | 0.0404 | 0.04065 | 0.04675 | 0.051 | 0.0534 | 0.05885 | 0.06 | 0.0648 | 0.06965 | 0.06995 | 0.0746 | 0.0791 | 0.08815 | 0.0939 | 0.09625 | 0.10565 | 0.1188 | 0.12455 | 0.1361 | 0.1448 | 0.16335 | 0.19505 | 0.2124 | 0.219 | 0.22165 | 0.2209 | 0.21365 | 0.2182 | 0.202 | 0.17925 | 0.1487 | 0.13435 | 0.1179 | 0.1115 | 0.1078 | 0.0991 | 0.09985 | 0.0924 | 0.09185 | 0.0886 | 0.0896 | 0.08865 | 0.0819 | 0.02135 | 0.0215 | 0.02135 | 0.0209 | 0.0225 | 0.0233 | 0.0252 | 0.0273 | 0.0273 | 0.02995 | 0.03325 | 0.0328 | 0.03295 | 0.0319 | 0.0334 | 0.032 | 0.0344 | 0.03305 | 0.0332 | 0.0378 | 0.03615 | 0.0402 | 0.04185 | 0.04285 | 0.0501 | 0.0523 | 0.0523 | 0.0609 | 0.0618 | 0.06885 | 0.0738 | 0.0777 | 0.0816 | 0.0863 | 0.09135 | 0.09665 | 0.10225 | 0.1174 | 0.12525 | 0.13405 | 0.14665 | 0.1643 | 0.1957 | 0.2123 | 0.2228 | 0.2231 | 0.2232 | 0.21815 | 0.21135 | 0.20245 | 0.1778 | 0.14345 | 0.1291 | 0.119 | 0.1089 | 0.1026 | 0.10035 | 0.09305 | 0.0938 | 0.08885 | 0.08535 | 0.0861 | 0.0847 | 0.0825 | 0.07775 | 0.0808 | 0.02255 | 0.02055 | 0.0222 | 0.02105 | 0.0225 | 0.0228 | 0.02315 | 0.02385 | 0.026 | 0.0282 | 0.0285 | 0.03395 | 0.03205 | 0.03185 | 0.03325 | 0.03395 | 0.0359 | 0.03575 | 0.0348 | 0.0381 | 0.03515 | 0.03895 | 0.0416 | 0.049 | 0.0463 | 0.05245 | 0.057 | 0.05845 | 0.06455 | 0.0661 | 0.0709 | 0.0786 | 0.08185 | 0.0906 | 0.09585 | 0.10145 | 0.10755 | 0.1166 | 0.1284 | 0.13795 | 0.151 | 0.16715 | 0.20435 | 0.2127 | 0.2291 | 0.2339 | 0.22645 | 0.22025 | 0.2173 | 0.20795 | 0.17495 | 0.14575 | 0.12665 | 0.12 | 0.1089 | 0.1055 | 0.09895 | 0.0948 | 0.09175 | 0.08615 | 0.08755 | 0.08055 | 0.082 | 0.07785 | 0.07445 | 0.0744 | 0.07415 | 0.0733 | 0.0215 | 0.02035 | 0.02215 | 0.02315 | 0.0219 | 0.0233 | 0.0229 | 0.02475 | 0.0243 | 0.0256 | 0.02925 | 0.031 | 0.0319 | 0.0329 | 0.03555 | 0.034 | 0.03595 | 0.0328 | 0.03785 | 0.0385 | 0.03845 | 0.0386 | 0.04515 | 0.04715 | 0.0473 | 0.05185 | 0.0538 | 0.0582 | 0.06605 | 0.07 | 0.0746 | 0.0791 | 0.0828 | 0.0904 | 0.09625 | 0.0994 | 0.10975 | 0.11715 | 0.12775 | 0.14285 | 0.1514 | 0.16825 | 0.2075 | 0.2201 | 0.226 | 0.2346 | 0.22425 | 0.22215 | 0.2154 | 0.20415 | 0.1796 | 0.14705 | 0.12905 | 0.1185 | 0.111 | 0.10105 | 0.0973 | 0.09515 | 0.09085 | 0.084 | 0.0844 | 0.0811 | 0.081 | 0.07655 | 0.0729 | 0.07295 | 0.07505 | 0.0714 | 0.0705 | 0.0698 | 0.0202 | 0.0197 | 0.02145 | 0.0201 | 0.0224 | 0.02315 | 0.02255 | 0.02235 | 0.0247 | 0.02535 | 0.0274 | 0.0299 | 0.02945 | 0.03205 | 0.03265 | 0.03455 | 0.03735 | 0.03715 | 0.03495 | 0.04025 | 0.04095 | 0.04045 | 0.04135 | 0.0468 | 0.05105 | 0.0496 | 0.0578 | 0.06 | 0.0616 | 0.068 | 0.07165 | 0.07475 | 0.0851 | 0.0901 | 0.09645 | 0.1024 | 0.11265 | 0.11425 | 0.1307 | 0.13665 | 0.15485 | 0.1739 | 0.2095 | 0.2226 | 0.23115 | 0.2367 | 0.23365 | 0.2295 | 0.21525 | 0.20245 | 0.181 | 0.14145 | 0.12735 | 0.1156 | 0.10375 | 0.10285 | 0.0956 | 0.0928 | 0.0847 | 0.0859 | 0.0804 | 0.0816 | 0.0756 | 0.07585 | 0.07395 | 0.0727 | 0.0728 | 0.07155 | 0.0637 | 0.06935 | 0.067 | 0.06715 | 0.0213 | 0.02185 | 0.02055 | 0.0218 | 0.0219 | 0.022 | 0.02195 | 0.0224 | 0.02505 | 0.02635 | 0.02715 | 0.02475 | 0.0265 | 0.02895 | 0.0328 | 0.0353 | 0.0327 | 0.03675 | 0.03805 | 0.0376 | 0.04025 | 0.0401 | 0.04265 | 0.0482 | 0.0502 | 0.0512 | 0.0568 | 0.06265 | 0.06105 | 0.0705 | 0.07305 | 0.0793 | 0.0846 | 0.0843 | 0.09475 | 0.1024 | 0.11055 | 0.1224 | 0.12635 | 0.13745 | 0.1524 | 0.16995 | 0.20635 | 0.2242 | 0.23565 | 0.23735 | 0.2304 | 0.22535 | 0.2211 | 0.2039 | 0.18125 | 0.15145 | 0.1272 | 0.116 | 0.10865 | 0.1064 | 0.0977 | 0.0902 | 0.0867 | 0.08095 | 0.08105 | 0.0741 | 0.0724 | 0.07735 | 0.07185 | 0.07065 | 0.0693 | 0.0653 | 0.06895 | 0.066 | 0.06825 | 0.0621 | 0.06125 | 0.0642 | 0.0211 | 0.02305 | 0.0206 | 0.0211 | 0.02175 | 0.0233 | 0.0235 | 0.02415 | 0.02535 | 0.02605 | 0.0254 | 0.027 | 0.02675 | 0.02905 | 0.0313 | 0.03185 | 0.03545 | 0.03695 | 0.03855 | 0.039 | 0.0406 | 0.0415 | 0.0454 | 0.04535 | 0.0482 | 0.0503 | 0.05615 | 0.05975 | 0.0634 | 0.06765 | 0.07435 | 0.08025 | 0.0864 | 0.0853 | 0.09365 | 0.10245 | 0.10755 | 0.12475 | 0.1304 | 0.1427 | 0.15625 | 0.17295 | 0.2048 | 0.2304 | 0.23745 | 0.2372 | 0.2387 | 0.23005 | 0.2208 | 0.20625 | 0.17595 | 0.14675 | 0.12865 | 0.1172 | 0.1051 | 0.0984 | 0.09305 | 0.0881 | 0.08575 | 0.08025 | 0.0792 | 0.0755 | 0.0751 | 0.07125 | 0.07205 | 0.0674 | 0.0688 | 0.06435 | 0.0656 | 0.06675 | 0.063 | 0.06125 | 0.06265 | 0.06165 | 0.0618 | 0.0573 | 0.02105 | 0.0225 | 0.02275 | 0.02175 | 0.0221 | 0.02345 | 0.0213 | 0.0237 | 0.02555 | 0.0264 | 0.0258 | 0.02575 | 0.02835 | 0.02895 | 0.0297 | 0.0299 | 0.0354 | 0.03515 | 0.0346 | 0.0369 | 0.038 | 0.04125 | 0.04595 | 0.04835 | 0.0468 | 0.0524 | 0.0555 | 0.05785 | 0.06385 | 0.06945 | 0.07475 | 0.0797 | 0.0835 | 0.08875 | 0.09915 | 0.1037 | 0.1124 | 0.11855 | 0.13355 | 0.1415 | 0.15725 | 0.17755 | 0.21335 | 0.22915 | 0.2355 | 0.23675 | 0.2339 | 0.23 | 0.2246 | 0.20815 | 0.1846 | 0.147 | 0.1258 | 0.11695 | 0.10465 | 0.0979 | 0.09225 | 0.0853 | 0.08355 | 0.07855 | 0.0727 | 0.07155 | 0.07515 | 0.06835 | 0.0668 | 0.06755 | 0.06285 | 0.0657 | 0.0608 | 0.06125 | 0.05905 | 0.0613 | 0.0562 | 0.05825 | 0.05565 | 0.0573 | 0.0536 | 0.05185 | 0.02275 | 0.02265 | 0.0206 | 0.0212 | 0.0214 | 0.02255 | 0.0247 | 0.0237 | 0.02535 | 0.02545 | 0.02795 | 0.02695 | 0.02875 | 0.0292 | 0.0302 | 0.0301 | 0.03325 | 0.034 | 0.03355 | 0.03515 | 0.0397 | 0.04025 | 0.0445 | 0.051 | 0.05215 | 0.05455 | 0.05855 | 0.0618 | 0.06225 | 0.07235 | 0.0771 | 0.08135 | 0.08645 | 0.08995 | 0.0983 | 0.10835 | 0.1151 | 0.1217 | 0.13385 | 0.1451 | 0.1632 | 0.17975 | 0.22415 | 0.23745 | 0.24165 | 0.25055 | 0.2462 | 0.24 | 0.2271 | 0.2082 | 0.18125 | 0.14295 | 0.12485 | 0.11155 | 0.103 | 0.0901 | 0.0878 | 0.08295 | 0.07945 | 0.07785 | 0.0724 | 0.0733 | 0.06715 | 0.0667 | 0.0668 | 0.06535 | 0.06165 | 0.05935 | 0.05875 | 0.0569 | 0.05965 | 0.05655 | 0.0561 | 0.05845 | 0.05635 | 0.05 | 0.0511 | 0.0511 | 0.0488 | 0.04855 | 0.02115 | 0.0209 | 0.02135 | 0.02235 | 0.0219 | 0.0242 | 0.0243 | 0.02455 | 0.0256 | 0.0273 | 0.02605 | 0.0281 | 0.0287 | 0.0297 | 0.0318 | 0.03065 | 0.0337 | 0.03415 | 0.037 | 0.037 | 0.0369 | 0.0404 | 0.04275 | 0.04775 | 0.05055 | 0.05525 | 0.06105 | 0.0637 | 0.06775 | 0.07195 | 0.07725 | 0.08465 | 0.08855 | 0.0911 | 0.1007 | 0.11045 | 0.1143 | 0.1269 | 0.13575 | 0.1474 | 0.16585 | 0.18275 | 0.22785 | 0.2378 | 0.24685 | 0.249 | 0.2471 | 0.24465 | 0.2348 | 0.218 | 0.19085 | 0.14115 | 0.1245 | 0.1146 | 0.10365 | 0.09225 | 0.08965 | 0.08245 | 0.0846 | 0.0781 | 0.07245 | 0.0734 | 0.06745 | 0.0655 | 0.05975 | 0.064 | 0.05945 | 0.0579 | 0.0541 | 0.05545 | 0.05375 | 0.05275 | 0.0546 | 0.0536 | 0.0544 | 0.05065 | 0.0501 | 0.0493 | 0.0475 | 0.0443 | 0.0466 | 0.04445 | 0.0194 | 0.02175 | 0.02235 | 0.02045 | 0.02165 | 0.0211 | 0.0226 | 0.02405 | 0.0248 | 0.02575 | 0.02695 | 0.02695 | 0.0297 | 0.03045 | 0.0305 | 0.031 | 0.03385 | 0.036 | 0.03455 | 0.0364 | 0.03605 | 0.04135 | 0.04305 | 0.0486 | 0.04945 | 0.05215 | 0.0644 | 0.0635 | 0.0661 | 0.07085 | 0.07895 | 0.0834 | 0.09105 | 0.09405 | 0.10005 | 0.1123 | 0.11975 | 0.1246 | 0.1373 | 0.1562 | 0.16675 | 0.188 | 0.23 | 0.24105 | 0.2537 | 0.25185 | 0.2468 | 0.24115 | 0.233 | 0.21995 | 0.19115 | 0.14415 | 0.12915 | 0.1068 | 0.10035 | 0.0876 | 0.0904 | 0.0785 | 0.078 | 0.0737 | 0.0711 | 0.0659 | 0.06295 | 0.06155 | 0.0627 | 0.05985 | 0.0589 | 0.05495 | 0.05535 | 0.0571 | 0.05495 | 0.05295 | 0.0531 | 0.051 | 0.051 | 0.0474 | 0.04745 | 0.0456 | 0.0476 | 0.04435 | 0.0422 | 0.04295 | 0.04315 | 0.04235 | 0.0212 | 0.02245 | 0.0218 | 0.02285 | 0.02235 | 0.02445 | 0.02375 | 0.02325 | 0.02545 | 0.0266 | 0.0249 | 0.02885 | 0.02785 | 0.0301 | 0.03085 | 0.03285 | 0.0337 | 0.03545 | 0.037 | 0.0377 | 0.03635 | 0.04165 | 0.04645 | 0.04615 | 0.05025 | 0.0557 | 0.06225 | 0.06285 | 0.06625 | 0.07595 | 0.0771 | 0.0827 | 0.08895 | 0.09555 | 0.10295 | 0.11045 | 0.1197 | 0.1283 | 0.1397 | 0.15155 | 0.1711 | 0.1937 | 0.2257 | 0.2497 | 0.2529 | 0.2508 | 0.24995 | 0.2499 | 0.23295 | 0.2149 | 0.1897 | 0.14175 | 0.1212 | 0.11365 | 0.0983 | 0.09145 | 0.08605 | 0.0783 | 0.07725 | 0.0723 | 0.06875 | 0.06515 | 0.06495 | 0.06155 | 0.06175 | 0.05655 | 0.0543 | 0.05405 | 0.0561 | 0.05405 | 0.0526 | 0.0498 | 0.05015 | 0.04845 | 0.04505 | 0.0463 | 0.0472 | 0.04475 | 0.039 | 0.0444 | 0.0391 | 0.03865 | 0.0398 | 0.0379 | 0.03885 | 0.03835 | 0.02175 | 0.01985 | 0.0223 | 0.0227 | 0.02435 | 0.0254 | 0.0227 | 0.02485 | 0.0255 | 0.0249 | 0.0272 | 0.0265 | 0.0285 | 0.0289 | 0.03075 | 0.0346 | 0.03235 | 0.03715 | 0.03765 | 0.0363 | 0.0406 | 0.04305 | 0.0425 | 0.04715 | 0.0506 | 0.05595 | 0.06025 | 0.0664 | 0.06685 | 0.0715 | 0.07945 | 0.08565 | 0.0928 | 0.09495 | 0.105 | 0.11 | 0.12075 | 0.134 | 0.14125 | 0.15585 | 0.16615 | 0.1928 | 0.2351 | 0.25125 | 0.253 | 0.25785 | 0.2608 | 0.2469 | 0.23845 | 0.222 | 0.18855 | 0.1472 | 0.12615 | 0.11335 | 0.09825 | 0.0915 | 0.0813 | 0.07855 | 0.0746 | 0.07215 | 0.0715 | 0.0645 | 0.06365 | 0.06085 | 0.05825 | 0.0563 | 0.0533 | 0.054 | 0.0524 | 0.05175 | 0.0499 | 0.0513 | 0.0472 | 0.04885 | 0.0453 | 0.04515 | 0.0463 | 0.04315 | 0.0437 | 0.03955 | 0.03865 | 0.03835 | 0.04015 | 0.0384 | 0.03845 | 0.03755 | 0.0371 | 0.03595 | 0.0222 | 0.0217 | 0.0215 | 0.02175 | 0.01945 | 0.0218 | 0.02235 | 0.02585 | 0.02675 | 0.0266 | 0.02855 | 0.028 | 0.0267 | 0.03045 | 0.03125 | 0.03235 | 0.0331 | 0.03615 | 0.03695 | 0.0361 | 0.0394 | 0.0434 | 0.04355 | 0.0482 | 0.05175 | 0.0565 | 0.0576 | 0.0674 | 0.07015 | 0.0751 | 0.0827 | 0.0872 | 0.0901 | 0.1024 | 0.10465 | 0.11385 | 0.1207 | 0.1335 | 0.1435 | 0.16135 | 0.1761 | 0.196 | 0.2336 | 0.2533 | 0.26265 | 0.26475 | 0.2583 | 0.25035 | 0.2435 | 0.21675 | 0.18865 | 0.14595 | 0.1229 | 0.11225 | 0.10085 | 0.09045 | 0.0885 | 0.07735 | 0.0767 | 0.0699 | 0.0688 | 0.06555 | 0.06065 | 0.0588 | 0.05745 | 0.05555 | 0.0552 | 0.05325 | 0.05135 | 0.04605 | 0.0471 | 0.0501 | 0.05265 | 0.04675 | 0.0508 | 0.0452 | 0.0479 | 0.03955 | 0.0403 | 0.03935 | 0.03985 | 0.03515 | 0.03595 | 0.0344 | 0.0365 | 0.03565 | 0.03455 | 0.03435 | 0.03255 | 0.0317 | 0.02115 | 0.0229 | 0.02065 | 0.0215 | 0.02175 | 0.0245 | 0.0227 | 0.02495 | 0.025 | 0.02475 | 0.0257 | 0.02855 | 0.02885 | 0.0315 | 0.0317 | 0.03285 | 0.03435 | 0.03455 | 0.0363 | 0.03935 | 0.04055 | 0.0438 | 0.0452 | 0.04905 | 0.05405 | 0.05615 | 0.06035 | 0.06865 | 0.0684 | 0.07835 | 0.0808 | 0.08855 | 0.0912 | 0.09655 | 0.10815 | 0.1134 | 0.12535 | 0.132 | 0.1464 | 0.1582 | 0.1714 | 0.19485 | 0.23295 | 0.25345 | 0.26175 | 0.26225 | 0.2601 | 0.25695 | 0.24155 | 0.22475 | 0.1918 | 0.14355 | 0.1218 | 0.1143 | 0.09695 | 0.0919 | 0.08185 | 0.07685 | 0.07225 | 0.0683 | 0.0645 | 0.06075 | 0.06075 | 0.05655 | 0.0556 | 0.05345 | 0.0545 | 0.05115 | 0.05195 | 0.05045 | 0.0475 | 0.04735 | 0.0464 | 0.04535 | 0.04455 | 0.04495 | 0.0426 | 0.04185 | 0.0402 | 0.03905 | 0.03655 | 0.039 | 0.0354 | 0.03365 | 0.034 | 0.0369 | 0.0336 | 0.03195 | 0.0341 | 0.03155 | 0.032 | 0.03155 | 0.02125 | 0.019 | 0.02195 | 0.02095 | 0.0215 | 0.0225 | 0.0245 | 0.0241 | 0.0274 | 0.0252 | 0.02775 | 0.0269 | 0.0287 | 0.0291 | 0.0294 | 0.031 | 0.03475 | 0.0336 | 0.03525 | 0.03785 | 0.03895 | 0.0419 | 0.04505 | 0.04905 | 0.0532 | 0.056 | 0.05685 | 0.06555 | 0.06755 | 0.0748 | 0.0783 | 0.088 | 0.09295 | 0.10135 | 0.10505 | 0.1114 | 0.1251 | 0.13515 | 0.14585 | 0.15525 | 0.1779 | 0.1941 | 0.2402 | 0.2551 | 0.26505 | 0.26395 | 0.26245 | 0.2595 | 0.24175 | 0.2282 | 0.19425 | 0.14385 | 0.12685 | 0.10645 | 0.09825 | 0.09005 | 0.07865 | 0.07565 | 0.0719 | 0.06475 | 0.06375 | 0.0641 | 0.05835 | 0.05895 | 0.05575 | 0.0518 | 0.0501 | 0.0511 | 0.04815 | 0.0471 | 0.04825 | 0.04405 | 0.0429 | 0.04115 | 0.0434 | 0.04215 | 0.04125 | 0.03875 | 0.0397 | 0.0368 | 0.0354 | 0.03375 | 0.0352 | 0.03225 | 0.034 | 0.03235 | 0.0326 | 0.03415 | 0.03175 | 0.03135 | 0.0325 | 0.0322 | 0.03095 | 0.0296 | 0.0225 | 0.02305 | 0.0211 | 0.02085 | 0.02455 | 0.0237 | 0.0222 | 0.02455 | 0.02365 | 0.02665 | 0.0287 | 0.0279 | 0.02785 | 0.0295 | 0.03335 | 0.0326 | 0.03465 | 0.03545 | 0.03695 | 0.036 | 0.0398 | 0.0432 | 0.04685 | 0.04785 | 0.05575 | 0.05615 | 0.06285 | 0.06585 | 0.06955 | 0.0704 | 0.0823 | 0.0863 | 0.09505 | 0.1018 | 0.10565 | 0.1126 | 0.1227 | 0.1345 | 0.15035 | 0.16035 | 0.18065 | 0.2012 | 0.2441 | 0.259 | 0.266 | 0.271 | 0.2673 | 0.2574 | 0.2426 | 0.2255 | 0.1926 | 0.14925 | 0.1243 | 0.10515 | 0.09695 | 0.08455 | 0.08155 | 0.0755 | 0.07055 | 0.066 | 0.06315 | 0.06165 | 0.06045 | 0.05445 | 0.0582 | 0.052 | 0.05235 | 0.05185 | 0.05 | 0.04765 | 0.0462 | 0.04505 | 0.04235 | 0.0445 | 0.0426 | 0.0422 | 0.0401 | 0.03985 | 0.0387 | 0.0354 | 0.0353 | 0.03445 | 0.03365 | 0.03545 | 0.03055 | 0.0311 | 0.0326 | 0.0296 | 0.0299 | 0.03035 | 0.03045 | 0.0298 | 0.0284 | 0.0281 | 0.0283 | 0.02785 | 1:1.15:1.40 | -0.29769
0.28 | 0.01195 | 0.01015 | 0.0112 | 0.0116 | 0.0109 | 0.01075 | 0.01035 | 0.01 | 0.01005 | 0.01065 | 0.00975 | 0.011 | 0.0103 | 0.01025 | 0.01105 | 0.0103 | 0.0113 | 0.0111 | 0.0107 | 0.00885 | 0.0104 | 0.0119 | 0.01145 | 0.0103 | 0.0108 | 0.01125 | 0.01025 | 0.0102 | 0.0113 | 0.01125 | 0.0109 | 0.0106 | 0.01155 | 0.0104 | 0.01175 | 0.01075 | 0.00985 | 0.01065 | 0.0102 | 0.00935 | 0.01075 | 0.0117 | 0.01075 | 0.01085 | 0.0106 | 0.0124 | 0.0104 | 0.0103 | 0.01045 | 0.01115 | 0.0099 | 0.0117 | 0.01005 | 0.0103 | 0.01 | 0.0117 | 0.0114 | 0.0106 | 0.0122 | 0.0118 | 0.0101 | 0.01165 | 0.01005 | 0.01115 | 0.01 | 0.0094 | 0.01065 | 0.01135 | 0.01085 | 0.01085 | 0.0114 | 0.01215 | 0.0101 | 0.0112 | 0.01015 | 0.01065 | 0.0113 | 0.01055 | 0.01205 | 0.01075 | 0.0122 | 0.0107 | 0.01095 | 0.01015 | 0.012 | 0.0119 | 0.0103 | 0.01125 | 0.0101 | 0.01005 | 0.009 | 0.01145 | 0.012 | 0.00995 | 0.01105 | 0.01145 | 0.0111 | 0.00935 | 0.0109 | 0.01035 | 0.01115 | 0.01075 | 0.0103 | 0.0114 | 0.0104 | 0.01125 | 0.01205 | 0.0097 | 0.0104 | 0.0115 | 0.01145 | 0.0097 | 0.01225 | 0.0115 | 0.0117 | 0.01015 | 0.01045 | 0.00985 | 0.0119 | 0.01105 | 0.0123 | 0.0104 | 0.01075 | 0.0115 | 0.01005 | 0.0107 | 0.00995 | 0.01015 | 0.0118 | 0.01075 | 0.0113 | 0.01045 | 0.00985 | 0.01165 | 0.0123 | 0.01085 | 0.0122 | 0.0107 | 0.01025 | 0.01065 | 0.0109 | 0.0107 | 0.0098 | 0.01075 | 0.01175 | 0.011 | 0.01065 | 0.0097 | 0.011 | 0.00995 | 0.01055 | 0.0101 | 0.01235 | 0.0105 | 0.0112 | 0.01115 | 0.01055 | 0.0101 | 0.01035 | 0.01115 | 0.01145 | 0.011 | 0.01075 | 0.0107 | 0.0115 | 0.01155 | 0.0104 | 0.00985 | 0.0125 | 0.0103 | 0.0115 | 0.0103 | 0.01065 | 0.0098 | 0.01175 | 0.01015 | 0.0099 | 0.01045 | 0.01065 | 0.01015 | 0.0101 | 0.0112 | 0.00995 | 0.011 | 0.01075 | 0.0109 | 0.01085 | 0.0086 | 0.0117 | 0.00995 | 0.01105 | 0.01105 | 0.01065 | 0.0108 | 0.01195 | 0.01135 | 0.01095 | 0.011 | 0.0099 | 0.01035 | 0.01225 | 0.01105 | 0.0114 | 0.0108 | 0.01155 | 0.01125 | 0.01015 | 0.01015 | 0.01055 | 0.01135 | 0.0122 | 0.0116 | 0.0111 | 0.0107 | 0.0101 | 0.01065 | 0.01045 | 0.0111 | 0.01115 | 0.0105 | 0.01045 | 0.01055 | 0.0106 | 0.0112 | 0.0108 | 0.00955 | 0.0112 | 0.01105 | 0.0109 | 0.01155 | 0.0101 | 0.01065 | 0.01085 | 0.01175 | 0.0105 | 0.0112 | 0.01165 | 0.01 | 0.0103 | 0.0115 | 0.0109 | 0.01095 | 0.0117 | 0.0112 | 0.01165 | 0.0109 | 0.0108 | 0.0107 | 0.011 | 0.0111 | 0.01075 | 0.011 | 0.0099 | 0.01225 | 0.01015 | 0.01085 | 0.01105 | 0.01035 | 0.0119 | 0.01165 | 0.0108 | 0.0117 | 0.0096 | 0.0126 | 0.01025 | 0.01005 | 0.0109 | 0.01085 | 0.01095 | 0.01195 | 0.01055 | 0.0124 | 0.01135 | 0.00915 | 0.0101 | 0.0104 | 0.0108 | 0.0095 | 0.0113 | 0.01145 | 0.0107 | 0.0106 | 0.0096 | 0.01215 | 0.0103 | 0.01175 | 0.01085 | 0.0126 | 0.0111 | 0.01085 | 0.0099 | 0.01225 | 0.01065 | 0.01005 | 0.01055 | 0.0111 | 0.00955 | 0.0117 | 0.01135 | 0.0118 | 0.01125 | 0.00985 | 0.01045 | 0.01175 | 0.0106 | 0.0116 | 0.01155 | 0.01195 | 0.0107 | 0.01055 | 0.0096 | 0.01055 | 0.0102 | 0.01225 | 0.0106 | 0.0106 | 0.0117 | 0.0112 | 0.0104 | 0.0114 | 0.0118 | 0.01115 | 0.01075 | 0.01 | 0.0118 | 0.01035 | 0.0122 | 0.0104 | 0.0111 | 0.0103 | 0.01125 | 0.0104 | 0.0102 | 0.01005 | 0.0108 | 0.0104 | 0.01125 | 0.0102 | 0.00995 | 0.00975 | 0.01225 | 0.01075 | 0.01055 | 0.0101 | 0.01015 | 0.01075 | 0.00995 | 0.0114 | 0.0113 | 0.00995 | 0.0111 | 0.0087 | 0.0098 | 0.01085 | 0.01045 | 0.01085 | 0.0117 | 0.0095 | 0.01115 | 0.0109 | 0.01065 | 0.0105 | 0.01035 | 0.0106 | 0.01 | 0.01165 | 0.01035 | 0.01035 | 0.01055 | 0.01055 | 0.01055 | 0.01145 | 0.0113 | 0.01155 | 0.01065 | 0.00995 | 0.0113 | 0.01235 | 0.01115 | 0.0108 | 0.011 | 0.01065 | 0.00935 | 0.0102 | 0.0102 | 0.0097 | 0.0119 | 0.0104 | 0.00955 | 0.0116 | 0.0103 | 0.0108 | 0.01035 | 0.0102 | 0.01065 | 0.01015 | 0.01235 | 0.01055 | 0.0113 | 0.0094 | 0.0088 | 0.0112 | 0.01155 | 0.01205 | 0.01225 | 0.0153 | 0.01135 | 0.00955 | 0.00975 | 0.01065 | 0.0101 | 0.0104 | 0.0109 | 0.00935 | 0.0111 | 0.011 | 0.011 | 0.011 | 0.01075 | 0.01085 | 0.00935 | 0.01095 | 0.0104 | 0.0097 | 0.0097 | 0.0117 | 0.01085 | 0.01115 | 0.01175 | 0.01145 | 0.01265 | 0.01145 | 0.0157 | 0.018 | 0.02095 | 0.0101 | 0.01055 | 0.01215 | 0.0122 | 0.0117 | 0.01035 | 0.01105 | 0.01085 | 0.0116 | 0.01085 | 0.01115 | 0.00935 | 0.0107 | 0.0106 | 0.01045 | 0.0108 | 0.01125 | 0.0105 | 0.0119 | 0.0118 | 0.0101 | 0.00975 | 0.01185 | 0.0109 | 0.01345 | 0.01575 | 0.0164 | 0.02095 | 0.02525 | 0.03065 | 0.01055 | 0.0111 | 0.0111 | 0.0115 | 0.01 | 0.01035 | 0.0105 | 0.01185 | 0.00935 | 0.01125 | 0.012 | 0.01225 | 0.01195 | 0.0118 | 0.01115 | 0.01025 | 0.01135 | 0.01095 | 0.01025 | 0.0114 | 0.01085 | 0.0111 | 0.01145 | 0.01495 | 0.01525 | 0.01955 | 0.02055 | 0.02705 | 0.03005 | 0.0339 | 0.04175 | 0.0101 | 0.0115 | 0.01175 | 0.0108 | 0.0121 | 0.0102 | 0.0111 | 0.0113 | 0.0118 | 0.01095 | 0.0118 | 0.0104 | 0.011 | 0.01035 | 0.01195 | 0.01195 | 0.01265 | 0.01145 | 0.0138 | 0.0124 | 0.01275 | 0.0157 | 0.0198 | 0.0215 | 0.0248 | 0.0282 | 0.03105 | 0.0381 | 0.04075 | 0.04465 | 0.05545 | 0.05985 | 0.0671 | 0.011 | 0.01115 | 0.0096 | 0.00985 | 0.01135 | 0.0108 | 0.01195 | 0.0137 | 0.0124 | 0.01175 | 0.01265 | 0.0133 | 0.01495 | 0.01585 | 0.01565 | 0.0172 | 0.01815 | 0.01905 | 0.02155 | 0.02025 | 0.0249 | 0.02445 | 0.03125 | 0.03605 | 0.04175 | 0.04535 | 0.0487 | 0.0528 | 0.06205 | 0.06505 | 0.0755 | 0.08445 | 0.09 | 0.10105 | 0.10705 | 0.0214 | 0.0188 | 0.02025 | 0.0219 | 0.02125 | 0.0231 | 0.02385 | 0.02545 | 0.02885 | 0.02765 | 0.02845 | 0.0322 | 0.0319 | 0.03725 | 0.03825 | 0.0386 | 0.0404 | 0.0434 | 0.04435 | 0.04745 | 0.0474 | 0.05625 | 0.05935 | 0.06545 | 0.07345 | 0.08025 | 0.08555 | 0.093 | 0.09765 | 0.104 | 0.1111 | 0.1212 | 0.13075 | 0.13905 | 0.1539 | 0.16735 | 0.20165 | 0.03175 | 0.0306 | 0.0301 | 0.03155 | 0.03345 | 0.03395 | 0.0364 | 0.038 | 0.04315 | 0.043 | 0.0485 | 0.04765 | 0.04915 | 0.05135 | 0.0541 | 0.0566 | 0.0568 | 0.0631 | 0.06285 | 0.0683 | 0.0665 | 0.0735 | 0.07665 | 0.0843 | 0.0933 | 0.09675 | 0.10265 | 0.11195 | 0.1207 | 0.1277 | 0.136 | 0.1396 | 0.14845 | 0.16085 | 0.17365 | 0.1909 | 0.216 | 0.23185 | 0.2434 | 0.04205 | 0.0375 | 0.0366 | 0.03565 | 0.04015 | 0.04095 | 0.04425 | 0.0455 | 0.04615 | 0.0517 | 0.0497 | 0.05515 | 0.0598 | 0.05875 | 0.0591 | 0.062 | 0.0668 | 0.06935 | 0.07115 | 0.07075 | 0.0734 | 0.07885 | 0.08585 | 0.0927 | 0.0962 | 0.1003 | 0.1101 | 0.11825 | 0.1263 | 0.1273 | 0.13655 | 0.1474 | 0.15985 | 0.16935 | 0.17535 | 0.19405 | 0.21615 | 0.2384 | 0.24505 | 0.2486 | 0.24705 | 0.0471 | 0.04185 | 0.0338 | 0.03635 | 0.0351 | 0.0358 | 0.03965 | 0.04195 | 0.03995 | 0.0437 | 0.04605 | 0.04675 | 0.04805 | 0.0495 | 0.05205 | 0.054 | 0.05735 | 0.0606 | 0.06115 | 0.06435 | 0.0602 | 0.06405 | 0.07 | 0.08005 | 0.08405 | 0.08365 | 0.0917 | 0.09755 | 0.10295 | 0.11025 | 0.1169 | 0.1259 | 0.1305 | 0.14115 | 0.15445 | 0.1756 | 0.19835 | 0.21925 | 0.22075 | 0.22785 | 0.21935 | 0.20555 | 0.18875 | 0.0425 | 0.04085 | 0.03725 | 0.0315 | 0.032 | 0.03125 | 0.0312 | 0.0347 | 0.0351 | 0.03785 | 0.0385 | 0.04005 | 0.0433 | 0.04405 | 0.04545 | 0.04415 | 0.0493 | 0.04835 | 0.0536 | 0.05425 | 0.0552 | 0.05875 | 0.06115 | 0.0712 | 0.06955 | 0.0756 | 0.07685 | 0.0877 | 0.0926 | 0.09775 | 0.1066 | 0.1117 | 0.1232 | 0.1302 | 0.142 | 0.15725 | 0.186 | 0.20125 | 0.2007 | 0.21235 | 0.20375 | 0.1979 | 0.1774 | 0.16445 | 0.15555 | 0.0415 | 0.03855 | 0.03795 | 0.03675 | 0.03435 | 0.02965 | 0.03225 | 0.0331 | 0.0329 | 0.03465 | 0.0364 | 0.0362 | 0.03745 | 0.04095 | 0.0424 | 0.0442 | 0.04535 | 0.04495 | 0.05035 | 0.04965 | 0.05145 | 0.0544 | 0.05655 | 0.0627 | 0.06355 | 0.06835 | 0.07535 | 0.0839 | 0.08705 | 0.09375 | 0.1001 | 0.11035 | 0.11055 | 0.1225 | 0.1391 | 0.15275 | 0.17955 | 0.19795 | 0.19755 | 0.20515 | 0.202 | 0.18825 | 0.1664 | 0.1536 | 0.13905 | 0.1361 | 0.13465 | 0.03765 | 0.0391 | 0.0388 | 0.03915 | 0.0331 | 0.0307 | 0.0297 | 0.03 | 0.0295 | 0.03145 | 0.0344 | 0.0351 | 0.03665 | 0.0376 | 0.03915 | 0.0402 | 0.0409 | 0.04325 | 0.04245 | 0.0454 | 0.0476 | 0.05005 | 0.05555 | 0.0578 | 0.06575 | 0.07015 | 0.075 | 0.077 | 0.08085 | 0.0932 | 0.09545 | 0.10085 | 0.10895 | 0.12065 | 0.13265 | 0.15465 | 0.17085 | 0.191 | 0.19565 | 0.19445 | 0.19895 | 0.1839 | 0.157 | 0.144 | 0.1337 | 0.1285 | 0.1282 | 0.1248 | 0.12105 | 0.03445 | 0.0372 | 0.03965 | 0.03915 | 0.0367 | 0.0346 | 0.03225 | 0.0316 | 0.0295 | 0.03055 | 0.034 | 0.0329 | 0.03375 | 0.03615 | 0.0388 | 0.0395 | 0.04065 | 0.0407 | 0.04365 | 0.04435 | 0.0478 | 0.05035 | 0.0525 | 0.05755 | 0.06345 | 0.06315 | 0.07285 | 0.0754 | 0.0812 | 0.08265 | 0.09095 | 0.09925 | 0.1065 | 0.1146 | 0.12895 | 0.14535 | 0.1723 | 0.19795 | 0.20175 | 0.1908 | 0.19285 | 0.1806 | 0.1527 | 0.1398 | 0.12935 | 0.126 | 0.12255 | 0.12175 | 0.11475 | 0.11165 | 0.1129 | 0.0289 | 0.03305 | 0.03645 | 0.0375 | 0.0373 | 0.03505 | 0.0333 | 0.0327 | 0.0298 | 0.0297 | 0.0316 | 0.03205 | 0.0354 | 0.03765 | 0.0365 | 0.0406 | 0.0391 | 0.04055 | 0.0436 | 0.04305 | 0.0474 | 0.0475 | 0.0542 | 0.05855 | 0.06135 | 0.06345 | 0.06995 | 0.0758 | 0.0805 | 0.0848 | 0.09175 | 0.0955 | 0.10625 | 0.11725 | 0.1243 | 0.14215 | 0.1738 | 0.18775 | 0.1966 | 0.19505 | 0.196 | 0.1798 | 0.15125 | 0.1426 | 0.13115 | 0.1243 | 0.12135 | 0.1163 | 0.11295 | 0.1102 | 0.10495 | 0.09995 | 0.0279 | 0.0285 | 0.031 | 0.0317 | 0.03535 | 0.03605 | 0.03755 | 0.03905 | 0.0349 | 0.03335 | 0.03165 | 0.0343 | 0.03425 | 0.03465 | 0.03705 | 0.03655 | 0.03765 | 0.0384 | 0.0394 | 0.0457 | 0.04395 | 0.04785 | 0.0496 | 0.05325 | 0.05675 | 0.06375 | 0.0676 | 0.074 | 0.07855 | 0.0827 | 0.088 | 0.0977 | 0.1041 | 0.1145 | 0.1259 | 0.1455 | 0.17625 | 0.1927 | 0.19525 | 0.1967 | 0.1906 | 0.1814 | 0.1529 | 0.13745 | 0.12785 | 0.12245 | 0.1148 | 0.1105 | 0.1063 | 0.10635 | 0.0991 | 0.0939 | 0.08995 | 0.0882 | 0.02425 | 0.0239 | 0.02475 | 0.02605 | 0.02955 | 0.0308 | 0.0338 | 0.03615 | 0.03695 | 0.03595 | 0.036 | 0.03235 | 0.03465 | 0.03335 | 0.0336 | 0.03725 | 0.0384 | 0.04015 | 0.04155 | 0.04245 | 0.04515 | 0.04825 | 0.0515 | 0.05535 | 0.06145 | 0.0642 | 0.06595 | 0.06985 | 0.0767 | 0.08415 | 0.09185 | 0.09585 | 0.1037 | 0.1183 | 0.1247 | 0.14665 | 0.1771 | 0.1921 | 0.19675 | 0.1918 | 0.19095 | 0.1788 | 0.15005 | 0.1331 | 0.12425 | 0.1215 | 0.116 | 0.10825 | 0.10205 | 0.1024 | 0.1002 | 0.09435 | 0.09015 | 0.08655 | 0.0765 | 0.0797 | 0.02445 | 0.02045 | 0.02325 | 0.02495 | 0.0256 | 0.02745 | 0.029 | 0.031 | 0.0355 | 0.03515 | 0.03885 | 0.04 | 0.0368 | 0.0382 | 0.03585 | 0.03575 | 0.039 | 0.03975 | 0.04135 | 0.03955 | 0.04525 | 0.04855 | 0.0508 | 0.052 | 0.05785 | 0.06375 | 0.0711 | 0.0709 | 0.08 | 0.08485 | 0.08965 | 0.09795 | 0.1048 | 0.11575 | 0.1264 | 0.15115 | 0.17765 | 0.1954 | 0.20145 | 0.19835 | 0.1897 | 0.17675 | 0.14695 | 0.1309 | 0.12195 | 0.1131 | 0.10635 | 0.10415 | 0.0998 | 0.09575 | 0.0944 | 0.08925 | 0.08485 | 0.08075 | 0.0775 | 0.077 | 0.075 | 0.0704 | 0.02395 | 0.0238 | 0.0249 | 0.02465 | 0.0235 | 0.0276 | 0.028 | 0.02885 | 0.03135 | 0.03455 | 0.03575 | 0.03655 | 0.04145 | 0.03895 | 0.04005 | 0.03765 | 0.03875 | 0.04025 | 0.0386 | 0.04265 | 0.04515 | 0.04695 | 0.05135 | 0.05515 | 0.0575 | 0.06335 | 0.06575 | 0.07205 | 0.07675 | 0.0839 | 0.0882 | 0.09835 | 0.105 | 0.119 | 0.1294 | 0.15 | 0.1788 | 0.19975 | 0.20305 | 0.20125 | 0.18995 | 0.1757 | 0.14795 | 0.13415 | 0.12065 | 0.11275 | 0.10635 | 0.09895 | 0.1007 | 0.0935 | 0.0923 | 0.08725 | 0.08015 | 0.0785 | 0.0762 | 0.07445 | 0.0716 | 0.0707 | 0.06815 | 0.06815 | 0.0249 | 0.02515 | 0.02585 | 0.0267 | 0.0249 | 0.0246 | 0.0254 | 0.02865 | 0.02845 | 0.03145 | 0.03345 | 0.0356 | 0.03635 | 0.04025 | 0.04035 | 0.04285 | 0.04325 | 0.04165 | 0.0447 | 0.0423 | 0.0426 | 0.04605 | 0.05065 | 0.0559 | 0.0602 | 0.06135 | 0.06675 | 0.077 | 0.07925 | 0.0846 | 0.08775 | 0.0973 | 0.10555 | 0.1162 | 0.128 | 0.15055 | 0.1841 | 0.2018 | 0.20135 | 0.1975 | 0.19865 | 0.17945 | 0.15075 | 0.13165 | 0.1224 | 0.10885 | 0.10475 | 0.0995 | 0.0979 | 0.0921 | 0.0868 | 0.08465 | 0.0826 | 0.07535 | 0.0751 | 0.0716 | 0.07075 | 0.0649 | 0.0637 | 0.0648 | 0.06215 | 0.0643 | 0.02315 | 0.0243 | 0.02685 | 0.0242 | 0.0244 | 0.02555 | 0.0262 | 0.02855 | 0.0278 | 0.03095 | 0.0298 | 0.03275 | 0.0349 | 0.03685 | 0.0397 | 0.04055 | 0.0422 | 0.0451 | 0.0474 | 0.0432 | 0.0434 | 0.04615 | 0.0514 | 0.05375 | 0.06055 | 0.06065 | 0.07025 | 0.07405 | 0.0782 | 0.08015 | 0.0893 | 0.09975 | 0.1089 | 0.1195 | 0.13225 | 0.1523 | 0.1843 | 0.19865 | 0.20395 | 0.20115 | 0.2027 | 0.17555 | 0.14905 | 0.1307 | 0.12135 | 0.11475 | 0.10445 | 0.09975 | 0.0943 | 0.09105 | 0.08605 | 0.0858 | 0.08215 | 0.07355 | 0.072 | 0.07075 | 0.0691 | 0.06405 | 0.0642 | 0.0636 | 0.06035 | 0.05965 | 0.06005 | 0.0569 | 0.0245 | 0.0254 | 0.0247 | 0.0237 | 0.02555 | 0.027 | 0.02595 | 0.0267 | 0.02845 | 0.02815 | 0.03115 | 0.0279 | 0.0332 | 0.0334 | 0.03575 | 0.0405 | 0.04225 | 0.04195 | 0.04315 | 0.04665 | 0.0476 | 0.0491 | 0.0479 | 0.055 | 0.0582 | 0.0619 | 0.0699 | 0.07285 | 0.08 | 0.08305 | 0.0937 | 0.101 | 0.10875 | 0.1209 | 0.13235 | 0.1549 | 0.18605 | 0.20155 | 0.211 | 0.20125 | 0.19685 | 0.18725 | 0.148 | 0.1333 | 0.11845 | 0.11135 | 0.10605 | 0.09935 | 0.09535 | 0.08865 | 0.08665 | 0.0814 | 0.07735 | 0.0714 | 0.07 | 0.07075 | 0.06655 | 0.06155 | 0.06295 | 0.062 | 0.05995 | 0.0586 | 0.056 | 0.05695 | 0.0571 | 0.0552 | 0.02545 | 0.02375 | 0.0249 | 0.02565 | 0.0247 | 0.02665 | 0.0269 | 0.02795 | 0.02775 | 0.02885 | 0.03195 | 0.03115 | 0.03155 | 0.03385 | 0.03455 | 0.03685 | 0.0372 | 0.0406 | 0.04365 | 0.045 | 0.04615 | 0.04965 | 0.05345 | 0.05555 | 0.05815 | 0.0634 | 0.06985 | 0.07175 | 0.0778 | 0.08325 | 0.09175 | 0.09685 | 0.11105 | 0.12205 | 0.1389 | 0.15115 | 0.1957 | 0.20775 | 0.2132 | 0.2084 | 0.19645 | 0.18155 | 0.15055 | 0.13345 | 0.1194 | 0.1117 | 0.10115 | 0.10035 | 0.09405 | 0.08585 | 0.08535 | 0.07785 | 0.07515 | 0.0735 | 0.06635 | 0.0685 | 0.0637 | 0.06245 | 0.05745 | 0.0582 | 0.05715 | 0.0604 | 0.05585 | 0.05185 | 0.04985 | 0.0556 | 0.05235 | 0.0511 | 0.02645 | 0.02305 | 0.0269 | 0.0244 | 0.02685 | 0.0254 | 0.02655 | 0.02705 | 0.02815 | 0.02835 | 0.0295 | 0.0317 | 0.034 | 0.03575 | 0.03495 | 0.03695 | 0.04035 | 0.0406 | 0.0418 | 0.04485 | 0.04815 | 0.0493 | 0.05375 | 0.05595 | 0.05835 | 0.0619 | 0.06815 | 0.07455 | 0.0797 | 0.0882 | 0.0953 | 0.1032 | 0.11025 | 0.1214 | 0.13715 | 0.15405 | 0.1907 | 0.20745 | 0.21115 | 0.20685 | 0.2001 | 0.1859 | 0.14755 | 0.13215 | 0.12175 | 0.1088 | 0.10495 | 0.09765 | 0.09305 | 0.08655 | 0.08345 | 0.07905 | 0.0746 | 0.0687 | 0.06745 | 0.0634 | 0.06605 | 0.06125 | 0.0602 | 0.0569 | 0.059 | 0.05635 | 0.055 | 0.0532 | 0.0524 | 0.05375 | 0.0501 | 0.05 | 0.04925 | 0.04965 | 0.02355 | 0.0241 | 0.0253 | 0.0228 | 0.02555 | 0.0254 | 0.0279 | 0.02835 | 0.03 | 0.02895 | 0.03035 | 0.0318 | 0.0313 | 0.03365 | 0.036 | 0.0367 | 0.0392 | 0.04 | 0.0406 | 0.0441 | 0.04585 | 0.04875 | 0.05485 | 0.0547 | 0.0621 | 0.0643 | 0.0711 | 0.07265 | 0.0802 | 0.0872 | 0.096 | 0.1032 | 0.11175 | 0.1219 | 0.13805 | 0.1605 | 0.1934 | 0.21225 | 0.21685 | 0.2142 | 0.2026 | 0.18295 | 0.1468 | 0.13005 | 0.11645 | 0.1085 | 0.0995 | 0.0957 | 0.0925 | 0.08755 | 0.08305 | 0.07975 | 0.0727 | 0.0704 | 0.0683 | 0.0644 | 0.0571 | 0.06205 | 0.0579 | 0.0564 | 0.0531 | 0.0555 | 0.0528 | 0.0534 | 0.051 | 0.04975 | 0.0482 | 0.05025 | 0.0474 | 0.04515 | 0.0465 | 0.04295 | 0.0238 | 0.02515 | 0.02755 | 0.02575 | 0.02645 | 0.02505 | 0.02595 | 0.02795 | 0.0279 | 0.0315 | 0.0309 | 0.0343 | 0.0328 | 0.03635 | 0.03585 | 0.03495 | 0.0394 | 0.039 | 0.04395 | 0.0443 | 0.04305 | 0.0472 | 0.0555 | 0.057 | 0.05925 | 0.06505 | 0.06955 | 0.07465 | 0.0794 | 0.0856 | 0.0932 | 0.1025 | 0.1116 | 0.12055 | 0.13715 | 0.1611 | 0.19595 | 0.2126 | 0.21915 | 0.2136 | 0.20685 | 0.1836 | 0.15345 | 0.13575 | 0.11775 | 0.1128 | 0.10645 | 0.0977 | 0.09105 | 0.0883 | 0.0829 | 0.07665 | 0.0735 | 0.06985 | 0.06365 | 0.0619 | 0.06165 | 0.06005 | 0.05415 | 0.05335 | 0.0553 | 0.0543 | 0.05325 | 0.05085 | 0.0504 | 0.04975 | 0.04495 | 0.0479 | 0.044 | 0.0473 | 0.0463 | 0.0436 | 0.04315 | 0.0465 | 0.0249 | 0.02585 | 0.0254 | 0.0259 | 0.0262 | 0.02675 | 0.02715 | 0.02655 | 0.0296 | 0.0297 | 0.03035 | 0.03355 | 0.0332 | 0.03515 | 0.03415 | 0.0364 | 0.0369 | 0.03865 | 0.04235 | 0.0421 | 0.0464 | 0.04845 | 0.05255 | 0.05685 | 0.06095 | 0.0666 | 0.0706 | 0.08005 | 0.0794 | 0.0876 | 0.09765 | 0.10635 | 0.1093 | 0.12415 | 0.1386 | 0.1618 | 0.1989 | 0.2101 | 0.22305 | 0.2125 | 0.2019 | 0.18485 | 0.1517 | 0.1281 | 0.1198 | 0.11225 | 0.10245 | 0.0967 | 0.0897 | 0.087 | 0.0861 | 0.0802 | 0.0676 | 0.07005 | 0.0639 | 0.0584 | 0.05995 | 0.05835 | 0.054 | 0.05395 | 0.05335 | 0.0557 | 0.0519 | 0.0498 | 0.04795 | 0.04945 | 0.0467 | 0.0473 | 0.0436 | 0.04595 | 0.04445 | 0.0419 | 0.043 | 0.0425 | 0.04105 | 0.0414 | 0.0232 | 0.02495 | 0.0263 | 0.0239 | 0.02535 | 0.02705 | 0.0289 | 0.02815 | 0.0297 | 0.02995 | 0.02995 | 0.03155 | 0.0325 | 0.0348 | 0.0343 | 0.03715 | 0.03695 | 0.0393 | 0.0419 | 0.04325 | 0.04365 | 0.04875 | 0.05505 | 0.0584 | 0.06275 | 0.06485 | 0.07495 | 0.07825 | 0.08555 | 0.0893 | 0.0997 | 0.10315 | 0.1161 | 0.1301 | 0.14515 | 0.1616 | 0.20455 | 0.21705 | 0.2228 | 0.22065 | 0.2075 | 0.18665 | 0.1532 | 0.1396 | 0.11755 | 0.11135 | 0.102 | 0.09595 | 0.0891 | 0.08355 | 0.0836 | 0.0778 | 0.0694 | 0.06805 | 0.06305 | 0.058 | 0.06 | 0.05445 | 0.053 | 0.0512 | 0.051 | 0.047 | 0.04775 | 0.0457 | 0.0465 | 0.0484 | 0.04355 | 0.0429 | 0.04075 | 0.0419 | 0.0414 | 0.04005 | 0.04035 | 0.03975 | 0.0384 | 0.0415 | 0.0374 | 0.0361 | 0.0255 | 0.0236 | 0.0245 | 0.0269 | 0.02545 | 0.0263 | 0.0295 | 0.0297 | 0.02965 | 0.03315 | 0.03205 | 0.03495 | 0.032 | 0.03355 | 0.03465 | 0.0371 | 0.03885 | 0.0418 | 0.04275 | 0.04285 | 0.0452 | 0.0497 | 0.05315 | 0.05805 | 0.06285 | 0.0667 | 0.0728 | 0.0782 | 0.08465 | 0.0905 | 0.10295 | 0.10575 | 0.1207 | 0.1305 | 0.1445 | 0.16685 | 0.2094 | 0.22455 | 0.22485 | 0.2247 | 0.2102 | 0.1915 | 0.1518 | 0.13355 | 0.11815 | 0.10735 | 0.1035 | 0.09555 | 0.0876 | 0.0831 | 0.0812 | 0.07605 | 0.071 | 0.06835 | 0.06315 | 0.05905 | 0.0547 | 0.0561 | 0.0488 | 0.0531 | 0.048 | 0.0458 | 0.04755 | 0.0465 | 0.04625 | 0.0436 | 0.04385 | 0.0423 | 0.04325 | 0.04315 | 0.04025 | 0.0404 | 0.0422 | 0.0393 | 0.03835 | 0.0385 | 0.0381 | 0.0378 | 0.036 | 0.0352 | 0.0236 | 0.027 | 0.02615 | 0.0255 | 0.02675 | 0.02735 | 0.02905 | 0.0293 | 0.0292 | 0.0302 | 0.03035 | 0.03465 | 0.03255 | 0.03515 | 0.03855 | 0.03715 | 0.038 | 0.03655 | 0.0427 | 0.0442 | 0.04575 | 0.0473 | 0.05365 | 0.0585 | 0.0596 | 0.06385 | 0.0733 | 0.08025 | 0.08735 | 0.09495 | 0.0982 | 0.11015 | 0.12115 | 0.13195 | 0.147 | 0.17045 | 0.2042 | 0.2267 | 0.2242 | 0.2203 | 0.21595 | 0.1949 | 0.15815 | 0.1343 | 0.1149 | 0.1093 | 0.1018 | 0.09325 | 0.0892 | 0.08375 | 0.0821 | 0.07335 | 0.06575 | 0.06405 | 0.0609 | 0.05845 | 0.0558 | 0.05385 | 0.04985 | 0.04755 | 0.0447 | 0.04615 | 0.0443 | 0.04475 | 0.04065 | 0.0432 | 0.04295 | 0.04015 | 0.0432 | 0.04015 | 0.03895 | 0.03695 | 0.0383 | 0.03785 | 0.03445 | 0.0375 | 0.0348 | 0.0332 | 0.0341 | 0.03225 | 0.0335 | 0.0322 | 0.0242 | 0.02445 | 0.02305 | 0.0248 | 0.02475 | 0.02745 | 0.02815 | 0.0282 | 0.02825 | 0.03075 | 0.0302 | 0.0322 | 0.03365 | 0.034 | 0.0354 | 0.0402 | 0.0376 | 0.0407 | 0.042 | 0.04595 | 0.0427 | 0.05175 | 0.0552 | 0.058 | 0.063 | 0.0699 | 0.072 | 0.07675 | 0.0834 | 0.09325 | 0.09765 | 0.11 | 0.1257 | 0.1345 | 0.15115 | 0.1688 | 0.2144 | 0.23265 | 0.2386 | 0.22095 | 0.21355 | 0.1957 | 0.1551 | 0.1351 | 0.1196 | 0.11345 | 0.10305 | 0.093 | 0.0864 | 0.0789 | 0.0785 | 0.0724 | 0.06805 | 0.06285 | 0.0602 | 0.0556 | 0.0547 | 0.05105 | 0.0502 | 0.0474 | 0.0475 | 0.04435 | 0.04585 | 0.04265 | 0.0427 | 0.0401 | 0.0403 | 0.0393 | 0.04035 | 0.0383 | 0.03865 | 0.03715 | 0.03595 | 0.03535 | 0.0337 | 0.03485 | 0.0354 | 0.03325 | 0.03125 | 0.03485 | 0.03115 | 0.0312 | 0.0318 | 0.0267 | 0.025 | 0.02585 | 0.025 | 0.02765 | 0.0246 | 0.02775 | 0.0272 | 0.029 | 0.0293 | 0.02995 | 0.03135 | 0.0318 | 0.0338 | 0.03575 | 0.0364 | 0.0386 | 0.039 | 0.0406 | 0.04125 | 0.0472 | 0.04595 | 0.0493 | 0.0543 | 0.05495 | 0.06545 | 0.0666 | 0.0754 | 0.0784 | 0.0897 | 0.09285 | 0.09875 | 0.1107 | 0.12695 | 0.13755 | 0.1534 | 0.1754 | 0.2164 | 0.2352 | 0.23405 | 0.2291 | 0.2178 | 0.1985 | 0.1627 | 0.1293 | 0.12185 | 0.1109 | 0.10215 | 0.09285 | 0.08975 | 0.08545 | 0.08035 | 0.0733 | 0.0642 | 0.05915 | 0.05735 | 0.05555 | 0.05405 | 0.0513 | 0.0511 | 0.04415 | 0.0465 | 0.04355 | 0.04205 | 0.03935 | 0.0398 | 0.03965 | 0.0378 | 0.0401 | 0.0372 | 0.034 | 0.03595 | 0.0329 | 0.0328 | 0.034 | 0.03395 | 0.03345 | 0.0333 | 0.03155 | 0.03115 | 0.02945 | 0.0305 | 0.02815 | 0.02865 | 0.02695 | 0.02575 | 0.02595 | 0.025 | 0.0244 | 0.02475 | 0.025 | 0.02535 | 0.02675 | 0.02405 | 0.02745 | 0.031 | 0.0304 | 0.032 | 0.03455 | 0.0344 | 0.03435 | 0.03705 | 0.0367 | 0.0381 | 0.04165 | 0.0438 | 0.0437 | 0.04635 | 0.0512 | 0.0548 | 0.05815 | 0.0631 | 0.06795 | 0.075 | 0.08105 | 0.0881 | 0.09695 | 0.0999 | 0.10965 | 0.12325 | 0.13615 | 0.15965 | 0.17535 | 0.2211 | 0.231 | 0.23625 | 0.2386 | 0.2228 | 0.1995 | 0.16125 | 0.13605 | 0.1233 | 0.1089 | 0.0991 | 0.0946 | 0.08925 | 0.0856 | 0.0782 | 0.0709 | 0.06555 | 0.05655 | 0.05765 | 0.0533 | 0.05345 | 0.05045 | 0.04815 | 0.0448 | 0.04195 | 0.0438 | 0.0441 | 0.0425 | 0.04105 | 0.0371 | 0.0377 | 0.0382 | 0.0379 | 0.03505 | 0.03405 | 0.03235 | 0.03415 | 0.0333 | 0.03085 | 0.03265 | 0.03275 | 0.03055 | 0.0298 | 0.02925 | 0.0294 | 0.02725 | 0.0262 | 0.02845 | 0.02425 | 0.0286 | 0.02695 | 0.02805 | 0.0249 | 0.02335 | 0.024 | 0.02535 | 0.0258 | 0.0247 | 0.02715 | 0.02745 | 0.02875 | 0.03195 | 0.0301 | 0.03395 | 0.0322 | 0.03555 | 0.03725 | 0.03685 | 0.03715 | 0.0418 | 0.042 | 0.04565 | 0.04645 | 0.05025 | 0.0502 | 0.05915 | 0.0619 | 0.06665 | 0.07725 | 0.08 | 0.08705 | 0.0979 | 0.1028 | 0.1133 | 0.1223 | 0.1372 | 0.1552 | 0.1743 | 0.2188 | 0.237 | 0.2355 | 0.2323 | 0.2231 | 0.20225 | 0.1587 | 0.1346 | 0.117 | 0.1105 | 0.10295 | 0.09445 | 0.08615 | 0.0863 | 0.0777 | 0.0678 | 0.06445 | 0.0593 | 0.0561 | 0.0524 | 0.0494 | 0.0444 | 0.04535 | 0.04515 | 0.04295 | 0.0385 | 0.0414 | 0.03815 | 0.03825 | 0.04025 | 0.0356 | 0.0335 | 0.0365 | 0.03525 | 0.0319 | 0.0317 | 0.0325 | 0.03105 | 0.0301 | 0.03285 | 0.02945 | 0.02905 | 0.0274 | 0.0291 | 0.02745 | 0.029 | 0.02615 | 0.02715 | 0.02555 | 0.0255 | 0.02565 | 0.02445 | 0.0249 | 0.0253 | 0.0246 | 0.0263 | 0.02525 | 0.0257 | 0.02735 | 0.02855 | 0.0266 | 0.02775 | 0.0292 | 0.02935 | 0.03245 | 0.03215 | 0.0373 | 0.0341 | 0.0363 | 0.0353 | 0.04205 | 0.04305 | 0.0433 | 0.042 | 0.04745 | 0.05 | 0.0557 | 0.0564 | 0.06505 | 0.0715 | 0.0767 | 0.08085 | 0.0883 | 0.0951 | 0.1028 | 0.11215 | 0.12455 | 0.1391 | 0.1534 | 0.17905 | 0.2226 | 0.24455 | 0.2449 | 0.241 | 0.2272 | 0.2022 | 0.1626 | 0.1351 | 0.1231 | 0.11155 | 0.10075 | 0.09175 | 0.08785 | 0.0846 | 0.07755 | 0.0686 | 0.06435 | 0.0555 | 0.05825 | 0.0509 | 0.0523 | 0.04515 | 0.04475 | 0.04285 | 0.04255 | 0.04015 | 0.03865 | 0.03775 | 0.03925 | 0.03845 | 0.0349 | 0.03645 | 0.0359 | 0.03445 | 0.0322 | 0.0328 | 0.0308 | 0.033 | 0.0299 | 0.0311 | 0.0304 | 0.029 | 0.0278 | 0.02725 | 0.0261 | 0.0263 | 0.0238 | 0.02285 | 0.02595 | 0.0264 | 0.0227 | 0.02405 | 0.0231 | 0.02315 | 0.02065 | 0.02375 | 0.0257 | 0.02505 | 0.02565 | 0.0258 | 0.02735 | 0.02635 | 0.02615 | 0.0296 | 0.03115 | 0.0308 | 0.0321 | 0.0345 | 0.03375 | 0.0378 | 0.03365 | 0.0371 | 0.03945 | 0.0419 | 0.0447 | 0.04375 | 0.0475 | 0.05035 | 0.0556 | 0.05955 | 0.0648 | 0.0707 | 0.0775 | 0.08595 | 0.0904 | 0.09435 | 0.10795 | 0.11495 | 0.1293 | 0.1386 | 0.1569 | 0.17865 | 0.2225 | 0.2421 | 0.243 | 0.2426 | 0.2251 | 0.2029 | 0.1589 | 0.13745 | 0.1195 | 0.10945 | 0.10165 | 0.09415 | 0.08935 | 0.0816 | 0.0749 | 0.07305 | 0.06405 | 0.05765 | 0.05465 | 0.0506 | 0.0493 | 0.04425 | 0.04545 | 0.04405 | 0.04045 | 0.03995 | 0.03715 | 0.03575 | 0.0381 | 0.0348 | 0.0359 | 0.0337 | 0.03575 | 0.0321 | 0.03255 | 0.03305 | 0.03165 | 0.02935 | 0.0318 | 0.03025 | 0.02725 | 0.0288 | 0.02835 | 0.02705 | 0.0253 | 0.0251 | 0.02555 | 0.022 | 0.0242 | 0.02525 | 0.0231 | 0.0228 | 0.02195 | 0.0215 | 0.0218 | 0.0205 | 0.02055 | 0.02005 | 0.02345 | 0.02585 | 0.0249 | 0.0243 | 0.0257 | 0.0266 | 0.02875 | 0.0283 | 0.0317 | 0.02995 | 0.0326 | 0.0331 | 0.0346 | 0.0351 | 0.03765 | 0.0378 | 0.03975 | 0.04235 | 0.0437 | 0.04775 | 0.04575 | 0.053 | 0.057 | 0.06375 | 0.0653 | 0.07085 | 0.07665 | 0.08285 | 0.08745 | 0.09805 | 0.1062 | 0.1172 | 0.12785 | 0.1381 | 0.1585 | 0.18395 | 0.22325 | 0.2408 | 0.2504 | 0.24015 | 0.22085 | 0.2107 | 0.1643 | 0.1351 | 0.1189 | 0.1072 | 0.1031 | 0.09465 | 0.0874 | 0.08195 | 0.077 | 0.06575 | 0.06335 | 0.0566 | 0.05295 | 0.04955 | 0.04845 | 0.0447 | 0.0453 | 0.04355 | 0.04075 | 0.03785 | 0.0381 | 0.03755 | 0.0355 | 0.0347 | 0.03295 | 0.03185 | 0.03695 | 0.0327 | 0.03185 | 0.032 | 0.03225 | 0.03185 | 0.0306 | 0.02825 | 0.02715 | 0.0285 | 0.02705 | 0.02725 | 0.0252 | 0.02455 | 0.02085 | 0.0226 | 0.0245 | 0.0241 | 0.0222 | 0.0215 | 0.0212 | 0.02035 | 0.0207 | 0.02265 | 0.0214 | 0.0209 | 0.0198 | 0.02055 | 1:1.20:1.40 | -0.28607
0.32 | 0.014 | 0.0125 | 0.01225 | 0.0114 | 0.0119 | 0.01295 | 0.01185 | 0.0132 | 0.01225 | 0.01255 | 0.0127 | 0.0125 | 0.01385 | 0.01345 | 0.0137 | 0.0136 | 0.0122 | 0.0122 | 0.01235 | 0.01295 | 0.01225 | 0.01305 | 0.012 | 0.0117 | 0.0118 | 0.01405 | 0.01315 | 0.0123 | 0.01245 | 0.01285 | 0.0128 | 0.01295 | 0.0127 | 0.01325 | 0.0135 | 0.0123 | 0.01275 | 0.01275 | 0.0133 | 0.0124 | 0.01205 | 0.01245 | 0.01295 | 0.0123 | 0.01325 | 0.013 | 0.01275 | 0.0125 | 0.01315 | 0.0139 | 0.01275 | 0.01445 | 0.01185 | 0.01175 | 0.0137 | 0.0137 | 0.0125 | 0.01225 | 0.01165 | 0.0125 | 0.0123 | 0.01275 | 0.01195 | 0.0127 | 0.01245 | 0.01285 | 0.013 | 0.0119 | 0.0122 | 0.0136 | 0.01265 | 0.0123 | 0.0115 | 0.01365 | 0.01395 | 0.01255 | 0.01235 | 0.0125 | 0.01375 | 0.01305 | 0.0119 | 0.01135 | 0.01285 | 0.01235 | 0.0115 | 0.01215 | 0.0126 | 0.0124 | 0.012 | 0.0142 | 0.01205 | 0.0134 | 0.0129 | 0.0123 | 0.01165 | 0.0118 | 0.01395 | 0.0132 | 0.0123 | 0.0123 | 0.01245 | 0.0115 | 0.0129 | 0.01235 | 0.0111 | 0.01395 | 0.01345 | 0.01325 | 0.0112 | 0.01155 | 0.0117 | 0.0119 | 0.01195 | 0.01235 | 0.01275 | 0.01205 | 0.0118 | 0.01285 | 0.01395 | 0.012 | 0.0128 | 0.01245 | 0.01185 | 0.0126 | 0.01305 | 0.0142 | 0.01245 | 0.01235 | 0.01415 | 0.0123 | 0.0129 | 0.0114 | 0.01225 | 0.0132 | 0.01325 | 0.0119 | 0.0135 | 0.0116 | 0.01335 | 0.01245 | 0.0137 | 0.0141 | 0.0118 | 0.0142 | 0.0127 | 0.0112 | 0.01135 | 0.01215 | 0.0135 | 0.01365 | 0.01115 | 0.012 | 0.0127 | 0.01275 | 0.0136 | 0.01345 | 0.01295 | 0.0124 | 0.01335 | 0.0134 | 0.0126 | 0.01275 | 0.0121 | 0.0134 | 0.01115 | 0.0125 | 0.01255 | 0.0128 | 0.01465 | 0.012 | 0.01325 | 0.0125 | 0.01125 | 0.0118 | 0.01145 | 0.0129 | 0.0123 | 0.0117 | 0.01355 | 0.01315 | 0.01265 | 0.01225 | 0.0142 | 0.0124 | 0.0119 | 0.01185 | 0.0132 | 0.0135 | 0.01235 | 0.0127 | 0.0119 | 0.013 | 0.01275 | 0.0126 | 0.0121 | 0.01325 | 0.01215 | 0.01345 | 0.01305 | 0.0122 | 0.0119 | 0.0124 | 0.01195 | 0.0125 | 0.01205 | 0.0133 | 0.01125 | 0.01265 | 0.0118 | 0.01335 | 0.01355 | 0.0129 | 0.0125 | 0.01275 | 0.0152 | 0.0146 | 0.01385 | 0.01215 | 0.0131 | 0.01185 | 0.0144 | 0.0118 | 0.01245 | 0.0124 | 0.01235 | 0.0122 | 0.01305 | 0.0148 | 0.0146 | 0.0138 | 0.01225 | 0.01325 | 0.01275 | 0.01245 | 0.01425 | 0.01225 | 0.0109 | 0.01235 | 0.012 | 0.01255 | 0.01375 | 0.0115 | 0.0121 | 0.01275 | 0.0113 | 0.0123 | 0.01255 | 0.0124 | 0.01185 | 0.0127 | 0.0133 | 0.0133 | 0.0128 | 0.01195 | 0.0123 | 0.0123 | 0.01315 | 0.0128 | 0.0133 | 0.0112 | 0.01345 | 0.0124 | 0.01295 | 0.0127 | 0.0127 | 0.01225 | 0.01205 | 0.01275 | 0.0133 | 0.0143 | 0.01295 | 0.01275 | 0.01405 | 0.012 | 0.01365 | 0.0135 | 0.013 | 0.01305 | 0.0127 | 0.01205 | 0.01345 | 0.01385 | 0.012 | 0.01165 | 0.0111 | 0.0136 | 0.01275 | 0.0119 | 0.0124 | 0.0138 | 0.0127 | 0.0133 | 0.0127 | 0.0154 | 0.01365 | 0.01205 | 0.01395 | 0.0137 | 0.01465 | 0.0145 | 0.0134 | 0.01215 | 0.0132 | 0.0122 | 0.0138 | 0.01195 | 0.01355 | 0.01275 | 0.01255 | 0.01465 | 0.0138 | 0.01195 | 0.012 | 0.0123 | 0.01285 | 0.01375 | 0.01355 | 0.01425 | 0.01315 | 0.0123 | 0.01355 | 0.01465 | 0.01495 | 0.01695 | 0.0207 | 0.0114 | 0.0133 | 0.01255 | 0.0132 | 0.0122 | 0.014 | 0.01235 | 0.01195 | 0.0128 | 0.01195 | 0.01385 | 0.013 | 0.01115 | 0.0136 | 0.01285 | 0.0121 | 0.0118 | 0.01205 | 0.01335 | 0.0126 | 0.0137 | 0.01565 | 0.0161 | 0.0198 | 0.02535 | 0.02745 | 0.0133 | 0.0138 | 0.01295 | 0.01365 | 0.01155 | 0.01425 | 0.0136 | 0.0144 | 0.0138 | 0.0127 | 0.01375 | 0.0131 | 0.01435 | 0.012 | 0.01335 | 0.01285 | 0.01415 | 0.0135 | 0.0133 | 0.0145 | 0.0147 | 0.01655 | 0.0208 | 0.0241 | 0.0256 | 0.0347 | 0.0402 | 0.01265 | 0.0137 | 0.01265 | 0.0131 | 0.0131 | 0.01415 | 0.01375 | 0.01135 | 0.01375 | 0.0119 | 0.0128 | 0.01265 | 0.0127 | 0.0125 | 0.01315 | 0.0128 | 0.015 | 0.0154 | 0.01815 | 0.0167 | 0.018 | 0.0214 | 0.0252 | 0.03025 | 0.03555 | 0.042 | 0.04815 | 0.0503 | 0.01215 | 0.0129 | 0.0123 | 0.01335 | 0.0138 | 0.01335 | 0.0123 | 0.01275 | 0.01265 | 0.0125 | 0.01405 | 0.01375 | 0.01395 | 0.01365 | 0.01655 | 0.01535 | 0.0174 | 0.0179 | 0.02035 | 0.02255 | 0.024 | 0.02565 | 0.0305 | 0.03725 | 0.04395 | 0.0483 | 0.056 | 0.0637 | 0.07155 | 0.01415 | 0.0132 | 0.0138 | 0.0125 | 0.0119 | 0.01255 | 0.01375 | 0.0143 | 0.01505 | 0.0134 | 0.0143 | 0.01495 | 0.01855 | 0.0199 | 0.0197 | 0.0203 | 0.0238 | 0.02225 | 0.0257 | 0.02925 | 0.0315 | 0.03515 | 0.04095 | 0.04385 | 0.05225 | 0.05445 | 0.0636 | 0.0716 | 0.08395 | 0.0895 | 0.0133 | 0.0122 | 0.0142 | 0.01435 | 0.01515 | 0.01325 | 0.01705 | 0.01655 | 0.01875 | 0.01865 | 0.01745 | 0.01995 | 0.0211 | 0.02525 | 0.0265 | 0.02805 | 0.02935 | 0.02965 | 0.03725 | 0.0366 | 0.0402 | 0.0446 | 0.05045 | 0.0561 | 0.0639 | 0.0684 | 0.07655 | 0.0847 | 0.0953 | 0.1038 | 0.1175 | 0.03085 | 0.02835 | 0.03005 | 0.0317 | 0.033 | 0.036 | 0.03885 | 0.0382 | 0.04115 | 0.0436 | 0.048 | 0.05145 | 0.0521 | 0.0553 | 0.05935 | 0.0596 | 0.065 | 0.06605 | 0.0718 | 0.06945 | 0.07315 | 0.08135 | 0.0871 | 0.0981 | 0.10335 | 0.10635 | 0.1145 | 0.1268 | 0.1335 | 0.14975 | 0.159 | 0.18085 | 0.20875 | 0.04775 | 0.04235 | 0.03985 | 0.0447 | 0.04595 | 0.0469 | 0.05015 | 0.0534 | 0.05535 | 0.05595 | 0.0587 | 0.06485 | 0.0647 | 0.0682 | 0.0691 | 0.0726 | 0.0742 | 0.07635 | 0.0818 | 0.08465 | 0.0898 | 0.09195 | 0.1004 | 0.1041 | 0.11145 | 0.1154 | 0.1297 | 0.1351 | 0.14625 | 0.1577 | 0.16675 | 0.19025 | 0.2199 | 0.2278 | 0.2288 | 0.0541 | 0.0478 | 0.043 | 0.04065 | 0.0402 | 0.04295 | 0.0426 | 0.04605 | 0.04705 | 0.04785 | 0.0503 | 0.055 | 0.05935 | 0.0568 | 0.05665 | 0.05975 | 0.0658 | 0.0645 | 0.07025 | 0.06935 | 0.07425 | 0.0771 | 0.08415 | 0.08945 | 0.09315 | 0.1048 | 0.10565 | 0.1147 | 0.12605 | 0.1342 | 0.1456 | 0.16355 | 0.1931 | 0.2028 | 0.20395 | 0.19955 | 0.17225 | 0.04815 | 0.0489 | 0.04245 | 0.03805 | 0.0333 | 0.03715 | 0.03605 | 0.0386 | 0.04125 | 0.0401 | 0.0438 | 0.0435 | 0.0481 | 0.04785 | 0.0518 | 0.0514 | 0.05275 | 0.05625 | 0.05815 | 0.05675 | 0.06425 | 0.0664 | 0.07025 | 0.0769 | 0.0841 | 0.09005 | 0.0917 | 0.10355 | 0.11005 | 0.1184 | 0.13475 | 0.1558 | 0.1826 | 0.18705 | 0.188 | 0.17345 | 0.15195 | 0.1429 | 0.13845 | 0.04575 | 0.04795 | 0.04665 | 0.0425 | 0.0355 | 0.03655 | 0.03355 | 0.03705 | 0.0374 | 0.0387 | 0.03955 | 0.0428 | 0.04445 | 0.043 | 0.04455 | 0.04935 | 0.04855 | 0.0501 | 0.05395 | 0.0527 | 0.06015 | 0.0644 | 0.06525 | 0.0707 | 0.0779 | 0.0824 | 0.0901 | 0.0958 | 0.10275 | 0.118 | 0.12155 | 0.14445 | 0.1727 | 0.17715 | 0.18125 | 0.1736 | 0.1426 | 0.1364 | 0.12655 | 0.1209 | 0.1141 | 0.0399 | 0.04495 | 0.04205 | 0.0466 | 0.04345 | 0.03615 | 0.03395 | 0.0346 | 0.03565 | 0.0362 | 0.03725 | 0.0372 | 0.03995 | 0.03985 | 0.0454 | 0.0442 | 0.0468 | 0.04875 | 0.0512 | 0.0545 | 0.055 | 0.05835 | 0.06145 | 0.0688 | 0.0743 | 0.07605 | 0.0865 | 0.093 | 0.10155 | 0.1126 | 0.12 | 0.14275 | 0.1732 | 0.18095 | 0.1755 | 0.16715 | 0.13965 | 0.12325 | 0.119 | 0.116 | 0.108 | 0.1062 | 0.1008 | 0.03595 | 0.0389 | 0.0426 | 0.0404 | 0.04375 | 0.0406 | 0.0377 | 0.03505 | 0.03315 | 0.03395 | 0.03655 | 0.0346 | 0.0386 | 0.04195 | 0.0405 | 0.0427 | 0.04345 | 0.0481 | 0.0504 | 0.05225 | 0.05485 | 0.05695 | 0.0624 | 0.06775 | 0.0731 | 0.08095 | 0.0845 | 0.09135 | 0.0966 | 0.10625 | 0.12205 | 0.14315 | 0.1729 | 0.1714 | 0.1756 | 0.16345 | 0.138 | 0.1235 | 0.12 | 0.10755 | 0.10605 | 0.10255 | 0.099 | 0.0953 | 0.09235 | 0.03165 | 0.03315 | 0.0388 | 0.0429 | 0.0436 | 0.0438 | 0.0422 | 0.03935 | 0.03795 | 0.0335 | 0.03675 | 0.03785 | 0.0402 | 0.04265 | 0.04105 | 0.04075 | 0.04645 | 0.04855 | 0.05 | 0.05045 | 0.0522 | 0.0553 | 0.0621 | 0.0677 | 0.07315 | 0.07335 | 0.08155 | 0.0921 | 0.10175 | 0.11085 | 0.12195 | 0.1401 | 0.1696 | 0.17615 | 0.1777 | 0.16745 | 0.1361 | 0.12265 | 0.1179 | 0.1084 | 0.1017 | 0.09905 | 0.0959 | 0.0943 | 0.0919 | 0.0886 | 0.0836 | 0.02685 | 0.03145 | 0.03415 | 0.03575 | 0.04015 | 0.0418 | 0.0461 | 0.0427 | 0.04095 | 0.0378 | 0.0374 | 0.0386 | 0.03395 | 0.0382 | 0.0395 | 0.04295 | 0.04705 | 0.0447 | 0.04485 | 0.05205 | 0.055 | 0.0566 | 0.0589 | 0.06565 | 0.06825 | 0.07255 | 0.08215 | 0.08915 | 0.0984 | 0.1083 | 0.1198 | 0.13565 | 0.16745 | 0.1758 | 0.17005 | 0.1623 | 0.13715 | 0.1222 | 0.11065 | 0.106 | 0.09565 | 0.09205 | 0.091 | 0.0872 | 0.0904 | 0.08505 | 0.0853 | 0.08095 | 0.08015 | 0.0285 | 0.028 | 0.0316 | 0.03305 | 0.03655 | 0.0407 | 0.04025 | 0.0433 | 0.042 | 0.0417 | 0.0377 | 0.0377 | 0.035 | 0.0399 | 0.0415 | 0.0426 | 0.046 | 0.04815 | 0.04525 | 0.04955 | 0.0518 | 0.0552 | 0.0577 | 0.06415 | 0.06705 | 0.07395 | 0.08 | 0.0905 | 0.09655 | 0.10525 | 0.12325 | 0.1459 | 0.1705 | 0.1762 | 0.17235 | 0.16285 | 0.1341 | 0.1204 | 0.10605 | 0.104 | 0.09615 | 0.09535 | 0.089 | 0.08745 | 0.0863 | 0.08335 | 0.0825 | 0.0789 | 0.07445 | 0.07285 | 0.07595 | 0.0264 | 0.0265 | 0.02725 | 0.02875 | 0.03045 | 0.03695 | 0.03905 | 0.0415 | 0.0421 | 0.0434 | 0.0421 | 0.04025 | 0.0385 | 0.0392 | 0.03895 | 0.04085 | 0.0473 | 0.0433 | 0.0466 | 0.05215 | 0.0498 | 0.05305 | 0.05965 | 0.06605 | 0.06705 | 0.07305 | 0.0802 | 0.0916 | 0.099 | 0.1081 | 0.11865 | 0.1414 | 0.1694 | 0.1769 | 0.17545 | 0.15905 | 0.1386 | 0.11875 | 0.11305 | 0.0985 | 0.09355 | 0.0917 | 0.08725 | 0.08815 | 0.08215 | 0.0847 | 0.07715 | 0.077 | 0.07505 | 0.075 | 0.07245 | 0.0725 | 0.028 | 0.0273 | 0.027 | 0.0282 | 0.0286 | 0.0309 | 0.03215 | 0.03455 | 0.0372 | 0.04225 | 0.04425 | 0.0445 | 0.04465 | 0.04485 | 0.0408 | 0.04325 | 0.0415 | 0.04465 | 0.0452 | 0.0489 | 0.05015 | 0.0548 | 0.0618 | 0.06375 | 0.0683 | 0.0733 | 0.08365 | 0.09005 | 0.09645 | 0.10855 | 0.1218 | 0.14795 | 0.17725 | 0.18265 | 0.18015 | 0.16565 | 0.13345 | 0.1226 | 0.1032 | 0.0986 | 0.09425 | 0.09035 | 0.0866 | 0.0824 | 0.0805 | 0.0757 | 0.07145 | 0.0704 | 0.07275 | 0.07115 | 0.0696 | 0.06745 | 0.0646 | 0.0631 | 0.0278 | 0.02875 | 0.02905 | 0.029 | 0.0301 | 0.0287 | 0.0307 | 0.0299 | 0.0321 | 0.0351 | 0.03875 | 0.04175 | 0.0446 | 0.0479 | 0.04845 | 0.0459 | 0.0466 | 0.0474 | 0.0459 | 0.0497 | 0.05095 | 0.0548 | 0.06095 | 0.0655 | 0.06395 | 0.07445 | 0.082 | 0.08875 | 0.09895 | 0.10805 | 0.1232 | 0.14975 | 0.1756 | 0.1838 | 0.1825 | 0.1639 | 0.13655 | 0.11995 | 0.1046 | 0.1002 | 0.0955 | 0.08795 | 0.08565 | 0.07985 | 0.0755 | 0.0751 | 0.07105 | 0.0708 | 0.07215 | 0.0689 | 0.0655 | 0.06635 | 0.06115 | 0.06105 | 0.0564 | 0.05575 | 0.02585 | 0.02705 | 0.0277 | 0.03125 | 0.02755 | 0.029 | 0.03105 | 0.03075 | 0.03135 | 0.03255 | 0.0344 | 0.03665 | 0.03965 | 0.0423 | 0.0504 | 0.0483 | 0.0499 | 0.05085 | 0.0484 | 0.04945 | 0.0504 | 0.05295 | 0.05935 | 0.0636 | 0.06795 | 0.07345 | 0.07985 | 0.09245 | 0.09705 | 0.10985 | 0.12135 | 0.1496 | 0.1823 | 0.18545 | 0.1826 | 0.16795 | 0.13225 | 0.11455 | 0.10235 | 0.09935 | 0.09145 | 0.08815 | 0.08175 | 0.0737 | 0.07795 | 0.07435 | 0.0734 | 0.07035 | 0.06825 | 0.0623 | 0.06395 | 0.06085 | 0.05945 | 0.0596 | 0.05645 | 0.0551 | 0.0492 | 0.0551 | 0.0265 | 0.0292 | 0.02845 | 0.0281 | 0.02965 | 0.02935 | 0.03205 | 0.03165 | 0.03325 | 0.03285 | 0.03395 | 0.03615 | 0.0359 | 0.0383 | 0.0428 | 0.0482 | 0.04925 | 0.0542 | 0.05315 | 0.0498 | 0.0555 | 0.0564 | 0.05795 | 0.06425 | 0.06985 | 0.0755 | 0.0877 | 0.0908 | 0.10065 | 0.11085 | 0.1259 | 0.15175 | 0.18365 | 0.18285 | 0.18355 | 0.17025 | 0.13225 | 0.11775 | 0.10525 | 0.09445 | 0.09115 | 0.0854 | 0.07845 | 0.0779 | 0.0715 | 0.071 | 0.0689 | 0.069 | 0.06655 | 0.0638 | 0.06135 | 0.0598 | 0.05875 | 0.05485 | 0.0555 | 0.05365 | 0.05315 | 0.0511 | 0.04955 | 0.0483 | 0.02505 | 0.02805 | 0.0269 | 0.0277 | 0.0301 | 0.0291 | 0.03065 | 0.03205 | 0.03565 | 0.03565 | 0.03365 | 0.03745 | 0.0385 | 0.04115 | 0.04355 | 0.04365 | 0.04485 | 0.04855 | 0.0519 | 0.0552 | 0.05815 | 0.06025 | 0.05895 | 0.0631 | 0.07035 | 0.07615 | 0.08315 | 0.088 | 0.1005 | 0.1139 | 0.12955 | 0.14755 | 0.184 | 0.18845 | 0.189 | 0.1727 | 0.13355 | 0.11705 | 0.10235 | 0.0969 | 0.08835 | 0.08595 | 0.07755 | 0.0775 | 0.0717 | 0.06875 | 0.07035 | 0.06645 | 0.06325 | 0.06185 | 0.0595 | 0.0596 | 0.05805 | 0.0573 | 0.05565 | 0.0501 | 0.05135 | 0.05195 | 0.0504 | 0.0497 | 0.0469 | 0.04745 | 0.0276 | 0.0271 | 0.0283 | 0.02745 | 0.02945 | 0.0321 | 0.0315 | 0.02875 | 0.03315 | 0.0342 | 0.0357 | 0.03535 | 0.0391 | 0.0394 | 0.04065 | 0.0423 | 0.04565 | 0.0454 | 0.0468 | 0.0513 | 0.05625 | 0.05885 | 0.0628 | 0.06505 | 0.0691 | 0.07475 | 0.0823 | 0.09285 | 0.10125 | 0.11435 | 0.13045 | 0.1581 | 0.1866 | 0.1868 | 0.18425 | 0.16955 | 0.13645 | 0.11675 | 0.10095 | 0.09875 | 0.08515 | 0.08405 | 0.0787 | 0.07625 | 0.0742 | 0.0695 | 0.06755 | 0.06465 | 0.06325 | 0.06095 | 0.0606 | 0.0584 | 0.05585 | 0.05175 | 0.0505 | 0.05045 | 0.04925 | 0.0463 | 0.04755 | 0.0456 | 0.04465 | 0.04435 | 0.04445 | 0.04395 | 0.0271 | 0.02655 | 0.02735 | 0.02985 | 0.02975 | 0.02905 | 0.0312 | 0.0326 | 0.0339 | 0.03575 | 0.0353 | 0.0364 | 0.0367 | 0.03955 | 0.04 | 0.0412 | 0.0457 | 0.04345 | 0.04715 | 0.05035 | 0.05075 | 0.05995 | 0.0652 | 0.06745 | 0.0726 | 0.07625 | 0.08795 | 0.09675 | 0.1069 | 0.1135 | 0.12815 | 0.1531 | 0.19055 | 0.19345 | 0.18925 | 0.17545 | 0.1382 | 0.1148 | 0.10335 | 0.097 | 0.09015 | 0.08575 | 0.07695 | 0.07685 | 0.0683 | 0.06935 | 0.0686 | 0.0646 | 0.06125 | 0.06105 | 0.0576 | 0.05665 | 0.0525 | 0.0546 | 0.0506 | 0.0474 | 0.04675 | 0.0487 | 0.04475 | 0.04535 | 0.0434 | 0.04085 | 0.0411 | 0.0405 | 0.0398 | 0.0422 | 0.02625 | 0.028 | 0.027 | 0.0285 | 0.0281 | 0.0301 | 0.0338 | 0.0318 | 0.0313 | 0.0354 | 0.0367 | 0.0351 | 0.03745 | 0.03955 | 0.0417 | 0.04165 | 0.04445 | 0.0457 | 0.0481 | 0.049 | 0.0528 | 0.05795 | 0.06325 | 0.0685 | 0.0739 | 0.0801 | 0.0836 | 0.0927 | 0.1045 | 0.11885 | 0.1337 | 0.16105 | 0.1923 | 0.19555 | 0.18095 | 0.1766 | 0.1331 | 0.1113 | 0.1043 | 0.0919 | 0.09305 | 0.082 | 0.08215 | 0.0781 | 0.0687 | 0.06525 | 0.0677 | 0.06385 | 0.0606 | 0.0601 | 0.06325 | 0.05145 | 0.05555 | 0.05035 | 0.0483 | 0.04635 | 0.0449 | 0.04375 | 0.0443 | 0.0432 | 0.0419 | 0.04435 | 0.04005 | 0.04225 | 0.03735 | 0.0399 | 0.03925 | 0.0383 | 0.0266 | 0.0278 | 0.027 | 0.0288 | 0.02765 | 0.03045 | 0.0303 | 0.03365 | 0.03505 | 0.0346 | 0.03485 | 0.0382 | 0.03765 | 0.0389 | 0.04175 | 0.04175 | 0.04515 | 0.04635 | 0.0488 | 0.0518 | 0.0516 | 0.05965 | 0.05995 | 0.0684 | 0.07575 | 0.08195 | 0.0925 | 0.0959 | 0.10505 | 0.11425 | 0.13405 | 0.163 | 0.191 | 0.19715 | 0.1923 | 0.1773 | 0.1369 | 0.1161 | 0.1019 | 0.09495 | 0.08735 | 0.08345 | 0.0758 | 0.07575 | 0.0705 | 0.06505 | 0.06405 | 0.0616 | 0.05915 | 0.0588 | 0.0583 | 0.0552 | 0.04945 | 0.0491 | 0.04595 | 0.0456 | 0.0472 | 0.04495 | 0.04485 | 0.04335 | 0.03865 | 0.04075 | 0.0406 | 0.04085 | 0.0389 | 0.039 | 0.0375 | 0.0369 | 0.0364 | 0.03725 | 0.02695 | 0.0282 | 0.02845 | 0.0293 | 0.02895 | 0.0288 | 0.0328 | 0.03325 | 0.03245 | 0.0335 | 0.0337 | 0.035 | 0.0382 | 0.0402 | 0.0387 | 0.0452 | 0.04455 | 0.0447 | 0.0489 | 0.05095 | 0.05365 | 0.055 | 0.065 | 0.0629 | 0.076 | 0.08425 | 0.0884 | 0.0975 | 0.1057 | 0.1176 | 0.13085 | 0.15835 | 0.19235 | 0.19985 | 0.19375 | 0.17705 | 0.13395 | 0.1145 | 0.1025 | 0.09895 | 0.0848 | 0.07965 | 0.07515 | 0.07425 | 0.06985 | 0.06375 | 0.06365 | 0.0602 | 0.06375 | 0.05985 | 0.05315 | 0.05865 | 0.053 | 0.049 | 0.0489 | 0.0466 | 0.04535 | 0.0438 | 0.04325 | 0.04325 | 0.0413 | 0.04085 | 0.0387 | 0.03805 | 0.0382 | 0.0378 | 0.0394 | 0.0349 | 0.03725 | 0.0331 | 0.0334 | 0.0343 | 0.0287 | 0.0253 | 0.02795 | 0.026 | 0.02835 | 0.03045 | 0.03175 | 0.031 | 0.03445 | 0.0328 | 0.03595 | 0.03705 | 0.0397 | 0.0408 | 0.0414 | 0.044 | 0.0453 | 0.0462 | 0.0507 | 0.0497 | 0.05275 | 0.0603 | 0.05895 | 0.0671 | 0.0749 | 0.08255 | 0.0885 | 0.10005 | 0.10785 | 0.1192 | 0.1355 | 0.1637 | 0.1995 | 0.20445 | 0.1974 | 0.17555 | 0.14125 | 0.11345 | 0.1064 | 0.09605 | 0.08515 | 0.07785 | 0.07605 | 0.0705 | 0.07275 | 0.0655 | 0.0611 | 0.06065 | 0.0565 | 0.05365 | 0.0568 | 0.05345 | 0.05175 | 0.04935 | 0.0471 | 0.04625 | 0.0443 | 0.043 | 0.04115 | 0.0417 | 0.03865 | 0.0399 | 0.03835 | 0.0385 | 0.0357 | 0.03705 | 0.03735 | 0.03225 | 0.03435 | 0.03675 | 0.03345 | 0.0344 | 0.03285 | 0.03215 | 0.0289 | 0.02695 | 0.02715 | 0.02845 | 0.02895 | 0.0302 | 0.03095 | 0.0316 | 0.03455 | 0.03385 | 0.03535 | 0.03795 | 0.03835 | 0.03765 | 0.04215 | 0.0433 | 0.0442 | 0.0471 | 0.0483 | 0.04865 | 0.0529 | 0.0547 | 0.0625 | 0.06995 | 0.07385 | 0.0837 | 0.08895 | 0.0986 | 0.11125 | 0.12205 | 0.1371 | 0.1628 | 0.20405 | 0.20035 | 0.1996 | 0.17375 | 0.136 | 0.1174 | 0.10155 | 0.0966 | 0.08485 | 0.07815 | 0.0784 | 0.07145 | 0.0686 | 0.06405 | 0.0642 | 0.06215 | 0.0578 | 0.05645 | 0.0511 | 0.05235 | 0.05025 | 0.0467 | 0.04735 | 0.0454 | 0.0436 | 0.0416 | 0.0415 | 0.0403 | 0.0384 | 0.0361 | 0.0365 | 0.03715 | 0.0354 | 0.0365 | 0.03585 | 0.03555 | 0.0356 | 0.0333 | 0.0327 | 0.0335 | 0.033 | 0.03165 | 0.03205 | 0.03115 | 0.02875 | 0.0263 | 0.02925 | 0.0294 | 0.02945 | 0.0318 | 0.0322 | 0.03355 | 0.03355 | 0.0341 | 0.03625 | 0.03695 | 0.0386 | 0.0395 | 0.0426 | 0.04175 | 0.04655 | 0.04725 | 0.05025 | 0.0515 | 0.0543 | 0.0567 | 0.06475 | 0.0698 | 0.07625 | 0.0814 | 0.08805 | 0.1033 | 0.11075 | 0.1258 | 0.14225 | 0.17225 | 0.20305 | 0.2096 | 0.203 | 0.18205 | 0.14255 | 0.11675 | 0.1039 | 0.0962 | 0.08405 | 0.07925 | 0.07245 | 0.06805 | 0.0686 | 0.0634 | 0.06415 | 0.0567 | 0.05795 | 0.0547 | 0.05165 | 0.0488 | 0.05075 | 0.0452 | 0.0434 | 0.0451 | 0.04115 | 0.03785 | 0.0407 | 0.03875 | 0.03895 | 0.0375 | 0.0373 | 0.03745 | 0.0332 | 0.03485 | 0.03275 | 0.0345 | 0.0322 | 0.03145 | 0.0338 | 0.0308 | 0.03135 | 0.0303 | 0.03055 | 0.0296 | 0.02855 | 0.0277 | 0.02855 | 0.02685 | 0.0295 | 0.02725 | 0.02945 | 0.0311 | 0.0315 | 0.03335 | 0.03515 | 0.03575 | 0.0348 | 0.0387 | 0.03725 | 0.04325 | 0.04345 | 0.0434 | 0.04625 | 0.04655 | 0.0481 | 0.05045 | 0.053 | 0.05585 | 0.0628 | 0.0663 | 0.0743 | 0.0793 | 0.09045 | 0.0976 | 0.11105 | 0.12335 | 0.13995 | 0.1645 | 0.2076 | 0.21005 | 0.20515 | 0.18205 | 0.13795 | 0.11935 | 0.1057 | 0.09375 | 0.0857 | 0.0838 | 0.07415 | 0.06815 | 0.06605 | 0.0615 | 0.0595 | 0.0574 | 0.05645 | 0.05155 | 0.0507 | 0.0469 | 0.04665 | 0.04505 | 0.0418 | 0.04005 | 0.0392 | 0.03945 | 0.0373 | 0.0362 | 0.0364 | 0.0364 | 0.0349 | 0.03405 | 0.03485 | 0.033 | 0.0335 | 0.03215 | 0.03065 | 0.0307 | 0.03185 | 0.02965 | 0.03045 | 0.0301 | 0.02775 | 0.0283 | 0.02735 | 0.0292 | 0.02755 | 0.0233 | 0.0273 | 0.0288 | 0.0272 | 0.02905 | 0.03055 | 0.03165 | 0.03075 | 0.0318 | 0.0339 | 0.0343 | 0.0369 | 0.03755 | 0.0384 | 0.0416 | 0.04095 | 0.04375 | 0.04485 | 0.05125 | 0.0516 | 0.05065 | 0.05435 | 0.05865 | 0.06445 | 0.07 | 0.07265 | 0.0802 | 0.09045 | 0.1042 | 0.1088 | 0.12475 | 0.1432 | 0.1748 | 0.2083 | 0.2146 | 0.20665 | 0.18655 | 0.1445 | 0.1216 | 0.1069 | 0.0954 | 0.08375 | 0.08165 | 0.0723 | 0.0678 | 0.06835 | 0.0643 | 0.0602 | 0.05755 | 0.0559 | 0.05275 | 0.05175 | 0.0469 | 0.04605 | 0.043 | 0.04065 | 0.0403 | 0.04095 | 0.03815 | 0.0364 | 0.03785 | 0.0322 | 0.034 | 0.03355 | 0.03345 | 0.03235 | 0.03115 | 0.03295 | 0.0285 | 0.0303 | 0.02875 | 0.028 | 0.02895 | 0.0289 | 0.02915 | 0.02715 | 0.02625 | 0.0267 | 0.0257 | 0.02505 | 0.025 | 0.02235 | 0.02435 | 0.027 | 0.02685 | 0.0303 | 0.02915 | 0.0302 | 0.0297 | 0.0317 | 0.0311 | 0.0344 | 0.03575 | 0.0356 | 0.03765 | 0.0385 | 0.0393 | 0.0425 | 0.04315 | 0.04555 | 0.0484 | 0.05055 | 0.05135 | 0.0557 | 0.0594 | 0.06545 | 0.0705 | 0.0753 | 0.08515 | 0.09025 | 0.1059 | 0.11565 | 0.1242 | 0.1442 | 0.17375 | 0.20665 | 0.21305 | 0.20905 | 0.18675 | 0.13975 | 0.12125 | 0.1022 | 0.09685 | 0.08715 | 0.07945 | 0.0717 | 0.0696 | 0.06605 | 0.0555 | 0.0612 | 0.05605 | 0.05295 | 0.0486 | 0.0483 | 0.04305 | 0.0434 | 0.04175 | 0.0415 | 0.04065 | 0.0382 | 0.03605 | 0.0367 | 0.03455 | 0.035 | 0.0321 | 0.0329 | 0.02905 | 0.0322 | 0.0325 | 0.02865 | 0.02855 | 0.0303 | 0.02905 | 0.0292 | 0.02735 | 0.0269 | 0.02505 | 0.0259 | 0.0265 | 0.0272 | 0.0258 | 0.0237 | 0.02515 | 0.0247 | 0.0236 | 0.02205 | 0.02205 | 0.02835 | 0.02925 | 0.02995 | 0.0313 | 0.03 | 0.03055 | 0.03175 | 0.033 | 0.0328 | 0.0339 | 0.03775 | 0.03725 | 0.0399 | 0.04005 | 0.04145 | 0.04205 | 0.04595 | 0.0481 | 0.0512 | 0.05165 | 0.05555 | 0.0572 | 0.06485 | 0.06995 | 0.07535 | 0.08405 | 0.09125 | 0.0996 | 0.11885 | 0.1273 | 0.1476 | 0.17425 | 0.2154 | 0.2206 | 0.2085 | 0.1878 | 0.1446 | 0.11915 | 0.10235 | 0.0975 | 0.0843 | 0.0775 | 0.07425 | 0.0692 | 0.06375 | 0.06135 | 0.05685 | 0.05315 | 0.051 | 0.0534 | 0.0484 | 0.04605 | 0.03965 | 0.04285 | 0.04025 | 0.0379 | 0.0357 | 0.03435 | 0.0333 | 0.03465 | 0.033 | 0.03235 | 0.0323 | 0.0295 | 0.03105 | 0.027 | 0.02795 | 0.02985 | 0.02795 | 0.02765 | 0.0271 | 0.0265 | 0.0232 | 0.02715 | 0.02385 | 0.025 | 0.0261 | 0.0242 | 0.0256 | 0.0231 | 0.02385 | 0.02275 | 0.0207 | 0.0203 | 0.0226 | 0.0226 | 0.0257 | 0.0279 | 0.0284 | 0.0294 | 0.0322 | 0.03 | 0.0326 | 0.02995 | 0.0351 | 0.03445 | 0.03855 | 0.0381 | 0.0386 | 0.0414 | 0.0424 | 0.04755 | 0.0491 | 0.0488 | 0.0482 | 0.05235 | 0.05535 | 0.06005 | 0.06575 | 0.07285 | 0.0793 | 0.08225 | 0.0934 | 0.10425 | 0.1147 | 0.13515 | 0.14915 | 0.1798 | 0.21585 | 0.22355 | 0.2099 | 0.1905 | 0.14475 | 0.12035 | 0.10065 | 0.0892 | 0.08865 | 0.0799 | 0.07 | 0.0669 | 0.06305 | 0.0596 | 0.05695 | 0.0554 | 0.0543 | 0.0496 | 0.04935 | 0.04375 | 0.0462 | 0.0416 | 0.0377 | 0.0376 | 0.03455 | 0.03335 | 0.0326 | 0.032 | 0.03115 | 0.0299 | 0.03075 | 0.0284 | 0.0294 | 0.02955 | 0.02965 | 0.02755 | 0.02685 | 0.02785 | 0.02375 | 0.0251 | 0.0252 | 0.024 | 0.0236 | 0.02525 | 0.026 | 0.02345 | 0.02235 | 0.02255 | 0.022 | 0.02265 | 0.02205 | 0.01915 | 0.02175 | 0.01945 | 0.01925 | 0.01855 | 0.02745 | 0.0281 | 0.02705 | 0.02715 | 0.03105 | 0.03085 | 0.0308 | 0.0329 | 0.03735 | 0.03505 | 0.03655 | 0.0381 | 0.0381 | 0.04125 | 0.0445 | 0.0425 | 0.0466 | 0.04525 | 0.0502 | 0.0532 | 0.0557 | 0.0601 | 0.06265 | 0.07065 | 0.08 | 0.09075 | 0.0944 | 0.10745 | 0.11815 | 0.13125 | 0.1492 | 0.1785 | 0.2191 | 0.2211 | 0.2159 | 0.1927 | 0.14735 | 0.12195 | 0.10525 | 0.09175 | 0.0847 | 0.07585 | 0.0735 | 0.07165 | 0.0625 | 0.0586 | 0.0587 | 0.0525 | 0.05355 | 0.04865 | 0.04875 | 0.04585 | 0.04165 | 0.04105 | 0.03735 | 0.0349 | 0.0345 | 0.03165 | 0.0307 | 0.02955 | 0.0313 | 0.02855 | 0.0291 | 0.02885 | 0.02615 | 0.02715 | 0.03055 | 0.02815 | 0.0246 | 0.0247 | 0.0249 | 0.0261 | 0.02535 | 0.0252 | 0.02375 | 0.0219 | 0.02135 | 0.02435 | 0.02325 | 0.02085 | 0.0207 | 0.02085 | 0.01985 | 0.0195 | 0.01945 | 0.01925 | 0.01965 | 0.01855 | 0.01815 | 0.0184 | 0.03085 | 0.0276 | 0.0288 | 0.0274 | 0.03125 | 0.03155 | 0.0325 | 0.03365 | 0.03465 | 0.03725 | 0.03605 | 0.03815 | 0.0384 | 0.0412 | 0.04265 | 0.0452 | 0.04575 | 0.04965 | 0.05295 | 0.056 | 0.0569 | 0.05785 | 0.066 | 0.0716 | 0.0784 | 0.0859 | 0.0984 | 0.10525 | 0.1177 | 0.12885 | 0.1496 | 0.1804 | 0.2227 | 0.22895 | 0.2124 | 0.1935 | 0.1435 | 0.1219 | 0.10285 | 0.09195 | 0.08245 | 0.07855 | 0.07095 | 0.06795 | 0.06185 | 0.06 | 0.05555 | 0.052 | 0.0503 | 0.04835 | 0.04675 | 0.04455 | 0.04195 | 0.0394 | 0.0365 | 0.03685 | 0.03435 | 0.03515 | 0.03165 | 0.02945 | 0.02805 | 0.0298 | 0.02565 | 0.03045 | 0.02695 | 0.02555 | 0.0269 | 0.02455 | 0.02415 | 0.0253 | 0.02505 | 0.02415 | 0.02215 | 0.02335 | 0.02265 | 0.0245 | 0.0207 | 0.02035 | 0.021 | 0.01955 | 0.0204 | 0.01965 | 0.02105 | 0.01925 | 0.01845 | 0.0178 | 0.0188 | 0.01735 | 0.0192 | 0.0175 | 0.0182 | 0.0189 | 0.02865 | 0.02965 | 0.02695 | 0.0315 | 0.03 | 0.03295 | 0.0311 | 0.03235 | 0.03435 | 0.0338 | 0.03545 | 0.0364 | 0.03985 | 0.0413 | 0.04245 | 0.04465 | 0.0461 | 0.0478 | 0.0515 | 0.0499 | 0.056 | 0.0622 | 0.06195 | 0.0722 | 0.07985 | 0.08775 | 0.0977 | 0.1054 | 0.11945 | 0.1344 | 0.15005 | 0.1871 | 0.21745 | 0.2246 | 0.21805 | 0.19415 | 0.1456 | 0.1174 | 0.102 | 0.09375 | 0.0873 | 0.07935 | 0.07455 | 0.0668 | 0.0615 | 0.05845 | 0.05525 | 0.0486 | 0.05035 | 0.04735 | 0.0461 | 0.04405 | 0.04205 | 0.03485 | 0.03705 | 0.033 | 0.0341 | 0.03 | 0.0334 | 0.0297 | 0.02855 | 0.02845 | 0.02765 | 0.0261 | 0.02825 | 0.025 | 0.0255 | 0.025 | 0.02395 | 0.024 | 0.02295 | 0.02195 | 0.0224 | 0.02105 | 0.02205 | 0.02275 | 0.02325 | 0.023 | 0.01965 | 0.02175 | 0.02065 | 0.02 | 0.0195 | 0.01715 | 0.01795 | 0.01785 | 0.0194 | 0.0172 | 0.0174 | 0.01745 | 0.01655 | 0.0168 | 0.01715 | 0.01555 | 0.0283 | 0.0288 | 0.0288 | 0.02765 | 0.02835 | 0.0303 | 0.032 | 0.03425 | 0.0351 | 0.03665 | 0.03525 | 0.03565 | 0.03765 | 0.0413 | 0.04335 | 0.0448 | 0.04705 | 0.04745 | 0.05055 | 0.0554 | 0.05605 | 0.0589 | 0.0677 | 0.07255 | 0.08 | 0.08715 | 0.0946 | 0.10885 | 0.12015 | 0.13675 | 0.1517 | 0.18645 | 0.21905 | 0.22765 | 0.2179 | 0.19355 | 0.1449 | 0.1228 | 0.10375 | 0.09275 | 0.08465 | 0.07725 | 0.06925 | 0.0643 | 0.0614 | 0.05845 | 0.05365 | 0.0532 | 0.0481 | 0.04605 | 0.0461 | 0.04255 | 0.0401 | 0.03825 | 0.03545 | 0.03295 | 0.03425 | 0.02915 | 0.03025 | 0.02915 | 0.02845 | 0.02835 | 0.02525 | 0.0279 | 0.02545 | 0.0281 | 0.02615 | 0.02205 | 0.02405 | 0.02405 | 0.02415 | 0.02025 | 0.022 | 0.02245 | 0.02185 | 0.0218 | 0.02125 | 0.0212 | 0.01985 | 0.0188 | 0.02035 | 0.0194 | 0.0191 | 0.0182 | 0.01815 | 0.01865 | 0.01775 | 0.0176 | 0.01605 | 0.01605 | 0.01645 | 0.0168 | 0.01645 | 0.01615 | 0.01635 | 0.01525 | 1:1.25:1.40 | -0.25608
0.36 | 0.01525 | 0.01415 | 0.01615 | 0.01565 | 0.01315 | 0.015 | 0.0149 | 0.01465 | 0.01425 | 0.01495 | 0.0143 | 0.015 | 0.0146 | 0.01595 | 0.0141 | 0.0151 | 0.0137 | 0.0142 | 0.0136 | 0.01445 | 0.01355 | 0.0136 | 0.0143 | 0.01495 | 0.01615 | 0.01485 | 0.01515 | 0.01365 | 0.01425 | 0.01455 | 0.01455 | 0.01415 | 0.01515 | 0.01455 | 0.01635 | 0.01265 | 0.01465 | 0.01505 | 0.01415 | 0.0157 | 0.01475 | 0.01475 | 0.01465 | 0.0145 | 0.01365 | 0.0143 | 0.01595 | 0.01395 | 0.01395 | 0.0159 | 0.0142 | 0.0136 | 0.0153 | 0.0136 | 0.01505 | 0.0127 | 0.0144 | 0.0147 | 0.0128 | 0.0143 | 0.01445 | 0.01475 | 0.0168 | 0.0132 | 0.01495 | 0.01575 | 0.01415 | 0.01435 | 0.0141 | 0.0148 | 0.01455 | 0.01575 | 0.0153 | 0.01475 | 0.0139 | 0.01495 | 0.0157 | 0.015 | 0.0149 | 0.0155 | 0.0142 | 0.01475 | 0.0155 | 0.0149 | 0.0137 | 0.0151 | 0.01445 | 0.0135 | 0.0132 | 0.01605 | 0.0134 | 0.01595 | 0.01485 | 0.0141 | 0.01365 | 0.0147 | 0.0147 | 0.0144 | 0.01445 | 0.01575 | 0.0141 | 0.0145 | 0.01485 | 0.0133 | 0.01585 | 0.0152 | 0.01265 | 0.01495 | 0.01425 | 0.01435 | 0.01495 | 0.01485 | 0.01535 | 0.0143 | 0.01555 | 0.01315 | 0.0131 | 0.0135 | 0.01495 | 0.01425 | 0.01485 | 0.0146 | 0.01505 | 0.0159 | 0.01535 | 0.0153 | 0.0144 | 0.015 | 0.0146 | 0.0132 | 0.01325 | 0.01385 | 0.01485 | 0.0147 | 0.01415 | 0.01555 | 0.0151 | 0.0148 | 0.0141 | 0.01435 | 0.01435 | 0.0149 | 0.01425 | 0.01465 | 0.01405 | 0.01645 | 0.01305 | 0.01315 | 0.0131 | 0.0134 | 0.0145 | 0.0151 | 0.0143 | 0.0136 | 0.0156 | 0.0135 | 0.0149 | 0.01415 | 0.01405 | 0.0158 | 0.0166 | 0.0141 | 0.0152 | 0.0144 | 0.0146 | 0.01435 | 0.0136 | 0.01455 | 0.0157 | 0.01575 | 0.01535 | 0.0143 | 0.01435 | 0.014 | 0.01535 | 0.01355 | 0.01415 | 0.01525 | 0.0151 | 0.0144 | 0.01295 | 0.0144 | 0.01335 | 0.0145 | 0.01445 | 0.014 | 0.01605 | 0.017 | 0.01475 | 0.0167 | 0.0151 | 0.0144 | 0.01545 | 0.0157 | 0.01565 | 0.01555 | 0.01545 | 0.01485 | 0.0131 | 0.0167 | 0.01555 | 0.0141 | 0.0159 | 0.01425 | 0.0152 | 0.0145 | 0.0146 | 0.0133 | 0.01435 | 0.01575 | 0.01345 | 0.01615 | 0.0137 | 0.01545 | 0.0145 | 0.0147 | 0.0158 | 0.01415 | 0.01425 | 0.01495 | 0.01535 | 0.0147 | 0.014 | 0.014 | 0.01405 | 0.0134 | 0.0158 | 0.0138 | 0.015 | 0.01565 | 0.0175 | 0.0142 | 0.01365 | 0.0145 | 0.01375 | 0.01515 | 0.015 | 0.0143 | 0.0138 | 0.0144 | 0.0161 | 0.0142 | 0.01465 | 0.01525 | 0.01455 | 0.0145 | 0.0156 | 0.01515 | 0.0148 | 0.01495 | 0.01595 | 0.0161 | 0.01865 | 0.0156 | 0.01545 | 0.01495 | 0.015 | 0.0157 | 0.01455 | 0.01405 | 0.0157 | 0.01425 | 0.0139 | 0.0137 | 0.0132 | 0.01505 | 0.01505 | 0.01405 | 0.01345 | 0.016 | 0.01655 | 0.0179 | 0.0186 | 0.01855 | 0.0249 | 0.0282 | 0.01405 | 0.01565 | 0.0149 | 0.01455 | 0.015 | 0.0152 | 0.01495 | 0.01305 | 0.01535 | 0.0141 | 0.0142 | 0.0131 | 0.0144 | 0.01595 | 0.01475 | 0.01705 | 0.0174 | 0.01965 | 0.0203 | 0.02215 | 0.0232 | 0.0283 | 0.0331 | 0.041 | 0.01455 | 0.01575 | 0.0138 | 0.01515 | 0.0151 | 0.0133 | 0.0148 | 0.01415 | 0.0151 | 0.01475 | 0.01545 | 0.01565 | 0.01585 | 0.01595 | 0.01955 | 0.0207 | 0.02125 | 0.0229 | 0.02715 | 0.0277 | 0.02905 | 0.035 | 0.04325 | 0.0489 | 0.0533 | 0.01485 | 0.01375 | 0.01475 | 0.0134 | 0.0141 | 0.01425 | 0.0135 | 0.01435 | 0.01545 | 0.0177 | 0.0175 | 0.01855 | 0.021 | 0.0222 | 0.02185 | 0.0256 | 0.0273 | 0.02935 | 0.0332 | 0.03285 | 0.03805 | 0.0397 | 0.0508 | 0.05535 | 0.0619 | 0.06775 | 0.0141 | 0.0156 | 0.0144 | 0.015 | 0.01585 | 0.0156 | 0.01755 | 0.01855 | 0.0222 | 0.01975 | 0.02205 | 0.02315 | 0.0253 | 0.02895 | 0.03225 | 0.0371 | 0.0354 | 0.03825 | 0.0414 | 0.0452 | 0.0461 | 0.0514 | 0.06265 | 0.06555 | 0.0759 | 0.08165 | 0.0963 | 0.01785 | 0.0173 | 0.01965 | 0.02 | 0.0214 | 0.02365 | 0.02305 | 0.02505 | 0.0281 | 0.02915 | 0.0314 | 0.0368 | 0.035 | 0.0398 | 0.04175 | 0.0439 | 0.04915 | 0.0517 | 0.0539 | 0.0543 | 0.0587 | 0.0657 | 0.07425 | 0.07685 | 0.09115 | 0.09765 | 0.10575 | 0.1242 | 0.03095 | 0.03155 | 0.03025 | 0.03505 | 0.03645 | 0.0384 | 0.04275 | 0.04445 | 0.0478 | 0.04845 | 0.052 | 0.05645 | 0.0566 | 0.06155 | 0.0617 | 0.06705 | 0.07095 | 0.07445 | 0.07885 | 0.0778 | 0.0808 | 0.0883 | 0.09715 | 0.1058 | 0.11845 | 0.12275 | 0.1377 | 0.14945 | 0.1824 | 0.04825 | 0.0393 | 0.04275 | 0.0449 | 0.0469 | 0.0475 | 0.0539 | 0.0563 | 0.0593 | 0.06205 | 0.06475 | 0.06885 | 0.0692 | 0.07335 | 0.07245 | 0.0801 | 0.0843 | 0.08405 | 0.0927 | 0.09325 | 0.0974 | 0.1061 | 0.1097 | 0.1169 | 0.12495 | 0.1362 | 0.1523 | 0.163 | 0.19115 | 0.20615 | 0.05915 | 0.0489 | 0.04725 | 0.0503 | 0.0533 | 0.0529 | 0.05465 | 0.05825 | 0.06095 | 0.06755 | 0.0683 | 0.0701 | 0.074 | 0.0786 | 0.081 | 0.08265 | 0.08885 | 0.08705 | 0.09225 | 0.09075 | 0.0971 | 0.1054 | 0.1115 | 0.117 | 0.12765 | 0.14125 | 0.14935 | 0.164 | 0.1996 | 0.2116 | 0.2084 | 0.05775 | 0.0508 | 0.0473 | 0.04225 | 0.0435 | 0.04555 | 0.0435 | 0.04915 | 0.04725 | 0.0516 | 0.05425 | 0.05895 | 0.0571 | 0.06255 | 0.06175 | 0.0619 | 0.06965 | 0.0685 | 0.07415 | 0.0722 | 0.07805 | 0.08415 | 0.0895 | 0.09665 | 0.10365 | 0.11155 | 0.12505 | 0.1399 | 0.1669 | 0.1799 | 0.182 | 0.1714 | 0.1436 | 0.05215 | 0.0551 | 0.05215 | 0.0425 | 0.0393 | 0.0395 | 0.03985 | 0.03885 | 0.0432 | 0.04505 | 0.04615 | 0.05215 | 0.04975 | 0.05225 | 0.05295 | 0.05675 | 0.0591 | 0.0584 | 0.06055 | 0.0686 | 0.06755 | 0.0744 | 0.08015 | 0.08425 | 0.09015 | 0.1029 | 0.10875 | 0.12765 | 0.1586 | 0.1692 | 0.16515 | 0.1587 | 0.1292 | 0.12305 | 0.11395 | 0.04535 | 0.04945 | 0.05235 | 0.05165 | 0.0476 | 0.0399 | 0.03755 | 0.0372 | 0.0397 | 0.04065 | 0.0433 | 0.0445 | 0.04805 | 0.04675 | 0.0511 | 0.05115 | 0.05575 | 0.0575 | 0.058 | 0.06095 | 0.06445 | 0.0716 | 0.07275 | 0.08055 | 0.08645 | 0.0966 | 0.1101 | 0.12355 | 0.15005 | 0.1636 | 0.159 | 0.14725 | 0.1247 | 0.11045 | 0.1065 | 0.10405 | 0.0982 | 0.03955 | 0.04445 | 0.04715 | 0.0515 | 0.05245 | 0.04715 | 0.04025 | 0.03415 | 0.039 | 0.04065 | 0.0403 | 0.0424 | 0.04585 | 0.04375 | 0.0479 | 0.04745 | 0.0531 | 0.05395 | 0.05595 | 0.05725 | 0.0594 | 0.0709 | 0.0704 | 0.077 | 0.08405 | 0.09465 | 0.1078 | 0.11895 | 0.153 | 0.16135 | 0.1567 | 0.1439 | 0.1159 | 0.11045 | 0.1032 | 0.10225 | 0.0954 | 0.09165 | 0.089 | 0.0329 | 0.0372 | 0.04115 | 0.0464 | 0.04995 | 0.04995 | 0.0471 | 0.04135 | 0.04 | 0.0393 | 0.041 | 0.04105 | 0.04535 | 0.0458 | 0.0493 | 0.0476 | 0.05255 | 0.0529 | 0.0575 | 0.0591 | 0.05915 | 0.06575 | 0.06945 | 0.077 | 0.08535 | 0.09065 | 0.10585 | 0.1228 | 0.15145 | 0.1619 | 0.1686 | 0.14855 | 0.11795 | 0.10815 | 0.0998 | 0.09305 | 0.0902 | 0.08495 | 0.0849 | 0.08105 | 0.07875 | 0.0338 | 0.0352 | 0.03665 | 0.03845 | 0.0452 | 0.04635 | 0.04725 | 0.04515 | 0.0479 | 0.04115 | 0.04035 | 0.0396 | 0.04315 | 0.0446 | 0.04755 | 0.04685 | 0.0514 | 0.05135 | 0.05435 | 0.05945 | 0.05925 | 0.06345 | 0.06735 | 0.07575 | 0.085 | 0.09605 | 0.10155 | 0.1186 | 0.14915 | 0.1634 | 0.16285 | 0.14575 | 0.11105 | 0.10285 | 0.0959 | 0.0906 | 0.08695 | 0.0844 | 0.07985 | 0.07695 | 0.0722 | 0.07075 | 0.07335 | 0.02785 | 0.03205 | 0.0349 | 0.03425 | 0.03655 | 0.0425 | 0.0456 | 0.05125 | 0.0484 | 0.04515 | 0.0433 | 0.0403 | 0.04285 | 0.04365 | 0.046 | 0.04975 | 0.04995 | 0.05545 | 0.05675 | 0.0554 | 0.0595 | 0.06485 | 0.06885 | 0.0736 | 0.0828 | 0.08925 | 0.10425 | 0.11955 | 0.15355 | 0.16705 | 0.15455 | 0.14605 | 0.1127 | 0.1045 | 0.097 | 0.09485 | 0.0854 | 0.07935 | 0.07845 | 0.0733 | 0.07325 | 0.07325 | 0.07035 | 0.0712 | 0.0686 | 0.0288 | 0.0326 | 0.03275 | 0.03095 | 0.03635 | 0.03715 | 0.04405 | 0.0446 | 0.04945 | 0.0504 | 0.0468 | 0.04365 | 0.04315 | 0.0444 | 0.04535 | 0.04605 | 0.04755 | 0.0478 | 0.05395 | 0.05635 | 0.0569 | 0.06595 | 0.06755 | 0.07445 | 0.08495 | 0.09145 | 0.1039 | 0.1187 | 0.1502 | 0.162 | 0.1585 | 0.14155 | 0.11475 | 0.1031 | 0.0926 | 0.08845 | 0.08285 | 0.0825 | 0.0773 | 0.0729 | 0.0703 | 0.06935 | 0.06705 | 0.06715 | 0.0634 | 0.06265 | 0.06495 | 0.0315 | 0.03115 | 0.03285 | 0.032 | 0.03165 | 0.0327 | 0.03715 | 0.03955 | 0.04815 | 0.05175 | 0.05095 | 0.0499 | 0.04845 | 0.0473 | 0.0457 | 0.04675 | 0.04875 | 0.0507 | 0.05525 | 0.0558 | 0.0592 | 0.0604 | 0.07115 | 0.0746 | 0.0851 | 0.09275 | 0.1011 | 0.11945 | 0.1523 | 0.1643 | 0.1611 | 0.14075 | 0.11225 | 0.0991 | 0.08965 | 0.08255 | 0.08705 | 0.07365 | 0.0754 | 0.0724 | 0.06815 | 0.06925 | 0.06695 | 0.06735 | 0.06425 | 0.06425 | 0.0611 | 0.05965 | 0.0602 | 0.0307 | 0.0304 | 0.03135 | 0.03165 | 0.03525 | 0.0331 | 0.0366 | 0.0375 | 0.04015 | 0.0455 | 0.04935 | 0.0482 | 0.0527 | 0.04725 | 0.0483 | 0.0473 | 0.05045 | 0.05315 | 0.0537 | 0.05515 | 0.0579 | 0.0594 | 0.0699 | 0.07635 | 0.0829 | 0.09455 | 0.104 | 0.1213 | 0.1558 | 0.16305 | 0.1621 | 0.14635 | 0.1117 | 0.10585 | 0.0952 | 0.08675 | 0.0827 | 0.07575 | 0.074 | 0.0685 | 0.06855 | 0.06515 | 0.06535 | 0.0614 | 0.0602 | 0.0647 | 0.0592 | 0.05845 | 0.0595 | 0.0568 | 0.0564 | 0.0303 | 0.02895 | 0.03265 | 0.03145 | 0.03295 | 0.03385 | 0.0347 | 0.0342 | 0.03725 | 0.04155 | 0.0455 | 0.04785 | 0.05105 | 0.0504 | 0.05255 | 0.05215 | 0.0478 | 0.04965 | 0.05505 | 0.05595 | 0.05675 | 0.06275 | 0.0699 | 0.07665 | 0.08495 | 0.0931 | 0.1021 | 0.1161 | 0.1584 | 0.1691 | 0.16425 | 0.1449 | 0.1137 | 0.0986 | 0.0911 | 0.0855 | 0.0794 | 0.07705 | 0.073 | 0.07 | 0.06605 | 0.06545 | 0.064 | 0.06225 | 0.0594 | 0.05885 | 0.05965 | 0.05505 | 0.057 | 0.0553 | 0.05505 | 0.0509 | 0.03315 | 0.03065 | 0.0308 | 0.0303 | 0.03155 | 0.033 | 0.0367 | 0.0347 | 0.0383 | 0.0363 | 0.04015 | 0.0431 | 0.0471 | 0.04855 | 0.05275 | 0.05935 | 0.0558 | 0.0556 | 0.05555 | 0.0559 | 0.05905 | 0.06505 | 0.0685 | 0.07515 | 0.0851 | 0.09325 | 0.10735 | 0.1208 | 0.15445 | 0.167 | 0.1657 | 0.14605 | 0.11215 | 0.09995 | 0.09075 | 0.08415 | 0.07865 | 0.07495 | 0.0717 | 0.06785 | 0.0626 | 0.0611 | 0.0628 | 0.0583 | 0.0569 | 0.0557 | 0.0578 | 0.05695 | 0.052 | 0.0544 | 0.0502 | 0.04965 | 0.04745 | 0.0468 | 0.03235 | 0.03075 | 0.0311 | 0.03155 | 0.0316 | 0.03425 | 0.0325 | 0.0378 | 0.0367 | 0.03475 | 0.0401 | 0.0383 | 0.0399 | 0.0448 | 0.0468 | 0.05165 | 0.0545 | 0.05575 | 0.06145 | 0.0636 | 0.06255 | 0.067 | 0.06835 | 0.07475 | 0.084 | 0.099 | 0.1064 | 0.1268 | 0.16365 | 0.17305 | 0.16965 | 0.1416 | 0.11385 | 0.09415 | 0.0905 | 0.08455 | 0.07785 | 0.07415 | 0.0695 | 0.06535 | 0.06625 | 0.06195 | 0.05805 | 0.0582 | 0.05435 | 0.05365 | 0.0535 | 0.05335 | 0.05025 | 0.0498 | 0.0513 | 0.0503 | 0.04765 | 0.0442 | 0.04465 | 0.0432 | 0.0302 | 0.0282 | 0.03205 | 0.0305 | 0.0337 | 0.03545 | 0.03325 | 0.03605 | 0.03655 | 0.03625 | 0.04055 | 0.0421 | 0.0374 | 0.0458 | 0.04445 | 0.0506 | 0.0503 | 0.05205 | 0.0575 | 0.0647 | 0.06405 | 0.0717 | 0.0719 | 0.0771 | 0.08715 | 0.09385 | 0.1075 | 0.1253 | 0.16065 | 0.1751 | 0.1696 | 0.1495 | 0.1132 | 0.09665 | 0.08955 | 0.0818 | 0.07705 | 0.0715 | 0.0669 | 0.06515 | 0.0622 | 0.06265 | 0.05755 | 0.0572 | 0.05515 | 0.05555 | 0.05035 | 0.05015 | 0.0499 | 0.04815 | 0.04825 | 0.045 | 0.04605 | 0.044 | 0.0435 | 0.04455 | 0.04225 | 0.0398 | 0.03165 | 0.0314 | 0.03065 | 0.0309 | 0.03335 | 0.03495 | 0.03365 | 0.0356 | 0.03735 | 0.03965 | 0.03875 | 0.04175 | 0.04385 | 0.04395 | 0.0469 | 0.05165 | 0.0499 | 0.0538 | 0.0525 | 0.0537 | 0.0629 | 0.069 | 0.0764 | 0.0808 | 0.08655 | 0.09475 | 0.10955 | 0.1248 | 0.1666 | 0.17675 | 0.17005 | 0.1516 | 0.11195 | 0.09695 | 0.0867 | 0.08015 | 0.0777 | 0.0724 | 0.06525 | 0.06375 | 0.06295 | 0.05745 | 0.0586 | 0.05425 | 0.0528 | 0.0535 | 0.0501 | 0.0508 | 0.0494 | 0.0481 | 0.04905 | 0.04375 | 0.04565 | 0.0432 | 0.045 | 0.0413 | 0.0428 | 0.03815 | 0.03945 | 0.03915 | 0.03225 | 0.03055 | 0.0306 | 0.0321 | 0.033 | 0.03305 | 0.03475 | 0.0342 | 0.03815 | 0.03795 | 0.04085 | 0.0434 | 0.0412 | 0.04505 | 0.04715 | 0.0477 | 0.05115 | 0.0525 | 0.0555 | 0.0555 | 0.0605 | 0.06615 | 0.07485 | 0.08425 | 0.08605 | 0.0988 | 0.10885 | 0.1317 | 0.16675 | 0.17845 | 0.17405 | 0.15015 | 0.11315 | 0.09595 | 0.0852 | 0.08015 | 0.0725 | 0.07085 | 0.0635 | 0.06345 | 0.0617 | 0.0583 | 0.0554 | 0.0565 | 0.0524 | 0.0476 | 0.0497 | 0.04785 | 0.0494 | 0.0478 | 0.04365 | 0.0449 | 0.0445 | 0.04135 | 0.04085 | 0.0409 | 0.03745 | 0.03545 | 0.03925 | 0.03705 | 0.03565 | 0.0344 | 0.03085 | 0.03325 | 0.03295 | 0.0334 | 0.0315 | 0.03445 | 0.034 | 0.0361 | 0.04005 | 0.03925 | 0.04185 | 0.04 | 0.04205 | 0.045 | 0.04705 | 0.05005 | 0.05105 | 0.0528 | 0.05555 | 0.0562 | 0.0609 | 0.06545 | 0.07095 | 0.0839 | 0.09115 | 0.10065 | 0.1081 | 0.1336 | 0.168 | 0.1825 | 0.175 | 0.147 | 0.1115 | 0.0953 | 0.08525 | 0.07975 | 0.0721 | 0.06765 | 0.06685 | 0.06325 | 0.05905 | 0.0572 | 0.05385 | 0.05645 | 0.05345 | 0.0509 | 0.0474 | 0.04605 | 0.0484 | 0.047 | 0.04045 | 0.0427 | 0.04195 | 0.04375 | 0.0408 | 0.03945 | 0.03665 | 0.039 | 0.0372 | 0.0353 | 0.0339 | 0.03555 | 0.0329 | 0.03345 | 0.02965 | 0.0318 | 0.03175 | 0.03 | 0.0341 | 0.03295 | 0.032 | 0.036 | 0.0387 | 0.0388 | 0.0409 | 0.0427 | 0.0422 | 0.0461 | 0.04855 | 0.0487 | 0.05265 | 0.0548 | 0.0555 | 0.0578 | 0.0608 | 0.06535 | 0.0751 | 0.0817 | 0.0899 | 0.10005 | 0.1131 | 0.12695 | 0.16925 | 0.18115 | 0.1754 | 0.154 | 0.1124 | 0.09705 | 0.09015 | 0.0782 | 0.07225 | 0.07265 | 0.0658 | 0.06435 | 0.05995 | 0.0532 | 0.05455 | 0.0514 | 0.0526 | 0.05115 | 0.04855 | 0.0468 | 0.04595 | 0.0449 | 0.04595 | 0.04115 | 0.04245 | 0.0385 | 0.0426 | 0.03805 | 0.0365 | 0.03815 | 0.03495 | 0.0359 | 0.0349 | 0.03325 | 0.0355 | 0.0327 | 0.0323 | 0.0332 | 0.03085 | 0.0327 | 0.0345 | 0.03145 | 0.03255 | 0.033 | 0.03395 | 0.03695 | 0.0364 | 0.03705 | 0.04115 | 0.0408 | 0.04175 | 0.0464 | 0.046 | 0.04785 | 0.0493 | 0.0547 | 0.05445 | 0.06035 | 0.06285 | 0.06455 | 0.07355 | 0.0767 | 0.08895 | 0.10365 | 0.1151 | 0.1414 | 0.1759 | 0.1861 | 0.1772 | 0.15325 | 0.1134 | 0.09345 | 0.09205 | 0.07925 | 0.0755 | 0.0672 | 0.06165 | 0.064 | 0.05825 | 0.05735 | 0.0537 | 0.0517 | 0.0502 | 0.04855 | 0.0493 | 0.04615 | 0.0454 | 0.04305 | 0.0423 | 0.03955 | 0.0406 | 0.0379 | 0.0358 | 0.03915 | 0.0349 | 0.03485 | 0.03415 | 0.0334 | 0.0341 | 0.0326 | 0.0331 | 0.0312 | 0.0318 | 0.03095 | 0.02985 | 0.02895 | 0.0319 | 0.03125 | 0.03125 | 0.0308 | 0.0337 | 0.0314 | 0.0364 | 0.03625 | 0.03485 | 0.0402 | 0.04095 | 0.04145 | 0.04215 | 0.0463 | 0.04845 | 0.0521 | 0.0514 | 0.0535 | 0.05815 | 0.0583 | 0.06255 | 0.0641 | 0.07405 | 0.08105 | 0.09095 | 0.09705 | 0.11555 | 0.1384 | 0.17365 | 0.18935 | 0.17695 | 0.14815 | 0.1143 | 0.10075 | 0.0868 | 0.0762 | 0.07215 | 0.0696 | 0.06425 | 0.0581 | 0.0557 | 0.05655 | 0.05285 | 0.0526 | 0.0514 | 0.0476 | 0.04585 | 0.0422 | 0.0456 | 0.04365 | 0.0413 | 0.039 | 0.03715 | 0.03755 | 0.0364 | 0.03625 | 0.034 | 0.03495 | 0.0343 | 0.0328 | 0.03245 | 0.03205 | 0.03375 | 0.0288 | 0.0309 | 0.0292 | 0.0283 | 0.0299 | 0.02745 | 0.0274 | 0.0308 | 0.03025 | 0.0322 | 0.0313 | 0.0333 | 0.03405 | 0.0333 | 0.03455 | 0.0373 | 0.04125 | 0.03805 | 0.0426 | 0.04595 | 0.0457 | 0.047 | 0.0502 | 0.05065 | 0.0544 | 0.05695 | 0.05895 | 0.06065 | 0.06705 | 0.0741 | 0.08305 | 0.09045 | 0.10085 | 0.11795 | 0.1356 | 0.181 | 0.1852 | 0.18245 | 0.1615 | 0.1151 | 0.0949 | 0.0884 | 0.0778 | 0.068 | 0.0671 | 0.0654 | 0.06055 | 0.05555 | 0.05305 | 0.05125 | 0.04885 | 0.0525 | 0.048 | 0.0444 | 0.0445 | 0.0465 | 0.0438 | 0.0427 | 0.03765 | 0.03955 | 0.0368 | 0.03695 | 0.0367 | 0.03475 | 0.0332 | 0.0349 | 0.03385 | 0.03055 | 0.03105 | 0.0285 | 0.0297 | 0.02805 | 0.02925 | 0.0272 | 0.02865 | 0.02855 | 0.02905 | 0.03055 | 0.0272 | 0.02925 | 0.03175 | 0.03155 | 0.03265 | 0.03405 | 0.0351 | 0.0337 | 0.03815 | 0.03695 | 0.04035 | 0.0393 | 0.0428 | 0.044 | 0.04675 | 0.0473 | 0.0503 | 0.05065 | 0.05475 | 0.05535 | 0.06155 | 0.06485 | 0.06795 | 0.07405 | 0.08025 | 0.0944 | 0.101 | 0.1127 | 0.1353 | 0.1769 | 0.1906 | 0.18315 | 0.15735 | 0.1159 | 0.09595 | 0.08635 | 0.07955 | 0.0701 | 0.0656 | 0.0643 | 0.06165 | 0.0567 | 0.0558 | 0.0482 | 0.04815 | 0.0476 | 0.04555 | 0.0443 | 0.04335 | 0.04235 | 0.0391 | 0.04255 | 0.04045 | 0.0361 | 0.0383 | 0.03535 | 0.03255 | 0.0333 | 0.03345 | 0.0325 | 0.03235 | 0.03095 | 0.0286 | 0.02935 | 0.02855 | 0.02895 | 0.02825 | 0.028 | 0.02645 | 0.0265 | 0.0272 | 0.026 | 0.0236 | 0.0255 | 0.02865 | 0.0297 | 0.03195 | 0.0319 | 0.03215 | 0.0319 | 0.0323 | 0.0341 | 0.0361 | 0.037 | 0.03775 | 0.03995 | 0.0425 | 0.04445 | 0.04595 | 0.04905 | 0.0495 | 0.0546 | 0.0531 | 0.0558 | 0.06025 | 0.059 | 0.0689 | 0.07505 | 0.0801 | 0.09035 | 0.09975 | 0.11525 | 0.1391 | 0.17845 | 0.1865 | 0.18925 | 0.1553 | 0.1158 | 0.10125 | 0.088 | 0.0789 | 0.0731 | 0.0652 | 0.0648 | 0.06 | 0.05465 | 0.05195 | 0.0518 | 0.04955 | 0.0476 | 0.0451 | 0.0468 | 0.04335 | 0.04275 | 0.0416 | 0.0381 | 0.03895 | 0.03735 | 0.03525 | 0.0332 | 0.0344 | 0.03285 | 0.03305 | 0.0304 | 0.0331 | 0.03175 | 0.03035 | 0.0291 | 0.0288 | 0.02945 | 0.0283 | 0.02665 | 0.0299 | 0.02875 | 0.02745 | 0.02625 | 0.0296 | 0.0259 | 0.0238 | 0.02555 | 0.0255 | 0.03205 | 0.03045 | 0.03095 | 0.0312 | 0.03375 | 0.0334 | 0.0335 | 0.0351 | 0.03625 | 0.03745 | 0.03965 | 0.04325 | 0.0437 | 0.04775 | 0.04755 | 0.0512 | 0.0506 | 0.0543 | 0.0556 | 0.06075 | 0.0629 | 0.06855 | 0.07905 | 0.0804 | 0.09285 | 0.10595 | 0.11885 | 0.1415 | 0.17905 | 0.18955 | 0.18335 | 0.1591 | 0.1157 | 0.09855 | 0.0884 | 0.07735 | 0.07005 | 0.0687 | 0.0578 | 0.0565 | 0.05355 | 0.0489 | 0.05185 | 0.0479 | 0.0486 | 0.04425 | 0.04685 | 0.04215 | 0.039 | 0.04005 | 0.0391 | 0.03585 | 0.0366 | 0.03335 | 0.03395 | 0.03095 | 0.0312 | 0.02945 | 0.029 | 0.02775 | 0.0302 | 0.02835 | 0.0292 | 0.0269 | 0.0246 | 0.02785 | 0.0267 | 0.02555 | 0.02575 | 0.02335 | 0.0259 | 0.0257 | 0.0235 | 0.02275 | 0.02345 | 0.0245 | 0.02355 | 0.02185 | 0.031 | 0.0326 | 0.0313 | 0.0331 | 0.03175 | 0.03525 | 0.0375 | 0.0369 | 0.03985 | 0.0408 | 0.03925 | 0.0402 | 0.04705 | 0.04505 | 0.0487 | 0.05215 | 0.05345 | 0.05305 | 0.0565 | 0.0579 | 0.06235 | 0.0689 | 0.07575 | 0.08655 | 0.09735 | 0.10605 | 0.1266 | 0.14085 | 0.18825 | 0.19805 | 0.18635 | 0.1587 | 0.11535 | 0.09955 | 0.08275 | 0.0774 | 0.07205 | 0.0658 | 0.0591 | 0.06055 | 0.05465 | 0.05335 | 0.04825 | 0.04645 | 0.0447 | 0.0415 | 0.0426 | 0.0429 | 0.03955 | 0.0372 | 0.0382 | 0.0366 | 0.03465 | 0.03315 | 0.03345 | 0.0313 | 0.02835 | 0.0305 | 0.0279 | 0.02795 | 0.0287 | 0.0289 | 0.02465 | 0.0269 | 0.0254 | 0.02895 | 0.0249 | 0.02675 | 0.02485 | 0.0231 | 0.0245 | 0.02365 | 0.0233 | 0.02475 | 0.02315 | 0.0234 | 0.0262 | 0.0223 | 0.02015 | 0.02015 | 0.0339 | 0.0304 | 0.0336 | 0.0317 | 0.0337 | 0.0361 | 0.0344 | 0.0357 | 0.03795 | 0.03845 | 0.03925 | 0.0402 | 0.0459 | 0.04735 | 0.0472 | 0.0503 | 0.05275 | 0.05755 | 0.05785 | 0.0594 | 0.065 | 0.06985 | 0.07265 | 0.0852 | 0.0946 | 0.1069 | 0.12175 | 0.1414 | 0.1862 | 0.20155 | 0.18585 | 0.16295 | 0.1163 | 0.0969 | 0.084 | 0.07265 | 0.07395 | 0.06285 | 0.06065 | 0.0543 | 0.05555 | 0.04975 | 0.04975 | 0.0476 | 0.0434 | 0.04285 | 0.0403 | 0.0376 | 0.03775 | 0.03615 | 0.03565 | 0.0342 | 0.0327 | 0.0312 | 0.0291 | 0.0304 | 0.02875 | 0.028 | 0.02735 | 0.02735 | 0.02635 | 0.0267 | 0.02625 | 0.02465 | 0.02345 | 0.024 | 0.0231 | 0.0244 | 0.02305 | 0.02325 | 0.02305 | 0.02095 | 0.02145 | 0.0212 | 0.02205 | 0.0217 | 0.0216 | 0.02105 | 0.01895 | 0.0204 | 0.02 | 0.0209 | 0.0323 | 0.03175 | 0.03075 | 0.03115 | 0.0327 | 0.03295 | 0.0338 | 0.03515 | 0.03755 | 0.0406 | 0.0393 | 0.0432 | 0.0469 | 0.0474 | 0.0511 | 0.04905 | 0.05515 | 0.05565 | 0.0583 | 0.06145 | 0.06405 | 0.07335 | 0.07675 | 0.08505 | 0.0951 | 0.1088 | 0.12535 | 0.14375 | 0.18915 | 0.2019 | 0.1906 | 0.1617 | 0.1173 | 0.09865 | 0.08315 | 0.07805 | 0.0709 | 0.06515 | 0.06045 | 0.05515 | 0.05245 | 0.0493 | 0.0469 | 0.04845 | 0.04335 | 0.0415 | 0.03945 | 0.0369 | 0.0403 | 0.03645 | 0.0368 | 0.0339 | 0.03305 | 0.03215 | 0.0305 | 0.02945 | 0.0287 | 0.0278 | 0.02675 | 0.02465 | 0.02475 | 0.02715 | 0.02445 | 0.02505 | 0.0216 | 0.02435 | 0.0233 | 0.0242 | 0.022 | 0.0205 | 0.02235 | 0.0221 | 0.0216 | 0.0208 | 0.0204 | 0.02235 | 0.0203 | 0.01915 | 0.02055 | 0.01945 | 0.01965 | 0.0176 | 0.01685 | 0.0173 | 0.03275 | 0.03285 | 0.0327 | 0.0317 | 0.03385 | 0.0352 | 0.0363 | 0.039 | 0.04035 | 0.03935 | 0.0417 | 0.0446 | 0.0445 | 0.046 | 0.04855 | 0.0511 | 0.05515 | 0.05665 | 0.0603 | 0.06085 | 0.0603 | 0.06835 | 0.074 | 0.09 | 0.09715 | 0.1098 | 0.1222 | 0.1434 | 0.193 | 0.2042 | 0.19545 | 0.1627 | 0.11745 | 0.09715 | 0.08555 | 0.07665 | 0.07005 | 0.0608 | 0.06155 | 0.05715 | 0.05175 | 0.0502 | 0.0459 | 0.04455 | 0.0442 | 0.04105 | 0.03845 | 0.0391 | 0.03585 | 0.036 | 0.0376 | 0.03355 | 0.03035 | 0.03145 | 0.0299 | 0.0286 | 0.02625 | 0.02755 | 0.02825 | 0.0255 | 0.02385 | 0.0247 | 0.02315 | 0.0238 | 0.02185 | 0.02325 | 0.02335 | 0.02285 | 0.0215 | 0.02165 | 0.02135 | 0.0217 | 0.01895 | 0.02155 | 0.0194 | 0.0183 | 0.0212 | 0.02075 | 0.0191 | 0.01845 | 0.01855 | 0.01765 | 0.01575 | 0.01655 | 0.01695 | 0.01625 | 0.03105 | 0.03035 | 0.03195 | 0.03565 | 0.0354 | 0.0342 | 0.0352 | 0.0366 | 0.03745 | 0.03895 | 0.0409 | 0.04635 | 0.04295 | 0.04785 | 0.049 | 0.05085 | 0.05385 | 0.05425 | 0.0578 | 0.06295 | 0.06425 | 0.06785 | 0.07995 | 0.0877 | 0.1001 | 0.11075 | 0.12365 | 0.14845 | 0.1962 | 0.20485 | 0.195 | 0.16035 | 0.11705 | 0.0988 | 0.087 | 0.0727 | 0.0683 | 0.0636 | 0.0591 | 0.05525 | 0.05165 | 0.0472 | 0.0475 | 0.04605 | 0.0429 | 0.04015 | 0.0372 | 0.0364 | 0.0344 | 0.03485 | 0.03565 | 0.03325 | 0.0275 | 0.0284 | 0.02645 | 0.02665 | 0.026 | 0.0272 | 0.0248 | 0.02425 | 0.0229 | 0.023 | 0.0231 | 0.02275 | 0.02285 | 0.02345 | 0.0197 | 0.0214 | 0.0232 | 0.02165 | 0.02115 | 0.0209 | 0.0203 | 0.02005 | 0.01885 | 0.0194 | 0.01695 | 0.0168 | 0.018 | 0.01815 | 0.018 | 0.0184 | 0.0168 | 0.0166 | 0.0159 | 0.0153 | 0.0155 | 0.0151 | 0.0295 | 0.0308 | 0.0334 | 0.03575 | 0.0332 | 0.03415 | 0.03335 | 0.03675 | 0.03955 | 0.04145 | 0.04105 | 0.0448 | 0.04505 | 0.04855 | 0.05 | 0.0509 | 0.0535 | 0.0556 | 0.0554 | 0.06105 | 0.0622 | 0.0717 | 0.07695 | 0.08585 | 0.0982 | 0.10545 | 0.12575 | 0.14785 | 0.1917 | 0.2073 | 0.19695 | 0.1638 | 0.1169 | 0.09905 | 0.0824 | 0.07495 | 0.0699 | 0.0622 | 0.0575 | 0.05335 | 0.0521 | 0.04775 | 0.0461 | 0.0465 | 0.04265 | 0.0366 | 0.0357 | 0.03765 | 0.03735 | 0.03215 | 0.0334 | 0.03095 | 0.02865 | 0.02855 | 0.02835 | 0.0276 | 0.0256 | 0.02625 | 0.02325 | 0.0251 | 0.02325 | 0.024 | 0.0208 | 0.02155 | 0.0228 | 0.02075 | 0.01985 | 0.02055 | 0.02185 | 0.01895 | 0.0175 | 0.0187 | 0.0184 | 0.0197 | 0.01885 | 0.0171 | 0.0201 | 0.01865 | 0.0193 | 0.0162 | 0.017 | 0.0164 | 0.01715 | 0.0166 | 0.01575 | 0.01425 | 0.01545 | 0.01575 | 0.01515 | 0.0143 | 0.032 | 0.03295 | 0.0307 | 0.03395 | 0.0359 | 0.03405 | 0.0349 | 0.0363 | 0.03815 | 0.04235 | 0.04035 | 0.0435 | 0.04445 | 0.04685 | 0.0487 | 0.0512 | 0.0554 | 0.05635 | 0.0588 | 0.06215 | 0.06665 | 0.0714 | 0.07735 | 0.08915 | 0.0972 | 0.11355 | 0.124 | 0.14685 | 0.19545 | 0.2124 | 0.19895 | 0.1674 | 0.12005 | 0.0998 | 0.08495 | 0.07615 | 0.06685 | 0.06355 | 0.05925 | 0.0546 | 0.05115 | 0.0475 | 0.0471 | 0.0427 | 0.0408 | 0.0382 | 0.0373 | 0.03665 | 0.03645 | 0.0353 | 0.0328 | 0.03005 | 0.02935 | 0.0259 | 0.02525 | 0.0261 | 0.02425 | 0.02665 | 0.02405 | 0.02115 | 0.02255 | 0.02255 | 0.02115 | 0.0224 | 0.02025 | 0.02165 | 0.0203 | 0.02015 | 0.02 | 0.0188 | 0.01835 | 0.01865 | 0.0188 | 0.0182 | 0.0171 | 0.0179 | 0.01755 | 0.0174 | 0.01695 | 0.0152 | 0.0176 | 0.01675 | 0.015 | 0.0158 | 0.01405 | 0.01545 | 0.0141 | 0.01335 | 0.01285 | 0.0143 | 0.0125 | 0.0139 | 0.02925 | 0.03155 | 0.0344 | 0.03305 | 0.0331 | 0.0352 | 0.03445 | 0.03675 | 0.03765 | 0.03795 | 0.0403 | 0.0427 | 0.0435 | 0.04975 | 0.0477 | 0.05145 | 0.0565 | 0.05435 | 0.059 | 0.06025 | 0.06515 | 0.073 | 0.07785 | 0.0886 | 0.0951 | 0.1142 | 0.1286 | 0.1497 | 0.19935 | 0.20495 | 0.19685 | 0.1613 | 0.1193 | 0.1008 | 0.0817 | 0.07925 | 0.0674 | 0.0582 | 0.05565 | 0.05305 | 0.04845 | 0.0475 | 0.041 | 0.04445 | 0.0408 | 0.03795 | 0.0347 | 0.0363 | 0.03265 | 0.03145 | 0.0315 | 0.03105 | 0.02805 | 0.02865 | 0.0242 | 0.0247 | 0.0234 | 0.02255 | 0.0241 | 0.0204 | 0.0227 | 0.01925 | 0.0191 | 0.0223 | 0.0197 | 0.02055 | 0.0176 | 0.0188 | 0.01745 | 0.0194 | 0.0199 | 0.01665 | 0.0182 | 0.017 | 0.0169 | 0.0172 | 0.01625 | 0.01575 | 0.018 | 0.01695 | 0.0153 | 0.01555 | 0.0167 | 0.0146 | 0.01465 | 0.01485 | 0.0152 | 0.0149 | 0.01465 | 0.0139 | 0.01385 | 0.01225 | 0.0126 | 0.0133 | 0.0303 | 0.03315 | 0.0338 | 0.03415 | 0.0357 | 0.0354 | 0.0375 | 0.0388 | 0.039 | 0.04265 | 0.0409 | 0.0461 | 0.04515 | 0.0489 | 0.05085 | 0.0535 | 0.0544 | 0.06055 | 0.05825 | 0.0634 | 0.0643 | 0.07415 | 0.084 | 0.08735 | 0.10015 | 0.1145 | 0.12475 | 0.15105 | 0.19785 | 0.2074 | 0.19515 | 0.16245 | 0.11985 | 0.1014 | 0.0845 | 0.07375 | 0.0687 | 0.0609 | 0.0573 | 0.05455 | 0.0466 | 0.04645 | 0.0436 | 0.04275 | 0.03995 | 0.0371 | 0.0345 | 0.03445 | 0.0328 | 0.0309 | 0.0293 | 0.0294 | 0.02575 | 0.0258 | 0.0267 | 0.0249 | 0.02375 | 0.02335 | 0.0218 | 0.0217 | 0.0212 | 0.022 | 0.0212 | 0.02045 | 0.01825 | 0.01955 | 0.0168 | 0.01735 | 0.01625 | 0.018 | 0.01985 | 0.0193 | 0.0175 | 0.0164 | 0.0179 | 0.01685 | 0.0167 | 0.01775 | 0.0178 | 0.01525 | 0.01625 | 0.01665 | 0.01295 | 0.0142 | 0.0138 | 0.01505 | 0.01375 | 0.0136 | 0.0136 | 0.0132 | 0.01225 | 0.01325 | 0.0131 | 0.01195 | 0.0127 | 0.0139 | 1:1.30:1.40 | -0.21704
0.4 | 0.0163 | 0.0162 | 0.015 | 0.0176 | 0.015 | 0.016 | 0.01735 | 0.01645 | 0.0164 | 0.01715 | 0.01635 | 0.01585 | 0.01625 | 0.0176 | 0.0165 | 0.01425 | 0.01765 | 0.0173 | 0.0177 | 0.01745 | 0.01775 | 0.016 | 0.0182 | 0.0179 | 0.01635 | 0.0177 | 0.0163 | 0.0158 | 0.0166 | 0.01695 | 0.01595 | 0.0187 | 0.01795 | 0.01585 | 0.0189 | 0.01775 | 0.0178 | 0.01675 | 0.01805 | 0.01735 | 0.01735 | 0.01675 | 0.0178 | 0.017 | 0.01765 | 0.01725 | 0.01615 | 0.01785 | 0.0159 | 0.01745 | 0.0166 | 0.01755 | 0.01685 | 0.0167 | 0.01645 | 0.01775 | 0.016 | 0.01755 | 0.0181 | 0.01655 | 0.016 | 0.0169 | 0.0144 | 0.01695 | 0.0173 | 0.01815 | 0.0157 | 0.0178 | 0.01675 | 0.017 | 0.0162 | 0.01585 | 0.016 | 0.017 | 0.0172 | 0.01725 | 0.01575 | 0.01505 | 0.01675 | 0.0176 | 0.01655 | 0.0179 | 0.01615 | 0.0166 | 0.0164 | 0.01835 | 0.0168 | 0.0163 | 0.0158 | 0.0173 | 0.01655 | 0.0159 | 0.01755 | 0.01675 | 0.01855 | 0.01565 | 0.01705 | 0.0158 | 0.01725 | 0.0182 | 0.01535 | 0.01525 | 0.01805 | 0.01665 | 0.017 | 0.01735 | 0.01595 | 0.01675 | 0.01645 | 0.01615 | 0.01605 | 0.0186 | 0.0156 | 0.0165 | 0.0182 | 0.01705 | 0.017 | 0.019 | 0.01705 | 0.01635 | 0.0165 | 0.01565 | 0.0177 | 0.01765 | 0.01545 | 0.01595 | 0.01835 | 0.01745 | 0.01615 | 0.0179 | 0.0167 | 0.0169 | 0.01625 | 0.0167 | 0.01595 | 0.0165 | 0.0175 | 0.01825 | 0.01615 | 0.0162 | 0.0173 | 0.01665 | 0.01685 | 0.0158 | 0.01665 | 0.0182 | 0.01535 | 0.01705 | 0.01615 | 0.0165 | 0.01795 | 0.0156 | 0.0173 | 0.01615 | 0.01805 | 0.01655 | 0.0179 | 0.01645 | 0.0167 | 0.0173 | 0.0156 | 0.0157 | 0.017 | 0.01615 | 0.0155 | 0.0164 | 0.0163 | 0.0162 | 0.0172 | 0.0184 | 0.0201 | 0.0173 | 0.0166 | 0.01645 | 0.0187 | 0.0165 | 0.01855 | 0.0166 | 0.0162 | 0.0171 | 0.0168 | 0.01735 | 0.01855 | 0.01735 | 0.01685 | 0.0178 | 0.01655 | 0.01935 | 0.0217 | 0.02475 | 0.0177 | 0.01615 | 0.0169 | 0.01515 | 0.01665 | 0.01575 | 0.01695 | 0.0146 | 0.01815 | 0.01595 | 0.0174 | 0.0178 | 0.0168 | 0.01745 | 0.0192 | 0.01795 | 0.02185 | 0.02245 | 0.02665 | 0.02715 | 0.01555 | 0.0158 | 0.017 | 0.0168 | 0.01605 | 0.0176 | 0.0176 | 0.01815 | 0.01615 | 0.0163 | 0.0163 | 0.01575 | 0.0207 | 0.018 | 0.02 | 0.0232 | 0.0231 | 0.0258 | 0.02775 | 0.0306 | 0.0355 | 0.01565 | 0.01665 | 0.01815 | 0.0161 | 0.0169 | 0.0178 | 0.0162 | 0.0167 | 0.01735 | 0.0198 | 0.01865 | 0.0202 | 0.0195 | 0.02295 | 0.0246 | 0.0258 | 0.03135 | 0.03065 | 0.0336 | 0.0366 | 0.04235 | 0.04915 | 0.01795 | 0.01795 | 0.01605 | 0.01615 | 0.01475 | 0.0182 | 0.0167 | 0.0195 | 0.0205 | 0.021 | 0.02235 | 0.02395 | 0.0269 | 0.0282 | 0.03065 | 0.0339 | 0.0354 | 0.04125 | 0.04315 | 0.04215 | 0.0504 | 0.05255 | 0.06455 | 0.01705 | 0.0174 | 0.01625 | 0.0184 | 0.0203 | 0.0202 | 0.0215 | 0.02295 | 0.02545 | 0.02735 | 0.0303 | 0.0313 | 0.0345 | 0.032 | 0.0404 | 0.04065 | 0.04265 | 0.04865 | 0.05145 | 0.0553 | 0.0582 | 0.06205 | 0.071 | 0.0838 | 0.0204 | 0.0227 | 0.0224 | 0.0222 | 0.02505 | 0.02825 | 0.0285 | 0.03055 | 0.03405 | 0.039 | 0.0397 | 0.04055 | 0.04165 | 0.04665 | 0.0527 | 0.0536 | 0.0561 | 0.0574 | 0.0631 | 0.06745 | 0.0672 | 0.07885 | 0.0876 | 0.09495 | 0.107 | 0.0336 | 0.03215 | 0.03495 | 0.0379 | 0.04025 | 0.04465 | 0.0486 | 0.04945 | 0.05215 | 0.05155 | 0.0627 | 0.06205 | 0.0627 | 0.06615 | 0.0731 | 0.07565 | 0.0786 | 0.0811 | 0.0818 | 0.08875 | 0.09285 | 0.0994 | 0.11115 | 0.11885 | 0.13135 | 0.15525 | 0.05645 | 0.04935 | 0.0486 | 0.0531 | 0.05565 | 0.0566 | 0.06075 | 0.06525 | 0.06805 | 0.0685 | 0.0742 | 0.07825 | 0.07765 | 0.08405 | 0.08545 | 0.09075 | 0.0916 | 0.0988 | 0.0997 | 0.1033 | 0.112 | 0.12155 | 0.12305 | 0.13845 | 0.1512 | 0.1781 | 0.19455 | 0.07045 | 0.05815 | 0.05725 | 0.0575 | 0.0596 | 0.0595 | 0.06485 | 0.0669 | 0.0696 | 0.0683 | 0.07725 | 0.0769 | 0.08245 | 0.08275 | 0.0882 | 0.08915 | 0.09405 | 0.09945 | 0.10075 | 0.1068 | 0.10825 | 0.12095 | 0.12235 | 0.1383 | 0.15105 | 0.17665 | 0.19265 | 0.19455 | 0.0683 | 0.06055 | 0.0501 | 0.04825 | 0.05175 | 0.05315 | 0.0557 | 0.05815 | 0.0581 | 0.06305 | 0.06425 | 0.0682 | 0.06825 | 0.0703 | 0.0727 | 0.07395 | 0.0773 | 0.08125 | 0.0879 | 0.0883 | 0.0945 | 0.1027 | 0.1064 | 0.11685 | 0.1306 | 0.1559 | 0.17395 | 0.16935 | 0.14835 | 0.06525 | 0.06375 | 0.0506 | 0.04495 | 0.0446 | 0.04865 | 0.04815 | 0.051 | 0.0547 | 0.05795 | 0.05915 | 0.0553 | 0.0603 | 0.0635 | 0.06745 | 0.06835 | 0.07075 | 0.07415 | 0.07795 | 0.0767 | 0.0798 | 0.0909 | 0.09315 | 0.1062 | 0.1192 | 0.1449 | 0.15665 | 0.16595 | 0.1342 | 0.1267 | 0.06065 | 0.0601 | 0.05945 | 0.0491 | 0.0431 | 0.04245 | 0.04295 | 0.0447 | 0.05075 | 0.05255 | 0.05205 | 0.05475 | 0.0602 | 0.06 | 0.06075 | 0.0647 | 0.06745 | 0.06975 | 0.0739 | 0.07375 | 0.07735 | 0.08665 | 0.09225 | 0.106 | 0.11345 | 0.1367 | 0.1583 | 0.1529 | 0.1293 | 0.1124 | 0.1057 | 0.0514 | 0.0563 | 0.06015 | 0.05745 | 0.0505 | 0.042 | 0.04145 | 0.0423 | 0.0451 | 0.0484 | 0.0497 | 0.0494 | 0.05335 | 0.0524 | 0.05655 | 0.0586 | 0.05965 | 0.0641 | 0.06545 | 0.0708 | 0.0712 | 0.08105 | 0.08935 | 0.09815 | 0.11165 | 0.1382 | 0.1505 | 0.1459 | 0.1256 | 0.10755 | 0.1017 | 0.0928 | 0.08925 | 0.0429 | 0.0469 | 0.0493 | 0.0571 | 0.05575 | 0.0505 | 0.04705 | 0.0432 | 0.04065 | 0.04475 | 0.04915 | 0.04465 | 0.048 | 0.05415 | 0.05775 | 0.05725 | 0.05825 | 0.06255 | 0.06495 | 0.06695 | 0.071 | 0.07685 | 0.0852 | 0.09585 | 0.10655 | 0.134 | 0.14805 | 0.1474 | 0.12295 | 0.10495 | 0.0946 | 0.0881 | 0.0866 | 0.0824 | 0.0817 | 0.03865 | 0.0384 | 0.04385 | 0.0474 | 0.05135 | 0.05585 | 0.05645 | 0.05175 | 0.04545 | 0.04565 | 0.04365 | 0.0461 | 0.0512 | 0.0508 | 0.05155 | 0.05505 | 0.05605 | 0.06045 | 0.0608 | 0.06455 | 0.06765 | 0.0745 | 0.0844 | 0.093 | 0.10475 | 0.1338 | 0.15025 | 0.1477 | 0.11615 | 0.1034 | 0.0935 | 0.08965 | 0.0839 | 0.08145 | 0.0744 | 0.0734 | 0.0715 | 0.0343 | 0.03605 | 0.03935 | 0.043 | 0.04645 | 0.04805 | 0.056 | 0.0551 | 0.0487 | 0.04915 | 0.04565 | 0.04345 | 0.04955 | 0.0497 | 0.05485 | 0.0525 | 0.0533 | 0.0623 | 0.06385 | 0.06305 | 0.06975 | 0.06975 | 0.08365 | 0.09285 | 0.10555 | 0.1324 | 0.1477 | 0.144 | 0.1141 | 0.09685 | 0.0915 | 0.0834 | 0.0794 | 0.07365 | 0.072 | 0.07015 | 0.07095 | 0.06735 | 0.06205 | 0.0335 | 0.03365 | 0.037 | 0.03785 | 0.04 | 0.0442 | 0.0471 | 0.0555 | 0.055 | 0.05605 | 0.0517 | 0.05035 | 0.04695 | 0.0458 | 0.0501 | 0.0555 | 0.05795 | 0.0592 | 0.06305 | 0.06555 | 0.0671 | 0.07405 | 0.08155 | 0.09375 | 0.10885 | 0.13515 | 0.1492 | 0.14105 | 0.11275 | 0.09425 | 0.08765 | 0.084 | 0.0759 | 0.07345 | 0.0715 | 0.06825 | 0.0659 | 0.06925 | 0.0643 | 0.06145 | 0.0599 | 0.0313 | 0.03565 | 0.03425 | 0.0358 | 0.03845 | 0.03815 | 0.0391 | 0.0482 | 0.0528 | 0.05845 | 0.0577 | 0.05485 | 0.05555 | 0.04945 | 0.04975 | 0.0509 | 0.0584 | 0.0571 | 0.05835 | 0.0638 | 0.0651 | 0.07765 | 0.08585 | 0.0911 | 0.1072 | 0.1346 | 0.15395 | 0.14395 | 0.11295 | 0.0988 | 0.0865 | 0.0815 | 0.0761 | 0.0718 | 0.07005 | 0.06855 | 0.0646 | 0.06325 | 0.061 | 0.05915 | 0.061 | 0.05795 | 0.0573 | 0.03415 | 0.03465 | 0.0348 | 0.0363 | 0.0361 | 0.0399 | 0.03955 | 0.0427 | 0.04615 | 0.05215 | 0.05705 | 0.0588 | 0.05655 | 0.05635 | 0.05355 | 0.0545 | 0.05355 | 0.05655 | 0.06195 | 0.0653 | 0.06415 | 0.0726 | 0.08185 | 0.093 | 0.10685 | 0.13625 | 0.1499 | 0.1425 | 0.1115 | 0.0931 | 0.08635 | 0.07515 | 0.07575 | 0.06965 | 0.06625 | 0.0678 | 0.062 | 0.0626 | 0.06055 | 0.05745 | 0.05595 | 0.05275 | 0.05445 | 0.05445 | 0.0505 | 0.0333 | 0.03515 | 0.0347 | 0.03235 | 0.0358 | 0.03755 | 0.03915 | 0.03965 | 0.0442 | 0.04415 | 0.05135 | 0.0533 | 0.05875 | 0.06 | 0.05845 | 0.05685 | 0.0564 | 0.05815 | 0.06025 | 0.06435 | 0.0679 | 0.07385 | 0.0844 | 0.0904 | 0.10485 | 0.13755 | 0.15595 | 0.14645 | 0.11985 | 0.097 | 0.0852 | 0.07905 | 0.07605 | 0.07555 | 0.06395 | 0.0636 | 0.0606 | 0.0584 | 0.06015 | 0.0531 | 0.05605 | 0.0505 | 0.05005 | 0.0525 | 0.0518 | 0.0526 | 0.05185 | 0.03325 | 0.034 | 0.0323 | 0.0361 | 0.0351 | 0.03815 | 0.0395 | 0.0391 | 0.04075 | 0.04135 | 0.04545 | 0.0508 | 0.0579 | 0.0587 | 0.06355 | 0.059 | 0.06185 | 0.06045 | 0.06295 | 0.0623 | 0.0687 | 0.0733 | 0.07985 | 0.0915 | 0.10805 | 0.13985 | 0.15155 | 0.14415 | 0.1161 | 0.0949 | 0.08205 | 0.08055 | 0.076 | 0.0682 | 0.06715 | 0.0649 | 0.0599 | 0.06035 | 0.05795 | 0.0552 | 0.0538 | 0.0535 | 0.0514 | 0.05035 | 0.048 | 0.0458 | 0.04705 | 0.0474 | 0.04525 | 0.03525 | 0.03125 | 0.0349 | 0.0344 | 0.03615 | 0.0353 | 0.0383 | 0.0403 | 0.03935 | 0.04085 | 0.0432 | 0.04875 | 0.05185 | 0.0529 | 0.0614 | 0.06395 | 0.07035 | 0.06425 | 0.0645 | 0.0645 | 0.0696 | 0.07765 | 0.0799 | 0.0942 | 0.10775 | 0.1389 | 0.1555 | 0.14715 | 0.11265 | 0.0968 | 0.0818 | 0.0722 | 0.0769 | 0.0665 | 0.06305 | 0.06305 | 0.0587 | 0.05705 | 0.05405 | 0.0522 | 0.05175 | 0.05075 | 0.0492 | 0.0498 | 0.0479 | 0.0506 | 0.0473 | 0.04775 | 0.0468 | 0.0439 | 0.04375 | 0.0326 | 0.0374 | 0.03445 | 0.03515 | 0.03575 | 0.037 | 0.03675 | 0.03905 | 0.0405 | 0.0454 | 0.0437 | 0.0452 | 0.0495 | 0.05205 | 0.05565 | 0.0574 | 0.06455 | 0.06765 | 0.07085 | 0.0669 | 0.06865 | 0.0772 | 0.08165 | 0.0928 | 0.1096 | 0.1435 | 0.1612 | 0.14885 | 0.11235 | 0.09645 | 0.0842 | 0.07475 | 0.07465 | 0.0678 | 0.0665 | 0.0611 | 0.05935 | 0.05735 | 0.05545 | 0.0545 | 0.0526 | 0.04935 | 0.0503 | 0.0492 | 0.04655 | 0.04515 | 0.044 | 0.04565 | 0.04315 | 0.0422 | 0.0445 | 0.04335 | 0.03385 | 0.03235 | 0.0335 | 0.03475 | 0.03495 | 0.0346 | 0.03795 | 0.041 | 0.0393 | 0.04105 | 0.04585 | 0.0449 | 0.04555 | 0.0463 | 0.05045 | 0.05485 | 0.0571 | 0.0629 | 0.06545 | 0.07005 | 0.07425 | 0.0771 | 0.08265 | 0.09705 | 0.1133 | 0.14325 | 0.15265 | 0.1485 | 0.1152 | 0.09495 | 0.083 | 0.0743 | 0.0702 | 0.0661 | 0.06385 | 0.05925 | 0.0563 | 0.05595 | 0.0552 | 0.0564 | 0.0502 | 0.0477 | 0.05105 | 0.04535 | 0.04695 | 0.04585 | 0.0446 | 0.0415 | 0.04465 | 0.04285 | 0.04485 | 0.0401 | 0.04175 | 0.0379 | 0.0342 | 0.03535 | 0.03125 | 0.0353 | 0.0357 | 0.0376 | 0.0375 | 0.041 | 0.04125 | 0.0438 | 0.04305 | 0.0444 | 0.0462 | 0.05045 | 0.0498 | 0.05085 | 0.0547 | 0.0586 | 0.05995 | 0.06775 | 0.07315 | 0.08075 | 0.0854 | 0.09965 | 0.10965 | 0.14285 | 0.16015 | 0.15005 | 0.11335 | 0.09685 | 0.0772 | 0.0771 | 0.06765 | 0.06845 | 0.063 | 0.0597 | 0.05595 | 0.05465 | 0.05325 | 0.0519 | 0.04755 | 0.0456 | 0.04705 | 0.0468 | 0.04495 | 0.04215 | 0.04045 | 0.04165 | 0.04285 | 0.04145 | 0.04085 | 0.041 | 0.03815 | 0.037 | 0.03375 | 0.0345 | 0.03435 | 0.0351 | 0.033 | 0.03555 | 0.0371 | 0.039 | 0.0391 | 0.0401 | 0.0406 | 0.0458 | 0.04455 | 0.0467 | 0.04755 | 0.04895 | 0.0509 | 0.05555 | 0.05705 | 0.05735 | 0.06375 | 0.0649 | 0.06935 | 0.0756 | 0.09095 | 0.10185 | 0.11815 | 0.151 | 0.16465 | 0.15195 | 0.1166 | 0.0946 | 0.0818 | 0.07605 | 0.06785 | 0.0658 | 0.06255 | 0.06095 | 0.05425 | 0.05545 | 0.0531 | 0.0484 | 0.0499 | 0.04525 | 0.04395 | 0.0449 | 0.04605 | 0.04125 | 0.04225 | 0.0393 | 0.0416 | 0.03815 | 0.0405 | 0.0382 | 0.03435 | 0.0389 | 0.03535 | 0.0365 | 0.03375 | 0.03315 | 0.0331 | 0.03185 | 0.0346 | 0.03475 | 0.0362 | 0.03635 | 0.03945 | 0.0401 | 0.0412 | 0.04115 | 0.0475 | 0.0471 | 0.049 | 0.0518 | 0.05335 | 0.05385 | 0.05725 | 0.0627 | 0.0668 | 0.0674 | 0.06755 | 0.0746 | 0.09 | 0.0993 | 0.1196 | 0.1556 | 0.1646 | 0.1561 | 0.116 | 0.09505 | 0.0836 | 0.07095 | 0.0697 | 0.06505 | 0.05845 | 0.0556 | 0.05615 | 0.04955 | 0.0512 | 0.0482 | 0.04585 | 0.0466 | 0.04275 | 0.0445 | 0.0464 | 0.0423 | 0.04015 | 0.0374 | 0.03705 | 0.0387 | 0.0387 | 0.0358 | 0.03605 | 0.03525 | 0.03455 | 0.03405 | 0.0308 | 0.0309 | 0.03195 | 0.02785 | 0.03385 | 0.03475 | 0.03415 | 0.0342 | 0.0369 | 0.03875 | 0.03825 | 0.04 | 0.04295 | 0.0449 | 0.0445 | 0.04395 | 0.0469 | 0.04965 | 0.0544 | 0.05545 | 0.05665 | 0.0617 | 0.06075 | 0.06405 | 0.0721 | 0.0786 | 0.08715 | 0.09855 | 0.1168 | 0.153 | 0.1727 | 0.1579 | 0.11365 | 0.0928 | 0.0838 | 0.0708 | 0.06855 | 0.06365 | 0.06015 | 0.05145 | 0.0498 | 0.0498 | 0.0499 | 0.04785 | 0.04455 | 0.04405 | 0.0434 | 0.043 | 0.0396 | 0.04095 | 0.0384 | 0.04055 | 0.03645 | 0.03765 | 0.03745 | 0.0358 | 0.0336 | 0.03345 | 0.0322 | 0.0323 | 0.03275 | 0.0312 | 0.0317 | 0.03105 | 0.02945 | 0.0277 | 0.03495 | 0.03385 | 0.03475 | 0.03595 | 0.0356 | 0.0372 | 0.038 | 0.0404 | 0.04135 | 0.04385 | 0.04255 | 0.0469 | 0.0497 | 0.0507 | 0.05455 | 0.05745 | 0.0578 | 0.0629 | 0.0648 | 0.0684 | 0.0726 | 0.07605 | 0.0905 | 0.1052 | 0.1168 | 0.1556 | 0.1688 | 0.16415 | 0.1168 | 0.09685 | 0.0816 | 0.072 | 0.0676 | 0.06365 | 0.0574 | 0.05575 | 0.0522 | 0.05255 | 0.0454 | 0.0465 | 0.04405 | 0.04405 | 0.0444 | 0.04095 | 0.0423 | 0.03825 | 0.03835 | 0.0404 | 0.0372 | 0.03755 | 0.03845 | 0.03135 | 0.03085 | 0.03265 | 0.03185 | 0.03045 | 0.0301 | 0.0282 | 0.0302 | 0.02975 | 0.0295 | 0.02935 | 0.0284 | 0.02915 | 0.03335 | 0.03565 | 0.0369 | 0.0369 | 0.03415 | 0.03985 | 0.0368 | 0.04095 | 0.04065 | 0.04245 | 0.04335 | 0.05 | 0.04725 | 0.04985 | 0.05295 | 0.0557 | 0.0572 | 0.06025 | 0.06395 | 0.06965 | 0.0732 | 0.08105 | 0.0877 | 0.09665 | 0.1204 | 0.15665 | 0.1702 | 0.1643 | 0.12165 | 0.09775 | 0.0839 | 0.07235 | 0.0634 | 0.06285 | 0.0553 | 0.0541 | 0.0531 | 0.04755 | 0.0476 | 0.0479 | 0.044 | 0.04345 | 0.03925 | 0.0414 | 0.0383 | 0.03915 | 0.03685 | 0.03735 | 0.03275 | 0.0369 | 0.0352 | 0.033 | 0.03245 | 0.03315 | 0.03195 | 0.03115 | 0.03045 | 0.0297 | 0.0287 | 0.0281 | 0.02585 | 0.02895 | 0.0279 | 0.0261 | 0.02655 | 0.0266 | 0.035 | 0.03395 | 0.03415 | 0.03605 | 0.0346 | 0.03785 | 0.03735 | 0.04055 | 0.04315 | 0.04195 | 0.0461 | 0.0461 | 0.049 | 0.053 | 0.05215 | 0.0567 | 0.0595 | 0.05925 | 0.06575 | 0.0682 | 0.07245 | 0.08085 | 0.0865 | 0.0991 | 0.1222 | 0.1553 | 0.1737 | 0.16095 | 0.11755 | 0.098 | 0.0807 | 0.07175 | 0.0666 | 0.0616 | 0.0592 | 0.05365 | 0.0504 | 0.04905 | 0.0467 | 0.04265 | 0.04055 | 0.0432 | 0.04115 | 0.0384 | 0.03815 | 0.0367 | 0.03865 | 0.03575 | 0.0366 | 0.0343 | 0.0357 | 0.03415 | 0.03135 | 0.03195 | 0.03075 | 0.03035 | 0.029 | 0.0268 | 0.0287 | 0.02765 | 0.0287 | 0.0253 | 0.02655 | 0.0247 | 0.027 | 0.02435 | 0.02695 | 0.02595 | 0.035 | 0.034 | 0.0354 | 0.03445 | 0.03545 | 0.03755 | 0.03875 | 0.04015 | 0.0406 | 0.04345 | 0.045 | 0.04815 | 0.04845 | 0.0548 | 0.0545 | 0.05325 | 0.0564 | 0.06525 | 0.06205 | 0.0696 | 0.07145 | 0.0785 | 0.08775 | 0.0999 | 0.121 | 0.15885 | 0.1694 | 0.161 | 0.1192 | 0.09375 | 0.08265 | 0.07525 | 0.06825 | 0.06115 | 0.05815 | 0.05355 | 0.0473 | 0.0455 | 0.04655 | 0.04325 | 0.04175 | 0.03915 | 0.04115 | 0.03985 | 0.03675 | 0.03735 | 0.0385 | 0.03505 | 0.03405 | 0.03435 | 0.03515 | 0.0314 | 0.03355 | 0.0279 | 0.0309 | 0.0277 | 0.02875 | 0.0273 | 0.02505 | 0.0275 | 0.02815 | 0.0269 | 0.023 | 0.02615 | 0.0247 | 0.02515 | 0.02565 | 0.0234 | 0.0258 | 0.02105 | 0.0345 | 0.03395 | 0.03625 | 0.03585 | 0.0349 | 0.0382 | 0.0372 | 0.0401 | 0.03965 | 0.04335 | 0.04525 | 0.04685 | 0.0507 | 0.05005 | 0.0528 | 0.0547 | 0.0627 | 0.06385 | 0.0627 | 0.06625 | 0.0725 | 0.07925 | 0.08935 | 0.103 | 0.1187 | 0.15895 | 0.17555 | 0.1649 | 0.11925 | 0.0966 | 0.0808 | 0.07365 | 0.0689 | 0.0615 | 0.05705 | 0.054 | 0.0514 | 0.0467 | 0.04385 | 0.0427 | 0.0412 | 0.04245 | 0.0394 | 0.03955 | 0.03695 | 0.0372 | 0.03695 | 0.03635 | 0.03565 | 0.03195 | 0.0334 | 0.0305 | 0.03025 | 0.029 | 0.0284 | 0.0269 | 0.02825 | 0.0259 | 0.02745 | 0.02425 | 0.02735 | 0.0256 | 0.02495 | 0.0268 | 0.02325 | 0.0243 | 0.02425 | 0.02455 | 0.0229 | 0.02305 | 0.0216 | 0.02085 | 0.03395 | 0.03315 | 0.03405 | 0.0361 | 0.0363 | 0.03765 | 0.0388 | 0.0401 | 0.04355 | 0.04455 | 0.0441 | 0.04865 | 0.051 | 0.05425 | 0.05345 | 0.05725 | 0.0583 | 0.06405 | 0.06555 | 0.0669 | 0.07355 | 0.08245 | 0.08935 | 0.10015 | 0.12085 | 0.15935 | 0.17615 | 0.1605 | 0.12165 | 0.0957 | 0.08075 | 0.07045 | 0.06725 | 0.0597 | 0.0581 | 0.05275 | 0.05375 | 0.0493 | 0.04565 | 0.04065 | 0.03815 | 0.04235 | 0.03985 | 0.0357 | 0.0354 | 0.03385 | 0.03445 | 0.03445 | 0.0349 | 0.0321 | 0.0304 | 0.03185 | 0.03075 | 0.0308 | 0.0287 | 0.02875 | 0.02925 | 0.0273 | 0.02585 | 0.0253 | 0.027 | 0.02575 | 0.0249 | 0.0244 | 0.02395 | 0.0226 | 0.0243 | 0.025 | 0.0218 | 0.022 | 0.02355 | 0.0222 | 0.0215 | 0.0201 | 0.03325 | 0.0332 | 0.0378 | 0.0362 | 0.0359 | 0.03885 | 0.03785 | 0.04065 | 0.0412 | 0.0457 | 0.0483 | 0.0471 | 0.04795 | 0.0523 | 0.0529 | 0.057 | 0.05925 | 0.0615 | 0.06835 | 0.06805 | 0.0728 | 0.08025 | 0.0863 | 0.10375 | 0.1226 | 0.1592 | 0.1807 | 0.167 | 0.1184 | 0.0965 | 0.0764 | 0.0719 | 0.06325 | 0.0621 | 0.0559 | 0.05155 | 0.0524 | 0.04715 | 0.04685 | 0.0443 | 0.04275 | 0.03915 | 0.03615 | 0.0359 | 0.0363 | 0.0333 | 0.0338 | 0.03125 | 0.03265 | 0.03215 | 0.03115 | 0.03015 | 0.028 | 0.02795 | 0.02835 | 0.02645 | 0.027 | 0.0257 | 0.0285 | 0.02725 | 0.02555 | 0.02415 | 0.02425 | 0.02505 | 0.0234 | 0.0249 | 0.0239 | 0.0244 | 0.0224 | 0.0222 | 0.02115 | 0.02235 | 0.0207 | 0.023 | 0.0205 | 0.0213 | 0.0353 | 0.0348 | 0.0357 | 0.03555 | 0.03355 | 0.0389 | 0.0399 | 0.04 | 0.04235 | 0.0436 | 0.04315 | 0.0457 | 0.0486 | 0.05115 | 0.05565 | 0.05635 | 0.05955 | 0.06545 | 0.06835 | 0.07045 | 0.07445 | 0.0826 | 0.0947 | 0.11035 | 0.12495 | 0.16545 | 0.18315 | 0.16815 | 0.12375 | 0.0957 | 0.08055 | 0.0747 | 0.06555 | 0.0566 | 0.05415 | 0.0532 | 0.04725 | 0.0466 | 0.04275 | 0.0435 | 0.0414 | 0.0414 | 0.0382 | 0.034 | 0.0323 | 0.0341 | 0.03345 | 0.03315 | 0.0309 | 0.0289 | 0.0304 | 0.0283 | 0.0262 | 0.02775 | 0.02615 | 0.02475 | 0.02575 | 0.0252 | 0.0243 | 0.0238 | 0.0212 | 0.02385 | 0.0222 | 0.02275 | 0.0241 | 0.0234 | 0.0228 | 0.021 | 0.0229 | 0.01865 | 0.01955 | 0.02065 | 0.02045 | 0.01885 | 0.02 | 0.019 | 0.01975 | 0.01935 | 0.03435 | 0.03735 | 0.03435 | 0.03715 | 0.0361 | 0.0366 | 0.03905 | 0.04025 | 0.042 | 0.0437 | 0.04295 | 0.04975 | 0.04975 | 0.0532 | 0.0559 | 0.05695 | 0.05815 | 0.06185 | 0.06735 | 0.06985 | 0.07245 | 0.0832 | 0.095 | 0.1066 | 0.12685 | 0.16875 | 0.18455 | 0.1701 | 0.1182 | 0.0954 | 0.0807 | 0.06875 | 0.0608 | 0.0571 | 0.0524 | 0.0489 | 0.0464 | 0.0418 | 0.04305 | 0.04095 | 0.0378 | 0.0369 | 0.0351 | 0.0352 | 0.03675 | 0.0327 | 0.0297 | 0.02855 | 0.0291 | 0.03045 | 0.0274 | 0.02845 | 0.02775 | 0.0247 | 0.0247 | 0.02525 | 0.02515 | 0.0266 | 0.0229 | 0.0203 | 0.02085 | 0.02395 | 0.02185 | 0.0219 | 0.0225 | 0.0195 | 0.0221 | 0.02125 | 0.01915 | 0.0209 | 0.0203 | 0.02145 | 0.0207 | 0.01765 | 0.0193 | 0.01975 | 0.0172 | 0.0193 | 0.01775 | 0.0171 | 0.0349 | 0.0347 | 0.0371 | 0.0336 | 0.03635 | 0.0351 | 0.0396 | 0.0422 | 0.04105 | 0.04535 | 0.0438 | 0.0451 | 0.05035 | 0.0507 | 0.05445 | 0.0565 | 0.0577 | 0.06335 | 0.0654 | 0.07125 | 0.07065 | 0.08375 | 0.1004 | 0.10865 | 0.1277 | 0.16685 | 0.18615 | 0.17165 | 0.12265 | 0.09475 | 0.0793 | 0.0731 | 0.0616 | 0.05555 | 0.05345 | 0.0489 | 0.04645 | 0.0437 | 0.0406 | 0.0398 | 0.03875 | 0.0353 | 0.0362 | 0.03395 | 0.0328 | 0.033 | 0.03105 | 0.02945 | 0.0293 | 0.0286 | 0.0275 | 0.0271 | 0.02465 | 0.0259 | 0.0258 | 0.0219 | 0.02185 | 0.02105 | 0.02105 | 0.02135 | 0.0217 | 0.021 | 0.02145 | 0.02075 | 0.0206 | 0.0201 | 0.0204 | 0.01905 | 0.0193 | 0.0213 | 0.0174 | 0.01865 | 0.01985 | 0.0172 | 0.02065 | 0.0183 | 0.0161 | 0.01755 | 0.01625 | 0.01655 | 0.01735 | 0.01585 | 0.03485 | 0.0338 | 0.03585 | 0.0335 | 0.03845 | 0.0361 | 0.0393 | 0.04175 | 0.04375 | 0.04835 | 0.0458 | 0.05045 | 0.0525 | 0.0549 | 0.05745 | 0.0583 | 0.064 | 0.0667 | 0.0689 | 0.0707 | 0.0743 | 0.08155 | 0.0923 | 0.1118 | 0.12695 | 0.1689 | 0.1842 | 0.1685 | 0.1202 | 0.09605 | 0.08205 | 0.06835 | 0.06705 | 0.0582 | 0.0505 | 0.0501 | 0.04425 | 0.0437 | 0.04255 | 0.0385 | 0.03675 | 0.0366 | 0.0325 | 0.03135 | 0.03255 | 0.0285 | 0.03165 | 0.02845 | 0.02785 | 0.0279 | 0.02675 | 0.02785 | 0.0244 | 0.02355 | 0.0244 | 0.02235 | 0.02325 | 0.0232 | 0.0198 | 0.01975 | 0.0213 | 0.02145 | 0.0215 | 0.0214 | 0.0193 | 0.0194 | 0.01905 | 0.0182 | 0.01855 | 0.01825 | 0.0183 | 0.01615 | 0.0158 | 0.0165 | 0.01625 | 0.01625 | 0.01525 | 0.017 | 0.01725 | 0.01375 | 0.01525 | 0.016 | 0.01515 | 0.0151 | 0.0331 | 0.03435 | 0.03515 | 0.037 | 0.03715 | 0.03945 | 0.0395 | 0.0432 | 0.0428 | 0.0466 | 0.04315 | 0.04795 | 0.0506 | 0.0574 | 0.0568 | 0.061 | 0.0568 | 0.0665 | 0.06865 | 0.0711 | 0.0773 | 0.08845 | 0.098 | 0.1082 | 0.13105 | 0.1718 | 0.188 | 0.17765 | 0.12155 | 0.0922 | 0.07725 | 0.0692 | 0.0615 | 0.05645 | 0.05005 | 0.04925 | 0.04575 | 0.04335 | 0.03765 | 0.0355 | 0.03605 | 0.036 | 0.034 | 0.03405 | 0.0302 | 0.03 | 0.0302 | 0.0271 | 0.02775 | 0.02685 | 0.02955 | 0.0262 | 0.0269 | 0.02365 | 0.02485 | 0.0205 | 0.02135 | 0.02095 | 0.02 | 0.02165 | 0.02025 | 0.01845 | 0.0195 | 0.019 | 0.01915 | 0.01875 | 0.0177 | 0.0165 | 0.0184 | 0.01795 | 0.0167 | 0.0165 | 0.0196 | 0.0165 | 0.01705 | 0.0174 | 0.01675 | 0.01575 | 0.0159 | 0.0157 | 0.0146 | 0.0136 | 0.0149 | 0.01505 | 0.0154 | 0.0122 | 0.0324 | 0.03345 | 0.03445 | 0.0357 | 0.0359 | 0.03865 | 0.03715 | 0.04145 | 0.04005 | 0.0436 | 0.04565 | 0.04605 | 0.04985 | 0.0523 | 0.05725 | 0.06195 | 0.06575 | 0.06535 | 0.067 | 0.0767 | 0.0747 | 0.08515 | 0.09495 | 0.10795 | 0.1278 | 0.1687 | 0.19355 | 0.1745 | 0.1274 | 0.09155 | 0.0843 | 0.06895 | 0.0644 | 0.05705 | 0.0518 | 0.04665 | 0.04305 | 0.04125 | 0.0412 | 0.0357 | 0.03475 | 0.0335 | 0.03295 | 0.03065 | 0.03095 | 0.0273 | 0.0273 | 0.0279 | 0.025 | 0.02695 | 0.0249 | 0.0259 | 0.02525 | 0.02395 | 0.0204 | 0.0235 | 0.0214 | 0.02125 | 0.0197 | 0.01965 | 0.01765 | 0.0177 | 0.0206 | 0.0187 | 0.0197 | 0.01795 | 0.01585 | 0.01715 | 0.01625 | 0.01795 | 0.0171 | 0.01705 | 0.01485 | 0.0167 | 0.0168 | 0.0161 | 0.01545 | 0.01535 | 0.0152 | 0.01485 | 0.0149 | 0.016 | 0.01295 | 0.01335 | 0.0126 | 0.01415 | 0.01275 | 0.0143 | 0.03535 | 0.03535 | 0.0349 | 0.03615 | 0.03605 | 0.04045 | 0.043 | 0.0421 | 0.04245 | 0.04405 | 0.04745 | 0.0492 | 0.05085 | 0.05335 | 0.0558 | 0.0577 | 0.06 | 0.06475 | 0.07175 | 0.07745 | 0.07425 | 0.08635 | 0.09915 | 0.11225 | 0.131 | 0.17295 | 0.1916 | 0.17545 | 0.12375 | 0.09585 | 0.0787 | 0.06825 | 0.0632 | 0.055 | 0.05075 | 0.04675 | 0.043 | 0.04025 | 0.0387 | 0.03615 | 0.0355 | 0.033 | 0.0311 | 0.0294 | 0.02675 | 0.02925 | 0.0296 | 0.02795 | 0.0273 | 0.0241 | 0.02605 | 0.02445 | 0.0241 | 0.02235 | 0.02115 | 0.0231 | 0.0211 | 0.02015 | 0.02085 | 0.01885 | 0.0181 | 0.0168 | 0.0189 | 0.01765 | 0.0173 | 0.01645 | 0.01655 | 0.0185 | 0.0175 | 0.017 | 0.0162 | 0.0146 | 0.0155 | 0.0163 | 0.0156 | 0.01395 | 0.01465 | 0.01525 | 0.0146 | 0.0139 | 0.01305 | 0.01175 | 0.01205 | 0.0129 | 0.0128 | 0.0117 | 0.01315 | 0.0133 | 0.012 | 0.01355 | 0.0358 | 0.0351 | 0.0361 | 0.03605 | 0.0359 | 0.03755 | 0.03705 | 0.04165 | 0.04165 | 0.0448 | 0.04805 | 0.0489 | 0.0525 | 0.0541 | 0.0592 | 0.05825 | 0.0631 | 0.0681 | 0.0695 | 0.0712 | 0.0721 | 0.08525 | 0.09705 | 0.11245 | 0.13235 | 0.17415 | 0.1958 | 0.1734 | 0.1228 | 0.0937 | 0.0791 | 0.0703 | 0.0622 | 0.05535 | 0.0517 | 0.04495 | 0.04115 | 0.0383 | 0.0381 | 0.03665 | 0.0329 | 0.03225 | 0.03145 | 0.03085 | 0.02785 | 0.02755 | 0.0261 | 0.0242 | 0.02475 | 0.0253 | 0.0242 | 0.0234 | 0.02165 | 0.02205 | 0.0221 | 0.01815 | 0.02055 | 0.01905 | 0.0195 | 0.02095 | 0.01825 | 0.01545 | 0.01815 | 0.0161 | 0.01655 | 0.0165 | 0.0181 | 0.0161 | 0.0163 | 0.0146 | 0.0171 | 0.0161 | 0.0179 | 0.013 | 0.0159 | 0.01665 | 0.01455 | 0.0139 | 0.0126 | 0.0126 | 0.013 | 0.01285 | 0.0131 | 0.01225 | 0.01205 | 0.01325 | 0.01015 | 0.01225 | 0.01245 | 0.0126 | 0.01115 | 0.01185 | 0.0325 | 0.0354 | 0.036 | 0.0366 | 0.03565 | 0.03765 | 0.03935 | 0.03905 | 0.04145 | 0.0427 | 0.04645 | 0.04735 | 0.0499 | 0.05025 | 0.0571 | 0.0597 | 0.066 | 0.06685 | 0.0717 | 0.07335 | 0.07895 | 0.08475 | 0.0953 | 0.11385 | 0.1362 | 0.17595 | 0.19135 | 0.1766 | 0.1248 | 0.0941 | 0.0785 | 0.0689 | 0.0612 | 0.05385 | 0.0536 | 0.0448 | 0.04355 | 0.0397 | 0.03985 | 0.0334 | 0.03275 | 0.03145 | 0.0302 | 0.02885 | 0.02835 | 0.028 | 0.028 | 0.02615 | 0.0259 | 0.02575 | 0.0245 | 0.02295 | 0.0209 | 0.022 | 0.02115 | 0.0193 | 0.01975 | 0.0187 | 0.01825 | 0.0178 | 0.017 | 0.0166 | 0.01725 | 0.0161 | 0.0159 | 0.0173 | 0.01525 | 0.0163 | 0.0171 | 0.01555 | 0.0159 | 0.0139 | 0.0164 | 0.01395 | 0.01585 | 0.01455 | 0.01415 | 0.01275 | 0.01085 | 0.01345 | 0.01335 | 0.01285 | 0.01175 | 0.01145 | 0.01265 | 0.0117 | 0.01265 | 0.01105 | 0.0122 | 0.0117 | 0.0108 | 0.01115 | 0.0114 | 0.0103 | 0.0334 | 0.03355 | 0.03515 | 0.0379 | 0.038 | 0.0398 | 0.04065 | 0.04185 | 0.0438 | 0.0457 | 0.04915 | 0.0475 | 0.05115 | 0.05405 | 0.05615 | 0.0592 | 0.06225 | 0.06605 | 0.069 | 0.07435 | 0.07755 | 0.08245 | 0.09555 | 0.11535 | 0.13325 | 0.17365 | 0.19405 | 0.1743 | 0.1249 | 0.09785 | 0.079 | 0.0699 | 0.06135 | 0.0549 | 0.0525 | 0.0468 | 0.0434 | 0.03975 | 0.03805 | 0.036 | 0.0332 | 0.03105 | 0.02985 | 0.0311 | 0.02985 | 0.02785 | 0.0289 | 0.02465 | 0.024 | 0.0249 | 0.02315 | 0.02115 | 0.02155 | 0.02165 | 0.01965 | 0.02085 | 0.0174 | 0.01735 | 0.01825 | 0.01815 | 0.01765 | 0.0166 | 0.0176 | 0.0158 | 0.01635 | 0.01505 | 0.01555 | 0.0151 | 0.01365 | 0.01335 | 0.01555 | 0.01385 | 0.01565 | 0.01465 | 0.0148 | 0.0142 | 0.01265 | 0.0124 | 0.014 | 0.0131 | 0.0136 | 0.01275 | 0.01305 | 0.0128 | 0.0127 | 0.0117 | 0.0114 | 0.0124 | 0.01085 | 0.01 | 0.011 | 0.0107 | 0.01065 | 0.0112 | 0.01015 | 0.00945 | 1:1.35:1.40 | -0.20885
0.44 | 0.0173 | 0.0193 | 0.01895 | 0.0201 | 0.01975 | 0.0199 | 0.0191 | 0.01945 | 0.01895 | 0.01935 | 0.0173 | 0.0193 | 0.01985 | 0.0184 | 0.01815 | 0.01935 | 0.018 | 0.01885 | 0.0196 | 0.01955 | 0.0195 | 0.0179 | 0.01945 | 0.019 | 0.0193 | 0.02005 | 0.0205 | 0.0182 | 0.01875 | 0.01775 | 0.01935 | 0.01895 | 0.0187 | 0.01935 | 0.01785 | 0.0197 | 0.01875 | 0.01885 | 0.0216 | 0.02015 | 0.0194 | 0.01855 | 0.0204 | 0.01915 | 0.02 | 0.0183 | 0.0179 | 0.02075 | 0.01855 | 0.01815 | 0.0206 | 0.01725 | 0.02015 | 0.0201 | 0.0184 | 0.01955 | 0.02015 | 0.01895 | 0.01935 | 0.0198 | 0.0187 | 0.01985 | 0.02085 | 0.0189 | 0.02 | 0.0185 | 0.01925 | 0.01725 | 0.01915 | 0.018 | 0.02 | 0.02005 | 0.019 | 0.01895 | 0.0192 | 0.01935 | 0.01915 | 0.01865 | 0.0189 | 0.01765 | 0.0184 | 0.02025 | 0.0202 | 0.0195 | 0.0186 | 0.02095 | 0.0204 | 0.0195 | 0.0198 | 0.01875 | 0.0203 | 0.02025 | 0.0176 | 0.02015 | 0.01935 | 0.0184 | 0.01745 | 0.0194 | 0.0203 | 0.02055 | 0.0197 | 0.02005 | 0.019 | 0.0204 | 0.02085 | 0.0189 | 0.01975 | 0.01765 | 0.01885 | 0.01905 | 0.01995 | 0.01815 | 0.0181 | 0.01935 | 0.01885 | 0.01955 | 0.01885 | 0.01995 | 0.02075 | 0.02315 | 0.02075 | 0.021 | 0.01975 | 0.01895 | 0.018 | 0.0204 | 0.0207 | 0.01965 | 0.01925 | 0.02095 | 0.0211 | 0.0216 | 0.02115 | 0.0241 | 0.02735 | 0.02705 | 0.01625 | 0.02045 | 0.0204 | 0.0193 | 0.01845 | 0.0201 | 0.01945 | 0.019 | 0.0188 | 0.01865 | 0.01935 | 0.0209 | 0.0252 | 0.0266 | 0.0284 | 0.0338 | 0.03465 | 0.0184 | 0.01995 | 0.02005 | 0.0192 | 0.02105 | 0.0205 | 0.01905 | 0.0202 | 0.02 | 0.02245 | 0.0229 | 0.0238 | 0.02675 | 0.02905 | 0.03245 | 0.0337 | 0.03835 | 0.03925 | 0.018 | 0.02025 | 0.0199 | 0.02075 | 0.0201 | 0.02105 | 0.01985 | 0.0204 | 0.0214 | 0.02275 | 0.02675 | 0.026 | 0.02735 | 0.03185 | 0.03825 | 0.03685 | 0.0402 | 0.04465 | 0.04855 | 0.0174 | 0.0211 | 0.0183 | 0.0195 | 0.0187 | 0.0196 | 0.0216 | 0.0223 | 0.02365 | 0.02585 | 0.0301 | 0.02915 | 0.03445 | 0.03635 | 0.0375 | 0.0437 | 0.04275 | 0.04405 | 0.04995 | 0.05365 | 0.01965 | 0.0197 | 0.0184 | 0.01935 | 0.02065 | 0.02095 | 0.02275 | 0.0248 | 0.02705 | 0.02585 | 0.0309 | 0.03495 | 0.0374 | 0.0356 | 0.04175 | 0.0467 | 0.05155 | 0.0523 | 0.05525 | 0.06295 | 0.0641 | 0.0203 | 0.021 | 0.02225 | 0.02395 | 0.02505 | 0.0274 | 0.02925 | 0.03085 | 0.03385 | 0.0378 | 0.04105 | 0.0411 | 0.04755 | 0.04855 | 0.0531 | 0.0554 | 0.05765 | 0.0615 | 0.06605 | 0.072 | 0.0737 | 0.0847 | 0.0282 | 0.02895 | 0.0298 | 0.03315 | 0.03405 | 0.03905 | 0.03735 | 0.0453 | 0.04675 | 0.046 | 0.0543 | 0.0562 | 0.05935 | 0.0598 | 0.06685 | 0.06445 | 0.06975 | 0.07505 | 0.0824 | 0.0847 | 0.0884 | 0.0993 | 0.11245 | 0.05195 | 0.04735 | 0.04875 | 0.05145 | 0.0571 | 0.06105 | 0.06315 | 0.06675 | 0.07025 | 0.07225 | 0.076 | 0.0759 | 0.08435 | 0.08595 | 0.09195 | 0.09605 | 0.0968 | 0.10255 | 0.10845 | 0.11035 | 0.11735 | 0.12205 | 0.1453 | 0.1699 | 0.07505 | 0.0618 | 0.0603 | 0.0615 | 0.06585 | 0.06585 | 0.0731 | 0.07255 | 0.07715 | 0.083 | 0.08435 | 0.08765 | 0.092 | 0.09055 | 0.0962 | 0.09865 | 0.10395 | 0.1089 | 0.1162 | 0.11635 | 0.1205 | 0.13545 | 0.14865 | 0.17715 | 0.1869 | 0.0789 | 0.06955 | 0.0567 | 0.05915 | 0.0612 | 0.05995 | 0.0642 | 0.06445 | 0.0722 | 0.0703 | 0.0719 | 0.07405 | 0.0801 | 0.08655 | 0.08845 | 0.0907 | 0.0939 | 0.10115 | 0.10125 | 0.10485 | 0.1089 | 0.1167 | 0.13385 | 0.1624 | 0.1693 | 0.1498 | 0.07185 | 0.0706 | 0.0576 | 0.04805 | 0.0501 | 0.04765 | 0.05505 | 0.0585 | 0.05485 | 0.06055 | 0.0624 | 0.065 | 0.0684 | 0.0702 | 0.0755 | 0.07415 | 0.0794 | 0.08185 | 0.0859 | 0.08785 | 0.09765 | 0.10615 | 0.123 | 0.14715 | 0.15695 | 0.1327 | 0.1177 | 0.06425 | 0.07025 | 0.06805 | 0.05325 | 0.0464 | 0.0485 | 0.05065 | 0.05335 | 0.0537 | 0.05755 | 0.05895 | 0.0603 | 0.0638 | 0.066 | 0.0673 | 0.07195 | 0.0713 | 0.07465 | 0.0816 | 0.08495 | 0.0924 | 0.0984 | 0.11075 | 0.1434 | 0.14505 | 0.12645 | 0.1088 | 0.1013 | 0.0578 | 0.06285 | 0.0662 | 0.0616 | 0.0513 | 0.04605 | 0.04615 | 0.0485 | 0.05055 | 0.05155 | 0.0574 | 0.05685 | 0.06135 | 0.0625 | 0.06925 | 0.0671 | 0.07215 | 0.07465 | 0.07515 | 0.083 | 0.08375 | 0.09385 | 0.10985 | 0.14185 | 0.1444 | 0.1253 | 0.1037 | 0.09865 | 0.0932 | 0.05305 | 0.05485 | 0.0616 | 0.06435 | 0.05815 | 0.04895 | 0.0459 | 0.0467 | 0.0477 | 0.051 | 0.0505 | 0.0522 | 0.059 | 0.05965 | 0.0649 | 0.0667 | 0.06725 | 0.0713 | 0.07505 | 0.07925 | 0.086 | 0.0901 | 0.10525 | 0.1354 | 0.1465 | 0.1216 | 0.1008 | 0.09125 | 0.0863 | 0.08315 | 0.04975 | 0.05495 | 0.0586 | 0.06325 | 0.06025 | 0.05525 | 0.0477 | 0.04425 | 0.0478 | 0.04835 | 0.0528 | 0.053 | 0.05755 | 0.0585 | 0.0612 | 0.0687 | 0.06685 | 0.06915 | 0.07505 | 0.07635 | 0.0815 | 0.08835 | 0.1046 | 0.1367 | 0.13845 | 0.11985 | 0.09915 | 0.08995 | 0.0823 | 0.08255 | 0.0792 | 0.04205 | 0.04605 | 0.0489 | 0.05265 | 0.0585 | 0.0613 | 0.0608 | 0.05305 | 0.0505 | 0.04685 | 0.0461 | 0.05265 | 0.05255 | 0.0543 | 0.06155 | 0.06095 | 0.06745 | 0.0667 | 0.0701 | 0.07545 | 0.0788 | 0.08995 | 0.10205 | 0.13585 | 0.1357 | 0.1158 | 0.09695 | 0.08675 | 0.0786 | 0.07635 | 0.0723 | 0.0714 | 0.07165 | 0.03885 | 0.03935 | 0.04445 | 0.0439 | 0.0482 | 0.05485 | 0.0628 | 0.06615 | 0.0584 | 0.05165 | 0.0494 | 0.0515 | 0.05345 | 0.05655 | 0.05815 | 0.061 | 0.0607 | 0.06825 | 0.0691 | 0.0753 | 0.07975 | 0.0925 | 0.10535 | 0.13515 | 0.14035 | 0.1154 | 0.09505 | 0.08135 | 0.07985 | 0.07295 | 0.07165 | 0.06925 | 0.0672 | 0.06235 | 0.06435 | 0.03735 | 0.03555 | 0.03665 | 0.03915 | 0.04265 | 0.04655 | 0.05275 | 0.05625 | 0.06565 | 0.0614 | 0.0584 | 0.05415 | 0.05415 | 0.0543 | 0.05985 | 0.0606 | 0.0628 | 0.0663 | 0.0697 | 0.07495 | 0.0829 | 0.0876 | 0.10395 | 0.14045 | 0.1399 | 0.11235 | 0.08745 | 0.081 | 0.07445 | 0.0711 | 0.06935 | 0.06955 | 0.0612 | 0.0619 | 0.06235 | 0.05765 | 0.05405 | 0.03845 | 0.0364 | 0.04005 | 0.04135 | 0.04225 | 0.04175 | 0.0461 | 0.0491 | 0.0559 | 0.06155 | 0.06165 | 0.0644 | 0.05705 | 0.05725 | 0.05775 | 0.05805 | 0.0614 | 0.0665 | 0.0709 | 0.0747 | 0.07625 | 0.08885 | 0.1058 | 0.13815 | 0.14015 | 0.117 | 0.0889 | 0.0824 | 0.0739 | 0.07385 | 0.06445 | 0.0641 | 0.0627 | 0.05965 | 0.05785 | 0.05575 | 0.0562 | 0.05375 | 0.0503 | 0.0375 | 0.0397 | 0.03915 | 0.0385 | 0.03665 | 0.03855 | 0.04285 | 0.04465 | 0.04895 | 0.05225 | 0.06285 | 0.0639 | 0.067 | 0.06335 | 0.06095 | 0.06065 | 0.06095 | 0.06795 | 0.07085 | 0.0752 | 0.0782 | 0.0872 | 0.10175 | 0.13735 | 0.13855 | 0.11275 | 0.0901 | 0.08035 | 0.0761 | 0.0699 | 0.06835 | 0.0629 | 0.06 | 0.05785 | 0.05755 | 0.05575 | 0.05385 | 0.0518 | 0.0495 | 0.0513 | 0.04845 | 0.03865 | 0.03895 | 0.03715 | 0.03895 | 0.04245 | 0.0396 | 0.04095 | 0.0417 | 0.0466 | 0.0481 | 0.05295 | 0.05725 | 0.0637 | 0.0698 | 0.0695 | 0.06925 | 0.06175 | 0.0669 | 0.06765 | 0.07475 | 0.0817 | 0.09095 | 0.1088 | 0.14135 | 0.1429 | 0.11565 | 0.0899 | 0.0806 | 0.073 | 0.0664 | 0.0636 | 0.0574 | 0.06055 | 0.05385 | 0.0546 | 0.05035 | 0.05035 | 0.04925 | 0.04845 | 0.04845 | 0.0475 | 0.04665 | 0.04855 | 0.0351 | 0.03775 | 0.0377 | 0.03975 | 0.04105 | 0.04155 | 0.0404 | 0.04455 | 0.0458 | 0.05025 | 0.05295 | 0.05205 | 0.0562 | 0.0629 | 0.0691 | 0.07065 | 0.07215 | 0.0665 | 0.06905 | 0.07015 | 0.08205 | 0.09055 | 0.1049 | 0.14135 | 0.1461 | 0.1165 | 0.0889 | 0.08115 | 0.07135 | 0.0658 | 0.06375 | 0.0614 | 0.05585 | 0.05485 | 0.05515 | 0.0525 | 0.05005 | 0.04835 | 0.04575 | 0.0471 | 0.0453 | 0.047 | 0.04585 | 0.0444 | 0.0419 | 0.0377 | 0.03735 | 0.03755 | 0.0397 | 0.03935 | 0.0422 | 0.0417 | 0.04335 | 0.04415 | 0.048 | 0.048 | 0.0492 | 0.0526 | 0.0579 | 0.0618 | 0.06925 | 0.07095 | 0.07405 | 0.0768 | 0.0724 | 0.08045 | 0.0873 | 0.109 | 0.1467 | 0.14515 | 0.11435 | 0.0887 | 0.07785 | 0.07255 | 0.06515 | 0.06265 | 0.05935 | 0.0552 | 0.05335 | 0.04995 | 0.0505 | 0.0487 | 0.0472 | 0.04595 | 0.0468 | 0.0461 | 0.0463 | 0.04435 | 0.0419 | 0.0426 | 0.0408 | 0.0438 | 0.03735 | 0.03995 | 0.03745 | 0.03975 | 0.04185 | 0.04025 | 0.044 | 0.044 | 0.0454 | 0.04675 | 0.04995 | 0.0512 | 0.05335 | 0.0551 | 0.05985 | 0.06665 | 0.06885 | 0.07585 | 0.08025 | 0.08235 | 0.08395 | 0.0919 | 0.10615 | 0.14405 | 0.14345 | 0.1162 | 0.0899 | 0.07875 | 0.0688 | 0.06305 | 0.06615 | 0.05785 | 0.05605 | 0.05395 | 0.0487 | 0.04935 | 0.04795 | 0.04435 | 0.045 | 0.04365 | 0.04285 | 0.04365 | 0.04295 | 0.04005 | 0.03835 | 0.04065 | 0.0399 | 0.03875 | 0.03995 | 0.0386 | 0.03645 | 0.03965 | 0.0378 | 0.03825 | 0.0408 | 0.0434 | 0.0433 | 0.0447 | 0.04875 | 0.0467 | 0.05355 | 0.05265 | 0.05385 | 0.0565 | 0.0577 | 0.0625 | 0.07395 | 0.0779 | 0.08745 | 0.08595 | 0.0942 | 0.10955 | 0.14375 | 0.1424 | 0.11525 | 0.09005 | 0.076 | 0.0714 | 0.06795 | 0.06125 | 0.0564 | 0.056 | 0.0516 | 0.052 | 0.0485 | 0.0471 | 0.0482 | 0.0445 | 0.046 | 0.0444 | 0.04065 | 0.042 | 0.04205 | 0.0409 | 0.0387 | 0.04 | 0.04055 | 0.03725 | 0.03755 | 0.0373 | 0.03825 | 0.0368 | 0.03675 | 0.0377 | 0.0404 | 0.0392 | 0.0417 | 0.0442 | 0.04545 | 0.04685 | 0.04845 | 0.05 | 0.053 | 0.0534 | 0.05715 | 0.0591 | 0.0626 | 0.0684 | 0.07325 | 0.08325 | 0.08595 | 0.1041 | 0.108 | 0.1436 | 0.1463 | 0.1159 | 0.0899 | 0.07885 | 0.0704 | 0.06305 | 0.05735 | 0.057 | 0.05225 | 0.0554 | 0.0479 | 0.0503 | 0.04625 | 0.0438 | 0.0442 | 0.04295 | 0.0444 | 0.04025 | 0.04215 | 0.0398 | 0.04005 | 0.03875 | 0.03875 | 0.0401 | 0.03565 | 0.0347 | 0.0361 | 0.0363 | 0.03455 | 0.03835 | 0.0394 | 0.03905 | 0.0407 | 0.04135 | 0.04555 | 0.04605 | 0.04565 | 0.0473 | 0.0482 | 0.0505 | 0.05325 | 0.05695 | 0.0579 | 0.05885 | 0.0603 | 0.07095 | 0.07265 | 0.07395 | 0.0842 | 0.09445 | 0.11915 | 0.1533 | 0.14995 | 0.11545 | 0.08735 | 0.07455 | 0.0694 | 0.06545 | 0.0603 | 0.0576 | 0.05265 | 0.05045 | 0.04785 | 0.0477 | 0.0443 | 0.04385 | 0.041 | 0.04075 | 0.0421 | 0.03905 | 0.0377 | 0.03675 | 0.0364 | 0.0361 | 0.0363 | 0.0355 | 0.03405 | 0.03625 | 0.0343 | 0.03485 | 0.03275 | 0.0319 | 0.03685 | 0.03555 | 0.03535 | 0.0395 | 0.0408 | 0.04115 | 0.04095 | 0.04205 | 0.0462 | 0.04965 | 0.0497 | 0.0532 | 0.0528 | 0.056 | 0.0586 | 0.0612 | 0.06455 | 0.07095 | 0.07345 | 0.07595 | 0.08305 | 0.09315 | 0.1124 | 0.1564 | 0.15775 | 0.1241 | 0.09075 | 0.07555 | 0.07005 | 0.0623 | 0.0555 | 0.054 | 0.0505 | 0.04895 | 0.0471 | 0.04525 | 0.0456 | 0.04155 | 0.0419 | 0.0415 | 0.03955 | 0.03905 | 0.03805 | 0.0377 | 0.0389 | 0.03225 | 0.0363 | 0.03455 | 0.0327 | 0.03555 | 0.03295 | 0.0346 | 0.0304 | 0.0306 | 0.03055 | 0.02765 | 0.037 | 0.03595 | 0.0382 | 0.03845 | 0.03835 | 0.04265 | 0.0424 | 0.04445 | 0.0477 | 0.047 | 0.04965 | 0.0515 | 0.05445 | 0.05765 | 0.0595 | 0.06205 | 0.0686 | 0.0698 | 0.07595 | 0.0781 | 0.08195 | 0.09615 | 0.1128 | 0.15275 | 0.15585 | 0.1259 | 0.0943 | 0.078 | 0.06735 | 0.05995 | 0.05645 | 0.054 | 0.0514 | 0.04825 | 0.0479 | 0.04535 | 0.044 | 0.0417 | 0.03995 | 0.03995 | 0.03755 | 0.0378 | 0.03705 | 0.03575 | 0.03415 | 0.03275 | 0.03375 | 0.03375 | 0.0344 | 0.0307 | 0.03305 | 0.0299 | 0.03225 | 0.0304 | 0.02995 | 0.02735 | 0.0282 | 0.02825 | 0.03505 | 0.0369 | 0.03775 | 0.04035 | 0.03805 | 0.04195 | 0.0424 | 0.04435 | 0.0466 | 0.04595 | 0.05055 | 0.05195 | 0.0531 | 0.05705 | 0.0577 | 0.06155 | 0.06335 | 0.0689 | 0.07495 | 0.0755 | 0.08225 | 0.096 | 0.11595 | 0.153 | 0.1554 | 0.1202 | 0.09035 | 0.0802 | 0.07065 | 0.06055 | 0.0559 | 0.05075 | 0.04865 | 0.0501 | 0.0438 | 0.044 | 0.0401 | 0.03925 | 0.0357 | 0.03945 | 0.0364 | 0.0336 | 0.0329 | 0.0365 | 0.0353 | 0.0339 | 0.032 | 0.03125 | 0.03315 | 0.03305 | 0.0303 | 0.0315 | 0.02995 | 0.0285 | 0.02935 | 0.03005 | 0.0282 | 0.02615 | 0.02755 | 0.0269 | 0.038 | 0.04065 | 0.0364 | 0.04115 | 0.03935 | 0.0411 | 0.04135 | 0.04215 | 0.0448 | 0.04465 | 0.0469 | 0.05255 | 0.05325 | 0.0574 | 0.06385 | 0.0641 | 0.06705 | 0.0712 | 0.0768 | 0.0807 | 0.08495 | 0.09385 | 0.113 | 0.15905 | 0.15715 | 0.11775 | 0.09075 | 0.0736 | 0.06885 | 0.06345 | 0.05745 | 0.0533 | 0.04605 | 0.04515 | 0.04535 | 0.04245 | 0.04 | 0.0408 | 0.03675 | 0.04 | 0.03565 | 0.0346 | 0.0362 | 0.0349 | 0.0343 | 0.0324 | 0.031 | 0.03075 | 0.0318 | 0.03035 | 0.02875 | 0.0296 | 0.02795 | 0.03 | 0.02765 | 0.02985 | 0.02735 | 0.02745 | 0.02315 | 0.02505 | 0.0236 | 0.0248 | 0.03885 | 0.03725 | 0.04005 | 0.039 | 0.04 | 0.04185 | 0.04395 | 0.0446 | 0.04665 | 0.0503 | 0.04835 | 0.04955 | 0.053 | 0.0561 | 0.05735 | 0.06555 | 0.06535 | 0.07105 | 0.0762 | 0.0811 | 0.0821 | 0.09945 | 0.1157 | 0.1574 | 0.1576 | 0.12225 | 0.0855 | 0.0718 | 0.06705 | 0.0634 | 0.05955 | 0.0526 | 0.04965 | 0.045 | 0.04565 | 0.044 | 0.0401 | 0.03935 | 0.03735 | 0.0351 | 0.03745 | 0.03425 | 0.0362 | 0.0318 | 0.031 | 0.0324 | 0.032 | 0.0309 | 0.03195 | 0.02975 | 0.0276 | 0.02925 | 0.02755 | 0.02955 | 0.0273 | 0.02725 | 0.0258 | 0.02505 | 0.02715 | 0.0254 | 0.02295 | 0.02335 | 0.02435 | 0.0222 | 0.03825 | 0.03635 | 0.04055 | 0.03995 | 0.03825 | 0.0399 | 0.0425 | 0.042 | 0.0456 | 0.0457 | 0.0493 | 0.05245 | 0.05575 | 0.05815 | 0.05835 | 0.0621 | 0.06835 | 0.07175 | 0.07375 | 0.08095 | 0.08065 | 0.0964 | 0.116 | 0.16305 | 0.16295 | 0.12145 | 0.0913 | 0.07325 | 0.0648 | 0.062 | 0.05425 | 0.0532 | 0.05155 | 0.04805 | 0.045 | 0.03945 | 0.03895 | 0.03665 | 0.0371 | 0.03615 | 0.0337 | 0.03235 | 0.03605 | 0.0318 | 0.0333 | 0.03065 | 0.03175 | 0.0302 | 0.0323 | 0.0317 | 0.02635 | 0.0289 | 0.03035 | 0.0272 | 0.02385 | 0.02605 | 0.025 | 0.02665 | 0.0261 | 0.02405 | 0.0251 | 0.02265 | 0.0237 | 0.0252 | 0.02385 | 0.02345 | 0.03965 | 0.035 | 0.03625 | 0.03775 | 0.0378 | 0.03915 | 0.04275 | 0.045 | 0.04715 | 0.04615 | 0.0502 | 0.0534 | 0.05765 | 0.05695 | 0.0654 | 0.0665 | 0.0692 | 0.07175 | 0.07235 | 0.08145 | 0.087 | 0.10095 | 0.122 | 0.1603 | 0.1614 | 0.12265 | 0.08775 | 0.0763 | 0.06295 | 0.0599 | 0.0552 | 0.05225 | 0.04835 | 0.04675 | 0.04635 | 0.0444 | 0.039 | 0.03565 | 0.03445 | 0.03525 | 0.03495 | 0.03115 | 0.03185 | 0.0317 | 0.0299 | 0.0288 | 0.03125 | 0.0274 | 0.0307 | 0.02715 | 0.0273 | 0.026 | 0.02975 | 0.0248 | 0.02605 | 0.0242 | 0.02515 | 0.02365 | 0.0238 | 0.0232 | 0.0238 | 0.02165 | 0.0215 | 0.02275 | 0.0223 | 0.02345 | 0.0209 | 0.02155 | 0.0396 | 0.0373 | 0.037 | 0.0392 | 0.03755 | 0.0417 | 0.04205 | 0.04505 | 0.04515 | 0.05055 | 0.0503 | 0.05295 | 0.0544 | 0.059 | 0.0626 | 0.0676 | 0.06965 | 0.07505 | 0.07875 | 0.08145 | 0.08595 | 0.09805 | 0.12135 | 0.15835 | 0.1616 | 0.12465 | 0.08965 | 0.0769 | 0.0642 | 0.0561 | 0.0552 | 0.05035 | 0.04685 | 0.0435 | 0.0435 | 0.0427 | 0.04045 | 0.0378 | 0.0357 | 0.0349 | 0.0335 | 0.0319 | 0.0315 | 0.02985 | 0.032 | 0.0301 | 0.03075 | 0.02845 | 0.02815 | 0.02725 | 0.028 | 0.02695 | 0.0264 | 0.0245 | 0.0259 | 0.02505 | 0.0233 | 0.02125 | 0.0248 | 0.0243 | 0.0235 | 0.0222 | 0.02085 | 0.02115 | 0.0209 | 0.02105 | 0.02175 | 0.0204 | 0.0192 | 0.02175 | 0.0366 | 0.0405 | 0.03875 | 0.04035 | 0.04155 | 0.0411 | 0.0432 | 0.04055 | 0.0468 | 0.04705 | 0.05005 | 0.0538 | 0.05645 | 0.05865 | 0.06035 | 0.06505 | 0.06685 | 0.0712 | 0.0766 | 0.0811 | 0.0853 | 0.09975 | 0.11785 | 0.16635 | 0.1615 | 0.12435 | 0.08525 | 0.07655 | 0.06355 | 0.0596 | 0.05805 | 0.0509 | 0.04615 | 0.04535 | 0.04255 | 0.0374 | 0.0401 | 0.03635 | 0.0361 | 0.03605 | 0.03255 | 0.03075 | 0.03265 | 0.02905 | 0.02925 | 0.0314 | 0.0303 | 0.02785 | 0.0285 | 0.02985 | 0.0274 | 0.02695 | 0.0261 | 0.0265 | 0.0273 | 0.024 | 0.02395 | 0.0233 | 0.02295 | 0.0213 | 0.0224 | 0.02165 | 0.0216 | 0.02145 | 0.0188 | 0.0217 | 0.0207 | 0.02065 | 0.0204 | 0.0203 | 0.0203 | 0.0189 | 0.0383 | 0.03765 | 0.0394 | 0.03855 | 0.0401 | 0.0426 | 0.0436 | 0.0431 | 0.04835 | 0.04855 | 0.051 | 0.0516 | 0.05535 | 0.0588 | 0.05965 | 0.06325 | 0.06665 | 0.07065 | 0.07485 | 0.0829 | 0.08535 | 0.0982 | 0.12165 | 0.16505 | 0.15785 | 0.1242 | 0.0907 | 0.07495 | 0.06745 | 0.05915 | 0.05615 | 0.05055 | 0.0459 | 0.043 | 0.04075 | 0.03825 | 0.03675 | 0.0379 | 0.03695 | 0.035 | 0.03485 | 0.0365 | 0.03095 | 0.0304 | 0.0301 | 0.02625 | 0.02775 | 0.0272 | 0.02905 | 0.0268 | 0.0273 | 0.02655 | 0.02525 | 0.02425 | 0.0231 | 0.02455 | 0.02145 | 0.02295 | 0.0228 | 0.0216 | 0.0224 | 0.02075 | 0.02235 | 0.02165 | 0.021 | 0.01955 | 0.02175 | 0.01925 | 0.0201 | 0.01985 | 0.0182 | 0.01885 | 0.0199 | 0.019 | 0.03845 | 0.03925 | 0.03885 | 0.04125 | 0.0394 | 0.0398 | 0.0419 | 0.0458 | 0.04785 | 0.0469 | 0.0506 | 0.05085 | 0.0572 | 0.0611 | 0.06245 | 0.0644 | 0.0696 | 0.0742 | 0.07495 | 0.08085 | 0.09165 | 0.10115 | 0.12525 | 0.16825 | 0.1639 | 0.12265 | 0.08775 | 0.07265 | 0.06375 | 0.05835 | 0.05105 | 0.0487 | 0.04405 | 0.0443 | 0.03965 | 0.03745 | 0.03755 | 0.03585 | 0.0335 | 0.03525 | 0.03405 | 0.03205 | 0.03185 | 0.029 | 0.02835 | 0.02855 | 0.0287 | 0.0277 | 0.02925 | 0.02525 | 0.02795 | 0.0272 | 0.02585 | 0.02375 | 0.02315 | 0.02325 | 0.0213 | 0.02445 | 0.02065 | 0.0199 | 0.023 | 0.01865 | 0.01945 | 0.02025 | 0.0199 | 0.01925 | 0.0196 | 0.01895 | 0.0187 | 0.01925 | 0.01985 | 0.0186 | 0.0175 | 0.0177 | 0.0168 | 0.0165 | 0.036 | 0.0402 | 0.0391 | 0.0369 | 0.0409 | 0.0416 | 0.0435 | 0.04435 | 0.04775 | 0.0471 | 0.05195 | 0.05575 | 0.055 | 0.0592 | 0.0622 | 0.0633 | 0.0692 | 0.073 | 0.07935 | 0.08145 | 0.0886 | 0.1017 | 0.1208 | 0.16685 | 0.164 | 0.1244 | 0.08985 | 0.07455 | 0.06065 | 0.0581 | 0.05205 | 0.0465 | 0.04645 | 0.04335 | 0.0371 | 0.03675 | 0.03685 | 0.0349 | 0.03315 | 0.033 | 0.0318 | 0.03065 | 0.0281 | 0.02825 | 0.032 | 0.02815 | 0.0272 | 0.0282 | 0.02565 | 0.02685 | 0.0252 | 0.02505 | 0.0213 | 0.0225 | 0.02215 | 0.02155 | 0.021 | 0.02135 | 0.0201 | 0.0196 | 0.021 | 0.02005 | 0.01955 | 0.0208 | 0.01885 | 0.0178 | 0.01775 | 0.0182 | 0.01925 | 0.0187 | 0.0179 | 0.0169 | 0.0182 | 0.01715 | 0.01775 | 0.01695 | 0.01675 | 0.0151 | 0.03785 | 0.0401 | 0.0369 | 0.0389 | 0.04085 | 0.04355 | 0.04325 | 0.04465 | 0.0444 | 0.04885 | 0.051 | 0.0551 | 0.0567 | 0.05975 | 0.0617 | 0.0668 | 0.0717 | 0.07275 | 0.0775 | 0.08715 | 0.0897 | 0.10125 | 0.12465 | 0.16685 | 0.16475 | 0.12675 | 0.0845 | 0.0765 | 0.0636 | 0.05585 | 0.0529 | 0.0502 | 0.04075 | 0.04125 | 0.037 | 0.03555 | 0.0336 | 0.03295 | 0.03075 | 0.0312 | 0.03075 | 0.0307 | 0.02895 | 0.0277 | 0.026 | 0.0272 | 0.02825 | 0.0254 | 0.0253 | 0.0233 | 0.0245 | 0.02155 | 0.0217 | 0.0214 | 0.02115 | 0.02245 | 0.0201 | 0.01905 | 0.0192 | 0.02065 | 0.02175 | 0.0189 | 0.0189 | 0.0184 | 0.018 | 0.01785 | 0.01635 | 0.01755 | 0.0174 | 0.0177 | 0.01665 | 0.01565 | 0.01795 | 0.0178 | 0.01645 | 0.01585 | 0.0167 | 0.01625 | 0.01705 | 0.014 | 0.0363 | 0.0385 | 0.03595 | 0.0402 | 0.04075 | 0.04285 | 0.04195 | 0.04555 | 0.04645 | 0.0499 | 0.0496 | 0.0519 | 0.0547 | 0.05925 | 0.0623 | 0.0683 | 0.06975 | 0.0726 | 0.07985 | 0.0826 | 0.0912 | 0.1009 | 0.1257 | 0.1698 | 0.1676 | 0.1284 | 0.0907 | 0.07195 | 0.0632 | 0.05555 | 0.0512 | 0.04785 | 0.04175 | 0.03865 | 0.0385 | 0.03525 | 0.03485 | 0.0337 | 0.0316 | 0.0318 | 0.02685 | 0.0279 | 0.0266 | 0.02575 | 0.0259 | 0.02295 | 0.02465 | 0.0238 | 0.02355 | 0.02235 | 0.0236 | 0.02355 | 0.0218 | 0.023 | 0.0228 | 0.0204 | 0.0198 | 0.01845 | 0.0191 | 0.0194 | 0.0188 | 0.0188 | 0.0181 | 0.01865 | 0.0177 | 0.01395 | 0.018 | 0.0171 | 0.017 | 0.01655 | 0.01665 | 0.0154 | 0.0144 | 0.0152 | 0.01495 | 0.0157 | 0.01515 | 0.0146 | 0.01455 | 0.01425 | 0.0145 | 0.01325 | 0.03775 | 0.0375 | 0.039 | 0.03865 | 0.0427 | 0.0426 | 0.04435 | 0.0454 | 0.04625 | 0.04725 | 0.0517 | 0.05225 | 0.0566 | 0.0591 | 0.0659 | 0.06555 | 0.07235 | 0.07545 | 0.0744 | 0.08595 | 0.0915 | 0.10585 | 0.1235 | 0.17095 | 0.17165 | 0.12425 | 0.0888 | 0.07655 | 0.06145 | 0.05475 | 0.05155 | 0.0442 | 0.0416 | 0.0398 | 0.0382 | 0.0346 | 0.0336 | 0.0303 | 0.0291 | 0.02875 | 0.0284 | 0.028 | 0.02635 | 0.0259 | 0.0258 | 0.02455 | 0.0242 | 0.02335 | 0.0234 | 0.0224 | 0.02105 | 0.02165 | 0.01985 | 0.0197 | 0.0214 | 0.02005 | 0.01805 | 0.0185 | 0.0166 | 0.01815 | 0.0166 | 0.0161 | 0.0188 | 0.01615 | 0.0175 | 0.01575 | 0.0162 | 0.0162 | 0.01525 | 0.01715 | 0.01635 | 0.01545 | 0.0158 | 0.01495 | 0.01545 | 0.01415 | 0.0157 | 0.0145 | 0.01485 | 0.01445 | 0.01355 | 0.01285 | 0.01455 | 0.01235 | 0.039 | 0.03545 | 0.03595 | 0.0394 | 0.0393 | 0.04325 | 0.0439 | 0.04715 | 0.04785 | 0.051 | 0.0498 | 0.0533 | 0.05795 | 0.0549 | 0.0631 | 0.06435 | 0.0713 | 0.07625 | 0.08165 | 0.08395 | 0.0891 | 0.10475 | 0.13135 | 0.17825 | 0.17175 | 0.13155 | 0.0869 | 0.0765 | 0.06245 | 0.0576 | 0.0495 | 0.0471 | 0.04295 | 0.0386 | 0.0349 | 0.03595 | 0.0298 | 0.033 | 0.03045 | 0.0287 | 0.02645 | 0.02755 | 0.02585 | 0.02535 | 0.0227 | 0.02205 | 0.02405 | 0.0231 | 0.02255 | 0.02305 | 0.02015 | 0.02055 | 0.0192 | 0.0188 | 0.0196 | 0.0196 | 0.0186 | 0.0181 | 0.01755 | 0.01705 | 0.0172 | 0.01655 | 0.01675 | 0.01515 | 0.0157 | 0.0139 | 0.0165 | 0.01525 | 0.0158 | 0.0152 | 0.01625 | 0.01465 | 0.0135 | 0.01425 | 0.0148 | 0.01545 | 0.0136 | 0.0125 | 0.0124 | 0.0132 | 0.01345 | 0.0127 | 0.01215 | 0.01195 | 0.01185 | 0.0133 | 0.03955 | 0.0353 | 0.037 | 0.0415 | 0.0399 | 0.04105 | 0.0432 | 0.04625 | 0.04885 | 0.04985 | 0.05015 | 0.05775 | 0.0564 | 0.06095 | 0.06105 | 0.06785 | 0.07015 | 0.0736 | 0.0795 | 0.08885 | 0.0904 | 0.10695 | 0.1266 | 0.17665 | 0.17565 | 0.1286 | 0.08795 | 0.0726 | 0.0628 | 0.05565 | 0.05055 | 0.047 | 0.04245 | 0.0372 | 0.03665 | 0.0332 | 0.0319 | 0.03175 | 0.03 | 0.0277 | 0.0268 | 0.0261 | 0.02545 | 0.0238 | 0.02485 | 0.02205 | 0.02305 | 0.0221 | 0.0227 | 0.0213 | 0.02185 | 0.0201 | 0.01935 | 0.0195 | 0.0193 | 0.0189 | 0.01815 | 0.01805 | 0.0157 | 0.0181 | 0.01635 | 0.01645 | 0.01605 | 0.01515 | 0.01595 | 0.01555 | 0.0163 | 0.01565 | 0.01615 | 0.01485 | 0.0147 | 0.01575 | 0.0141 | 0.0132 | 0.01355 | 0.01385 | 0.01505 | 0.013 | 0.0125 | 0.012 | 0.01255 | 0.0125 | 0.0108 | 0.01035 | 0.0122 | 0.01165 | 0.0129 | 0.01065 | 0.0383 | 0.03835 | 0.0391 | 0.0374 | 0.04295 | 0.04145 | 0.04305 | 0.044 | 0.0478 | 0.04935 | 0.0508 | 0.0555 | 0.0584 | 0.0601 | 0.0631 | 0.06705 | 0.07135 | 0.07385 | 0.08055 | 0.08435 | 0.0938 | 0.10155 | 0.1324 | 0.17645 | 0.1754 | 0.12895 | 0.09065 | 0.07215 | 0.06175 | 0.05345 | 0.0481 | 0.0445 | 0.0418 | 0.038 | 0.03525 | 0.03315 | 0.03145 | 0.0307 | 0.0302 | 0.02535 | 0.02495 | 0.0248 | 0.02615 | 0.0233 | 0.0241 | 0.0226 | 0.0235 | 0.0222 | 0.0197 | 0.02115 | 0.01965 | 0.0198 | 0.0183 | 0.01985 | 0.01825 | 0.01685 | 0.01645 | 0.0193 | 0.0157 | 0.0149 | 0.0157 | 0.01575 | 0.01475 | 0.0147 | 0.0154 | 0.0134 | 0.0142 | 0.015 | 0.01555 | 0.0156 | 0.01505 | 0.01435 | 0.01375 | 0.0121 | 0.0141 | 0.01315 | 0.0137 | 0.0119 | 0.0118 | 0.01155 | 0.0126 | 0.0105 | 0.01155 | 0.0116 | 0.0107 | 0.0095 | 0.01045 | 0.01095 | 0.0107 | 0.01025 | 0.03675 | 0.0366 | 0.0387 | 0.041 | 0.0398 | 0.04425 | 0.044 | 0.04785 | 0.04675 | 0.0507 | 0.052 | 0.05355 | 0.05555 | 0.05735 | 0.06435 | 0.06905 | 0.0716 | 0.0748 | 0.08335 | 0.0852 | 0.09125 | 0.1062 | 0.13255 | 0.18015 | 0.17535 | 0.12995 | 0.0887 | 0.07185 | 0.0645 | 0.0516 | 0.04855 | 0.0449 | 0.0409 | 0.036 | 0.0347 | 0.03225 | 0.03025 | 0.0282 | 0.0277 | 0.025 | 0.02645 | 0.02385 | 0.0243 | 0.0239 | 0.02315 | 0.0226 | 0.0213 | 0.021 | 0.019 | 0.0213 | 0.0198 | 0.0171 | 0.0175 | 0.01835 | 0.0166 | 0.0172 | 0.0156 | 0.0163 | 0.01655 | 0.0147 | 0.01635 | 0.01495 | 0.01375 | 0.0136 | 0.01405 | 0.0146 | 0.0122 | 0.0142 | 0.0136 | 0.0142 | 0.01425 | 0.0138 | 0.0135 | 0.0131 | 0.0116 | 0.01175 | 0.0142 | 0.012 | 0.01365 | 0.01285 | 0.01045 | 0.0107 | 0.0114 | 0.01065 | 0.01145 | 0.0103 | 0.011 | 0.0101 | 0.0103 | 0.0099 | 0.0096 | 0.01045 | 0.0366 | 0.03855 | 0.035 | 0.0405 | 0.04035 | 0.0432 | 0.0417 | 0.0442 | 0.04965 | 0.0496 | 0.04905 | 0.0548 | 0.0569 | 0.06085 | 0.0627 | 0.06835 | 0.0697 | 0.07525 | 0.07945 | 0.0884 | 0.09075 | 0.1101 | 0.1323 | 0.1789 | 0.18005 | 0.12505 | 0.09145 | 0.07055 | 0.0639 | 0.054 | 0.05205 | 0.04445 | 0.04025 | 0.03645 | 0.03215 | 0.03145 | 0.0308 | 0.02565 | 0.02785 | 0.0268 | 0.0246 | 0.0225 | 0.0237 | 0.0239 | 0.02235 | 0.022 | 0.01975 | 0.01965 | 0.0201 | 0.01965 | 0.0203 | 0.0189 | 0.01695 | 0.01435 | 0.01745 | 0.0142 | 0.0161 | 0.0168 | 0.01285 | 0.0146 | 0.01475 | 0.01475 | 0.01495 | 0.01325 | 0.01525 | 0.0141 | 0.01305 | 0.01275 | 0.01325 | 0.0144 | 0.01155 | 0.01135 | 0.0126 | 0.01125 | 0.0117 | 0.0122 | 0.0121 | 0.0113 | 0.0115 | 0.0109 | 0.01085 | 0.0109 | 0.0109 | 0.01065 | 0.01025 | 0.0114 | 0.0097 | 0.01095 | 0.0103 | 0.0106 | 0.00855 | 0.0102 | 0.00965 | 0.00945 | 0.0373 | 0.0372 | 0.03725 | 0.0377 | 0.0416 | 0.0391 | 0.046 | 0.04395 | 0.04695 | 0.05005 | 0.05395 | 0.0555 | 0.05615 | 0.062 | 0.064 | 0.06565 | 0.0723 | 0.0755 | 0.08295 | 0.086 | 0.0912 | 0.11155 | 0.13095 | 0.1811 | 0.1721 | 0.12705 | 0.0901 | 0.07265 | 0.0609 | 0.0551 | 0.049 | 0.0443 | 0.0376 | 0.03685 | 0.0325 | 0.03145 | 0.0291 | 0.02965 | 0.02735 | 0.02395 | 0.0262 | 0.0226 | 0.0219 | 0.02325 | 0.0212 | 0.01985 | 0.01965 | 0.0186 | 0.01925 | 0.0197 | 0.019 | 0.01935 | 0.01615 | 0.0155 | 0.016 | 0.0142 | 0.0165 | 0.01645 | 0.0143 | 0.0134 | 0.01425 | 0.01315 | 0.01385 | 0.0149 | 0.01295 | 0.0142 | 0.01305 | 0.0133 | 0.01315 | 0.0115 | 0.0133 | 0.0112 | 0.01265 | 0.01205 | 0.01165 | 0.01125 | 0.0107 | 0.01155 | 0.0119 | 0.00965 | 0.0111 | 0.0112 | 0.0095 | 0.00965 | 0.0105 | 0.00905 | 0.0093 | 0.0104 | 0.0096 | 0.0088 | 0.00995 | 0.00805 | 0.00845 | 0.0089 | 0.01015 | 0.0098 | 1:1.40:1.40 | -0.18156
0.48 | 0.02365 | 0.0213 | 0.02025 | 0.0217 | 0.02085 | 0.02085 | 0.022 | 0.0226 | 0.02085 | 0.02315 | 0.0222 | 0.01995 | 0.0215 | 0.02195 | 0.02155 | 0.0223 | 0.02265 | 0.0197 | 0.0199 | 0.0218 | 0.02295 | 0.02045 | 0.0214 | 0.0218 | 0.0216 | 0.02285 | 0.0218 | 0.02015 | 0.02135 | 0.0207 | 0.02245 | 0.02015 | 0.02295 | 0.02275 | 0.0212 | 0.0224 | 0.0229 | 0.02065 | 0.02375 | 0.0207 | 0.02315 | 0.02255 | 0.02215 | 0.0224 | 0.0217 | 0.0239 | 0.02065 | 0.02285 | 0.02105 | 0.02115 | 0.02155 | 0.02155 | 0.02205 | 0.0222 | 0.02075 | 0.0214 | 0.0221 | 0.0231 | 0.021 | 0.0223 | 0.02155 | 0.02185 | 0.0218 | 0.02315 | 0.02215 | 0.02495 | 0.0213 | 0.02155 | 0.023 | 0.0216 | 0.0217 | 0.0225 | 0.0232 | 0.02205 | 0.0222 | 0.02235 | 0.0249 | 0.0257 | 0.0216 | 0.0221 | 0.0234 | 0.0211 | 0.0215 | 0.02145 | 0.02315 | 0.0222 | 0.0231 | 0.0239 | 0.0233 | 0.0272 | 0.0312 | 0.0214 | 0.0212 | 0.02295 | 0.02115 | 0.02175 | 0.02405 | 0.0221 | 0.02365 | 0.02475 | 0.0259 | 0.02785 | 0.0285 | 0.032 | 0.03865 | 0.02265 | 0.0233 | 0.02065 | 0.0219 | 0.02215 | 0.0224 | 0.0244 | 0.0244 | 0.0289 | 0.0289 | 0.03035 | 0.03345 | 0.0365 | 0.0391 | 0.04605 | 0.02235 | 0.02445 | 0.0226 | 0.02015 | 0.0238 | 0.0248 | 0.02495 | 0.0256 | 0.02825 | 0.0323 | 0.0336 | 0.03895 | 0.0429 | 0.04415 | 0.04695 | 0.05565 | 0.0202 | 0.0214 | 0.0233 | 0.02355 | 0.02555 | 0.0264 | 0.0288 | 0.0303 | 0.03405 | 0.0384 | 0.04155 | 0.044 | 0.0421 | 0.04925 | 0.05215 | 0.05825 | 0.0583 | 0.0229 | 0.0211 | 0.02265 | 0.0251 | 0.02805 | 0.02905 | 0.03165 | 0.03245 | 0.03675 | 0.0402 | 0.0433 | 0.0452 | 0.04935 | 0.054 | 0.05365 | 0.0638 | 0.0635 | 0.06745 | 0.0242 | 0.0261 | 0.028 | 0.0286 | 0.03145 | 0.0334 | 0.03555 | 0.0383 | 0.043 | 0.0437 | 0.0463 | 0.05185 | 0.0548 | 0.05925 | 0.06295 | 0.06535 | 0.07255 | 0.07585 | 0.0823 | 0.0276 | 0.02765 | 0.03075 | 0.03255 | 0.0348 | 0.03765 | 0.04055 | 0.0417 | 0.04715 | 0.05205 | 0.0544 | 0.0567 | 0.06085 | 0.0635 | 0.0642 | 0.0706 | 0.07635 | 0.0796 | 0.08925 | 0.0911 | 0.0343 | 0.0324 | 0.03735 | 0.0368 | 0.04375 | 0.043 | 0.04905 | 0.0508 | 0.05685 | 0.058 | 0.0568 | 0.0649 | 0.0671 | 0.07135 | 0.07705 | 0.0777 | 0.07925 | 0.0865 | 0.0964 | 0.09735 | 0.10485 | 0.06365 | 0.05745 | 0.0537 | 0.0578 | 0.0658 | 0.06745 | 0.0696 | 0.0745 | 0.0743 | 0.0814 | 0.08325 | 0.09225 | 0.0929 | 0.0955 | 0.0987 | 0.1053 | 0.1055 | 0.1108 | 0.1188 | 0.12585 | 0.1323 | 0.1623 | 0.08905 | 0.06805 | 0.06885 | 0.06955 | 0.0751 | 0.0749 | 0.0798 | 0.07855 | 0.08685 | 0.0885 | 0.0917 | 0.0935 | 0.0973 | 0.10175 | 0.10845 | 0.1118 | 0.11665 | 0.11885 | 0.1251 | 0.1346 | 0.14265 | 0.1747 | 0.1749 | 0.08455 | 0.0761 | 0.06215 | 0.0588 | 0.0589 | 0.0611 | 0.0646 | 0.06815 | 0.07105 | 0.07095 | 0.0758 | 0.0779 | 0.08075 | 0.0856 | 0.08785 | 0.08735 | 0.097 | 0.09855 | 0.10715 | 0.10635 | 0.1215 | 0.15065 | 0.1549 | 0.12895 | 0.0754 | 0.0798 | 0.0685 | 0.0538 | 0.05635 | 0.05585 | 0.0569 | 0.0581 | 0.06065 | 0.06745 | 0.0647 | 0.06945 | 0.0735 | 0.07685 | 0.08145 | 0.08505 | 0.0873 | 0.0916 | 0.09735 | 0.1027 | 0.115 | 0.13605 | 0.14245 | 0.1151 | 0.107 | 0.06345 | 0.07465 | 0.07495 | 0.06285 | 0.05615 | 0.05355 | 0.0524 | 0.0568 | 0.0563 | 0.061 | 0.06225 | 0.0628 | 0.0683 | 0.07125 | 0.075 | 0.08125 | 0.08015 | 0.0843 | 0.09105 | 0.09575 | 0.1067 | 0.13345 | 0.14215 | 0.1116 | 0.10305 | 0.09615 | 0.05895 | 0.06305 | 0.07245 | 0.07225 | 0.06 | 0.05315 | 0.05325 | 0.05275 | 0.056 | 0.05785 | 0.06265 | 0.0612 | 0.061 | 0.06785 | 0.07085 | 0.07655 | 0.08325 | 0.0823 | 0.0882 | 0.09585 | 0.10725 | 0.13 | 0.1365 | 0.107 | 0.0978 | 0.0888 | 0.0818 | 0.05525 | 0.0592 | 0.0617 | 0.07205 | 0.07055 | 0.05825 | 0.04995 | 0.0542 | 0.0535 | 0.0547 | 0.0606 | 0.0632 | 0.064 | 0.06705 | 0.0693 | 0.0755 | 0.07555 | 0.0848 | 0.0872 | 0.09745 | 0.0965 | 0.13155 | 0.13755 | 0.10415 | 0.09065 | 0.08405 | 0.0813 | 0.079 | 0.0496 | 0.0504 | 0.0598 | 0.06415 | 0.07005 | 0.06465 | 0.0552 | 0.04935 | 0.05505 | 0.05215 | 0.0562 | 0.0587 | 0.06335 | 0.06705 | 0.0667 | 0.0733 | 0.0786 | 0.0799 | 0.085 | 0.0937 | 0.102 | 0.1326 | 0.1295 | 0.107 | 0.0901 | 0.08115 | 0.0759 | 0.07415 | 0.07215 | 0.0442 | 0.05035 | 0.05015 | 0.0577 | 0.0629 | 0.07285 | 0.0655 | 0.05925 | 0.05255 | 0.0532 | 0.0584 | 0.05915 | 0.05835 | 0.0642 | 0.0643 | 0.0709 | 0.0754 | 0.0786 | 0.0832 | 0.0905 | 0.0986 | 0.12935 | 0.13375 | 0.1044 | 0.08995 | 0.08115 | 0.06985 | 0.0707 | 0.0674 | 0.06825 | 0.0427 | 0.0463 | 0.04835 | 0.05395 | 0.05765 | 0.0653 | 0.06805 | 0.06785 | 0.0573 | 0.0552 | 0.05455 | 0.05835 | 0.06 | 0.06515 | 0.06655 | 0.0695 | 0.0758 | 0.0807 | 0.0822 | 0.0902 | 0.0984 | 0.12875 | 0.12825 | 0.09845 | 0.0862 | 0.08065 | 0.07765 | 0.07255 | 0.06585 | 0.0618 | 0.0625 | 0.04 | 0.0422 | 0.04515 | 0.0436 | 0.04835 | 0.05345 | 0.05855 | 0.06605 | 0.0696 | 0.0666 | 0.0604 | 0.0553 | 0.0621 | 0.0671 | 0.0654 | 0.0693 | 0.0758 | 0.08045 | 0.08435 | 0.09045 | 0.0989 | 0.1258 | 0.13505 | 0.10335 | 0.08915 | 0.07765 | 0.0722 | 0.06795 | 0.06095 | 0.0627 | 0.06145 | 0.05735 | 0.0556 | 0.04315 | 0.0409 | 0.0392 | 0.04305 | 0.0451 | 0.04895 | 0.0528 | 0.05605 | 0.0624 | 0.06715 | 0.0681 | 0.06655 | 0.06665 | 0.06025 | 0.0677 | 0.0695 | 0.07465 | 0.0778 | 0.08625 | 0.0878 | 0.09795 | 0.13155 | 0.13045 | 0.10045 | 0.08635 | 0.0748 | 0.07165 | 0.06935 | 0.06215 | 0.06045 | 0.058 | 0.05445 | 0.0562 | 0.05215 | 0.04855 | 0.04025 | 0.04175 | 0.04245 | 0.04045 | 0.0438 | 0.0431 | 0.0474 | 0.05405 | 0.0538 | 0.0599 | 0.06815 | 0.0698 | 0.0714 | 0.0682 | 0.06745 | 0.0693 | 0.07455 | 0.0783 | 0.08205 | 0.08875 | 0.09645 | 0.13 | 0.1325 | 0.09915 | 0.0821 | 0.07375 | 0.0677 | 0.06365 | 0.0593 | 0.06055 | 0.05535 | 0.05525 | 0.05505 | 0.05335 | 0.0497 | 0.0469 | 0.0484 | 0.04065 | 0.04175 | 0.0422 | 0.0421 | 0.04355 | 0.0413 | 0.0452 | 0.05095 | 0.0484 | 0.05275 | 0.05775 | 0.0645 | 0.0693 | 0.075 | 0.07705 | 0.0776 | 0.0778 | 0.07805 | 0.0808 | 0.0907 | 0.10275 | 0.13215 | 0.13845 | 0.0965 | 0.0806 | 0.0729 | 0.0691 | 0.0634 | 0.05715 | 0.05495 | 0.0541 | 0.04975 | 0.0507 | 0.0483 | 0.04795 | 0.0489 | 0.04635 | 0.04715 | 0.0456 | 0.03905 | 0.03785 | 0.0425 | 0.0408 | 0.043 | 0.0445 | 0.0468 | 0.04665 | 0.0498 | 0.0504 | 0.05365 | 0.05485 | 0.06555 | 0.0716 | 0.0775 | 0.0837 | 0.0842 | 0.08425 | 0.082 | 0.0883 | 0.1011 | 0.13625 | 0.1349 | 0.0968 | 0.08285 | 0.0727 | 0.0652 | 0.0614 | 0.0563 | 0.05385 | 0.0536 | 0.05255 | 0.0507 | 0.05075 | 0.04655 | 0.04845 | 0.04415 | 0.04665 | 0.0438 | 0.03885 | 0.0435 | 0.04335 | 0.04145 | 0.04115 | 0.0417 | 0.04215 | 0.04535 | 0.048 | 0.04835 | 0.0509 | 0.0514 | 0.05455 | 0.05595 | 0.05995 | 0.0656 | 0.0689 | 0.07555 | 0.0838 | 0.08785 | 0.09 | 0.0947 | 0.1 | 0.1317 | 0.13505 | 0.0965 | 0.0854 | 0.07385 | 0.06355 | 0.06475 | 0.0581 | 0.05525 | 0.0499 | 0.04685 | 0.04755 | 0.04955 | 0.04585 | 0.0436 | 0.0459 | 0.04435 | 0.0432 | 0.0389 | 0.04105 | 0.0389 | 0.04 | 0.04055 | 0.04055 | 0.04015 | 0.04345 | 0.0438 | 0.0432 | 0.0475 | 0.0466 | 0.04945 | 0.05295 | 0.05565 | 0.0579 | 0.05725 | 0.0629 | 0.06465 | 0.0711 | 0.0803 | 0.091 | 0.09485 | 0.1011 | 0.10475 | 0.13305 | 0.1356 | 0.0974 | 0.0796 | 0.07025 | 0.0691 | 0.0595 | 0.0556 | 0.0562 | 0.053 | 0.0486 | 0.0482 | 0.045 | 0.0431 | 0.04295 | 0.0426 | 0.04195 | 0.0419 | 0.03975 | 0.0397 | 0.03945 | 0.03935 | 0.03805 | 0.03665 | 0.04075 | 0.04005 | 0.0404 | 0.04335 | 0.04255 | 0.043 | 0.045 | 0.0469 | 0.04975 | 0.0539 | 0.0539 | 0.05445 | 0.0606 | 0.0619 | 0.06405 | 0.06815 | 0.07435 | 0.0823 | 0.0909 | 0.10135 | 0.1116 | 0.14315 | 0.13865 | 0.09725 | 0.0768 | 0.0713 | 0.0641 | 0.05545 | 0.05255 | 0.05295 | 0.05025 | 0.05045 | 0.04595 | 0.0445 | 0.0416 | 0.04165 | 0.0439 | 0.0423 | 0.0403 | 0.0419 | 0.0387 | 0.0367 | 0.03895 | 0.03795 | 0.0379 | 0.0361 | 0.0342 | 0.0432 | 0.0405 | 0.0388 | 0.04225 | 0.0421 | 0.04425 | 0.0471 | 0.04825 | 0.0476 | 0.0521 | 0.0545 | 0.0569 | 0.0587 | 0.06415 | 0.067 | 0.07065 | 0.0708 | 0.0779 | 0.0851 | 0.0984 | 0.1083 | 0.14715 | 0.1386 | 0.0967 | 0.07855 | 0.0684 | 0.0615 | 0.0586 | 0.0543 | 0.05495 | 0.0475 | 0.04915 | 0.04665 | 0.04705 | 0.0441 | 0.0415 | 0.04185 | 0.0398 | 0.04055 | 0.03785 | 0.0384 | 0.03715 | 0.0379 | 0.03605 | 0.03365 | 0.0361 | 0.0345 | 0.0318 | 0.0354 | 0.04135 | 0.04315 | 0.0399 | 0.04405 | 0.04395 | 0.0434 | 0.0442 | 0.04795 | 0.05175 | 0.0527 | 0.05625 | 0.0598 | 0.05785 | 0.06625 | 0.0661 | 0.0711 | 0.0754 | 0.0798 | 0.0879 | 0.0943 | 0.1025 | 0.1443 | 0.1483 | 0.10315 | 0.0801 | 0.0724 | 0.0629 | 0.0567 | 0.05575 | 0.05035 | 0.0516 | 0.04595 | 0.04535 | 0.0447 | 0.0432 | 0.0419 | 0.04295 | 0.04015 | 0.039 | 0.04015 | 0.03765 | 0.03815 | 0.03475 | 0.03585 | 0.03645 | 0.0341 | 0.0326 | 0.03395 | 0.0358 | 0.0319 | 0.03305 | 0.03905 | 0.04215 | 0.03985 | 0.0421 | 0.04425 | 0.04395 | 0.0461 | 0.05085 | 0.05105 | 0.0517 | 0.0556 | 0.05925 | 0.0619 | 0.0622 | 0.06685 | 0.06945 | 0.0731 | 0.0803 | 0.0868 | 0.09535 | 0.10325 | 0.13975 | 0.14205 | 0.1044 | 0.0836 | 0.0682 | 0.06125 | 0.05635 | 0.05275 | 0.0491 | 0.0479 | 0.04635 | 0.0437 | 0.04525 | 0.04405 | 0.04 | 0.03885 | 0.03765 | 0.0357 | 0.03535 | 0.0369 | 0.03665 | 0.0358 | 0.0321 | 0.03535 | 0.03315 | 0.0344 | 0.03245 | 0.03345 | 0.0322 | 0.0311 | 0.03075 | 0.04065 | 0.04205 | 0.0433 | 0.04125 | 0.04365 | 0.04415 | 0.04505 | 0.04655 | 0.0511 | 0.05365 | 0.0543 | 0.0607 | 0.0627 | 0.0674 | 0.0643 | 0.0687 | 0.0767 | 0.0809 | 0.08695 | 0.09185 | 0.1015 | 0.1401 | 0.14665 | 0.10375 | 0.08815 | 0.07135 | 0.06535 | 0.05345 | 0.0532 | 0.0493 | 0.04765 | 0.04485 | 0.04265 | 0.04235 | 0.03835 | 0.03855 | 0.0373 | 0.0364 | 0.03715 | 0.03485 | 0.0366 | 0.0342 | 0.03485 | 0.03265 | 0.0325 | 0.03175 | 0.03395 | 0.0325 | 0.03045 | 0.02985 | 0.03025 | 0.02865 | 0.02935 | 0.02705 | 0.0402 | 0.0407 | 0.04155 | 0.04305 | 0.04215 | 0.0451 | 0.0476 | 0.04625 | 0.0524 | 0.05515 | 0.0551 | 0.0549 | 0.0595 | 0.063 | 0.0683 | 0.07105 | 0.07605 | 0.0811 | 0.0902 | 0.0978 | 0.10265 | 0.1409 | 0.1425 | 0.09705 | 0.07525 | 0.07005 | 0.06345 | 0.0622 | 0.0503 | 0.046 | 0.04415 | 0.0442 | 0.04245 | 0.03895 | 0.03685 | 0.03715 | 0.0372 | 0.0352 | 0.03515 | 0.03785 | 0.03485 | 0.0349 | 0.03255 | 0.03135 | 0.03135 | 0.0295 | 0.03 | 0.0277 | 0.0319 | 0.0287 | 0.0298 | 0.03045 | 0.02625 | 0.02915 | 0.02855 | 0.0269 | 0.0391 | 0.04255 | 0.0415 | 0.04185 | 0.0426 | 0.04575 | 0.0483 | 0.04905 | 0.0501 | 0.05325 | 0.05265 | 0.0579 | 0.0625 | 0.06615 | 0.06885 | 0.07225 | 0.07365 | 0.0843 | 0.08735 | 0.0983 | 0.1058 | 0.1462 | 0.1395 | 0.09755 | 0.0785 | 0.06815 | 0.05895 | 0.061 | 0.05565 | 0.0498 | 0.0468 | 0.04275 | 0.04115 | 0.04025 | 0.03755 | 0.03925 | 0.03615 | 0.0359 | 0.03185 | 0.03395 | 0.0334 | 0.03155 | 0.03205 | 0.0305 | 0.03025 | 0.03125 | 0.03045 | 0.03035 | 0.02925 | 0.02715 | 0.02965 | 0.0292 | 0.02695 | 0.0267 | 0.02615 | 0.0249 | 0.0265 | 0.02335 | 0.04015 | 0.0414 | 0.0416 | 0.04005 | 0.04255 | 0.0459 | 0.0478 | 0.05045 | 0.0525 | 0.0536 | 0.05635 | 0.0557 | 0.0619 | 0.0661 | 0.0697 | 0.073 | 0.0804 | 0.08 | 0.08775 | 0.10205 | 0.10555 | 0.14655 | 0.14055 | 0.09875 | 0.07855 | 0.06715 | 0.05885 | 0.05585 | 0.04865 | 0.047 | 0.0483 | 0.04405 | 0.0397 | 0.0399 | 0.03485 | 0.0347 | 0.03385 | 0.03125 | 0.03625 | 0.0333 | 0.03315 | 0.02905 | 0.0299 | 0.02915 | 0.0312 | 0.02945 | 0.0279 | 0.0279 | 0.02515 | 0.0299 | 0.02845 | 0.0268 | 0.026 | 0.02635 | 0.0261 | 0.0254 | 0.0243 | 0.0232 | 0.0255 | 0.0248 | 0.041 | 0.04005 | 0.04265 | 0.04165 | 0.04295 | 0.04585 | 0.04845 | 0.04895 | 0.05225 | 0.0537 | 0.05605 | 0.05875 | 0.06255 | 0.06295 | 0.07065 | 0.0748 | 0.0748 | 0.0845 | 0.08825 | 0.098 | 0.1056 | 0.14795 | 0.1486 | 0.09825 | 0.0777 | 0.06825 | 0.0609 | 0.0507 | 0.04835 | 0.0482 | 0.0459 | 0.0454 | 0.0424 | 0.03995 | 0.03775 | 0.03435 | 0.03305 | 0.0329 | 0.03545 | 0.0305 | 0.029 | 0.0296 | 0.0293 | 0.0288 | 0.0299 | 0.0278 | 0.02975 | 0.02945 | 0.02725 | 0.0299 | 0.0262 | 0.02615 | 0.0259 | 0.0247 | 0.02525 | 0.0253 | 0.0252 | 0.0228 | 0.0227 | 0.02295 | 0.02325 | 0.022 | 0.0406 | 0.0423 | 0.0439 | 0.0416 | 0.04115 | 0.04525 | 0.04825 | 0.04865 | 0.0513 | 0.05365 | 0.0556 | 0.05665 | 0.06085 | 0.0664 | 0.0695 | 0.07285 | 0.07885 | 0.08365 | 0.0893 | 0.10065 | 0.1075 | 0.1521 | 0.14875 | 0.0982 | 0.07885 | 0.0674 | 0.06245 | 0.05255 | 0.04595 | 0.04225 | 0.04285 | 0.03945 | 0.0398 | 0.04065 | 0.0408 | 0.0353 | 0.0344 | 0.0316 | 0.03225 | 0.0309 | 0.0294 | 0.0286 | 0.0299 | 0.0296 | 0.0275 | 0.0277 | 0.02885 | 0.02845 | 0.02795 | 0.0257 | 0.0255 | 0.02715 | 0.02495 | 0.0244 | 0.0233 | 0.02195 | 0.02355 | 0.02235 | 0.0212 | 0.0208 | 0.02155 | 0.02235 | 0.0204 | 0.02265 | 0.0384 | 0.0408 | 0.04105 | 0.0412 | 0.04405 | 0.0428 | 0.04655 | 0.0507 | 0.04815 | 0.05255 | 0.05715 | 0.0624 | 0.06005 | 0.0683 | 0.0692 | 0.0727 | 0.07825 | 0.0841 | 0.09385 | 0.0993 | 0.10795 | 0.15035 | 0.1503 | 0.0986 | 0.07415 | 0.0654 | 0.0596 | 0.0534 | 0.04915 | 0.04585 | 0.04445 | 0.0404 | 0.0388 | 0.0358 | 0.0376 | 0.0364 | 0.03765 | 0.0333 | 0.0324 | 0.02975 | 0.0302 | 0.029 | 0.03 | 0.02965 | 0.0293 | 0.02865 | 0.02705 | 0.0259 | 0.0268 | 0.02335 | 0.02555 | 0.0248 | 0.0262 | 0.02535 | 0.02345 | 0.0215 | 0.02295 | 0.02285 | 0.02135 | 0.0214 | 0.0221 | 0.02355 | 0.02075 | 0.02235 | 0.0175 | 0.02225 | 0.04325 | 0.0427 | 0.04385 | 0.0424 | 0.04475 | 0.04715 | 0.04815 | 0.0486 | 0.05025 | 0.0524 | 0.057 | 0.059 | 0.0661 | 0.06495 | 0.0707 | 0.0737 | 0.0794 | 0.08285 | 0.0931 | 0.105 | 0.10995 | 0.14895 | 0.14925 | 0.1026 | 0.07535 | 0.0658 | 0.0571 | 0.0511 | 0.0479 | 0.0462 | 0.04215 | 0.04025 | 0.0382 | 0.03645 | 0.03415 | 0.03465 | 0.0341 | 0.0352 | 0.0336 | 0.02935 | 0.0293 | 0.02875 | 0.02675 | 0.0256 | 0.02705 | 0.02655 | 0.02335 | 0.02675 | 0.02515 | 0.02445 | 0.025 | 0.02405 | 0.0244 | 0.02135 | 0.0255 | 0.02325 | 0.02135 | 0.02315 | 0.01965 | 0.0218 | 0.02045 | 0.02045 | 0.0202 | 0.0195 | 0.01875 | 0.0181 | 0.01975 | 0.0194 | 0.0415 | 0.0409 | 0.0422 | 0.04275 | 0.0422 | 0.045 | 0.0486 | 0.049 | 0.0481 | 0.054 | 0.0548 | 0.05965 | 0.06395 | 0.06515 | 0.0689 | 0.0728 | 0.07965 | 0.0868 | 0.08815 | 0.10095 | 0.10645 | 0.151 | 0.15075 | 0.10225 | 0.07735 | 0.0647 | 0.0582 | 0.0489 | 0.0476 | 0.04395 | 0.0411 | 0.03855 | 0.03775 | 0.03545 | 0.03215 | 0.032 | 0.03225 | 0.03295 | 0.0303 | 0.032 | 0.0316 | 0.0273 | 0.0267 | 0.02715 | 0.0246 | 0.0264 | 0.02665 | 0.0267 | 0.02325 | 0.02305 | 0.0244 | 0.0227 | 0.0238 | 0.02235 | 0.02315 | 0.02195 | 0.02165 | 0.0223 | 0.0207 | 0.02215 | 0.02185 | 0.0195 | 0.0197 | 0.02075 | 0.01835 | 0.0184 | 0.01895 | 0.0174 | 0.01855 | 0.0176 | 0.04185 | 0.0406 | 0.04345 | 0.04185 | 0.04475 | 0.04535 | 0.04785 | 0.0511 | 0.05075 | 0.05615 | 0.06105 | 0.06035 | 0.0624 | 0.0688 | 0.069 | 0.0718 | 0.08165 | 0.087 | 0.09545 | 0.10175 | 0.10495 | 0.15475 | 0.15565 | 0.1004 | 0.07695 | 0.0644 | 0.05745 | 0.0498 | 0.04595 | 0.0418 | 0.0408 | 0.0377 | 0.03605 | 0.0347 | 0.0338 | 0.0325 | 0.0318 | 0.03095 | 0.0295 | 0.0269 | 0.0294 | 0.0275 | 0.0281 | 0.0284 | 0.0252 | 0.02505 | 0.02395 | 0.02235 | 0.0231 | 0.02305 | 0.0225 | 0.02485 | 0.0226 | 0.0206 | 0.0203 | 0.02425 | 0.0208 | 0.0208 | 0.0199 | 0.0206 | 0.0198 | 0.0194 | 0.0182 | 0.01845 | 0.0178 | 0.01745 | 0.0183 | 0.01645 | 0.01745 | 0.01795 | 0.01755 | 0.0167 | 0.04495 | 0.0401 | 0.0407 | 0.0445 | 0.04365 | 0.0478 | 0.04705 | 0.0484 | 0.05245 | 0.05445 | 0.0573 | 0.0599 | 0.0629 | 0.0658 | 0.0726 | 0.07305 | 0.07895 | 0.08405 | 0.0933 | 0.0994 | 0.1097 | 0.1539 | 0.15085 | 0.09905 | 0.0769 | 0.06495 | 0.05575 | 0.0521 | 0.0465 | 0.0451 | 0.0402 | 0.03685 | 0.0358 | 0.03545 | 0.03265 | 0.0309 | 0.027 | 0.03005 | 0.02725 | 0.0275 | 0.02925 | 0.02535 | 0.0281 | 0.02745 | 0.02695 | 0.02295 | 0.02265 | 0.02425 | 0.02195 | 0.0237 | 0.0229 | 0.0236 | 0.0222 | 0.02325 | 0.0221 | 0.01975 | 0.02095 | 0.01965 | 0.0193 | 0.01955 | 0.0204 | 0.0179 | 0.01875 | 0.0175 | 0.0194 | 0.0174 | 0.0168 | 0.01875 | 0.01745 | 0.0153 | 0.0182 | 0.0153 | 0.0164 | 0.0161 | 0.04095 | 0.04075 | 0.04185 | 0.04505 | 0.0424 | 0.0468 | 0.04785 | 0.0485 | 0.05405 | 0.05335 | 0.0565 | 0.06045 | 0.06725 | 0.06725 | 0.07075 | 0.07535 | 0.08015 | 0.08705 | 0.0954 | 0.10615 | 0.1124 | 0.1564 | 0.15175 | 0.10035 | 0.07925 | 0.0658 | 0.05515 | 0.04565 | 0.04795 | 0.042 | 0.0384 | 0.03745 | 0.03525 | 0.03495 | 0.03235 | 0.031 | 0.03055 | 0.02985 | 0.0298 | 0.02605 | 0.02535 | 0.0263 | 0.02485 | 0.0274 | 0.0241 | 0.02605 | 0.0235 | 0.02425 | 0.024 | 0.0229 | 0.02285 | 0.02085 | 0.022 | 0.0213 | 0.02025 | 0.02025 | 0.02025 | 0.0207 | 0.0198 | 0.0182 | 0.019 | 0.0183 | 0.01895 | 0.018 | 0.0186 | 0.0165 | 0.0171 | 0.0166 | 0.01475 | 0.0172 | 0.01585 | 0.01635 | 0.01675 | 0.01625 | 0.01625 | 0.01635 | 0.043 | 0.04135 | 0.03745 | 0.04415 | 0.04235 | 0.04595 | 0.04665 | 0.04485 | 0.05 | 0.05425 | 0.0559 | 0.0578 | 0.06375 | 0.06725 | 0.07405 | 0.0781 | 0.0797 | 0.08325 | 0.0937 | 0.1052 | 0.112 | 0.1594 | 0.15015 | 0.10175 | 0.07935 | 0.066 | 0.0541 | 0.04705 | 0.0482 | 0.0398 | 0.03855 | 0.03605 | 0.03425 | 0.0331 | 0.03005 | 0.03295 | 0.02755 | 0.02725 | 0.0265 | 0.0252 | 0.02505 | 0.0242 | 0.02315 | 0.0239 | 0.02495 | 0.02385 | 0.02265 | 0.02205 | 0.02345 | 0.0219 | 0.02175 | 0.0231 | 0.0191 | 0.0216 | 0.01745 | 0.019 | 0.0174 | 0.01725 | 0.0187 | 0.01675 | 0.01925 | 0.01865 | 0.0177 | 0.01785 | 0.01725 | 0.016 | 0.0163 | 0.015 | 0.01655 | 0.0154 | 0.01595 | 0.01695 | 0.0152 | 0.0173 | 0.0158 | 0.0165 | 0.01435 | 0.01375 | 0.03955 | 0.04 | 0.042 | 0.04235 | 0.0445 | 0.04605 | 0.04445 | 0.0499 | 0.05055 | 0.056 | 0.05515 | 0.0594 | 0.0654 | 0.06685 | 0.0709 | 0.07575 | 0.08495 | 0.0878 | 0.0916 | 0.10335 | 0.11265 | 0.156 | 0.1562 | 0.1024 | 0.07505 | 0.064 | 0.0535 | 0.05025 | 0.0467 | 0.0401 | 0.03765 | 0.03755 | 0.03475 | 0.0324 | 0.0309 | 0.0294 | 0.0272 | 0.02785 | 0.0262 | 0.02635 | 0.0242 | 0.0231 | 0.0224 | 0.0217 | 0.02305 | 0.0208 | 0.02225 | 0.023 | 0.01985 | 0.02035 | 0.02035 | 0.0214 | 0.0209 | 0.0206 | 0.018 | 0.0177 | 0.0183 | 0.0176 | 0.0172 | 0.01725 | 0.01765 | 0.0167 | 0.0144 | 0.01795 | 0.0165 | 0.01525 | 0.0163 | 0.01505 | 0.0158 | 0.0147 | 0.0156 | 0.0146 | 0.01515 | 0.0144 | 0.01525 | 0.01325 | 0.01505 | 0.0133 | 0.01245 | 0.01225 | 0.04235 | 0.04 | 0.0422 | 0.04185 | 0.04685 | 0.0468 | 0.0457 | 0.04745 | 0.05045 | 0.052 | 0.0563 | 0.062 | 0.0635 | 0.06775 | 0.0713 | 0.0752 | 0.0807 | 0.09 | 0.0992 | 0.10485 | 0.10925 | 0.16355 | 0.1561 | 0.0988 | 0.0779 | 0.0638 | 0.05235 | 0.0481 | 0.04735 | 0.0404 | 0.0381 | 0.03275 | 0.03305 | 0.03085 | 0.0304 | 0.0286 | 0.0259 | 0.0278 | 0.0236 | 0.0242 | 0.02295 | 0.02305 | 0.02245 | 0.02215 | 0.02185 | 0.0219 | 0.02105 | 0.0216 | 0.02015 | 0.0212 | 0.01955 | 0.01925 | 0.01985 | 0.018 | 0.0191 | 0.0186 | 0.0189 | 0.0173 | 0.0174 | 0.0161 | 0.01625 | 0.0149 | 0.0163 | 0.0169 | 0.01555 | 0.01415 | 0.0157 | 0.0141 | 0.0152 | 0.01545 | 0.01475 | 0.01455 | 0.0151 | 0.0142 | 0.01435 | 0.0134 | 0.015 | 0.01355 | 0.01405 | 0.0124 | 0.0131 | 0.01115 | 0.0389 | 0.04135 | 0.04035 | 0.04295 | 0.0437 | 0.0451 | 0.04505 | 0.04795 | 0.05225 | 0.056 | 0.05565 | 0.0598 | 0.06425 | 0.067 | 0.0706 | 0.07475 | 0.0821 | 0.0845 | 0.09695 | 0.10405 | 0.114 | 0.15465 | 0.1569 | 0.10415 | 0.07875 | 0.06395 | 0.0571 | 0.05 | 0.04195 | 0.04265 | 0.0354 | 0.03725 | 0.0336 | 0.0304 | 0.02755 | 0.029 | 0.02585 | 0.0242 | 0.0242 | 0.02415 | 0.02305 | 0.0227 | 0.022 | 0.0225 | 0.0215 | 0.021 | 0.019 | 0.0201 | 0.0189 | 0.01865 | 0.01935 | 0.0178 | 0.01765 | 0.01765 | 0.0193 | 0.01755 | 0.0172 | 0.0173 | 0.016 | 0.0162 | 0.01335 | 0.01425 | 0.0139 | 0.01625 | 0.01635 | 0.0154 | 0.0152 | 0.01415 | 0.01375 | 0.01245 | 0.015 | 0.0149 | 0.01445 | 0.0129 | 0.0132 | 0.0131 | 0.01265 | 0.0134 | 0.0146 | 0.01 | 0.01245 | 0.01245 | 0.01125 | 0.0111 | 0.04315 | 0.0385 | 0.04165 | 0.0429 | 0.04225 | 0.04415 | 0.04605 | 0.0498 | 0.053 | 0.05195 | 0.05795 | 0.06125 | 0.0661 | 0.0687 | 0.07155 | 0.0768 | 0.08225 | 0.0849 | 0.0946 | 0.10225 | 0.1164 | 0.1595 | 0.15855 | 0.0991 | 0.0766 | 0.0618 | 0.0552 | 0.0458 | 0.0414 | 0.0383 | 0.03705 | 0.03195 | 0.02815 | 0.0266 | 0.0282 | 0.0262 | 0.0246 | 0.02435 | 0.02455 | 0.0227 | 0.023 | 0.02215 | 0.02115 | 0.01985 | 0.0216 | 0.01965 | 0.0182 | 0.0216 | 0.01885 | 0.0174 | 0.0181 | 0.0186 | 0.0186 | 0.01485 | 0.01685 | 0.0167 | 0.0175 | 0.01635 | 0.0152 | 0.01545 | 0.01575 | 0.0143 | 0.01485 | 0.01435 | 0.01495 | 0.01455 | 0.01595 | 0.016 | 0.01235 | 0.0153 | 0.01385 | 0.01385 | 0.0151 | 0.0131 | 0.0133 | 0.01305 | 0.01085 | 0.0124 | 0.01245 | 0.01065 | 0.0115 | 0.01245 | 0.0109 | 0.0105 | 0.0115 | 0.0099 | 0.04005 | 0.04205 | 0.04115 | 0.04135 | 0.045 | 0.0478 | 0.0497 | 0.05 | 0.0518 | 0.0534 | 0.05905 | 0.06245 | 0.0664 | 0.0666 | 0.0751 | 0.07345 | 0.07965 | 0.08815 | 0.09935 | 0.1055 | 0.11875 | 0.1671 | 0.1586 | 0.10205 | 0.0801 | 0.06525 | 0.0537 | 0.04505 | 0.0415 | 0.03895 | 0.03255 | 0.0307 | 0.0304 | 0.0273 | 0.02735 | 0.02585 | 0.0253 | 0.02445 | 0.02275 | 0.02295 | 0.0214 | 0.02045 | 0.01895 | 0.02105 | 0.0186 | 0.0201 | 0.0187 | 0.0176 | 0.01975 | 0.0174 | 0.01635 | 0.0181 | 0.0162 | 0.01545 | 0.0152 | 0.0138 | 0.01435 | 0.01545 | 0.01445 | 0.015 | 0.01405 | 0.01395 | 0.01235 | 0.01385 | 0.013 | 0.01495 | 0.01435 | 0.01335 | 0.013 | 0.01415 | 0.01285 | 0.01395 | 0.012 | 0.01255 | 0.01285 | 0.01285 | 0.012 | 0.0112 | 0.0121 | 0.01295 | 0.01145 | 0.0101 | 0.0111 | 0.00925 | 0.00965 | 0.01005 | 0.0098 | 0.01105 | 0.03945 | 0.04215 | 0.0393 | 0.0427 | 0.04515 | 0.04855 | 0.0482 | 0.0499 | 0.05025 | 0.0547 | 0.058 | 0.0582 | 0.06405 | 0.0706 | 0.07595 | 0.0796 | 0.08065 | 0.09065 | 0.0951 | 0.10695 | 0.11925 | 0.1671 | 0.1635 | 0.10065 | 0.0747 | 0.06295 | 0.05155 | 0.04835 | 0.04195 | 0.0365 | 0.0364 | 0.0345 | 0.02915 | 0.0264 | 0.02645 | 0.0266 | 0.0241 | 0.02335 | 0.0228 | 0.0206 | 0.0189 | 0.0218 | 0.0203 | 0.01975 | 0.0198 | 0.0193 | 0.01925 | 0.0179 | 0.0168 | 0.0159 | 0.0169 | 0.01675 | 0.01845 | 0.01415 | 0.01355 | 0.0163 | 0.01505 | 0.01355 | 0.0153 | 0.0133 | 0.01305 | 0.0128 | 0.01365 | 0.0142 | 0.015 | 0.0124 | 0.013 | 0.013 | 0.01245 | 0.0121 | 0.01225 | 0.01175 | 0.01225 | 0.01215 | 0.01105 | 0.01175 | 0.0126 | 0.0112 | 0.01195 | 0.01125 | 0.01235 | 0.01 | 0.00935 | 0.0111 | 0.0097 | 0.01135 | 0.0087 | 0.00945 | 0.00945 | 0.0096 | 0.03995 | 0.0418 | 0.04385 | 0.0424 | 0.0435 | 0.0424 | 0.0483 | 0.04845 | 0.0526 | 0.0554 | 0.0596 | 0.0595 | 0.0611 | 0.07185 | 0.07365 | 0.07955 | 0.0802 | 0.0836 | 0.09405 | 0.10695 | 0.12 | 0.17025 | 0.1601 | 0.1011 | 0.07525 | 0.05835 | 0.0501 | 0.04745 | 0.0422 | 0.04 | 0.0335 | 0.032 | 0.02935 | 0.02825 | 0.02755 | 0.0257 | 0.02445 | 0.0229 | 0.0222 | 0.0217 | 0.0196 | 0.01975 | 0.02065 | 0.01715 | 0.01905 | 0.0157 | 0.01615 | 0.0178 | 0.0165 | 0.0177 | 0.0144 | 0.0163 | 0.0164 | 0.01535 | 0.0161 | 0.01385 | 0.0125 | 0.0137 | 0.0148 | 0.01295 | 0.01415 | 0.01235 | 0.0144 | 0.01335 | 0.0119 | 0.0133 | 0.01335 | 0.012 | 0.01215 | 0.0128 | 0.0122 | 0.01135 | 0.013 | 0.01125 | 0.0115 | 0.01185 | 0.01255 | 0.012 | 0.01075 | 0.01185 | 0.01115 | 0.0104 | 0.0102 | 0.0112 | 0.0096 | 0.00925 | 0.00965 | 0.0113 | 0.00885 | 0.00865 | 0.00935 | 0.0094 | 0.0424 | 0.04175 | 0.0416 | 0.04685 | 0.04345 | 0.04635 | 0.04655 | 0.0485 | 0.0496 | 0.0524 | 0.06245 | 0.06225 | 0.06515 | 0.071 | 0.0735 | 0.0795 | 0.08095 | 0.08845 | 0.09835 | 0.1081 | 0.1174 | 0.16305 | 0.16425 | 0.1007 | 0.0761 | 0.06425 | 0.0517 | 0.04545 | 0.04165 | 0.0381 | 0.03315 | 0.02945 | 0.0285 | 0.02645 | 0.0251 | 0.02535 | 0.0244 | 0.022 | 0.0228 | 0.01995 | 0.01915 | 0.02075 | 0.02015 | 0.0179 | 0.0193 | 0.01785 | 0.0169 | 0.0162 | 0.0162 | 0.01625 | 0.0161 | 0.0143 | 0.01545 | 0.016 | 0.0142 | 0.01375 | 0.0124 | 0.01395 | 0.0128 | 0.01395 | 0.01225 | 0.01225 | 0.0122 | 0.01235 | 0.01365 | 0.0134 | 0.0124 | 0.0128 | 0.01215 | 0.01135 | 0.0118 | 0.01125 | 0.01005 | 0.01185 | 0.01075 | 0.01195 | 0.0114 | 0.00995 | 0.01105 | 0.00945 | 0.0085 | 0.0104 | 0.0099 | 0.0104 | 0.01025 | 0.00965 | 0.00895 | 0.00845 | 0.00855 | 0.009 | 0.0078 | 0.0087 | 0.0081 | 0.00795 | 0.03995 | 0.0394 | 0.04195 | 0.0427 | 0.0441 | 0.0428 | 0.04815 | 0.046 | 0.0506 | 0.05805 | 0.0568 | 0.0625 | 0.06325 | 0.0679 | 0.0703 | 0.0769 | 0.0827 | 0.09305 | 0.09645 | 0.10905 | 0.12005 | 0.17305 | 0.1616 | 0.10215 | 0.0755 | 0.06225 | 0.0533 | 0.04565 | 0.0405 | 0.0372 | 0.0346 | 0.03185 | 0.0293 | 0.02695 | 0.0273 | 0.0245 | 0.02365 | 0.0204 | 0.02145 | 0.0215 | 0.02035 | 0.0197 | 0.01885 | 0.017 | 0.0167 | 0.01675 | 0.01575 | 0.01595 | 0.01715 | 0.0165 | 0.01475 | 0.0144 | 0.0156 | 0.0126 | 0.01265 | 0.0129 | 0.0131 | 0.01395 | 0.0134 | 0.01175 | 0.012 | 0.01315 | 0.01255 | 0.01165 | 0.012 | 0.0109 | 0.0114 | 0.01125 | 0.01175 | 0.01215 | 0.01135 | 0.01185 | 0.0113 | 0.01005 | 0.0109 | 0.0125 | 0.01095 | 0.0108 | 0.0105 | 0.0099 | 0.00915 | 0.0104 | 0.00925 | 0.00925 | 0.00865 | 0.0093 | 0.00825 | 0.008 | 0.0077 | 0.00795 | 0.00895 | 0.00895 | 0.0072 | 0.0082 | 0.00815 | 0.0073 | 1:1.00:1.45 | -0.27202
0.52 | 0.02775 | 0.02765 | 0.02555 | 0.02735 | 0.02875 | 0.02645 | 0.02695 | 0.02385 | 0.027 | 0.02585 | 0.02645 | 0.02785 | 0.0288 | 0.02665 | 0.02615 | 0.02785 | 0.02675 | 0.02685 | 0.0265 | 0.0273 | 0.026 | 0.02465 | 0.0255 | 0.02615 | 0.0265 | 0.0265 | 0.02685 | 0.02815 | 0.02585 | 0.02565 | 0.0268 | 0.02825 | 0.0247 | 0.0264 | 0.02765 | 0.0283 | 0.02705 | 0.025 | 0.02695 | 0.02735 | 0.02555 | 0.0251 | 0.0285 | 0.02535 | 0.0289 | 0.0257 | 0.02635 | 0.02655 | 0.0278 | 0.0268 | 0.02565 | 0.02715 | 0.02805 | 0.0302 | 0.0318 | 0.02625 | 0.0268 | 0.02755 | 0.02625 | 0.0259 | 0.02845 | 0.0279 | 0.0311 | 0.0309 | 0.03485 | 0.0393 | 0.0281 | 0.02695 | 0.0288 | 0.0269 | 0.02725 | 0.0273 | 0.03135 | 0.03405 | 0.0372 | 0.04075 | 0.04205 | 0.044 | 0.025 | 0.0243 | 0.0274 | 0.0293 | 0.0297 | 0.0329 | 0.0335 | 0.0371 | 0.03715 | 0.04635 | 0.04585 | 0.0481 | 0.054 | 0.0264 | 0.0269 | 0.0291 | 0.0301 | 0.031 | 0.03255 | 0.0378 | 0.0424 | 0.0428 | 0.04565 | 0.0522 | 0.0531 | 0.06015 | 0.06135 | 0.02595 | 0.03135 | 0.0317 | 0.03355 | 0.038 | 0.0401 | 0.0414 | 0.04515 | 0.0468 | 0.0514 | 0.05625 | 0.05905 | 0.06295 | 0.0671 | 0.06845 | 0.031 | 0.03255 | 0.0326 | 0.0361 | 0.04125 | 0.04325 | 0.04605 | 0.05045 | 0.05515 | 0.05385 | 0.0623 | 0.0616 | 0.0649 | 0.0712 | 0.07785 | 0.08235 | 0.0368 | 0.0388 | 0.0423 | 0.0444 | 0.04555 | 0.05075 | 0.0539 | 0.05505 | 0.0571 | 0.06375 | 0.0663 | 0.0661 | 0.07455 | 0.07885 | 0.083 | 0.0895 | 0.0943 | 0.0484 | 0.0441 | 0.0449 | 0.0489 | 0.05055 | 0.06025 | 0.05555 | 0.06215 | 0.0611 | 0.0684 | 0.0739 | 0.07785 | 0.07715 | 0.08265 | 0.0886 | 0.0935 | 0.1013 | 0.11035 | 0.0615 | 0.05325 | 0.05565 | 0.0584 | 0.0611 | 0.0649 | 0.06705 | 0.069 | 0.07595 | 0.07995 | 0.0853 | 0.08895 | 0.0894 | 0.0944 | 0.09725 | 0.1047 | 0.11065 | 0.1201 | 0.13 | 0.08035 | 0.07025 | 0.0712 | 0.07125 | 0.0768 | 0.07765 | 0.084 | 0.08825 | 0.08645 | 0.09345 | 0.0965 | 0.1048 | 0.10765 | 0.1097 | 0.1146 | 0.1251 | 0.128 | 0.13585 | 0.1468 | 0.1627 | 0.09645 | 0.08025 | 0.07495 | 0.0793 | 0.07895 | 0.08515 | 0.08855 | 0.0895 | 0.096 | 0.09895 | 0.09625 | 0.10575 | 0.11115 | 0.11005 | 0.11695 | 0.12275 | 0.13325 | 0.13825 | 0.15005 | 0.17435 | 0.16895 | 0.0978 | 0.08615 | 0.07265 | 0.0667 | 0.06755 | 0.0703 | 0.0733 | 0.07195 | 0.0779 | 0.0814 | 0.0849 | 0.0892 | 0.0932 | 0.09905 | 0.09945 | 0.10545 | 0.1149 | 0.1211 | 0.1319 | 0.1482 | 0.1555 | 0.12975 | 0.0802 | 0.08365 | 0.07605 | 0.0611 | 0.0594 | 0.0617 | 0.06425 | 0.0655 | 0.06865 | 0.07315 | 0.0777 | 0.0772 | 0.07725 | 0.0839 | 0.0886 | 0.09695 | 0.09995 | 0.1106 | 0.1203 | 0.14285 | 0.1387 | 0.11675 | 0.10445 | 0.0676 | 0.079 | 0.08035 | 0.0746 | 0.0599 | 0.0575 | 0.0594 | 0.06325 | 0.06675 | 0.06715 | 0.0721 | 0.07165 | 0.0754 | 0.08165 | 0.08325 | 0.0897 | 0.09755 | 0.101 | 0.1157 | 0.13445 | 0.1337 | 0.1123 | 0.0985 | 0.0914 | 0.06695 | 0.07155 | 0.073 | 0.07995 | 0.07065 | 0.05845 | 0.0573 | 0.0604 | 0.06265 | 0.06355 | 0.07055 | 0.07 | 0.0726 | 0.0803 | 0.08225 | 0.08835 | 0.09305 | 0.1014 | 0.1119 | 0.13495 | 0.1349 | 0.1084 | 0.09235 | 0.08735 | 0.082 | 0.06 | 0.0626 | 0.06655 | 0.07295 | 0.0802 | 0.07045 | 0.0612 | 0.05815 | 0.06115 | 0.06605 | 0.06535 | 0.06895 | 0.0756 | 0.07555 | 0.08095 | 0.08825 | 0.09255 | 0.10265 | 0.10935 | 0.1311 | 0.12695 | 0.1089 | 0.0898 | 0.0812 | 0.07635 | 0.07465 | 0.05005 | 0.05365 | 0.05945 | 0.06905 | 0.0726 | 0.07695 | 0.06595 | 0.0612 | 0.0603 | 0.0619 | 0.0628 | 0.06835 | 0.0688 | 0.07275 | 0.07915 | 0.0888 | 0.089 | 0.0977 | 0.11135 | 0.13025 | 0.127 | 0.1056 | 0.08425 | 0.0807 | 0.07525 | 0.07345 | 0.06995 | 0.04795 | 0.05035 | 0.0559 | 0.0598 | 0.0646 | 0.0731 | 0.0757 | 0.06895 | 0.05995 | 0.0592 | 0.0612 | 0.0645 | 0.06945 | 0.07675 | 0.07825 | 0.08205 | 0.09245 | 0.0999 | 0.10345 | 0.1284 | 0.1285 | 0.10545 | 0.0851 | 0.07705 | 0.07265 | 0.06885 | 0.0666 | 0.0635 | 0.04785 | 0.0508 | 0.04975 | 0.0548 | 0.06045 | 0.06635 | 0.07595 | 0.077 | 0.07075 | 0.0664 | 0.06335 | 0.0669 | 0.0675 | 0.0759 | 0.0761 | 0.0848 | 0.09195 | 0.10035 | 0.11195 | 0.12535 | 0.13025 | 0.0997 | 0.08505 | 0.07445 | 0.07245 | 0.0714 | 0.0659 | 0.06175 | 0.06315 | 0.04545 | 0.0495 | 0.04905 | 0.0518 | 0.05575 | 0.05915 | 0.06655 | 0.0711 | 0.0765 | 0.0716 | 0.06415 | 0.06745 | 0.0685 | 0.07095 | 0.0765 | 0.08545 | 0.08985 | 0.09975 | 0.10905 | 0.1289 | 0.1316 | 0.1023 | 0.0856 | 0.07415 | 0.073 | 0.0671 | 0.0669 | 0.06315 | 0.0613 | 0.05725 | 0.0425 | 0.0453 | 0.0493 | 0.05055 | 0.0549 | 0.0591 | 0.0585 | 0.06775 | 0.0765 | 0.07735 | 0.06965 | 0.06615 | 0.06555 | 0.07125 | 0.0789 | 0.08175 | 0.0902 | 0.09905 | 0.10685 | 0.1273 | 0.1281 | 0.1008 | 0.0814 | 0.0723 | 0.06995 | 0.0674 | 0.0635 | 0.06285 | 0.0587 | 0.05725 | 0.05565 | 0.04735 | 0.04335 | 0.0445 | 0.04965 | 0.0503 | 0.05065 | 0.05205 | 0.0583 | 0.0648 | 0.06685 | 0.07745 | 0.08145 | 0.07455 | 0.07145 | 0.07795 | 0.08425 | 0.0872 | 0.09615 | 0.111 | 0.13275 | 0.134 | 0.09705 | 0.08175 | 0.0716 | 0.0701 | 0.06235 | 0.06045 | 0.0572 | 0.0567 | 0.05435 | 0.0541 | 0.0508 | 0.0527 | 0.04385 | 0.0471 | 0.04505 | 0.05055 | 0.0496 | 0.0473 | 0.05185 | 0.0554 | 0.0573 | 0.06735 | 0.0694 | 0.07575 | 0.0839 | 0.08385 | 0.08365 | 0.0817 | 0.0898 | 0.0981 | 0.10645 | 0.13025 | 0.12905 | 0.1023 | 0.0794 | 0.07385 | 0.0657 | 0.06 | 0.0601 | 0.05765 | 0.0501 | 0.05125 | 0.0524 | 0.0497 | 0.0462 | 0.0476 | 0.0482 | 0.04795 | 0.0424 | 0.0427 | 0.047 | 0.04605 | 0.04965 | 0.0546 | 0.0539 | 0.05965 | 0.0602 | 0.05885 | 0.06425 | 0.0732 | 0.08215 | 0.0892 | 0.0967 | 0.094 | 0.09965 | 0.11195 | 0.13305 | 0.12945 | 0.0932 | 0.07825 | 0.07255 | 0.0632 | 0.06155 | 0.0587 | 0.05735 | 0.0554 | 0.0524 | 0.05105 | 0.04835 | 0.0453 | 0.04665 | 0.04615 | 0.0448 | 0.0434 | 0.0439 | 0.04615 | 0.0445 | 0.0486 | 0.0496 | 0.05 | 0.0498 | 0.05655 | 0.05685 | 0.0603 | 0.05945 | 0.0664 | 0.0696 | 0.0785 | 0.08435 | 0.09385 | 0.10435 | 0.1082 | 0.1164 | 0.1361 | 0.12805 | 0.0955 | 0.07695 | 0.0696 | 0.0644 | 0.05825 | 0.0572 | 0.05285 | 0.0504 | 0.0503 | 0.04735 | 0.04595 | 0.0461 | 0.04435 | 0.04405 | 0.0434 | 0.04185 | 0.04255 | 0.0418 | 0.04445 | 0.04655 | 0.04655 | 0.0481 | 0.0494 | 0.0485 | 0.05315 | 0.05695 | 0.05705 | 0.0584 | 0.0644 | 0.063 | 0.0665 | 0.06965 | 0.07665 | 0.08725 | 0.09525 | 0.1091 | 0.1258 | 0.14215 | 0.1368 | 0.0956 | 0.0792 | 0.06915 | 0.0617 | 0.05975 | 0.0538 | 0.0527 | 0.0509 | 0.04865 | 0.0436 | 0.04545 | 0.043 | 0.0432 | 0.04255 | 0.0394 | 0.04335 | 0.0414 | 0.03655 | 0.03965 | 0.03755 | 0.04365 | 0.04685 | 0.0464 | 0.0473 | 0.04905 | 0.04975 | 0.05335 | 0.0534 | 0.05595 | 0.0612 | 0.0637 | 0.0625 | 0.06785 | 0.0721 | 0.07685 | 0.0852 | 0.09005 | 0.10245 | 0.1202 | 0.14175 | 0.1471 | 0.10125 | 0.07295 | 0.065 | 0.0595 | 0.057 | 0.05445 | 0.05115 | 0.04905 | 0.0469 | 0.04695 | 0.04525 | 0.04415 | 0.04225 | 0.0421 | 0.03925 | 0.0428 | 0.0393 | 0.03915 | 0.03825 | 0.0386 | 0.0389 | 0.03715 | 0.0473 | 0.04665 | 0.04555 | 0.04695 | 0.0487 | 0.05105 | 0.0525 | 0.05265 | 0.05595 | 0.05705 | 0.0627 | 0.0685 | 0.0715 | 0.0735 | 0.07835 | 0.0824 | 0.08515 | 0.09825 | 0.11255 | 0.1351 | 0.14275 | 0.1097 | 0.0831 | 0.0657 | 0.05865 | 0.0551 | 0.05545 | 0.04915 | 0.04875 | 0.04525 | 0.04565 | 0.04625 | 0.04285 | 0.0425 | 0.04065 | 0.03955 | 0.03695 | 0.0373 | 0.03685 | 0.0366 | 0.0387 | 0.036 | 0.03505 | 0.03565 | 0.03535 | 0.047 | 0.0451 | 0.04495 | 0.0469 | 0.0486 | 0.0503 | 0.05175 | 0.0524 | 0.05545 | 0.05765 | 0.063 | 0.0649 | 0.0698 | 0.07185 | 0.08135 | 0.08445 | 0.09535 | 0.10425 | 0.1151 | 0.13735 | 0.1332 | 0.10265 | 0.0872 | 0.0718 | 0.0608 | 0.0557 | 0.05365 | 0.0477 | 0.04835 | 0.04415 | 0.0436 | 0.0422 | 0.04355 | 0.0401 | 0.0424 | 0.0375 | 0.0382 | 0.03775 | 0.03525 | 0.0339 | 0.0352 | 0.0362 | 0.0347 | 0.03475 | 0.03445 | 0.0346 | 0.032 | 0.0453 | 0.04395 | 0.04575 | 0.0449 | 0.0478 | 0.0499 | 0.05245 | 0.0555 | 0.05705 | 0.05835 | 0.06445 | 0.0639 | 0.07065 | 0.0766 | 0.0809 | 0.08195 | 0.09195 | 0.10135 | 0.1197 | 0.13975 | 0.1331 | 0.1006 | 0.07995 | 0.0727 | 0.06355 | 0.05445 | 0.051 | 0.0485 | 0.04645 | 0.0433 | 0.04305 | 0.0431 | 0.0416 | 0.0403 | 0.03905 | 0.0385 | 0.03775 | 0.03905 | 0.03665 | 0.03845 | 0.03505 | 0.03475 | 0.0331 | 0.03555 | 0.03345 | 0.0327 | 0.03255 | 0.03235 | 0.02985 | 0.0444 | 0.04465 | 0.04695 | 0.0493 | 0.04855 | 0.0519 | 0.05275 | 0.0553 | 0.05715 | 0.05715 | 0.0616 | 0.0667 | 0.06865 | 0.0757 | 0.07925 | 0.083 | 0.0916 | 0.09855 | 0.11905 | 0.1383 | 0.1388 | 0.0971 | 0.0769 | 0.07075 | 0.06995 | 0.05735 | 0.0508 | 0.04645 | 0.0451 | 0.0442 | 0.0419 | 0.04055 | 0.04135 | 0.0405 | 0.03735 | 0.03925 | 0.03725 | 0.03385 | 0.0366 | 0.0345 | 0.0333 | 0.03475 | 0.0319 | 0.03175 | 0.0321 | 0.0336 | 0.03115 | 0.0329 | 0.03315 | 0.03115 | 0.0323 | 0.0446 | 0.0455 | 0.04805 | 0.04705 | 0.0474 | 0.05205 | 0.0524 | 0.0519 | 0.05455 | 0.05785 | 0.0591 | 0.06075 | 0.06745 | 0.07375 | 0.0766 | 0.08335 | 0.09635 | 0.10115 | 0.1106 | 0.1329 | 0.1411 | 0.099 | 0.0762 | 0.06755 | 0.064 | 0.06225 | 0.0537 | 0.0486 | 0.0432 | 0.04215 | 0.04335 | 0.0411 | 0.0382 | 0.03755 | 0.03825 | 0.03755 | 0.0347 | 0.0354 | 0.03335 | 0.03625 | 0.03255 | 0.03315 | 0.03365 | 0.03315 | 0.03265 | 0.0301 | 0.0315 | 0.031 | 0.031 | 0.0329 | 0.03185 | 0.0292 | 0.04425 | 0.04545 | 0.0449 | 0.0488 | 0.04915 | 0.0503 | 0.05225 | 0.05445 | 0.05605 | 0.05925 | 0.0594 | 0.06995 | 0.06885 | 0.07495 | 0.08105 | 0.087 | 0.0926 | 0.1051 | 0.11765 | 0.1422 | 0.14205 | 0.1013 | 0.07295 | 0.0645 | 0.056 | 0.05485 | 0.05265 | 0.0536 | 0.04495 | 0.0432 | 0.0412 | 0.03755 | 0.0362 | 0.03545 | 0.0379 | 0.0351 | 0.0333 | 0.03275 | 0.03465 | 0.032 | 0.03115 | 0.0331 | 0.03055 | 0.03145 | 0.03115 | 0.03065 | 0.0293 | 0.03025 | 0.02905 | 0.0311 | 0.0277 | 0.0275 | 0.0281 | 0.02745 | 0.04805 | 0.0441 | 0.0475 | 0.0476 | 0.04855 | 0.0507 | 0.0537 | 0.05505 | 0.05525 | 0.05755 | 0.06275 | 0.06585 | 0.07105 | 0.07365 | 0.07935 | 0.0837 | 0.0934 | 0.1002 | 0.1179 | 0.13905 | 0.1417 | 0.0956 | 0.0758 | 0.06335 | 0.05995 | 0.0535 | 0.0504 | 0.04595 | 0.04645 | 0.04565 | 0.04205 | 0.04035 | 0.03605 | 0.0344 | 0.0355 | 0.0332 | 0.0349 | 0.03315 | 0.0304 | 0.0302 | 0.0305 | 0.0311 | 0.03135 | 0.02945 | 0.03365 | 0.0288 | 0.02825 | 0.0281 | 0.03115 | 0.0283 | 0.0298 | 0.0262 | 0.0249 | 0.0279 | 0.0256 | 0.0266 | 0.0468 | 0.04775 | 0.04495 | 0.0478 | 0.04815 | 0.0484 | 0.05175 | 0.0555 | 0.0554 | 0.0585 | 0.0637 | 0.06545 | 0.0754 | 0.0753 | 0.07955 | 0.08675 | 0.09175 | 0.1032 | 0.1237 | 0.14135 | 0.14365 | 0.0971 | 0.07415 | 0.064 | 0.05555 | 0.0473 | 0.04795 | 0.04065 | 0.04375 | 0.0416 | 0.0406 | 0.03905 | 0.0405 | 0.0346 | 0.03165 | 0.03475 | 0.03155 | 0.03135 | 0.0303 | 0.0295 | 0.03185 | 0.02845 | 0.0286 | 0.02795 | 0.02865 | 0.0305 | 0.0282 | 0.02875 | 0.02665 | 0.02725 | 0.0282 | 0.02515 | 0.02445 | 0.0252 | 0.02465 | 0.02525 | 0.02325 | 0.02485 | 0.0432 | 0.0466 | 0.0445 | 0.048 | 0.04855 | 0.0496 | 0.05435 | 0.0543 | 0.05765 | 0.0606 | 0.05835 | 0.06625 | 0.0705 | 0.07575 | 0.08035 | 0.08845 | 0.0928 | 0.10245 | 0.1232 | 0.14575 | 0.14645 | 0.0972 | 0.0709 | 0.0648 | 0.0542 | 0.04935 | 0.0482 | 0.04395 | 0.0436 | 0.04075 | 0.0381 | 0.0377 | 0.0384 | 0.03915 | 0.03855 | 0.0319 | 0.03455 | 0.0312 | 0.0313 | 0.03225 | 0.0301 | 0.0289 | 0.0272 | 0.0282 | 0.0268 | 0.02835 | 0.02785 | 0.02585 | 0.0255 | 0.0256 | 0.026 | 0.02515 | 0.0238 | 0.02565 | 0.0223 | 0.0249 | 0.02325 | 0.02225 | 0.0236 | 0.0221 | 0.0481 | 0.0467 | 0.0477 | 0.04595 | 0.0482 | 0.05025 | 0.0505 | 0.05415 | 0.05345 | 0.0594 | 0.0656 | 0.06475 | 0.07165 | 0.07565 | 0.0785 | 0.0879 | 0.0957 | 0.10515 | 0.1233 | 0.1509 | 0.1424 | 0.0971 | 0.07195 | 0.0661 | 0.0557 | 0.05185 | 0.0458 | 0.04355 | 0.0394 | 0.0385 | 0.0376 | 0.03715 | 0.0355 | 0.03355 | 0.0361 | 0.0357 | 0.0341 | 0.03025 | 0.0291 | 0.029 | 0.02855 | 0.02795 | 0.0284 | 0.02715 | 0.02935 | 0.02645 | 0.02545 | 0.025 | 0.02655 | 0.0247 | 0.0247 | 0.02635 | 0.02415 | 0.0248 | 0.022 | 0.02395 | 0.0241 | 0.0224 | 0.02125 | 0.0207 | 0.0202 | 0.0215 | 0.04595 | 0.04495 | 0.04485 | 0.04675 | 0.0463 | 0.0512 | 0.0535 | 0.0571 | 0.055 | 0.05795 | 0.0658 | 0.0667 | 0.0715 | 0.074 | 0.0797 | 0.0866 | 0.09645 | 0.10785 | 0.12215 | 0.14945 | 0.14715 | 0.1009 | 0.0717 | 0.0611 | 0.05365 | 0.0513 | 0.0467 | 0.042 | 0.04135 | 0.0367 | 0.0363 | 0.03555 | 0.0332 | 0.03265 | 0.0331 | 0.0331 | 0.0342 | 0.0314 | 0.03245 | 0.0312 | 0.02885 | 0.0258 | 0.0274 | 0.0251 | 0.02615 | 0.0253 | 0.0256 | 0.02695 | 0.0249 | 0.02335 | 0.0251 | 0.0239 | 0.0236 | 0.0244 | 0.0224 | 0.0233 | 0.02335 | 0.02355 | 0.02055 | 0.021 | 0.0215 | 0.02225 | 0.0201 | 0.0216 | 0.0427 | 0.0444 | 0.04535 | 0.04775 | 0.0501 | 0.0496 | 0.05245 | 0.0565 | 0.058 | 0.06165 | 0.06235 | 0.07095 | 0.0738 | 0.07745 | 0.0834 | 0.08845 | 0.0964 | 0.10685 | 0.1229 | 0.14675 | 0.1472 | 0.0992 | 0.0772 | 0.0626 | 0.0541 | 0.051 | 0.04505 | 0.04245 | 0.0377 | 0.0332 | 0.03595 | 0.03435 | 0.0318 | 0.03245 | 0.0308 | 0.03345 | 0.0285 | 0.0289 | 0.03015 | 0.0301 | 0.02815 | 0.02715 | 0.028 | 0.02505 | 0.02715 | 0.02785 | 0.02485 | 0.02785 | 0.02515 | 0.0246 | 0.0236 | 0.02505 | 0.02445 | 0.02495 | 0.0242 | 0.0227 | 0.0223 | 0.02215 | 0.02145 | 0.0214 | 0.0206 | 0.0204 | 0.02005 | 0.019 | 0.0217 | 0.0214 | 0.0432 | 0.04345 | 0.0429 | 0.04605 | 0.04855 | 0.04895 | 0.05155 | 0.0521 | 0.05395 | 0.0613 | 0.0625 | 0.07245 | 0.07385 | 0.0754 | 0.082 | 0.09115 | 0.098 | 0.104 | 0.1256 | 0.14565 | 0.1481 | 0.1018 | 0.073 | 0.06275 | 0.05805 | 0.0472 | 0.0451 | 0.03885 | 0.03835 | 0.03555 | 0.0354 | 0.03305 | 0.03285 | 0.03065 | 0.03035 | 0.03045 | 0.02825 | 0.02915 | 0.0288 | 0.0297 | 0.02795 | 0.02955 | 0.0299 | 0.0265 | 0.02435 | 0.0238 | 0.02455 | 0.0239 | 0.02365 | 0.0247 | 0.02465 | 0.0225 | 0.02265 | 0.02335 | 0.02185 | 0.02015 | 0.0209 | 0.0187 | 0.02205 | 0.02065 | 0.01835 | 0.02105 | 0.0185 | 0.01895 | 0.0199 | 0.02065 | 0.01845 | 0.01865 | 0.04415 | 0.0449 | 0.04555 | 0.0479 | 0.0485 | 0.05275 | 0.0506 | 0.05415 | 0.0572 | 0.0594 | 0.06425 | 0.0682 | 0.0728 | 0.0781 | 0.08245 | 0.09045 | 0.09325 | 0.109 | 0.12375 | 0.14805 | 0.1499 | 0.10155 | 0.071 | 0.06215 | 0.0541 | 0.04895 | 0.04545 | 0.0387 | 0.03915 | 0.0345 | 0.0358 | 0.0309 | 0.0304 | 0.03295 | 0.03065 | 0.03065 | 0.02915 | 0.0282 | 0.0265 | 0.02575 | 0.0255 | 0.026 | 0.02805 | 0.0259 | 0.02625 | 0.0261 | 0.0228 | 0.0223 | 0.02385 | 0.0235 | 0.02125 | 0.0234 | 0.02225 | 0.02065 | 0.02135 | 0.02095 | 0.01855 | 0.01905 | 0.0188 | 0.0205 | 0.01885 | 0.01955 | 0.01895 | 0.0169 | 0.0194 | 0.01745 | 0.01805 | 0.01665 | 0.01785 | 0.0162 | 0.04535 | 0.0447 | 0.0464 | 0.0459 | 0.04925 | 0.0493 | 0.04955 | 0.05675 | 0.05885 | 0.0611 | 0.0621 | 0.06915 | 0.0703 | 0.07395 | 0.08405 | 0.09075 | 0.0941 | 0.1066 | 0.13 | 0.14855 | 0.1506 | 0.09845 | 0.0698 | 0.0641 | 0.0515 | 0.04765 | 0.04305 | 0.04105 | 0.037 | 0.03695 | 0.034 | 0.03155 | 0.0308 | 0.03225 | 0.02905 | 0.0289 | 0.028 | 0.0286 | 0.0265 | 0.02805 | 0.02565 | 0.02645 | 0.02545 | 0.02375 | 0.02705 | 0.0273 | 0.025 | 0.02095 | 0.0225 | 0.0226 | 0.02185 | 0.02235 | 0.0209 | 0.02055 | 0.021 | 0.01955 | 0.02045 | 0.0201 | 0.0188 | 0.0202 | 0.0179 | 0.0188 | 0.01805 | 0.018 | 0.0173 | 0.018 | 0.0186 | 0.01685 | 0.01845 | 0.01855 | 0.0178 | 0.01665 | 0.0428 | 0.04555 | 0.0471 | 0.0462 | 0.04905 | 0.0525 | 0.05145 | 0.0544 | 0.05495 | 0.0611 | 0.0637 | 0.0629 | 0.072 | 0.07325 | 0.08355 | 0.08965 | 0.09715 | 0.11 | 0.12195 | 0.1541 | 0.14775 | 0.09815 | 0.07425 | 0.0618 | 0.05205 | 0.04685 | 0.04305 | 0.03915 | 0.0374 | 0.0372 | 0.035 | 0.0331 | 0.0315 | 0.0278 | 0.0314 | 0.02715 | 0.0285 | 0.026 | 0.02845 | 0.02515 | 0.02365 | 0.025 | 0.02355 | 0.02335 | 0.02325 | 0.024 | 0.0246 | 0.0245 | 0.02205 | 0.0243 | 0.0205 | 0.02075 | 0.0228 | 0.02255 | 0.0203 | 0.0198 | 0.02035 | 0.01935 | 0.01715 | 0.01805 | 0.019 | 0.01885 | 0.01935 | 0.01665 | 0.01795 | 0.01625 | 0.01615 | 0.0175 | 0.0165 | 0.01665 | 0.01635 | 0.017 | 0.01535 | 0.01605 | 0.04465 | 0.04485 | 0.0444 | 0.04865 | 0.05045 | 0.0509 | 0.05525 | 0.0532 | 0.05715 | 0.0594 | 0.0616 | 0.06435 | 0.07245 | 0.0804 | 0.07905 | 0.0939 | 0.09695 | 0.10755 | 0.12045 | 0.1557 | 0.15125 | 0.1008 | 0.0718 | 0.0593 | 0.05245 | 0.04935 | 0.0427 | 0.0366 | 0.0364 | 0.0341 | 0.0335 | 0.02955 | 0.032 | 0.0294 | 0.028 | 0.02815 | 0.02905 | 0.0259 | 0.0234 | 0.02515 | 0.02475 | 0.0247 | 0.022 | 0.02395 | 0.0234 | 0.02305 | 0.0217 | 0.02285 | 0.02435 | 0.02295 | 0.0228 | 0.01935 | 0.0202 | 0.01815 | 0.0189 | 0.02095 | 0.02025 | 0.0201 | 0.01925 | 0.0176 | 0.01815 | 0.0174 | 0.01845 | 0.01755 | 0.01755 | 0.01595 | 0.0158 | 0.01715 | 0.0187 | 0.0161 | 0.01465 | 0.01545 | 0.0169 | 0.0161 | 0.01655 | 0.01575 | 0.0428 | 0.04475 | 0.046 | 0.0457 | 0.05015 | 0.049 | 0.0531 | 0.0543 | 0.05825 | 0.061 | 0.06445 | 0.06925 | 0.0717 | 0.07245 | 0.08025 | 0.08855 | 0.0958 | 0.1125 | 0.12825 | 0.1543 | 0.1493 | 0.0976 | 0.0722 | 0.05645 | 0.05135 | 0.0433 | 0.04265 | 0.03935 | 0.0363 | 0.03305 | 0.032 | 0.02975 | 0.0272 | 0.0253 | 0.0272 | 0.0237 | 0.0259 | 0.02455 | 0.0258 | 0.0224 | 0.02325 | 0.02325 | 0.0222 | 0.0234 | 0.0211 | 0.0215 | 0.0232 | 0.0198 | 0.0208 | 0.0208 | 0.01765 | 0.02205 | 0.01955 | 0.0193 | 0.01885 | 0.02 | 0.01975 | 0.0185 | 0.01765 | 0.0185 | 0.01735 | 0.017 | 0.01735 | 0.0151 | 0.01675 | 0.01525 | 0.0165 | 0.01495 | 0.016 | 0.0164 | 0.01505 | 0.01675 | 0.0158 | 0.01645 | 0.01515 | 0.0133 | 0.01375 | 0.0156 | 0.04205 | 0.04555 | 0.04605 | 0.04665 | 0.0476 | 0.04875 | 0.04995 | 0.05215 | 0.0588 | 0.0621 | 0.06245 | 0.0689 | 0.0724 | 0.0758 | 0.08505 | 0.0903 | 0.09745 | 0.11105 | 0.1313 | 0.15925 | 0.15345 | 0.10185 | 0.0714 | 0.06015 | 0.05115 | 0.04215 | 0.04155 | 0.03865 | 0.03485 | 0.03375 | 0.0315 | 0.0302 | 0.02945 | 0.028 | 0.025 | 0.0249 | 0.02405 | 0.02125 | 0.0236 | 0.0221 | 0.02325 | 0.0235 | 0.0225 | 0.0202 | 0.02085 | 0.0196 | 0.01945 | 0.0202 | 0.02085 | 0.02 | 0.01815 | 0.01855 | 0.0181 | 0.01835 | 0.01715 | 0.01765 | 0.0166 | 0.016 | 0.0191 | 0.0163 | 0.01585 | 0.0158 | 0.01715 | 0.01625 | 0.0137 | 0.01485 | 0.01545 | 0.0166 | 0.01585 | 0.0161 | 0.0154 | 0.01485 | 0.0138 | 0.0152 | 0.01425 | 0.0153 | 0.01415 | 0.0113 | 0.01225 | 0.01225 | 0.04495 | 0.04555 | 0.0449 | 0.0457 | 0.04675 | 0.0494 | 0.05055 | 0.05375 | 0.0591 | 0.05895 | 0.0679 | 0.06625 | 0.0756 | 0.0779 | 0.08625 | 0.09075 | 0.09895 | 0.10905 | 0.1284 | 0.1557 | 0.15965 | 0.10035 | 0.07155 | 0.0581 | 0.05235 | 0.04655 | 0.0398 | 0.0358 | 0.03535 | 0.034 | 0.03215 | 0.02745 | 0.02825 | 0.0266 | 0.0265 | 0.025 | 0.02355 | 0.0211 | 0.0213 | 0.02205 | 0.02195 | 0.02145 | 0.0194 | 0.01995 | 0.0195 | 0.0211 | 0.02155 | 0.01875 | 0.0201 | 0.01825 | 0.0174 | 0.02055 | 0.01845 | 0.01685 | 0.01585 | 0.01595 | 0.0176 | 0.01725 | 0.0168 | 0.0151 | 0.0151 | 0.0148 | 0.01495 | 0.0145 | 0.0154 | 0.0155 | 0.0131 | 0.01555 | 0.01375 | 0.01425 | 0.0141 | 0.01515 | 0.0153 | 0.01375 | 0.01415 | 0.0138 | 0.01235 | 0.01245 | 0.01185 | 0.01255 | 0.01355 | 0.01035 | 0.04135 | 0.0436 | 0.04585 | 0.0454 | 0.0477 | 0.0513 | 0.05295 | 0.056 | 0.05955 | 0.0592 | 0.06075 | 0.0689 | 0.0697 | 0.0769 | 0.08435 | 0.0943 | 0.1018 | 0.1126 | 0.13395 | 0.1564 | 0.1611 | 0.10375 | 0.07375 | 0.05945 | 0.0503 | 0.04405 | 0.0361 | 0.0338 | 0.0343 | 0.0317 | 0.03105 | 0.02695 | 0.0241 | 0.0258 | 0.02405 | 0.0229 | 0.0233 | 0.02195 | 0.01905 | 0.02285 | 0.02035 | 0.02035 | 0.02045 | 0.0192 | 0.01795 | 0.0187 | 0.0179 | 0.0174 | 0.0193 | 0.0184 | 0.01645 | 0.0167 | 0.016 | 0.018 | 0.01695 | 0.01645 | 0.01565 | 0.01615 | 0.01595 | 0.01545 | 0.0167 | 0.01485 | 0.0147 | 0.01525 | 0.01435 | 0.0143 | 0.01415 | 0.0138 | 0.01295 | 0.0137 | 0.0135 | 0.013 | 0.0133 | 0.0142 | 0.0133 | 0.0128 | 0.0128 | 0.0107 | 0.01075 | 0.0125 | 0.0128 | 0.0093 | 0.01005 | 0.01115 | 0.04445 | 0.04405 | 0.04535 | 0.04605 | 0.0488 | 0.04905 | 0.0509 | 0.05615 | 0.0568 | 0.06385 | 0.0668 | 0.07165 | 0.0743 | 0.08 | 0.08435 | 0.09245 | 0.1007 | 0.116 | 0.12995 | 0.16075 | 0.15965 | 0.1014 | 0.07365 | 0.05775 | 0.05 | 0.0407 | 0.03995 | 0.0351 | 0.0352 | 0.03165 | 0.02885 | 0.02865 | 0.02465 | 0.0249 | 0.02245 | 0.0235 | 0.02185 | 0.0206 | 0.0212 | 0.01975 | 0.0202 | 0.0183 | 0.0205 | 0.01755 | 0.01685 | 0.01775 | 0.0182 | 0.01805 | 0.01605 | 0.01575 | 0.0164 | 0.01545 | 0.0175 | 0.0162 | 0.01515 | 0.01615 | 0.0163 | 0.0147 | 0.0157 | 0.01565 | 0.01445 | 0.01395 | 0.01545 | 0.01475 | 0.01485 | 0.0131 | 0.0128 | 0.01385 | 0.01145 | 0.0121 | 0.01345 | 0.0139 | 0.0146 | 0.0123 | 0.0113 | 0.01275 | 0.01395 | 0.0123 | 0.0108 | 0.01085 | 0.0123 | 0.01245 | 0.0112 | 0.0113 | 0.01065 | 0.0101 | 0.044 | 0.0452 | 0.0455 | 0.0466 | 0.0457 | 0.0501 | 0.05625 | 0.0558 | 0.06175 | 0.0608 | 0.0635 | 0.06785 | 0.0746 | 0.07915 | 0.08165 | 0.09175 | 0.10145 | 0.108 | 0.13125 | 0.1528 | 0.15705 | 0.0996 | 0.07105 | 0.05915 | 0.0486 | 0.0454 | 0.039 | 0.0325 | 0.0302 | 0.0303 | 0.0263 | 0.02605 | 0.02325 | 0.02585 | 0.021 | 0.02175 | 0.0217 | 0.0218 | 0.02055 | 0.0176 | 0.0175 | 0.0199 | 0.01885 | 0.019 | 0.01905 | 0.0176 | 0.0168 | 0.0175 | 0.01635 | 0.0155 | 0.01515 | 0.0152 | 0.0151 | 0.01365 | 0.01595 | 0.0162 | 0.01445 | 0.0139 | 0.0142 | 0.0137 | 0.01415 | 0.0149 | 0.0137 | 0.01445 | 0.01345 | 0.01355 | 0.0126 | 0.01235 | 0.01275 | 0.0124 | 0.0114 | 0.013 | 0.01205 | 0.0129 | 0.01235 | 0.01025 | 0.01295 | 0.0113 | 0.0108 | 0.01225 | 0.01045 | 0.011 | 0.0096 | 0.01045 | 0.011 | 0.0103 | 0.0099 | 0.01075 | 0.04605 | 0.04565 | 0.0462 | 0.04655 | 0.04755 | 0.05125 | 0.05235 | 0.0551 | 0.05845 | 0.0599 | 0.0668 | 0.06875 | 0.07585 | 0.0779 | 0.08605 | 0.0928 | 0.10595 | 0.11065 | 0.13455 | 0.15515 | 0.15215 | 0.10125 | 0.0683 | 0.05945 | 0.0509 | 0.04205 | 0.03865 | 0.0334 | 0.03225 | 0.03065 | 0.02455 | 0.02705 | 0.0248 | 0.0215 | 0.022 | 0.0221 | 0.0218 | 0.0201 | 0.0208 | 0.0187 | 0.01845 | 0.0172 | 0.0189 | 0.01585 | 0.0188 | 0.0175 | 0.0158 | 0.01685 | 0.01585 | 0.0158 | 0.0171 | 0.0147 | 0.01575 | 0.01405 | 0.0158 | 0.01485 | 0.01375 | 0.01335 | 0.01275 | 0.01285 | 0.0135 | 0.01335 | 0.0137 | 0.01325 | 0.01345 | 0.0137 | 0.01345 | 0.01295 | 0.01255 | 0.01175 | 0.012 | 0.0123 | 0.01135 | 0.0115 | 0.01195 | 0.01185 | 0.01095 | 0.0113 | 0.01155 | 0.01195 | 0.01005 | 0.01135 | 0.0082 | 0.009 | 0.00905 | 0.0104 | 0.00925 | 0.0098 | 0.00985 | 0.009 | 0.0437 | 0.0443 | 0.04505 | 0.04415 | 0.04885 | 0.053 | 0.0513 | 0.05445 | 0.05885 | 0.0619 | 0.0638 | 0.0715 | 0.07385 | 0.08115 | 0.08675 | 0.09315 | 0.10175 | 0.1137 | 0.1308 | 0.15995 | 0.16075 | 0.0982 | 0.06945 | 0.05515 | 0.04705 | 0.04545 | 0.0356 | 0.03405 | 0.02915 | 0.02965 | 0.02685 | 0.0238 | 0.0236 | 0.0226 | 0.0245 | 0.0219 | 0.01945 | 0.01765 | 0.01895 | 0.0176 | 0.0169 | 0.0191 | 0.01745 | 0.01585 | 0.0177 | 0.0167 | 0.016 | 0.0146 | 0.0161 | 0.01515 | 0.01595 | 0.015 | 0.01475 | 0.01455 | 0.01205 | 0.01355 | 0.0139 | 0.01205 | 0.01405 | 0.01255 | 0.013 | 0.01345 | 0.0127 | 0.01295 | 0.01365 | 0.0134 | 0.01255 | 0.01225 | 0.01255 | 0.01145 | 0.01105 | 0.01165 | 0.01085 | 0.0109 | 0.01145 | 0.0106 | 0.01035 | 0.01155 | 0.01 | 0.0095 | 0.01125 | 0.0108 | 0.00985 | 0.0094 | 0.0097 | 0.00965 | 0.0084 | 0.00985 | 0.008 | 0.00925 | 0.00945 | 0.0097 | 0.04245 | 0.04665 | 0.0458 | 0.0454 | 0.0514 | 0.05175 | 0.052 | 0.0568 | 0.05985 | 0.059 | 0.0642 | 0.07245 | 0.0733 | 0.07845 | 0.08845 | 0.09285 | 0.1034 | 0.11775 | 0.13305 | 0.15995 | 0.1636 | 0.10055 | 0.0731 | 0.05945 | 0.0476 | 0.04125 | 0.0354 | 0.0348 | 0.03015 | 0.02745 | 0.0264 | 0.0272 | 0.02285 | 0.0221 | 0.0208 | 0.0211 | 0.02185 | 0.0199 | 0.0163 | 0.01695 | 0.0187 | 0.01645 | 0.0179 | 0.01705 | 0.01565 | 0.01615 | 0.01475 | 0.01525 | 0.0142 | 0.0138 | 0.01535 | 0.01535 | 0.01345 | 0.01455 | 0.0124 | 0.01315 | 0.0126 | 0.0126 | 0.01305 | 0.01295 | 0.0131 | 0.01205 | 0.0117 | 0.0133 | 0.0106 | 0.01195 | 0.0112 | 0.0114 | 0.0114 | 0.01145 | 0.01045 | 0.0125 | 0.013 | 0.0119 | 0.0108 | 0.0105 | 0.0104 | 0.011 | 0.01045 | 0.01105 | 0.0108 | 0.0104 | 0.0105 | 0.009 | 0.00965 | 0.0105 | 0.00945 | 0.0085 | 0.01075 | 0.00805 | 0.00815 | 0.00785 | 0.0085 | 0.00805 | 0.0453 | 0.0438 | 0.0469 | 0.0475 | 0.0484 | 0.04925 | 0.0539 | 0.05365 | 0.05775 | 0.0589 | 0.06375 | 0.06975 | 0.0755 | 0.07835 | 0.0848 | 0.0917 | 0.1027 | 0.1153 | 0.13295 | 0.1598 | 0.1585 | 0.099 | 0.0743 | 0.0576 | 0.04735 | 0.04295 | 0.03635 | 0.03225 | 0.02945 | 0.0274 | 0.0267 | 0.0256 | 0.0243 | 0.02115 | 0.0194 | 0.0216 | 0.0189 | 0.01875 | 0.01855 | 0.0183 | 0.01625 | 0.0175 | 0.01545 | 0.01635 | 0.015 | 0.0154 | 0.01385 | 0.0141 | 0.01315 | 0.0141 | 0.0141 | 0.0135 | 0.01375 | 0.0141 | 0.0141 | 0.0127 | 0.01185 | 0.01215 | 0.0118 | 0.0121 | 0.013 | 0.01385 | 0.01135 | 0.0111 | 0.0118 | 0.01075 | 0.01035 | 0.0103 | 0.0103 | 0.0111 | 0.0125 | 0.01135 | 0.01015 | 0.00985 | 0.0112 | 0.0119 | 0.0096 | 0.0101 | 0.0109 | 0.0093 | 0.00965 | 0.0094 | 0.00895 | 0.00955 | 0.0097 | 0.00945 | 0.00795 | 0.00785 | 0.0092 | 0.008 | 0.0086 | 0.0079 | 0.00775 | 0.0076 | 0.0066 | 0.0081 | 1:1.05:1.45 | -0.29374
0.56 | 0.02745 | 0.02755 | 0.0304 | 0.0283 | 0.0296 | 0.03225 | 0.02915 | 0.0304 | 0.0307 | 0.0287 | 0.03085 | 0.02815 | 0.02965 | 0.03285 | 0.02985 | 0.0305 | 0.02915 | 0.03015 | 0.02925 | 0.0301 | 0.0289 | 0.0305 | 0.02975 | 0.0321 | 0.03085 | 0.02975 | 0.03185 | 0.03225 | 0.0293 | 0.03075 | 0.03075 | 0.031 | 0.03095 | 0.03345 | 0.0365 | 0.037 | 0.0274 | 0.0313 | 0.0305 | 0.0313 | 0.03205 | 0.03715 | 0.03645 | 0.04005 | 0.04615 | 0.0296 | 0.0295 | 0.0319 | 0.0338 | 0.0318 | 0.03695 | 0.0408 | 0.0453 | 0.0461 | 0.0504 | 0.0313 | 0.0315 | 0.03485 | 0.0338 | 0.03805 | 0.0432 | 0.0484 | 0.05075 | 0.0511 | 0.0569 | 0.06045 | 0.03095 | 0.0351 | 0.03715 | 0.0411 | 0.04365 | 0.04655 | 0.0481 | 0.0511 | 0.05675 | 0.05875 | 0.06075 | 0.06675 | 0.03555 | 0.0367 | 0.0424 | 0.04375 | 0.05025 | 0.0518 | 0.055 | 0.05785 | 0.06125 | 0.0668 | 0.06945 | 0.0717 | 0.0783 | 0.0442 | 0.04275 | 0.04155 | 0.05305 | 0.0528 | 0.05365 | 0.06145 | 0.06225 | 0.06455 | 0.0712 | 0.0754 | 0.078 | 0.08625 | 0.08935 | 0.05355 | 0.0512 | 0.05135 | 0.0564 | 0.06125 | 0.05965 | 0.0656 | 0.0686 | 0.0737 | 0.07925 | 0.0835 | 0.0891 | 0.09265 | 0.092 | 0.1052 | 0.06495 | 0.0605 | 0.0602 | 0.06265 | 0.06895 | 0.0724 | 0.07425 | 0.07545 | 0.07825 | 0.08615 | 0.0909 | 0.0935 | 0.1 | 0.10375 | 0.1138 | 0.1204 | 0.08895 | 0.07675 | 0.07525 | 0.07745 | 0.0824 | 0.08455 | 0.0871 | 0.0944 | 0.0948 | 0.0981 | 0.1065 | 0.1099 | 0.1192 | 0.1207 | 0.1283 | 0.14115 | 0.15875 | 0.10455 | 0.08615 | 0.08185 | 0.0809 | 0.08455 | 0.091 | 0.09325 | 0.0943 | 0.1036 | 0.1079 | 0.10935 | 0.1179 | 0.1205 | 0.1261 | 0.132 | 0.14585 | 0.16535 | 0.16585 | 0.1085 | 0.0964 | 0.0817 | 0.0812 | 0.0868 | 0.08395 | 0.08885 | 0.09575 | 0.0973 | 0.10345 | 0.1062 | 0.11065 | 0.11475 | 0.1205 | 0.1291 | 0.1413 | 0.15415 | 0.1631 | 0.14985 | 0.0989 | 0.0955 | 0.0777 | 0.0698 | 0.07025 | 0.0759 | 0.07615 | 0.0788 | 0.0812 | 0.08775 | 0.09525 | 0.09475 | 0.10055 | 0.10465 | 0.1147 | 0.1216 | 0.14395 | 0.1507 | 0.14095 | 0.12705 | 0.08795 | 0.09365 | 0.08075 | 0.06695 | 0.06695 | 0.0664 | 0.0717 | 0.0742 | 0.07885 | 0.08235 | 0.08525 | 0.08865 | 0.0958 | 0.10395 | 0.10685 | 0.1186 | 0.13885 | 0.14255 | 0.1295 | 0.11365 | 0.10995 | 0.0774 | 0.08555 | 0.0869 | 0.08125 | 0.06905 | 0.0665 | 0.06555 | 0.07275 | 0.0716 | 0.0766 | 0.07905 | 0.08505 | 0.09 | 0.0913 | 0.1002 | 0.10875 | 0.1259 | 0.13715 | 0.1284 | 0.10675 | 0.0979 | 0.08805 | 0.0687 | 0.075 | 0.0848 | 0.0899 | 0.0746 | 0.0629 | 0.062 | 0.06495 | 0.0698 | 0.074 | 0.0762 | 0.08055 | 0.0879 | 0.0932 | 0.1 | 0.1074 | 0.1267 | 0.12945 | 0.12135 | 0.1004 | 0.09485 | 0.0825 | 0.0826 | 0.0607 | 0.06405 | 0.0719 | 0.07955 | 0.08865 | 0.079 | 0.06435 | 0.064 | 0.0633 | 0.07015 | 0.07385 | 0.081 | 0.0819 | 0.0888 | 0.0936 | 0.11025 | 0.12115 | 0.12945 | 0.1168 | 0.1001 | 0.0884 | 0.083 | 0.08015 | 0.07615 | 0.05225 | 0.0537 | 0.06115 | 0.07055 | 0.0756 | 0.085 | 0.0774 | 0.06575 | 0.06585 | 0.06715 | 0.07105 | 0.0753 | 0.079 | 0.0879 | 0.09445 | 0.0999 | 0.12675 | 0.1273 | 0.11715 | 0.09485 | 0.08875 | 0.08015 | 0.07515 | 0.0686 | 0.066 | 0.0509 | 0.0516 | 0.05705 | 0.0616 | 0.06595 | 0.0788 | 0.08235 | 0.07745 | 0.07165 | 0.06935 | 0.068 | 0.07595 | 0.07485 | 0.08435 | 0.09335 | 0.1024 | 0.12415 | 0.12215 | 0.11755 | 0.09715 | 0.08905 | 0.08125 | 0.07285 | 0.07085 | 0.06815 | 0.0636 | 0.04835 | 0.05145 | 0.0523 | 0.055 | 0.0636 | 0.06895 | 0.0774 | 0.08335 | 0.0772 | 0.0703 | 0.0727 | 0.0728 | 0.0801 | 0.07985 | 0.0934 | 0.0998 | 0.12185 | 0.1253 | 0.1145 | 0.0916 | 0.08585 | 0.07415 | 0.0682 | 0.06725 | 0.06465 | 0.06375 | 0.05855 | 0.05045 | 0.05095 | 0.0528 | 0.05435 | 0.0578 | 0.06445 | 0.0702 | 0.0761 | 0.0831 | 0.0806 | 0.07445 | 0.0718 | 0.07785 | 0.08325 | 0.09265 | 0.0989 | 0.12315 | 0.1226 | 0.11115 | 0.0929 | 0.084 | 0.07365 | 0.07135 | 0.06115 | 0.0641 | 0.05875 | 0.05585 | 0.05735 | 0.04715 | 0.0481 | 0.0529 | 0.05405 | 0.05515 | 0.05865 | 0.0668 | 0.07205 | 0.08225 | 0.08595 | 0.08275 | 0.07865 | 0.0773 | 0.0827 | 0.09325 | 0.10025 | 0.11625 | 0.1237 | 0.1155 | 0.0924 | 0.0799 | 0.0738 | 0.06985 | 0.0631 | 0.05845 | 0.0577 | 0.0581 | 0.0533 | 0.0526 | 0.0502 | 0.0485 | 0.0523 | 0.05145 | 0.0537 | 0.05905 | 0.06075 | 0.0685 | 0.07395 | 0.08055 | 0.0859 | 0.08645 | 0.0827 | 0.0839 | 0.0901 | 0.09975 | 0.1228 | 0.12305 | 0.1114 | 0.08995 | 0.07985 | 0.07 | 0.06735 | 0.06405 | 0.06005 | 0.05755 | 0.0581 | 0.05275 | 0.05235 | 0.0503 | 0.04855 | 0.0476 | 0.04905 | 0.0504 | 0.0507 | 0.053 | 0.0584 | 0.0628 | 0.0664 | 0.0741 | 0.0816 | 0.0887 | 0.08915 | 0.0865 | 0.09285 | 0.09725 | 0.1203 | 0.12585 | 0.1126 | 0.09745 | 0.0822 | 0.0728 | 0.06715 | 0.06175 | 0.0588 | 0.05385 | 0.0575 | 0.0493 | 0.0501 | 0.04835 | 0.05075 | 0.0479 | 0.0496 | 0.051 | 0.0493 | 0.0529 | 0.05585 | 0.0551 | 0.0621 | 0.06365 | 0.07025 | 0.0732 | 0.08155 | 0.0887 | 0.10345 | 0.10445 | 0.1069 | 0.12225 | 0.1214 | 0.11085 | 0.09 | 0.0815 | 0.0707 | 0.06045 | 0.05735 | 0.0562 | 0.0549 | 0.05455 | 0.05175 | 0.04815 | 0.0487 | 0.04745 | 0.0475 | 0.04705 | 0.04975 | 0.0471 | 0.04985 | 0.05125 | 0.05555 | 0.05625 | 0.05655 | 0.05785 | 0.0626 | 0.06465 | 0.0662 | 0.0726 | 0.0825 | 0.09175 | 0.10585 | 0.11605 | 0.1374 | 0.13275 | 0.11535 | 0.09275 | 0.0747 | 0.06715 | 0.0603 | 0.0589 | 0.05455 | 0.05115 | 0.05005 | 0.0482 | 0.047 | 0.04575 | 0.04555 | 0.04455 | 0.0415 | 0.0422 | 0.0433 | 0.04935 | 0.049 | 0.0514 | 0.0494 | 0.05365 | 0.05555 | 0.0552 | 0.0597 | 0.06525 | 0.06365 | 0.0691 | 0.0743 | 0.07705 | 0.0873 | 0.0966 | 0.11265 | 0.13795 | 0.1392 | 0.12805 | 0.09895 | 0.08 | 0.0672 | 0.06055 | 0.0586 | 0.0538 | 0.0499 | 0.0493 | 0.04605 | 0.0464 | 0.04465 | 0.04435 | 0.0413 | 0.0439 | 0.0418 | 0.0411 | 0.03985 | 0.04075 | 0.05125 | 0.0485 | 0.05185 | 0.051 | 0.05235 | 0.05385 | 0.05675 | 0.05755 | 0.061 | 0.06645 | 0.0696 | 0.0742 | 0.07995 | 0.0816 | 0.09235 | 0.1045 | 0.131 | 0.13225 | 0.128 | 0.09805 | 0.09185 | 0.0671 | 0.0588 | 0.05705 | 0.05455 | 0.04885 | 0.04645 | 0.0472 | 0.04355 | 0.0441 | 0.04155 | 0.0428 | 0.0392 | 0.0415 | 0.0395 | 0.03925 | 0.0409 | 0.037 | 0.03875 | 0.05 | 0.04795 | 0.0486 | 0.05325 | 0.0537 | 0.05465 | 0.0556 | 0.0597 | 0.05855 | 0.06785 | 0.0683 | 0.0728 | 0.0744 | 0.08555 | 0.09735 | 0.10245 | 0.1273 | 0.1289 | 0.11845 | 0.09465 | 0.0864 | 0.07935 | 0.0617 | 0.05525 | 0.05165 | 0.04945 | 0.0444 | 0.04565 | 0.0439 | 0.04335 | 0.0423 | 0.04135 | 0.0382 | 0.0383 | 0.03765 | 0.03645 | 0.03615 | 0.0348 | 0.03745 | 0.0339 | 0.03605 | 0.04845 | 0.0498 | 0.0517 | 0.0506 | 0.0536 | 0.0565 | 0.0586 | 0.0597 | 0.06625 | 0.0674 | 0.0682 | 0.0744 | 0.07515 | 0.08505 | 0.095 | 0.1043 | 0.12705 | 0.12635 | 0.1155 | 0.08995 | 0.0805 | 0.06955 | 0.06875 | 0.05905 | 0.0507 | 0.04805 | 0.04545 | 0.0428 | 0.0411 | 0.04365 | 0.0414 | 0.0408 | 0.0389 | 0.0377 | 0.0379 | 0.03695 | 0.0355 | 0.036 | 0.03685 | 0.03395 | 0.03355 | 0.03245 | 0.034 | 0.048 | 0.0486 | 0.0496 | 0.0535 | 0.04875 | 0.05345 | 0.0582 | 0.0627 | 0.059 | 0.0666 | 0.06795 | 0.07235 | 0.0792 | 0.08385 | 0.09195 | 0.10685 | 0.1294 | 0.134 | 0.11435 | 0.0873 | 0.07935 | 0.06945 | 0.06385 | 0.06015 | 0.0527 | 0.0477 | 0.04285 | 0.04255 | 0.04135 | 0.0406 | 0.03775 | 0.03595 | 0.038 | 0.0367 | 0.04005 | 0.0337 | 0.03735 | 0.0342 | 0.03245 | 0.03265 | 0.03145 | 0.0334 | 0.0305 | 0.03085 | 0.0293 | 0.04565 | 0.04975 | 0.04765 | 0.0528 | 0.05155 | 0.05445 | 0.0575 | 0.0588 | 0.06005 | 0.0632 | 0.0701 | 0.07265 | 0.0802 | 0.08495 | 0.0911 | 0.1075 | 0.13375 | 0.1333 | 0.1144 | 0.09145 | 0.08025 | 0.0645 | 0.0582 | 0.05625 | 0.05785 | 0.0535 | 0.04455 | 0.0451 | 0.03965 | 0.03805 | 0.03945 | 0.0352 | 0.0383 | 0.0361 | 0.0354 | 0.03195 | 0.03595 | 0.03225 | 0.03175 | 0.03305 | 0.0299 | 0.03165 | 0.03125 | 0.03085 | 0.03025 | 0.02975 | 0.03015 | 0.04855 | 0.04845 | 0.048 | 0.05035 | 0.05075 | 0.0531 | 0.0561 | 0.05825 | 0.0612 | 0.06625 | 0.06615 | 0.0722 | 0.0781 | 0.08645 | 0.0912 | 0.10635 | 0.13135 | 0.13255 | 0.11835 | 0.0882 | 0.07445 | 0.0641 | 0.05635 | 0.0526 | 0.0519 | 0.05345 | 0.05005 | 0.04165 | 0.041 | 0.04185 | 0.0391 | 0.0367 | 0.037 | 0.03285 | 0.0361 | 0.03195 | 0.0326 | 0.0327 | 0.0352 | 0.03245 | 0.0311 | 0.028 | 0.03165 | 0.0294 | 0.02975 | 0.0304 | 0.0283 | 0.02935 | 0.0296 | 0.0464 | 0.0475 | 0.0484 | 0.05255 | 0.05 | 0.05485 | 0.05615 | 0.05615 | 0.05885 | 0.06425 | 0.06915 | 0.074 | 0.07965 | 0.08745 | 0.0947 | 0.1083 | 0.1313 | 0.1313 | 0.11525 | 0.0913 | 0.07575 | 0.06325 | 0.0576 | 0.0525 | 0.0467 | 0.0496 | 0.0503 | 0.04505 | 0.03825 | 0.0393 | 0.03685 | 0.03675 | 0.03495 | 0.0347 | 0.03425 | 0.03235 | 0.03235 | 0.03315 | 0.03225 | 0.0341 | 0.03025 | 0.02925 | 0.03265 | 0.0316 | 0.02825 | 0.03025 | 0.02895 | 0.02865 | 0.0282 | 0.02685 | 0.0249 | 0.0476 | 0.05075 | 0.0502 | 0.0518 | 0.0515 | 0.05375 | 0.0582 | 0.0586 | 0.06045 | 0.0627 | 0.0692 | 0.0736 | 0.07945 | 0.0849 | 0.09565 | 0.1148 | 0.13325 | 0.1333 | 0.1195 | 0.09195 | 0.0776 | 0.0666 | 0.05705 | 0.0503 | 0.04835 | 0.04495 | 0.0452 | 0.0468 | 0.0441 | 0.0386 | 0.03595 | 0.0345 | 0.03485 | 0.03485 | 0.03155 | 0.03535 | 0.0328 | 0.0281 | 0.03355 | 0.0302 | 0.02685 | 0.0304 | 0.03 | 0.02915 | 0.0267 | 0.0263 | 0.02665 | 0.02695 | 0.0284 | 0.02535 | 0.0268 | 0.02635 | 0.04705 | 0.04895 | 0.04695 | 0.04865 | 0.0523 | 0.0537 | 0.05585 | 0.06005 | 0.06395 | 0.06815 | 0.07035 | 0.07245 | 0.0803 | 0.08425 | 0.09405 | 0.11075 | 0.13505 | 0.13575 | 0.11705 | 0.08805 | 0.0736 | 0.0635 | 0.0549 | 0.05085 | 0.04265 | 0.0466 | 0.04495 | 0.04175 | 0.0413 | 0.04365 | 0.03925 | 0.0324 | 0.0358 | 0.0321 | 0.03305 | 0.0319 | 0.0321 | 0.03005 | 0.0305 | 0.03005 | 0.02735 | 0.028 | 0.02715 | 0.02885 | 0.02745 | 0.0264 | 0.0263 | 0.0274 | 0.02645 | 0.02635 | 0.0263 | 0.02525 | 0.0249 | 0.02415 | 0.0448 | 0.04745 | 0.0502 | 0.0502 | 0.05425 | 0.05485 | 0.05365 | 0.05835 | 0.06305 | 0.0643 | 0.07225 | 0.07405 | 0.07935 | 0.08625 | 0.0983 | 0.1074 | 0.13315 | 0.1386 | 0.11915 | 0.08735 | 0.07525 | 0.06185 | 0.05675 | 0.0513 | 0.0477 | 0.0439 | 0.0384 | 0.0393 | 0.03635 | 0.03525 | 0.037 | 0.03755 | 0.04085 | 0.03025 | 0.02905 | 0.02925 | 0.02865 | 0.03035 | 0.02845 | 0.02945 | 0.02805 | 0.02895 | 0.02615 | 0.02825 | 0.0269 | 0.0266 | 0.02475 | 0.0244 | 0.02445 | 0.02395 | 0.0246 | 0.02135 | 0.0245 | 0.02255 | 0.02415 | 0.0206 | 0.04705 | 0.0466 | 0.0469 | 0.0492 | 0.0537 | 0.05475 | 0.0568 | 0.05915 | 0.06315 | 0.0673 | 0.0685 | 0.07465 | 0.08015 | 0.0878 | 0.0941 | 0.11425 | 0.1352 | 0.13885 | 0.12365 | 0.08615 | 0.07475 | 0.0605 | 0.05325 | 0.0516 | 0.0464 | 0.04065 | 0.03995 | 0.0367 | 0.03495 | 0.0335 | 0.0327 | 0.03085 | 0.0332 | 0.03125 | 0.03345 | 0.03025 | 0.0314 | 0.0259 | 0.02745 | 0.02685 | 0.028 | 0.02565 | 0.0258 | 0.025 | 0.0272 | 0.02535 | 0.02435 | 0.02615 | 0.0242 | 0.02465 | 0.02315 | 0.0221 | 0.02305 | 0.0215 | 0.0217 | 0.0218 | 0.02235 | 0.0225 | 0.0462 | 0.04665 | 0.04745 | 0.0498 | 0.0535 | 0.05465 | 0.05815 | 0.06085 | 0.06135 | 0.06535 | 0.07035 | 0.0765 | 0.077 | 0.08825 | 0.09885 | 0.1111 | 0.14145 | 0.13655 | 0.122 | 0.08845 | 0.07435 | 0.0614 | 0.05765 | 0.049 | 0.04395 | 0.0399 | 0.03985 | 0.0376 | 0.0347 | 0.0357 | 0.0311 | 0.03265 | 0.0326 | 0.029 | 0.0308 | 0.0331 | 0.03225 | 0.0296 | 0.02615 | 0.0247 | 0.02535 | 0.0255 | 0.02565 | 0.02385 | 0.0237 | 0.0252 | 0.02435 | 0.0213 | 0.02325 | 0.023 | 0.02395 | 0.0244 | 0.02345 | 0.02175 | 0.02225 | 0.0213 | 0.0204 | 0.0207 | 0.0194 | 0.0185 | 0.0446 | 0.0472 | 0.0477 | 0.04905 | 0.0528 | 0.05755 | 0.05615 | 0.06045 | 0.06255 | 0.0648 | 0.07185 | 0.07485 | 0.07905 | 0.09375 | 0.098 | 0.11255 | 0.13795 | 0.1369 | 0.12325 | 0.0934 | 0.07595 | 0.06015 | 0.0539 | 0.04705 | 0.04385 | 0.03925 | 0.0372 | 0.0362 | 0.03535 | 0.0342 | 0.03195 | 0.03175 | 0.0304 | 0.02995 | 0.0285 | 0.0286 | 0.0298 | 0.02965 | 0.03015 | 0.0281 | 0.0256 | 0.0247 | 0.023 | 0.0242 | 0.02345 | 0.0269 | 0.02325 | 0.0224 | 0.0227 | 0.02045 | 0.02255 | 0.02265 | 0.02085 | 0.0198 | 0.01935 | 0.0203 | 0.02055 | 0.01805 | 0.01905 | 0.0174 | 0.0191 | 0.01985 | 0.049 | 0.0488 | 0.049 | 0.0489 | 0.05 | 0.0546 | 0.05765 | 0.05615 | 0.0629 | 0.06465 | 0.072 | 0.07685 | 0.07945 | 0.0879 | 0.0994 | 0.11565 | 0.1368 | 0.13955 | 0.1186 | 0.09205 | 0.07385 | 0.06 | 0.0519 | 0.04855 | 0.04105 | 0.0369 | 0.03945 | 0.03425 | 0.0337 | 0.0337 | 0.03295 | 0.0314 | 0.0264 | 0.0305 | 0.0277 | 0.02715 | 0.02585 | 0.0267 | 0.02695 | 0.02615 | 0.02625 | 0.02755 | 0.02165 | 0.0224 | 0.02065 | 0.0227 | 0.023 | 0.02345 | 0.0228 | 0.02385 | 0.01865 | 0.02395 | 0.0225 | 0.01885 | 0.0205 | 0.0203 | 0.01905 | 0.0195 | 0.0185 | 0.01825 | 0.0167 | 0.0186 | 0.01615 | 0.01785 | 0.04735 | 0.04665 | 0.04675 | 0.04975 | 0.05425 | 0.0538 | 0.05505 | 0.05765 | 0.06225 | 0.06865 | 0.07065 | 0.0761 | 0.0827 | 0.0869 | 0.10025 | 0.11265 | 0.13905 | 0.13795 | 0.1221 | 0.0874 | 0.0775 | 0.0609 | 0.0514 | 0.0459 | 0.0438 | 0.04035 | 0.0357 | 0.0329 | 0.0311 | 0.03215 | 0.03095 | 0.03005 | 0.02755 | 0.0299 | 0.02685 | 0.02805 | 0.02605 | 0.0258 | 0.0231 | 0.02295 | 0.02455 | 0.0258 | 0.02635 | 0.023 | 0.02225 | 0.02285 | 0.023 | 0.02275 | 0.01965 | 0.02195 | 0.02265 | 0.02035 | 0.01955 | 0.02095 | 0.0195 | 0.01785 | 0.01765 | 0.01935 | 0.0188 | 0.01775 | 0.01835 | 0.0165 | 0.0163 | 0.0188 | 0.0155 | 0.0166 | 0.0478 | 0.047 | 0.04755 | 0.0479 | 0.04965 | 0.05525 | 0.0571 | 0.05585 | 0.0627 | 0.06625 | 0.0678 | 0.07495 | 0.08075 | 0.0857 | 0.09675 | 0.1116 | 0.1439 | 0.14235 | 0.12035 | 0.0896 | 0.0731 | 0.05775 | 0.05155 | 0.0449 | 0.04135 | 0.03695 | 0.0373 | 0.03335 | 0.0304 | 0.033 | 0.03125 | 0.0275 | 0.0264 | 0.02815 | 0.0249 | 0.0265 | 0.0245 | 0.02585 | 0.0219 | 0.02405 | 0.02485 | 0.02205 | 0.023 | 0.02385 | 0.02465 | 0.02275 | 0.0231 | 0.01875 | 0.0204 | 0.02025 | 0.0199 | 0.02045 | 0.01915 | 0.01925 | 0.02 | 0.0189 | 0.0193 | 0.01815 | 0.01815 | 0.01805 | 0.0188 | 0.0178 | 0.01645 | 0.01665 | 0.01655 | 0.0155 | 0.01485 | 0.0163 | 0.04685 | 0.04645 | 0.0452 | 0.04955 | 0.05425 | 0.05585 | 0.05565 | 0.0571 | 0.06065 | 0.0665 | 0.0685 | 0.07655 | 0.08185 | 0.08675 | 0.0994 | 0.1116 | 0.14085 | 0.13575 | 0.1245 | 0.08575 | 0.0749 | 0.06375 | 0.04925 | 0.04605 | 0.0396 | 0.03975 | 0.0339 | 0.0332 | 0.0305 | 0.02965 | 0.02875 | 0.02715 | 0.0278 | 0.0249 | 0.0251 | 0.02445 | 0.0233 | 0.02445 | 0.0238 | 0.02315 | 0.02365 | 0.02375 | 0.0224 | 0.02095 | 0.0219 | 0.02255 | 0.02205 | 0.0207 | 0.0237 | 0.0204 | 0.0212 | 0.0213 | 0.0193 | 0.01975 | 0.01835 | 0.01975 | 0.01955 | 0.0189 | 0.01835 | 0.01755 | 0.01665 | 0.01505 | 0.01615 | 0.01755 | 0.01685 | 0.01655 | 0.0171 | 0.01545 | 0.0164 | 0.0152 | 0.04805 | 0.04695 | 0.04765 | 0.0518 | 0.05125 | 0.0518 | 0.0586 | 0.0563 | 0.06145 | 0.06735 | 0.069 | 0.0784 | 0.08365 | 0.0882 | 0.09925 | 0.1092 | 0.14055 | 0.1435 | 0.1265 | 0.0889 | 0.07575 | 0.05915 | 0.0531 | 0.0455 | 0.04035 | 0.0366 | 0.03345 | 0.0329 | 0.03025 | 0.03075 | 0.02925 | 0.02905 | 0.0261 | 0.02615 | 0.02545 | 0.0255 | 0.0236 | 0.02235 | 0.02375 | 0.02305 | 0.02195 | 0.0225 | 0.02345 | 0.02155 | 0.0206 | 0.02025 | 0.0209 | 0.0206 | 0.02305 | 0.0207 | 0.0213 | 0.0181 | 0.0198 | 0.01885 | 0.0167 | 0.01795 | 0.0175 | 0.0173 | 0.01675 | 0.01655 | 0.0171 | 0.01695 | 0.0154 | 0.0161 | 0.0147 | 0.0171 | 0.0147 | 0.01475 | 0.0153 | 0.01625 | 0.015 | 0.01465 | 0.04655 | 0.04905 | 0.0457 | 0.05015 | 0.0514 | 0.0545 | 0.0549 | 0.0576 | 0.0591 | 0.06445 | 0.06815 | 0.07525 | 0.0852 | 0.09025 | 0.1036 | 0.112 | 0.1418 | 0.13785 | 0.1247 | 0.08635 | 0.07405 | 0.0599 | 0.05185 | 0.04445 | 0.04265 | 0.03735 | 0.03605 | 0.03225 | 0.03055 | 0.02995 | 0.02485 | 0.0267 | 0.0254 | 0.02705 | 0.02245 | 0.02665 | 0.02335 | 0.0205 | 0.02165 | 0.02265 | 0.02215 | 0.0219 | 0.0206 | 0.0212 | 0.0192 | 0.0208 | 0.02075 | 0.01955 | 0.02005 | 0.02035 | 0.02075 | 0.0193 | 0.01905 | 0.01745 | 0.01735 | 0.01645 | 0.01825 | 0.0162 | 0.01345 | 0.01685 | 0.01655 | 0.01635 | 0.0168 | 0.0161 | 0.0164 | 0.015 | 0.0154 | 0.0149 | 0.01425 | 0.0157 | 0.0148 | 0.016 | 0.01215 | 0.013 | 0.04725 | 0.0467 | 0.04695 | 0.04725 | 0.0544 | 0.054 | 0.05435 | 0.0604 | 0.0626 | 0.06725 | 0.07325 | 0.07435 | 0.08655 | 0.08965 | 0.0997 | 0.11905 | 0.1405 | 0.1451 | 0.1265 | 0.0894 | 0.0722 | 0.05865 | 0.04945 | 0.04295 | 0.04155 | 0.03745 | 0.03365 | 0.0332 | 0.0306 | 0.03055 | 0.02615 | 0.02735 | 0.02615 | 0.0266 | 0.02465 | 0.02555 | 0.0231 | 0.02485 | 0.0235 | 0.01985 | 0.021 | 0.0212 | 0.01985 | 0.0195 | 0.01965 | 0.0202 | 0.01885 | 0.01855 | 0.01985 | 0.0191 | 0.0176 | 0.01955 | 0.01765 | 0.01715 | 0.01805 | 0.0173 | 0.01765 | 0.0168 | 0.0156 | 0.0158 | 0.0166 | 0.01545 | 0.0152 | 0.01455 | 0.0158 | 0.01525 | 0.01645 | 0.0161 | 0.01365 | 0.0155 | 0.0129 | 0.0145 | 0.0136 | 0.01285 | 0.0144 | 0.01275 | 0.0455 | 0.0439 | 0.04775 | 0.04935 | 0.05305 | 0.05265 | 0.0554 | 0.0605 | 0.06275 | 0.0681 | 0.07265 | 0.07935 | 0.0817 | 0.09345 | 0.104 | 0.1149 | 0.149 | 0.1464 | 0.12635 | 0.0912 | 0.07615 | 0.05835 | 0.0475 | 0.0437 | 0.0403 | 0.03645 | 0.03255 | 0.0305 | 0.0287 | 0.0298 | 0.0252 | 0.0253 | 0.02595 | 0.02495 | 0.0245 | 0.02215 | 0.02285 | 0.0212 | 0.02015 | 0.0208 | 0.01875 | 0.0206 | 0.01805 | 0.01945 | 0.01985 | 0.0179 | 0.0177 | 0.01885 | 0.0173 | 0.0184 | 0.0191 | 0.0166 | 0.0197 | 0.0165 | 0.0165 | 0.0152 | 0.0177 | 0.0159 | 0.0151 | 0.01465 | 0.01565 | 0.01565 | 0.01425 | 0.01425 | 0.01375 | 0.0137 | 0.0133 | 0.01265 | 0.014 | 0.0124 | 0.01425 | 0.0135 | 0.01355 | 0.01355 | 0.0138 | 0.01155 | 0.0137 | 0.01215 | 0.0467 | 0.0463 | 0.0486 | 0.04775 | 0.05295 | 0.05335 | 0.0566 | 0.05845 | 0.06185 | 0.0648 | 0.073 | 0.077 | 0.08105 | 0.0932 | 0.10025 | 0.1174 | 0.14485 | 0.1485 | 0.13065 | 0.08745 | 0.0759 | 0.06155 | 0.04885 | 0.0441 | 0.03885 | 0.03405 | 0.0318 | 0.03135 | 0.0301 | 0.02545 | 0.02555 | 0.02485 | 0.02485 | 0.02265 | 0.0232 | 0.02145 | 0.0196 | 0.0214 | 0.01895 | 0.019 | 0.0174 | 0.01915 | 0.01915 | 0.02015 | 0.01995 | 0.0166 | 0.01835 | 0.0171 | 0.019 | 0.0166 | 0.01645 | 0.01755 | 0.0171 | 0.0148 | 0.01605 | 0.0172 | 0.0151 | 0.01505 | 0.01475 | 0.01515 | 0.0147 | 0.0146 | 0.01415 | 0.0142 | 0.01305 | 0.01455 | 0.0131 | 0.01465 | 0.01355 | 0.01195 | 0.0131 | 0.01375 | 0.01085 | 0.0117 | 0.01205 | 0.01145 | 0.0121 | 0.0124 | 0.0116 | 0.0109 | 0.04535 | 0.0444 | 0.0483 | 0.0514 | 0.05015 | 0.05385 | 0.05465 | 0.0585 | 0.0584 | 0.06505 | 0.0702 | 0.0783 | 0.0822 | 0.09305 | 0.0971 | 0.11565 | 0.14935 | 0.14465 | 0.1236 | 0.09225 | 0.0772 | 0.0589 | 0.04795 | 0.04395 | 0.0362 | 0.03485 | 0.02955 | 0.02785 | 0.02775 | 0.02525 | 0.02625 | 0.02315 | 0.0231 | 0.022 | 0.02225 | 0.02085 | 0.02015 | 0.0204 | 0.0187 | 0.0205 | 0.01915 | 0.0192 | 0.01885 | 0.01785 | 0.0178 | 0.01735 | 0.0167 | 0.0167 | 0.01665 | 0.01685 | 0.01535 | 0.01565 | 0.0159 | 0.01565 | 0.0142 | 0.015 | 0.0142 | 0.01335 | 0.01475 | 0.0143 | 0.0147 | 0.0138 | 0.0122 | 0.0123 | 0.0152 | 0.01195 | 0.0126 | 0.0115 | 0.01165 | 0.0131 | 0.01105 | 0.0113 | 0.0119 | 0.0125 | 0.01275 | 0.01325 | 0.01275 | 0.01065 | 0.0112 | 0.01065 | 0.01125 | 0.00975 | 0.0473 | 0.04815 | 0.05045 | 0.0499 | 0.04995 | 0.0548 | 0.0581 | 0.05985 | 0.0635 | 0.0651 | 0.07345 | 0.0795 | 0.08395 | 0.0924 | 0.10105 | 0.12185 | 0.14715 | 0.14595 | 0.12775 | 0.09175 | 0.0744 | 0.05725 | 0.0467 | 0.0415 | 0.036 | 0.03135 | 0.0314 | 0.02885 | 0.02685 | 0.02535 | 0.0245 | 0.0224 | 0.02245 | 0.02205 | 0.02125 | 0.02015 | 0.01945 | 0.01965 | 0.0175 | 0.01905 | 0.0193 | 0.01725 | 0.0145 | 0.01725 | 0.01655 | 0.01675 | 0.01665 | 0.0154 | 0.0148 | 0.01425 | 0.01595 | 0.01545 | 0.01455 | 0.0132 | 0.01325 | 0.01295 | 0.01515 | 0.01255 | 0.01255 | 0.01425 | 0.0144 | 0.01445 | 0.0119 | 0.01375 | 0.01305 | 0.0116 | 0.0123 | 0.01175 | 0.01205 | 0.0128 | 0.0122 | 0.01135 | 0.01035 | 0.01145 | 0.01195 | 0.0115 | 0.01075 | 0.0092 | 0.0113 | 0.0098 | 0.0109 | 0.0096 | 0.0101 | 0.0096 | 0.047 | 0.04635 | 0.04735 | 0.04875 | 0.05305 | 0.0536 | 0.0529 | 0.0585 | 0.06065 | 0.06605 | 0.0704 | 0.07615 | 0.0824 | 0.09075 | 0.1018 | 0.11805 | 0.14695 | 0.14595 | 0.12825 | 0.09125 | 0.0728 | 0.0577 | 0.046 | 0.04225 | 0.033 | 0.03285 | 0.03065 | 0.03035 | 0.0287 | 0.0236 | 0.0236 | 0.02165 | 0.02165 | 0.02195 | 0.0192 | 0.0208 | 0.0197 | 0.0189 | 0.01775 | 0.01845 | 0.01705 | 0.01735 | 0.0175 | 0.01685 | 0.0159 | 0.01725 | 0.0154 | 0.0146 | 0.01665 | 0.01685 | 0.0151 | 0.01305 | 0.01395 | 0.01355 | 0.01425 | 0.0124 | 0.01365 | 0.01375 | 0.01315 | 0.01345 | 0.0124 | 0.01345 | 0.0123 | 0.0127 | 0.0136 | 0.01195 | 0.01185 | 0.0112 | 0.01115 | 0.01125 | 0.01025 | 0.01125 | 0.01105 | 0.0111 | 0.0123 | 0.01115 | 0.0106 | 0.01005 | 0.0101 | 0.0111 | 0.00905 | 0.0104 | 0.0103 | 0.00965 | 0.009 | 0.00935 | 0.0474 | 0.048 | 0.04585 | 0.04975 | 0.0497 | 0.0551 | 0.0567 | 0.0583 | 0.0641 | 0.0659 | 0.0718 | 0.07955 | 0.084 | 0.09485 | 0.10265 | 0.1225 | 0.1483 | 0.1505 | 0.12875 | 0.08725 | 0.07695 | 0.05635 | 0.0475 | 0.04015 | 0.0367 | 0.0306 | 0.02935 | 0.02765 | 0.02335 | 0.02285 | 0.0224 | 0.022 | 0.02215 | 0.0223 | 0.0181 | 0.01975 | 0.01695 | 0.01645 | 0.0159 | 0.01815 | 0.01875 | 0.01605 | 0.01545 | 0.01535 | 0.0159 | 0.0154 | 0.0135 | 0.0142 | 0.0137 | 0.0131 | 0.0144 | 0.0133 | 0.0141 | 0.0135 | 0.01375 | 0.0123 | 0.01335 | 0.01305 | 0.0122 | 0.01265 | 0.01175 | 0.01085 | 0.01195 | 0.0111 | 0.0111 | 0.01065 | 0.0119 | 0.012 | 0.01145 | 0.00985 | 0.01005 | 0.01045 | 0.01095 | 0.0108 | 0.0113 | 0.00995 | 0.01 | 0.0098 | 0.0095 | 0.009 | 0.0088 | 0.0096 | 0.00825 | 0.01 | 0.00985 | 0.0095 | 0.00925 | 0.00835 | 0.04805 | 0.0495 | 0.04715 | 0.05055 | 0.04965 | 0.05445 | 0.05785 | 0.05935 | 0.0612 | 0.06405 | 0.07195 | 0.07605 | 0.08325 | 0.0915 | 0.0971 | 0.1173 | 0.15215 | 0.1526 | 0.12465 | 0.0888 | 0.07195 | 0.0579 | 0.04715 | 0.0398 | 0.0364 | 0.03365 | 0.0283 | 0.02595 | 0.0248 | 0.02295 | 0.02345 | 0.02185 | 0.02125 | 0.0188 | 0.0183 | 0.0173 | 0.01795 | 0.01755 | 0.01575 | 0.0175 | 0.0144 | 0.0152 | 0.0144 | 0.01495 | 0.0138 | 0.0147 | 0.01395 | 0.01355 | 0.01315 | 0.01405 | 0.01375 | 0.01345 | 0.01365 | 0.0137 | 0.01145 | 0.0125 | 0.0122 | 0.01215 | 0.01285 | 0.01255 | 0.0119 | 0.01225 | 0.01045 | 0.01175 | 0.0109 | 0.0102 | 0.0107 | 0.0107 | 0.01065 | 0.01015 | 0.0101 | 0.01075 | 0.00915 | 0.0116 | 0.01085 | 0.01035 | 0.01035 | 0.00935 | 0.0086 | 0.0086 | 0.00875 | 0.0101 | 0.00845 | 0.00905 | 0.0094 | 0.00845 | 0.00915 | 0.00835 | 0.0076 | 0.0088 | 0.04545 | 0.0469 | 0.0473 | 0.0483 | 0.0491 | 0.05505 | 0.0561 | 0.0596 | 0.06265 | 0.06675 | 0.0758 | 0.0804 | 0.0864 | 0.0909 | 0.10285 | 0.12205 | 0.14855 | 0.15265 | 0.133 | 0.0884 | 0.07065 | 0.0551 | 0.0474 | 0.0388 | 0.0344 | 0.0299 | 0.0279 | 0.0285 | 0.02565 | 0.02595 | 0.02095 | 0.01965 | 0.01905 | 0.0196 | 0.01875 | 0.0176 | 0.01785 | 0.01735 | 0.01725 | 0.01435 | 0.01495 | 0.0157 | 0.01455 | 0.0151 | 0.0162 | 0.01525 | 0.01305 | 0.01485 | 0.0123 | 0.0132 | 0.01325 | 0.0134 | 0.0117 | 0.0121 | 0.013 | 0.0115 | 0.01065 | 0.01195 | 0.01105 | 0.01095 | 0.01035 | 0.0107 | 0.01005 | 0.01085 | 0.0109 | 0.0115 | 0.01015 | 0.0119 | 0.01055 | 0.0107 | 0.01095 | 0.00945 | 0.0091 | 0.009 | 0.0096 | 0.00955 | 0.0093 | 0.00945 | 0.00995 | 0.0092 | 0.01055 | 0.0087 | 0.00845 | 0.0095 | 0.0081 | 0.0073 | 0.00875 | 0.00855 | 0.0088 | 0.00765 | 0.0065 | 0.0084 | 0.04355 | 0.04775 | 0.04715 | 0.04755 | 0.04895 | 0.05435 | 0.0553 | 0.0591 | 0.06155 | 0.06825 | 0.073 | 0.0788 | 0.08575 | 0.0929 | 0.1022 | 0.1171 | 0.15245 | 0.15055 | 0.12625 | 0.09135 | 0.07405 | 0.0553 | 0.04605 | 0.0399 | 0.0331 | 0.02995 | 0.02695 | 0.02445 | 0.0233 | 0.02375 | 0.02075 | 0.02035 | 0.02175 | 0.0187 | 0.0172 | 0.01605 | 0.0174 | 0.01625 | 0.01525 | 0.0182 | 0.01415 | 0.01415 | 0.0139 | 0.01285 | 0.01445 | 0.0122 | 0.0128 | 0.0127 | 0.012 | 0.0117 | 0.0131 | 0.01155 | 0.0112 | 0.0118 | 0.01305 | 0.0115 | 0.0099 | 0.0116 | 0.00935 | 0.0117 | 0.01095 | 0.0105 | 0.0093 | 0.0116 | 0.01035 | 0.0106 | 0.0103 | 0.0084 | 0.01035 | 0.01 | 0.00935 | 0.01005 | 0.0092 | 0.0106 | 0.0085 | 0.0088 | 0.0097 | 0.00895 | 0.00745 | 0.0078 | 0.0099 | 0.0085 | 0.00895 | 0.00755 | 0.0086 | 0.0077 | 0.00665 | 0.0081 | 0.008 | 0.0075 | 0.0072 | 0.00745 | 0.00805 | 0.00765 | 0.0478 | 0.04815 | 0.0458 | 0.0499 | 0.04845 | 0.05315 | 0.05335 | 0.05745 | 0.06085 | 0.0646 | 0.07475 | 0.0803 | 0.08875 | 0.0949 | 0.1071 | 0.1236 | 0.1539 | 0.15125 | 0.127 | 0.088 | 0.0716 | 0.05705 | 0.04315 | 0.03855 | 0.03515 | 0.03065 | 0.0295 | 0.0245 | 0.0235 | 0.0241 | 0.02065 | 0.0192 | 0.0192 | 0.01905 | 0.01695 | 0.01735 | 0.0161 | 0.0162 | 0.01415 | 0.013 | 0.0143 | 0.01485 | 0.01475 | 0.01375 | 0.01365 | 0.0116 | 0.01055 | 0.012 | 0.01315 | 0.01205 | 0.0133 | 0.0113 | 0.0127 | 0.01135 | 0.0117 | 0.0115 | 0.01035 | 0.0106 | 0.0109 | 0.01045 | 0.01105 | 0.01005 | 0.0093 | 0.00975 | 0.01085 | 0.01175 | 0.00985 | 0.01065 | 0.0097 | 0.00905 | 0.00925 | 0.00925 | 0.0083 | 0.0103 | 0.0089 | 0.0091 | 0.0082 | 0.0089 | 0.00805 | 0.0083 | 0.00875 | 0.0084 | 0.0075 | 0.0076 | 0.0083 | 0.0074 | 0.00815 | 0.0083 | 0.00675 | 0.00695 | 0.00655 | 0.008 | 0.00635 | 0.0074 | 0.0074 | 0.00695 | 1:1.10:1.45 | -0.27761
0.6 | 0.03055 | 0.03155 | 0.0305 | 0.02915 | 0.0314 | 0.0305 | 0.0321 | 0.0319 | 0.0322 | 0.0335 | 0.03005 | 0.0316 | 0.0308 | 0.03275 | 0.03345 | 0.0311 | 0.03205 | 0.03125 | 0.03265 | 0.0345 | 0.03785 | 0.0312 | 0.0318 | 0.03295 | 0.0337 | 0.03765 | 0.03825 | 0.0456 | 0.0309 | 0.0317 | 0.03555 | 0.03475 | 0.03865 | 0.0453 | 0.048 | 0.04975 | 0.0328 | 0.03565 | 0.0385 | 0.04185 | 0.046 | 0.04955 | 0.0557 | 0.05485 | 0.05745 | 0.03695 | 0.04125 | 0.0435 | 0.04675 | 0.0478 | 0.05465 | 0.05405 | 0.05965 | 0.062 | 0.07035 | 0.0445 | 0.0462 | 0.04965 | 0.0504 | 0.0513 | 0.0579 | 0.0611 | 0.06505 | 0.0692 | 0.0745 | 0.07825 | 0.05555 | 0.05275 | 0.05145 | 0.05525 | 0.0598 | 0.06755 | 0.06435 | 0.0725 | 0.07605 | 0.0783 | 0.0848 | 0.0919 | 0.06555 | 0.06065 | 0.0602 | 0.0634 | 0.0666 | 0.06625 | 0.07805 | 0.0726 | 0.0843 | 0.0875 | 0.095 | 0.0992 | 0.1037 | 0.0848 | 0.07355 | 0.07325 | 0.0738 | 0.0759 | 0.084 | 0.0799 | 0.0885 | 0.09 | 0.10115 | 0.0985 | 0.1085 | 0.1206 | 0.12265 | 0.1057 | 0.09265 | 0.08635 | 0.08815 | 0.09335 | 0.0977 | 0.1017 | 0.1031 | 0.1078 | 0.10965 | 0.1169 | 0.11985 | 0.13175 | 0.14675 | 0.16075 | 0.11785 | 0.09905 | 0.08695 | 0.0876 | 0.092 | 0.0917 | 0.0981 | 0.09995 | 0.1048 | 0.10715 | 0.1098 | 0.1216 | 0.1253 | 0.14115 | 0.156 | 0.1536 | 0.10945 | 0.10075 | 0.08245 | 0.077 | 0.0784 | 0.0784 | 0.08185 | 0.08525 | 0.0892 | 0.0958 | 0.0985 | 0.1059 | 0.1151 | 0.1241 | 0.14235 | 0.138 | 0.12 | 0.09255 | 0.10545 | 0.08355 | 0.0759 | 0.07315 | 0.06995 | 0.0746 | 0.076 | 0.08645 | 0.08835 | 0.0946 | 0.0988 | 0.1076 | 0.1212 | 0.1388 | 0.1264 | 0.1127 | 0.1016 | 0.08435 | 0.09575 | 0.0915 | 0.07605 | 0.06625 | 0.0707 | 0.0727 | 0.07975 | 0.0801 | 0.084 | 0.0876 | 0.09355 | 0.1067 | 0.11455 | 0.1281 | 0.12585 | 0.1109 | 0.09895 | 0.0928 | 0.0783 | 0.0893 | 0.09685 | 0.0848 | 0.0684 | 0.06805 | 0.06845 | 0.07365 | 0.07555 | 0.08085 | 0.08835 | 0.08855 | 0.1011 | 0.11395 | 0.12745 | 0.12415 | 0.104 | 0.09315 | 0.0886 | 0.0865 | 0.0705 | 0.082 | 0.09015 | 0.09065 | 0.07795 | 0.06635 | 0.06815 | 0.0721 | 0.072 | 0.0763 | 0.0844 | 0.0895 | 0.09565 | 0.111 | 0.1227 | 0.12535 | 0.0982 | 0.09335 | 0.0875 | 0.08355 | 0.08105 | 0.06285 | 0.0674 | 0.07835 | 0.0889 | 0.08765 | 0.07345 | 0.07145 | 0.0698 | 0.07135 | 0.07705 | 0.07975 | 0.084 | 0.09485 | 0.10395 | 0.1238 | 0.12065 | 0.09625 | 0.0864 | 0.0825 | 0.0814 | 0.0732 | 0.0687 | 0.05645 | 0.0636 | 0.062 | 0.07415 | 0.0837 | 0.0851 | 0.07885 | 0.07015 | 0.0715 | 0.0772 | 0.07655 | 0.0868 | 0.0949 | 0.10765 | 0.1169 | 0.1164 | 0.0928 | 0.086 | 0.0793 | 0.07505 | 0.07495 | 0.0679 | 0.0665 | 0.05595 | 0.0583 | 0.0598 | 0.0644 | 0.072 | 0.08375 | 0.08815 | 0.07995 | 0.0711 | 0.0736 | 0.07385 | 0.08545 | 0.0903 | 0.1004 | 0.12085 | 0.11285 | 0.09535 | 0.08135 | 0.075 | 0.0728 | 0.0722 | 0.06285 | 0.0612 | 0.0602 | 0.05115 | 0.0527 | 0.05745 | 0.0606 | 0.0674 | 0.0729 | 0.08015 | 0.08565 | 0.0835 | 0.07385 | 0.0749 | 0.07735 | 0.09055 | 0.10035 | 0.11615 | 0.11225 | 0.09145 | 0.08075 | 0.07325 | 0.07105 | 0.0683 | 0.06245 | 0.0614 | 0.06015 | 0.0562 | 0.04975 | 0.0498 | 0.05645 | 0.05715 | 0.06315 | 0.06635 | 0.06885 | 0.08225 | 0.0909 | 0.08525 | 0.0788 | 0.0827 | 0.08215 | 0.09995 | 0.1157 | 0.10555 | 0.08915 | 0.0791 | 0.074 | 0.06915 | 0.06635 | 0.06305 | 0.0579 | 0.05465 | 0.05365 | 0.0523 | 0.05165 | 0.05255 | 0.05295 | 0.05775 | 0.0564 | 0.06235 | 0.06775 | 0.0707 | 0.08285 | 0.0932 | 0.09205 | 0.088 | 0.0895 | 0.1003 | 0.11725 | 0.112 | 0.0903 | 0.07835 | 0.06975 | 0.06745 | 0.06395 | 0.06085 | 0.05595 | 0.05605 | 0.05245 | 0.05 | 0.0492 | 0.0483 | 0.0526 | 0.0504 | 0.05235 | 0.05505 | 0.0624 | 0.06475 | 0.0704 | 0.07545 | 0.0846 | 0.0947 | 0.10065 | 0.0948 | 0.10495 | 0.1196 | 0.1121 | 0.0898 | 0.07765 | 0.0702 | 0.0636 | 0.0633 | 0.05685 | 0.0557 | 0.0519 | 0.04855 | 0.0468 | 0.04745 | 0.04355 | 0.05005 | 0.0518 | 0.0518 | 0.0544 | 0.05585 | 0.0565 | 0.0624 | 0.0649 | 0.0717 | 0.077 | 0.08635 | 0.0974 | 0.1076 | 0.10935 | 0.12275 | 0.1132 | 0.09065 | 0.0746 | 0.06955 | 0.0666 | 0.06015 | 0.05685 | 0.05465 | 0.0485 | 0.04755 | 0.0477 | 0.0466 | 0.0454 | 0.0403 | 0.0497 | 0.0509 | 0.05075 | 0.05485 | 0.05615 | 0.0571 | 0.0602 | 0.0607 | 0.07 | 0.073 | 0.08235 | 0.0945 | 0.105 | 0.1156 | 0.1251 | 0.11275 | 0.0845 | 0.0771 | 0.0698 | 0.0649 | 0.06135 | 0.0573 | 0.0529 | 0.04945 | 0.04705 | 0.047 | 0.0435 | 0.04235 | 0.04235 | 0.03975 | 0.05115 | 0.0495 | 0.05425 | 0.05125 | 0.05585 | 0.055 | 0.059 | 0.06265 | 0.07015 | 0.07375 | 0.08225 | 0.0902 | 0.09905 | 0.12235 | 0.1367 | 0.1232 | 0.08605 | 0.0736 | 0.06755 | 0.0661 | 0.06205 | 0.05445 | 0.05465 | 0.04985 | 0.04745 | 0.0436 | 0.0434 | 0.04025 | 0.0413 | 0.0386 | 0.0414 | 0.05025 | 0.05135 | 0.0524 | 0.0557 | 0.0558 | 0.05885 | 0.0588 | 0.06285 | 0.06425 | 0.06885 | 0.07535 | 0.0839 | 0.09355 | 0.1083 | 0.1301 | 0.12795 | 0.1032 | 0.08605 | 0.0706 | 0.0671 | 0.06055 | 0.0573 | 0.0515 | 0.04735 | 0.0423 | 0.0429 | 0.04215 | 0.0399 | 0.0396 | 0.0406 | 0.0361 | 0.0387 | 0.0356 | 0.05025 | 0.05245 | 0.05075 | 0.05525 | 0.05665 | 0.0571 | 0.05775 | 0.0624 | 0.0646 | 0.07095 | 0.0755 | 0.0812 | 0.09095 | 0.1012 | 0.1195 | 0.1179 | 0.09365 | 0.08995 | 0.081 | 0.07645 | 0.06695 | 0.05595 | 0.04905 | 0.04435 | 0.04355 | 0.043 | 0.03965 | 0.0375 | 0.03705 | 0.03725 | 0.0373 | 0.03375 | 0.03515 | 0.03565 | 0.03265 | 0.04895 | 0.0504 | 0.05185 | 0.054 | 0.0538 | 0.05625 | 0.06025 | 0.0634 | 0.06605 | 0.06995 | 0.0776 | 0.08065 | 0.0944 | 0.10545 | 0.12305 | 0.11475 | 0.08625 | 0.08045 | 0.07105 | 0.0723 | 0.071 | 0.06355 | 0.0497 | 0.04475 | 0.0425 | 0.04205 | 0.0413 | 0.03645 | 0.03655 | 0.0361 | 0.03615 | 0.0349 | 0.03295 | 0.03185 | 0.03325 | 0.03045 | 0.0316 | 0.05005 | 0.05155 | 0.054 | 0.05465 | 0.0558 | 0.0577 | 0.05835 | 0.0655 | 0.06465 | 0.0677 | 0.0763 | 0.08615 | 0.09165 | 0.10495 | 0.1233 | 0.11665 | 0.0886 | 0.07365 | 0.0678 | 0.06195 | 0.06195 | 0.06555 | 0.0571 | 0.04535 | 0.0407 | 0.0422 | 0.0389 | 0.0361 | 0.0382 | 0.038 | 0.0331 | 0.0337 | 0.0341 | 0.0322 | 0.03035 | 0.0308 | 0.03195 | 0.0321 | 0.02835 | 0.04955 | 0.0499 | 0.0507 | 0.0533 | 0.05445 | 0.05775 | 0.0583 | 0.061 | 0.07 | 0.06425 | 0.07625 | 0.07905 | 0.091 | 0.1071 | 0.128 | 0.1141 | 0.08965 | 0.07265 | 0.0695 | 0.0634 | 0.0594 | 0.0555 | 0.05975 | 0.053 | 0.0405 | 0.0414 | 0.03755 | 0.0361 | 0.0331 | 0.0333 | 0.0329 | 0.03335 | 0.03355 | 0.03145 | 0.0296 | 0.03075 | 0.02945 | 0.0283 | 0.02805 | 0.02685 | 0.02575 | 0.04895 | 0.04995 | 0.0512 | 0.053 | 0.0539 | 0.0571 | 0.0635 | 0.06275 | 0.0694 | 0.07065 | 0.0759 | 0.08565 | 0.09175 | 0.10695 | 0.1257 | 0.1167 | 0.0892 | 0.0778 | 0.06785 | 0.06195 | 0.054 | 0.0526 | 0.0494 | 0.0521 | 0.04865 | 0.0387 | 0.0365 | 0.03565 | 0.0336 | 0.0341 | 0.0305 | 0.0311 | 0.0294 | 0.0312 | 0.0306 | 0.03035 | 0.0262 | 0.0259 | 0.02725 | 0.0283 | 0.0281 | 0.02745 | 0.0264 | 0.0481 | 0.05095 | 0.0506 | 0.05315 | 0.05285 | 0.05695 | 0.06165 | 0.06395 | 0.06955 | 0.0728 | 0.07565 | 0.08425 | 0.094 | 0.109 | 0.12725 | 0.11595 | 0.08995 | 0.0767 | 0.0677 | 0.0632 | 0.05645 | 0.04855 | 0.04685 | 0.04275 | 0.0459 | 0.04595 | 0.0395 | 0.0363 | 0.03295 | 0.03195 | 0.03175 | 0.0306 | 0.029 | 0.031 | 0.02835 | 0.0285 | 0.02865 | 0.0288 | 0.02855 | 0.02865 | 0.02495 | 0.0272 | 0.02465 | 0.0258 | 0.0233 | 0.0504 | 0.048 | 0.0504 | 0.0528 | 0.05495 | 0.059 | 0.0596 | 0.0645 | 0.0656 | 0.0716 | 0.07775 | 0.08565 | 0.0917 | 0.109 | 0.12835 | 0.1204 | 0.08705 | 0.0737 | 0.0658 | 0.0586 | 0.0581 | 0.04895 | 0.04455 | 0.0423 | 0.03965 | 0.04485 | 0.04215 | 0.0363 | 0.0288 | 0.03195 | 0.0312 | 0.03005 | 0.02975 | 0.02625 | 0.0276 | 0.0282 | 0.0274 | 0.02775 | 0.02705 | 0.02635 | 0.0255 | 0.0223 | 0.025 | 0.02525 | 0.02525 | 0.02455 | 0.0225 | 0.04885 | 0.0481 | 0.0529 | 0.05425 | 0.0555 | 0.0572 | 0.06 | 0.0641 | 0.06705 | 0.0725 | 0.0799 | 0.08335 | 0.092 | 0.1106 | 0.1247 | 0.11865 | 0.0851 | 0.07395 | 0.06885 | 0.05975 | 0.05305 | 0.04935 | 0.046 | 0.04375 | 0.039 | 0.0386 | 0.0412 | 0.04135 | 0.03485 | 0.03015 | 0.0312 | 0.0307 | 0.02815 | 0.0274 | 0.0267 | 0.0271 | 0.02705 | 0.0267 | 0.0252 | 0.0257 | 0.02335 | 0.02625 | 0.02595 | 0.0255 | 0.0232 | 0.02485 | 0.02415 | 0.0236 | 0.02095 | 0.05035 | 0.04985 | 0.0527 | 0.0519 | 0.05395 | 0.0575 | 0.0601 | 0.06075 | 0.0668 | 0.0726 | 0.077 | 0.08505 | 0.0908 | 0.10735 | 0.1317 | 0.1191 | 0.0874 | 0.07225 | 0.06795 | 0.06205 | 0.05615 | 0.04865 | 0.04375 | 0.03995 | 0.0378 | 0.03735 | 0.03335 | 0.03675 | 0.0402 | 0.03545 | 0.03285 | 0.0301 | 0.0275 | 0.0273 | 0.02915 | 0.0263 | 0.0263 | 0.0235 | 0.02535 | 0.0251 | 0.02705 | 0.0269 | 0.02415 | 0.02335 | 0.02495 | 0.0219 | 0.02235 | 0.0231 | 0.01985 | 0.02225 | 0.02115 | 0.04895 | 0.05 | 0.0497 | 0.0545 | 0.05335 | 0.05525 | 0.06055 | 0.06465 | 0.068 | 0.0735 | 0.0772 | 0.0857 | 0.0951 | 0.11615 | 0.13005 | 0.11735 | 0.0912 | 0.07305 | 0.067 | 0.0607 | 0.0551 | 0.04725 | 0.04685 | 0.04155 | 0.03775 | 0.0347 | 0.03405 | 0.0331 | 0.0327 | 0.0374 | 0.0329 | 0.0293 | 0.02865 | 0.0283 | 0.0252 | 0.0273 | 0.02535 | 0.02645 | 0.0246 | 0.02555 | 0.02435 | 0.0233 | 0.02175 | 0.0219 | 0.02305 | 0.02285 | 0.0232 | 0.023 | 0.02175 | 0.02075 | 0.02175 | 0.0195 | 0.0496 | 0.05105 | 0.05025 | 0.0511 | 0.0545 | 0.0575 | 0.05915 | 0.06345 | 0.06955 | 0.07055 | 0.0753 | 0.08355 | 0.0941 | 0.11215 | 0.13415 | 0.1209 | 0.088 | 0.07545 | 0.06505 | 0.05625 | 0.05425 | 0.04975 | 0.0445 | 0.03905 | 0.03595 | 0.0345 | 0.03375 | 0.0322 | 0.03065 | 0.02905 | 0.0311 | 0.03275 | 0.03165 | 0.02755 | 0.0266 | 0.02445 | 0.0251 | 0.0269 | 0.02275 | 0.0238 | 0.0217 | 0.02095 | 0.0232 | 0.0213 | 0.02175 | 0.02335 | 0.0211 | 0.01975 | 0.0213 | 0.02105 | 0.0204 | 0.02135 | 0.01925 | 0.0201 | 0.04685 | 0.05125 | 0.0517 | 0.05295 | 0.0525 | 0.05715 | 0.0613 | 0.06555 | 0.0669 | 0.07515 | 0.07805 | 0.08935 | 0.09755 | 0.1156 | 0.1345 | 0.12215 | 0.09165 | 0.07525 | 0.06185 | 0.0616 | 0.0541 | 0.04695 | 0.04295 | 0.0369 | 0.03745 | 0.03455 | 0.0343 | 0.03135 | 0.0312 | 0.0298 | 0.0283 | 0.0283 | 0.0263 | 0.03015 | 0.0296 | 0.0279 | 0.02285 | 0.02465 | 0.02255 | 0.02435 | 0.01965 | 0.0241 | 0.0233 | 0.02125 | 0.0225 | 0.02175 | 0.0207 | 0.0206 | 0.01865 | 0.02255 | 0.0198 | 0.0179 | 0.01925 | 0.01735 | 0.01835 | 0.01885 | 0.0482 | 0.0467 | 0.04845 | 0.0535 | 0.0532 | 0.05455 | 0.0597 | 0.0634 | 0.0692 | 0.074 | 0.0796 | 0.08865 | 0.09855 | 0.11035 | 0.1363 | 0.12295 | 0.08875 | 0.07195 | 0.0668 | 0.05965 | 0.0532 | 0.04775 | 0.0398 | 0.0373 | 0.036 | 0.0321 | 0.03095 | 0.0312 | 0.02915 | 0.02745 | 0.0271 | 0.0264 | 0.02515 | 0.02455 | 0.02615 | 0.02525 | 0.02655 | 0.0258 | 0.02345 | 0.0221 | 0.0201 | 0.0216 | 0.0222 | 0.0221 | 0.02015 | 0.01935 | 0.0212 | 0.0207 | 0.0209 | 0.01975 | 0.0189 | 0.01935 | 0.0188 | 0.02 | 0.01825 | 0.0176 | 0.01585 | 0.0184 | 0.04945 | 0.0537 | 0.05155 | 0.0546 | 0.054 | 0.05765 | 0.05885 | 0.062 | 0.06935 | 0.0723 | 0.0796 | 0.0868 | 0.09515 | 0.1153 | 0.13465 | 0.12055 | 0.08985 | 0.0742 | 0.0636 | 0.05885 | 0.04985 | 0.04805 | 0.04225 | 0.0384 | 0.034 | 0.0326 | 0.03095 | 0.0314 | 0.029 | 0.02645 | 0.02675 | 0.02355 | 0.02445 | 0.02475 | 0.0228 | 0.02375 | 0.0229 | 0.02265 | 0.026 | 0.02475 | 0.02285 | 0.0216 | 0.0209 | 0.02255 | 0.0217 | 0.01925 | 0.01965 | 0.0207 | 0.0195 | 0.0183 | 0.01925 | 0.01935 | 0.01755 | 0.01815 | 0.01815 | 0.0173 | 0.0183 | 0.0162 | 0.01665 | 0.0166 | 0.04735 | 0.0495 | 0.05015 | 0.05215 | 0.051 | 0.05615 | 0.05905 | 0.0636 | 0.0674 | 0.0715 | 0.07955 | 0.0885 | 0.0985 | 0.11535 | 0.13245 | 0.1201 | 0.08685 | 0.0693 | 0.0611 | 0.0562 | 0.0526 | 0.0464 | 0.0425 | 0.0366 | 0.0358 | 0.0316 | 0.0308 | 0.02995 | 0.0292 | 0.0262 | 0.0265 | 0.0265 | 0.024 | 0.0243 | 0.02345 | 0.02285 | 0.02235 | 0.0219 | 0.02175 | 0.02285 | 0.02325 | 0.0227 | 0.0206 | 0.0191 | 0.0193 | 0.0198 | 0.0188 | 0.0186 | 0.02015 | 0.01935 | 0.0189 | 0.0182 | 0.01895 | 0.0188 | 0.01765 | 0.01695 | 0.01705 | 0.01565 | 0.0151 | 0.015 | 0.0153 | 0.0159 | 0.0478 | 0.04985 | 0.04835 | 0.0513 | 0.0533 | 0.0576 | 0.0619 | 0.0662 | 0.0668 | 0.0745 | 0.07745 | 0.08635 | 0.09995 | 0.11935 | 0.1329 | 0.11665 | 0.08805 | 0.07015 | 0.06225 | 0.055 | 0.05105 | 0.04545 | 0.03965 | 0.0346 | 0.0362 | 0.03235 | 0.03165 | 0.0297 | 0.0262 | 0.02655 | 0.0253 | 0.0249 | 0.02485 | 0.02405 | 0.02285 | 0.02055 | 0.0204 | 0.0206 | 0.02195 | 0.01885 | 0.0188 | 0.0206 | 0.021 | 0.0218 | 0.0214 | 0.01945 | 0.01705 | 0.01935 | 0.01865 | 0.0177 | 0.0168 | 0.01705 | 0.0169 | 0.0168 | 0.01645 | 0.01655 | 0.01715 | 0.0142 | 0.01595 | 0.0145 | 0.01525 | 0.0137 | 0.0143 | 0.0152 | 0.05025 | 0.0494 | 0.0506 | 0.05335 | 0.056 | 0.05745 | 0.06155 | 0.06205 | 0.06455 | 0.0723 | 0.07985 | 0.08835 | 0.0973 | 0.11245 | 0.1376 | 0.12705 | 0.09025 | 0.07295 | 0.06135 | 0.05465 | 0.0512 | 0.0437 | 0.03885 | 0.03685 | 0.03315 | 0.0299 | 0.02915 | 0.027 | 0.0264 | 0.0265 | 0.0254 | 0.02365 | 0.0248 | 0.02215 | 0.02195 | 0.02355 | 0.0201 | 0.02125 | 0.0194 | 0.0192 | 0.0187 | 0.0192 | 0.0198 | 0.0199 | 0.0196 | 0.01925 | 0.02075 | 0.02045 | 0.01715 | 0.01865 | 0.01775 | 0.0172 | 0.01775 | 0.0163 | 0.0148 | 0.01625 | 0.0149 | 0.0167 | 0.01605 | 0.0148 | 0.01625 | 0.0159 | 0.014 | 0.01485 | 0.01245 | 0.01245 | 0.048 | 0.04825 | 0.0512 | 0.05335 | 0.05665 | 0.05575 | 0.06165 | 0.065 | 0.06675 | 0.0745 | 0.08065 | 0.08665 | 0.09585 | 0.11895 | 0.1322 | 0.1267 | 0.0918 | 0.07355 | 0.06555 | 0.0532 | 0.0497 | 0.04595 | 0.0378 | 0.03545 | 0.0308 | 0.0283 | 0.0287 | 0.0287 | 0.02615 | 0.02355 | 0.024 | 0.02385 | 0.0216 | 0.02235 | 0.02125 | 0.02085 | 0.02085 | 0.02035 | 0.0207 | 0.02005 | 0.01765 | 0.01895 | 0.0183 | 0.01855 | 0.01735 | 0.01725 | 0.0186 | 0.0189 | 0.02055 | 0.0176 | 0.01575 | 0.0172 | 0.01695 | 0.01505 | 0.01625 | 0.0161 | 0.01475 | 0.0133 | 0.0146 | 0.0147 | 0.0141 | 0.01365 | 0.01415 | 0.01405 | 0.01445 | 0.01445 | 0.0133 | 0.0137 | 0.0484 | 0.04835 | 0.0499 | 0.04915 | 0.05545 | 0.0583 | 0.06115 | 0.06285 | 0.06505 | 0.0727 | 0.079 | 0.0868 | 0.093 | 0.1127 | 0.1355 | 0.1244 | 0.0909 | 0.0733 | 0.06325 | 0.05735 | 0.0519 | 0.04435 | 0.03755 | 0.03195 | 0.03185 | 0.0313 | 0.0287 | 0.02835 | 0.0268 | 0.0247 | 0.02335 | 0.02185 | 0.02075 | 0.0222 | 0.0198 | 0.0203 | 0.02085 | 0.0197 | 0.0202 | 0.0173 | 0.01865 | 0.01905 | 0.01755 | 0.01785 | 0.01755 | 0.0174 | 0.01735 | 0.0163 | 0.01575 | 0.0175 | 0.01665 | 0.0152 | 0.0176 | 0.016 | 0.0144 | 0.01595 | 0.0152 | 0.01565 | 0.01575 | 0.01455 | 0.01435 | 0.01445 | 0.0128 | 0.0134 | 0.01205 | 0.0141 | 0.01385 | 0.01405 | 0.01265 | 0.01305 | 0.04775 | 0.0513 | 0.0502 | 0.0519 | 0.05225 | 0.05765 | 0.06315 | 0.06575 | 0.06905 | 0.07255 | 0.0816 | 0.0884 | 0.09655 | 0.1203 | 0.137 | 0.1286 | 0.0883 | 0.07085 | 0.06035 | 0.0564 | 0.05055 | 0.0423 | 0.03905 | 0.0353 | 0.03215 | 0.03065 | 0.02585 | 0.02585 | 0.02505 | 0.0241 | 0.0215 | 0.02145 | 0.0219 | 0.02145 | 0.02005 | 0.0201 | 0.02005 | 0.02005 | 0.0193 | 0.01915 | 0.02015 | 0.018 | 0.01895 | 0.01815 | 0.01555 | 0.0162 | 0.0156 | 0.01725 | 0.0149 | 0.01625 | 0.016 | 0.0175 | 0.01615 | 0.0154 | 0.01515 | 0.0144 | 0.01445 | 0.0134 | 0.015 | 0.0142 | 0.01335 | 0.0141 | 0.0133 | 0.01445 | 0.01385 | 0.01285 | 0.0119 | 0.0136 | 0.01315 | 0.01245 | 0.01285 | 0.0121 | 0.0471 | 0.0495 | 0.04635 | 0.05125 | 0.0545 | 0.05635 | 0.05995 | 0.06365 | 0.06895 | 0.072 | 0.08035 | 0.0883 | 0.09955 | 0.1145 | 0.13785 | 0.1272 | 0.09445 | 0.0739 | 0.06215 | 0.0564 | 0.04925 | 0.0416 | 0.0375 | 0.03225 | 0.0308 | 0.0306 | 0.02775 | 0.02635 | 0.0261 | 0.02185 | 0.02365 | 0.0212 | 0.0206 | 0.0217 | 0.02035 | 0.0201 | 0.01855 | 0.01765 | 0.0187 | 0.01845 | 0.0201 | 0.01725 | 0.0166 | 0.0172 | 0.016 | 0.01585 | 0.0151 | 0.0173 | 0.0144 | 0.01715 | 0.0148 | 0.01585 | 0.01655 | 0.01505 | 0.01535 | 0.01355 | 0.0137 | 0.01295 | 0.0138 | 0.0153 | 0.01385 | 0.01375 | 0.01185 | 0.01415 | 0.01285 | 0.0125 | 0.01245 | 0.0141 | 0.01295 | 0.01235 | 0.01125 | 0.01225 | 0.01105 | 0.01145 | 0.05015 | 0.0492 | 0.05165 | 0.05275 | 0.0515 | 0.0608 | 0.06045 | 0.06575 | 0.06875 | 0.0766 | 0.0795 | 0.0872 | 0.09745 | 0.1159 | 0.14125 | 0.1244 | 0.08995 | 0.072 | 0.06305 | 0.054 | 0.0468 | 0.04355 | 0.0385 | 0.0328 | 0.0319 | 0.02785 | 0.0269 | 0.02425 | 0.02695 | 0.02415 | 0.02315 | 0.02125 | 0.01935 | 0.01865 | 0.0184 | 0.0183 | 0.01775 | 0.0188 | 0.017 | 0.0175 | 0.0179 | 0.01845 | 0.0184 | 0.01665 | 0.0153 | 0.01715 | 0.0144 | 0.0144 | 0.0148 | 0.01455 | 0.0143 | 0.01515 | 0.01375 | 0.0157 | 0.01345 | 0.01375 | 0.0138 | 0.01285 | 0.0123 | 0.0132 | 0.01415 | 0.01445 | 0.01255 | 0.0124 | 0.0127 | 0.0124 | 0.01255 | 0.01115 | 0.01145 | 0.01205 | 0.0105 | 0.0114 | 0.0101 | 0.0109 | 0.0095 | 0.0104 | 0.04745 | 0.0495 | 0.04915 | 0.05275 | 0.0532 | 0.05815 | 0.0611 | 0.06555 | 0.0698 | 0.0758 | 0.0816 | 0.086 | 0.09875 | 0.117 | 0.13875 | 0.13005 | 0.08855 | 0.07235 | 0.06315 | 0.05625 | 0.0503 | 0.0419 | 0.0356 | 0.03085 | 0.03095 | 0.02885 | 0.0255 | 0.0226 | 0.02505 | 0.02305 | 0.0212 | 0.02125 | 0.0188 | 0.01965 | 0.0179 | 0.0172 | 0.01795 | 0.01995 | 0.01795 | 0.01685 | 0.01745 | 0.01805 | 0.0151 | 0.016 | 0.0161 | 0.01465 | 0.01515 | 0.0149 | 0.0151 | 0.0146 | 0.01415 | 0.0142 | 0.0122 | 0.0128 | 0.0123 | 0.0143 | 0.0142 | 0.0131 | 0.01385 | 0.0115 | 0.0138 | 0.0106 | 0.01175 | 0.0129 | 0.0128 | 0.0122 | 0.01125 | 0.0125 | 0.0115 | 0.00995 | 0.0101 | 0.0104 | 0.0092 | 0.0114 | 0.01075 | 0.01095 | 0.0108 | 0.0099 | 0.0487 | 0.0471 | 0.0522 | 0.05405 | 0.053 | 0.0594 | 0.05875 | 0.0654 | 0.07065 | 0.07445 | 0.0813 | 0.08985 | 0.1004 | 0.1184 | 0.14065 | 0.13015 | 0.0886 | 0.0704 | 0.0588 | 0.05415 | 0.04685 | 0.0411 | 0.0362 | 0.0345 | 0.0298 | 0.02625 | 0.02415 | 0.02435 | 0.0231 | 0.0219 | 0.0205 | 0.0192 | 0.01835 | 0.01895 | 0.0163 | 0.0178 | 0.0157 | 0.01575 | 0.0157 | 0.01635 | 0.0163 | 0.0157 | 0.01575 | 0.01545 | 0.01445 | 0.0151 | 0.01375 | 0.0135 | 0.0151 | 0.0146 | 0.01335 | 0.01455 | 0.0123 | 0.0129 | 0.01365 | 0.0126 | 0.0116 | 0.01255 | 0.01265 | 0.012 | 0.0115 | 0.0109 | 0.01205 | 0.01225 | 0.01125 | 0.01125 | 0.0117 | 0.01085 | 0.01055 | 0.01095 | 0.0097 | 0.01125 | 0.01165 | 0.01055 | 0.0108 | 0.01065 | 0.00895 | 0.00965 | 0.0099 | 0.0102 | 0.0503 | 0.0475 | 0.0494 | 0.05395 | 0.0549 | 0.0586 | 0.06505 | 0.0638 | 0.06555 | 0.0755 | 0.08125 | 0.0894 | 0.1017 | 0.11905 | 0.14585 | 0.1313 | 0.0897 | 0.07005 | 0.05855 | 0.05285 | 0.04635 | 0.03995 | 0.03405 | 0.03245 | 0.0291 | 0.028 | 0.02375 | 0.02385 | 0.02125 | 0.0211 | 0.0195 | 0.01955 | 0.0178 | 0.01855 | 0.0172 | 0.0159 | 0.0164 | 0.0166 | 0.0166 | 0.01575 | 0.0144 | 0.01415 | 0.0153 | 0.0157 | 0.0153 | 0.0144 | 0.0123 | 0.01365 | 0.01365 | 0.0138 | 0.0125 | 0.01335 | 0.013 | 0.0132 | 0.0134 | 0.012 | 0.01135 | 0.0116 | 0.01105 | 0.01215 | 0.01175 | 0.0104 | 0.01245 | 0.0106 | 0.01225 | 0.01135 | 0.00975 | 0.0105 | 0.00965 | 0.0114 | 0.01015 | 0.0089 | 0.00935 | 0.00905 | 0.0092 | 0.00925 | 0.00875 | 0.01035 | 0.00735 | 0.0096 | 0.008 | 0.00845 | 0.0498 | 0.0505 | 0.04915 | 0.05355 | 0.05425 | 0.0591 | 0.0571 | 0.0645 | 0.06755 | 0.0751 | 0.08435 | 0.08555 | 0.10385 | 0.1215 | 0.14285 | 0.1287 | 0.08495 | 0.07155 | 0.06165 | 0.05245 | 0.04885 | 0.041 | 0.0348 | 0.03135 | 0.02815 | 0.02715 | 0.02545 | 0.02125 | 0.01895 | 0.02105 | 0.0185 | 0.019 | 0.0169 | 0.017 | 0.01815 | 0.0165 | 0.0155 | 0.0137 | 0.01615 | 0.0146 | 0.01515 | 0.01415 | 0.0152 | 0.0141 | 0.01335 | 0.0144 | 0.01315 | 0.0116 | 0.0132 | 0.0123 | 0.0139 | 0.0116 | 0.01195 | 0.01085 | 0.01175 | 0.012 | 0.0121 | 0.01035 | 0.01155 | 0.0105 | 0.01045 | 0.01005 | 0.0103 | 0.0106 | 0.0105 | 0.01085 | 0.0094 | 0.00925 | 0.00925 | 0.0101 | 0.00915 | 0.01035 | 0.01005 | 0.0097 | 0.00895 | 0.0085 | 0.0097 | 0.00985 | 0.00895 | 0.0082 | 0.0078 | 0.00845 | 0.00805 | 0.00765 | 0.0465 | 0.0513 | 0.05335 | 0.0501 | 0.0534 | 0.05695 | 0.0637 | 0.06395 | 0.06825 | 0.0698 | 0.08045 | 0.0865 | 0.10195 | 0.1207 | 0.14575 | 0.1293 | 0.09185 | 0.07295 | 0.0564 | 0.0519 | 0.04685 | 0.0391 | 0.03345 | 0.03 | 0.02655 | 0.0243 | 0.02365 | 0.0203 | 0.0183 | 0.0211 | 0.0167 | 0.01675 | 0.01575 | 0.0157 | 0.01625 | 0.0148 | 0.01595 | 0.01545 | 0.01345 | 0.01355 | 0.01545 | 0.0137 | 0.0129 | 0.0131 | 0.01305 | 0.01275 | 0.0116 | 0.012 | 0.0112 | 0.01285 | 0.0107 | 0.01285 | 0.0124 | 0.0113 | 0.0113 | 0.0107 | 0.01035 | 0.0113 | 0.0111 | 0.01035 | 0.00965 | 0.01035 | 0.0087 | 0.00975 | 0.00965 | 0.0111 | 0.00995 | 0.0101 | 0.0103 | 0.01 | 0.0092 | 0.0087 | 0.0076 | 0.0077 | 0.00845 | 0.0097 | 0.00895 | 0.00885 | 0.0086 | 0.0087 | 0.00885 | 0.0074 | 0.00775 | 0.0081 | 0.0068 | 0.00735 | 0.0491 | 0.0489 | 0.0513 | 0.0517 | 0.0515 | 0.05605 | 0.06285 | 0.0631 | 0.0641 | 0.0749 | 0.08155 | 0.0886 | 0.10565 | 0.12205 | 0.14725 | 0.12685 | 0.08905 | 0.07155 | 0.058 | 0.0533 | 0.04695 | 0.03845 | 0.0345 | 0.032 | 0.02635 | 0.02385 | 0.0217 | 0.02035 | 0.0191 | 0.0187 | 0.0178 | 0.0167 | 0.01515 | 0.0153 | 0.0147 | 0.01575 | 0.014 | 0.0137 | 0.01495 | 0.0148 | 0.0132 | 0.01335 | 0.0124 | 0.01225 | 0.01235 | 0.013 | 0.01145 | 0.0126 | 0.01105 | 0.01155 | 0.01205 | 0.0109 | 0.01205 | 0.0122 | 0.0105 | 0.01105 | 0.0121 | 0.00845 | 0.01065 | 0.01015 | 0.00935 | 0.0099 | 0.00985 | 0.0086 | 0.0087 | 0.0096 | 0.0085 | 0.0098 | 0.009 | 0.0099 | 0.00915 | 0.01005 | 0.0079 | 0.0086 | 0.00915 | 0.00865 | 0.0076 | 0.0079 | 0.00825 | 0.0073 | 0.00875 | 0.00805 | 0.0079 | 0.00715 | 0.0084 | 0.0063 | 0.00595 | 0.00825 | 0.04615 | 0.0488 | 0.0493 | 0.0504 | 0.05345 | 0.05495 | 0.06075 | 0.0614 | 0.06885 | 0.071 | 0.08405 | 0.08635 | 0.1012 | 0.12015 | 0.14155 | 0.12955 | 0.09 | 0.0681 | 0.05875 | 0.05265 | 0.04595 | 0.0392 | 0.03445 | 0.02805 | 0.025 | 0.024 | 0.0216 | 0.02025 | 0.0199 | 0.0172 | 0.0168 | 0.0159 | 0.01575 | 0.01395 | 0.01465 | 0.01485 | 0.01485 | 0.0137 | 0.0138 | 0.01365 | 0.01395 | 0.0115 | 0.0121 | 0.01055 | 0.0135 | 0.01185 | 0.0108 | 0.01105 | 0.0103 | 0.01105 | 0.0114 | 0.0108 | 0.0115 | 0.01005 | 0.011 | 0.01005 | 0.01055 | 0.00985 | 0.0098 | 0.0101 | 0.00995 | 0.00955 | 0.01055 | 0.0099 | 0.01045 | 0.00885 | 0.00905 | 0.0086 | 0.00825 | 0.0074 | 0.0083 | 0.00855 | 0.00965 | 0.0085 | 0.00855 | 0.00925 | 0.0069 | 0.00795 | 0.0083 | 0.0074 | 0.007 | 0.0073 | 0.00735 | 0.00715 | 0.00765 | 0.00795 | 0.00735 | 0.00635 | 0.00655 | 0.0067 | 0.04955 | 0.04795 | 0.04815 | 0.0521 | 0.05505 | 0.05335 | 0.06275 | 0.0634 | 0.0699 | 0.0732 | 0.0803 | 0.09035 | 0.1042 | 0.1223 | 0.1463 | 0.1292 | 0.094 | 0.0692 | 0.05895 | 0.05215 | 0.04545 | 0.04125 | 0.03385 | 0.0291 | 0.02555 | 0.0226 | 0.02275 | 0.02 | 0.01915 | 0.0175 | 0.01685 | 0.01685 | 0.0156 | 0.01455 | 0.01425 | 0.01525 | 0.01425 | 0.01445 | 0.0133 | 0.0136 | 0.01315 | 0.012 | 0.0123 | 0.01085 | 0.01205 | 0.0103 | 0.0117 | 0.01165 | 0.0103 | 0.00975 | 0.01005 | 0.0105 | 0.0106 | 0.0087 | 0.00875 | 0.00845 | 0.01015 | 0.00935 | 0.0096 | 0.01015 | 0.0094 | 0.009 | 0.0097 | 0.0081 | 0.0099 | 0.00815 | 0.00845 | 0.00805 | 0.0082 | 0.0076 | 0.00935 | 0.0085 | 0.00915 | 0.0068 | 0.00755 | 0.008 | 0.00755 | 0.00725 | 0.0079 | 0.0075 | 0.00745 | 0.00655 | 0.00725 | 0.007 | 0.00755 | 0.0069 | 0.007 | 0.00645 | 0.00575 | 0.0064 | 0.00595 | 0.0068 | 0.04755 | 0.04625 | 0.04845 | 0.0512 | 0.0535 | 0.05315 | 0.063 | 0.06295 | 0.0675 | 0.0753 | 0.0837 | 0.0875 | 0.1058 | 0.121 | 0.14715 | 0.13545 | 0.0899 | 0.07075 | 0.05745 | 0.0508 | 0.04455 | 0.03735 | 0.0336 | 0.02905 | 0.0264 | 0.0225 | 0.0217 | 0.02065 | 0.01895 | 0.0183 | 0.01735 | 0.01455 | 0.0139 | 0.01415 | 0.01455 | 0.0149 | 0.0122 | 0.01365 | 0.0135 | 0.0102 | 0.01255 | 0.01345 | 0.01075 | 0.0115 | 0.0119 | 0.01015 | 0.01055 | 0.0103 | 0.01195 | 0.0106 | 0.01065 | 0.01045 | 0.01055 | 0.01085 | 0.00995 | 0.0102 | 0.00945 | 0.0075 | 0.0094 | 0.00775 | 0.00755 | 0.0083 | 0.0084 | 0.0086 | 0.00725 | 0.0093 | 0.00915 | 0.0088 | 0.0083 | 0.00885 | 0.00835 | 0.00765 | 0.0072 | 0.0089 | 0.0068 | 0.0085 | 0.0077 | 0.0077 | 0.00775 | 0.00715 | 0.0066 | 0.0076 | 0.0067 | 0.00655 | 0.0067 | 0.00665 | 0.0057 | 0.00585 | 0.0058 | 0.00625 | 0.00675 | 0.006 | 0.00705 | 0.00535 | 0.0459 | 0.05025 | 0.04995 | 0.0531 | 0.05435 | 0.05745 | 0.0582 | 0.0647 | 0.06945 | 0.0758 | 0.0835 | 0.09 | 0.10535 | 0.1233 | 0.14455 | 0.134 | 0.0898 | 0.06705 | 0.05925 | 0.0519 | 0.04745 | 0.0384 | 0.0343 | 0.02835 | 0.02655 | 0.02395 | 0.0215 | 0.01885 | 0.01725 | 0.0174 | 0.0165 | 0.017 | 0.01515 | 0.01345 | 0.0157 | 0.01215 | 0.0138 | 0.01185 | 0.01165 | 0.01245 | 0.0126 | 0.01165 | 0.01115 | 0.0114 | 0.01115 | 0.0121 | 0.0101 | 0.0114 | 0.011 | 0.01005 | 0.01005 | 0.01085 | 0.0099 | 0.0101 | 0.00935 | 0.01035 | 0.00885 | 0.00865 | 0.00905 | 0.0093 | 0.00865 | 0.00805 | 0.00845 | 0.00725 | 0.00765 | 0.0093 | 0.00875 | 0.00795 | 0.008 | 0.0087 | 0.00705 | 0.0073 | 0.00735 | 0.00785 | 0.00695 | 0.00715 | 0.00785 | 0.00715 | 0.00695 | 0.0067 | 0.0076 | 0.0074 | 0.00655 | 0.00665 | 0.0072 | 0.0075 | 0.00535 | 0.00655 | 0.00615 | 0.0061 | 0.00675 | 0.0057 | 0.00605 | 0.00665 | 0.0059 | 0.0053 | 1:1.15:1.45 | -0.27852
0.64 | 0.0327 | 0.03105 | 0.03265 | 0.0313 | 0.0312 | 0.0319 | 0.03235 | 0.03115 | 0.03375 | 0.0359 | 0.0306 | 0.03195 | 0.0337 | 0.03575 | 0.0397 | 0.0315 | 0.03435 | 0.03635 | 0.04155 | 0.0453 | 0.05115 | 0.03825 | 0.0405 | 0.03955 | 0.0473 | 0.0496 | 0.0534 | 0.05435 | 0.03925 | 0.0442 | 0.0482 | 0.0489 | 0.05335 | 0.0566 | 0.06305 | 0.06355 | 0.05485 | 0.0513 | 0.05405 | 0.05345 | 0.05665 | 0.06395 | 0.0679 | 0.0702 | 0.07365 | 0.0638 | 0.05795 | 0.0588 | 0.06005 | 0.06525 | 0.06785 | 0.07105 | 0.0773 | 0.0782 | 0.08645 | 0.07405 | 0.0677 | 0.0673 | 0.0662 | 0.0712 | 0.07505 | 0.0802 | 0.08365 | 0.09015 | 0.09735 | 0.09995 | 0.09085 | 0.08155 | 0.07765 | 0.07885 | 0.0809 | 0.08445 | 0.0895 | 0.0933 | 0.1007 | 0.1064 | 0.1144 | 0.1254 | 0.1145 | 0.0995 | 0.0964 | 0.09335 | 0.08815 | 0.0993 | 0.1024 | 0.10905 | 0.1165 | 0.1182 | 0.1277 | 0.13785 | 0.15375 | 0.11565 | 0.1059 | 0.09355 | 0.08875 | 0.08885 | 0.0931 | 0.09655 | 0.10285 | 0.10875 | 0.11135 | 0.1204 | 0.1355 | 0.1437 | 0.142 | 0.10275 | 0.1046 | 0.0873 | 0.0781 | 0.0781 | 0.0788 | 0.084 | 0.08775 | 0.0879 | 0.0996 | 0.1025 | 0.1177 | 0.1245 | 0.1209 | 0.102 | 0.09165 | 0.0997 | 0.0915 | 0.08075 | 0.072 | 0.0739 | 0.0826 | 0.0816 | 0.08865 | 0.0944 | 0.1023 | 0.11295 | 0.12285 | 0.1183 | 0.0996 | 0.09015 | 0.07885 | 0.08975 | 0.10075 | 0.0831 | 0.07805 | 0.0729 | 0.07665 | 0.0808 | 0.0835 | 0.08555 | 0.09485 | 0.1105 | 0.12145 | 0.1146 | 0.0945 | 0.088 | 0.08235 | 0.07315 | 0.082 | 0.10075 | 0.0952 | 0.0776 | 0.0695 | 0.07275 | 0.0761 | 0.0823 | 0.08545 | 0.09625 | 0.1062 | 0.12195 | 0.11165 | 0.0902 | 0.0812 | 0.0793 | 0.0789 | 0.06935 | 0.0751 | 0.0861 | 0.09375 | 0.08265 | 0.07365 | 0.0717 | 0.0776 | 0.078 | 0.08155 | 0.09225 | 0.10315 | 0.1156 | 0.10725 | 0.0894 | 0.0807 | 0.0751 | 0.0726 | 0.0697 | 0.06315 | 0.0675 | 0.07785 | 0.08915 | 0.0902 | 0.07825 | 0.07025 | 0.07365 | 0.07505 | 0.0794 | 0.0911 | 0.1044 | 0.11525 | 0.1078 | 0.0862 | 0.07895 | 0.07345 | 0.0719 | 0.065 | 0.0673 | 0.0602 | 0.0626 | 0.06985 | 0.0806 | 0.09095 | 0.08705 | 0.0738 | 0.0732 | 0.07755 | 0.08045 | 0.08695 | 0.09665 | 0.11265 | 0.103 | 0.08565 | 0.0763 | 0.07055 | 0.06565 | 0.0667 | 0.0614 | 0.05775 | 0.05395 | 0.05815 | 0.06715 | 0.06855 | 0.0769 | 0.08915 | 0.0863 | 0.0775 | 0.0772 | 0.0759 | 0.087 | 0.098 | 0.1084 | 0.1025 | 0.08305 | 0.07125 | 0.07025 | 0.06635 | 0.06015 | 0.05945 | 0.0572 | 0.05445 | 0.05525 | 0.0569 | 0.0602 | 0.06235 | 0.068 | 0.08035 | 0.09075 | 0.0944 | 0.08415 | 0.08115 | 0.08365 | 0.09545 | 0.11355 | 0.095 | 0.0787 | 0.06925 | 0.0667 | 0.06285 | 0.0594 | 0.0556 | 0.05465 | 0.05045 | 0.04785 | 0.0509 | 0.05425 | 0.0595 | 0.05855 | 0.0614 | 0.0692 | 0.07865 | 0.08765 | 0.0933 | 0.09095 | 0.08535 | 0.0914 | 0.109 | 0.10275 | 0.0785 | 0.06605 | 0.06675 | 0.0595 | 0.05835 | 0.0565 | 0.0561 | 0.0505 | 0.0483 | 0.0465 | 0.05345 | 0.051 | 0.0543 | 0.0561 | 0.0617 | 0.0666 | 0.0713 | 0.0821 | 0.0922 | 0.09935 | 0.09565 | 0.1046 | 0.11145 | 0.098 | 0.07695 | 0.06965 | 0.06545 | 0.0594 | 0.0551 | 0.05335 | 0.0528 | 0.04795 | 0.0455 | 0.04275 | 0.04295 | 0.05165 | 0.0537 | 0.05355 | 0.05425 | 0.05905 | 0.0647 | 0.06815 | 0.0733 | 0.0803 | 0.0951 | 0.1112 | 0.11355 | 0.1185 | 0.10275 | 0.0717 | 0.0692 | 0.06185 | 0.0588 | 0.054 | 0.05465 | 0.0498 | 0.0488 | 0.04445 | 0.042 | 0.04025 | 0.04125 | 0.052 | 0.0541 | 0.0564 | 0.0595 | 0.05785 | 0.0627 | 0.06545 | 0.07045 | 0.0761 | 0.08575 | 0.09935 | 0.1208 | 0.12865 | 0.1102 | 0.0767 | 0.06675 | 0.06265 | 0.05915 | 0.0531 | 0.0517 | 0.04545 | 0.0465 | 0.0447 | 0.04195 | 0.03865 | 0.0366 | 0.0382 | 0.05055 | 0.05125 | 0.05335 | 0.05385 | 0.0591 | 0.0626 | 0.0624 | 0.0685 | 0.0722 | 0.08125 | 0.08995 | 0.11285 | 0.12875 | 0.1156 | 0.0876 | 0.07135 | 0.0628 | 0.058 | 0.0538 | 0.0537 | 0.04945 | 0.0423 | 0.0435 | 0.0424 | 0.0402 | 0.038 | 0.03855 | 0.03655 | 0.0524 | 0.0513 | 0.05625 | 0.05505 | 0.05665 | 0.0595 | 0.06295 | 0.06595 | 0.07085 | 0.0799 | 0.09235 | 0.1033 | 0.1226 | 0.1151 | 0.0929 | 0.07755 | 0.0651 | 0.058 | 0.05065 | 0.04755 | 0.04805 | 0.0447 | 0.0415 | 0.0395 | 0.036 | 0.0368 | 0.03555 | 0.03685 | 0.0349 | 0.05245 | 0.0546 | 0.05375 | 0.05705 | 0.0588 | 0.05665 | 0.06355 | 0.0698 | 0.0739 | 0.07775 | 0.08735 | 0.1022 | 0.11905 | 0.11255 | 0.0945 | 0.0853 | 0.07405 | 0.0624 | 0.0544 | 0.0511 | 0.0489 | 0.04595 | 0.0441 | 0.03995 | 0.0381 | 0.0369 | 0.0372 | 0.03335 | 0.034 | 0.0307 | 0.0518 | 0.05455 | 0.0529 | 0.0536 | 0.05875 | 0.06445 | 0.06415 | 0.07045 | 0.0754 | 0.0746 | 0.08655 | 0.10065 | 0.11615 | 0.10455 | 0.0869 | 0.08285 | 0.0779 | 0.0718 | 0.0591 | 0.0517 | 0.05065 | 0.04315 | 0.04005 | 0.03775 | 0.0368 | 0.03475 | 0.03425 | 0.03435 | 0.03235 | 0.0341 | 0.0326 | 0.0496 | 0.0533 | 0.0495 | 0.05765 | 0.0582 | 0.0604 | 0.06435 | 0.0653 | 0.06915 | 0.07705 | 0.0874 | 0.0991 | 0.1183 | 0.1008 | 0.074 | 0.06945 | 0.0687 | 0.06715 | 0.06455 | 0.06265 | 0.0553 | 0.0421 | 0.03795 | 0.0397 | 0.03605 | 0.0335 | 0.0346 | 0.0325 | 0.0324 | 0.03065 | 0.0317 | 0.03165 | 0.0296 | 0.05015 | 0.05175 | 0.05025 | 0.05345 | 0.05755 | 0.06015 | 0.0618 | 0.066 | 0.0724 | 0.0783 | 0.09075 | 0.1003 | 0.1119 | 0.104 | 0.07415 | 0.0674 | 0.06135 | 0.05665 | 0.05645 | 0.05435 | 0.05685 | 0.0497 | 0.0414 | 0.03665 | 0.0354 | 0.03655 | 0.03165 | 0.0322 | 0.0308 | 0.02865 | 0.02935 | 0.02975 | 0.0285 | 0.027 | 0.02715 | 0.05195 | 0.0537 | 0.05245 | 0.05495 | 0.0614 | 0.0613 | 0.06545 | 0.06695 | 0.06925 | 0.0786 | 0.08725 | 0.1035 | 0.1118 | 0.10095 | 0.0751 | 0.06445 | 0.05765 | 0.0548 | 0.05205 | 0.0475 | 0.0494 | 0.05145 | 0.04895 | 0.0362 | 0.0364 | 0.0327 | 0.0327 | 0.0301 | 0.03045 | 0.0274 | 0.02785 | 0.0312 | 0.0292 | 0.02585 | 0.0265 | 0.02585 | 0.026 | 0.0526 | 0.0525 | 0.05245 | 0.05085 | 0.0592 | 0.0624 | 0.06495 | 0.0669 | 0.0734 | 0.0792 | 0.08525 | 0.10155 | 0.11745 | 0.103 | 0.07405 | 0.06395 | 0.05945 | 0.0548 | 0.0508 | 0.0483 | 0.0453 | 0.0418 | 0.04545 | 0.04705 | 0.03685 | 0.03105 | 0.03255 | 0.02885 | 0.0301 | 0.0283 | 0.0265 | 0.02835 | 0.0278 | 0.02635 | 0.02665 | 0.0252 | 0.02665 | 0.02595 | 0.02325 | 0.05115 | 0.0543 | 0.04845 | 0.05685 | 0.05865 | 0.06355 | 0.06465 | 0.0703 | 0.07115 | 0.08055 | 0.0882 | 0.10205 | 0.1193 | 0.10695 | 0.07235 | 0.06545 | 0.0591 | 0.0545 | 0.05125 | 0.04665 | 0.04325 | 0.0398 | 0.0393 | 0.03925 | 0.0442 | 0.0376 | 0.03045 | 0.02955 | 0.0295 | 0.02875 | 0.0278 | 0.0262 | 0.02585 | 0.0256 | 0.0231 | 0.0267 | 0.02565 | 0.02465 | 0.02295 | 0.02415 | 0.024 | 0.05185 | 0.0519 | 0.05495 | 0.05535 | 0.057 | 0.06125 | 0.0625 | 0.0668 | 0.0701 | 0.07975 | 0.0856 | 0.10505 | 0.121 | 0.10565 | 0.07435 | 0.06815 | 0.05925 | 0.0518 | 0.0492 | 0.0478 | 0.0445 | 0.03915 | 0.0378 | 0.03415 | 0.0348 | 0.04115 | 0.0358 | 0.0301 | 0.0284 | 0.02535 | 0.0253 | 0.0261 | 0.0279 | 0.025 | 0.0249 | 0.0243 | 0.0238 | 0.0239 | 0.0227 | 0.0217 | 0.0228 | 0.02425 | 0.0212 | 0.05045 | 0.0525 | 0.0534 | 0.0568 | 0.05805 | 0.0609 | 0.0606 | 0.0704 | 0.07685 | 0.078 | 0.091 | 0.1022 | 0.11895 | 0.1053 | 0.07665 | 0.06835 | 0.05965 | 0.05345 | 0.05035 | 0.0462 | 0.04255 | 0.03995 | 0.03705 | 0.0344 | 0.03315 | 0.0322 | 0.0398 | 0.0342 | 0.02915 | 0.02865 | 0.02625 | 0.02585 | 0.024 | 0.0256 | 0.0253 | 0.02305 | 0.0231 | 0.02305 | 0.02245 | 0.0251 | 0.0209 | 0.02155 | 0.02135 | 0.0207 | 0.02085 | 0.0536 | 0.0513 | 0.05355 | 0.05405 | 0.05785 | 0.05995 | 0.06445 | 0.0701 | 0.0745 | 0.0774 | 0.08955 | 0.10515 | 0.1206 | 0.10725 | 0.07725 | 0.06305 | 0.0606 | 0.05175 | 0.0502 | 0.04355 | 0.04365 | 0.0403 | 0.03505 | 0.03045 | 0.03305 | 0.0296 | 0.0288 | 0.03475 | 0.035 | 0.0281 | 0.0257 | 0.0241 | 0.0249 | 0.0226 | 0.0231 | 0.023 | 0.0237 | 0.02175 | 0.02365 | 0.0227 | 0.02495 | 0.0218 | 0.02 | 0.0193 | 0.02105 | 0.0212 | 0.02015 | 0.0487 | 0.0523 | 0.0528 | 0.05355 | 0.05545 | 0.0634 | 0.0653 | 0.06785 | 0.0735 | 0.0829 | 0.09245 | 0.1069 | 0.12155 | 0.1005 | 0.0798 | 0.0663 | 0.06005 | 0.0518 | 0.0465 | 0.04535 | 0.0436 | 0.0384 | 0.03535 | 0.03545 | 0.03195 | 0.03315 | 0.02885 | 0.02855 | 0.0305 | 0.0316 | 0.0308 | 0.02435 | 0.02395 | 0.02425 | 0.02435 | 0.0223 | 0.02155 | 0.02365 | 0.02335 | 0.02135 | 0.0212 | 0.0217 | 0.01995 | 0.01935 | 0.01905 | 0.0177 | 0.01855 | 0.01955 | 0.0199 | 0.05095 | 0.05695 | 0.0554 | 0.05305 | 0.0567 | 0.062 | 0.0659 | 0.06895 | 0.0717 | 0.0836 | 0.09085 | 0.1048 | 0.11615 | 0.10385 | 0.0759 | 0.065 | 0.0567 | 0.0524 | 0.04825 | 0.04235 | 0.04045 | 0.03955 | 0.03515 | 0.0344 | 0.03215 | 0.0283 | 0.03005 | 0.0269 | 0.0269 | 0.0295 | 0.02925 | 0.02945 | 0.02425 | 0.02305 | 0.0241 | 0.0236 | 0.02265 | 0.0223 | 0.02285 | 0.02165 | 0.02205 | 0.0207 | 0.0207 | 0.0199 | 0.0201 | 0.0184 | 0.0187 | 0.0188 | 0.01935 | 0.0182 | 0.01855 | 0.0516 | 0.05245 | 0.05295 | 0.05625 | 0.0592 | 0.0564 | 0.06475 | 0.069 | 0.07435 | 0.0806 | 0.0919 | 0.10935 | 0.1193 | 0.1074 | 0.07835 | 0.06525 | 0.05595 | 0.05405 | 0.04895 | 0.0413 | 0.0403 | 0.03615 | 0.0352 | 0.0338 | 0.02975 | 0.02815 | 0.0284 | 0.0263 | 0.0265 | 0.0233 | 0.02685 | 0.031 | 0.02975 | 0.02335 | 0.02315 | 0.0214 | 0.02175 | 0.0217 | 0.01965 | 0.0218 | 0.02065 | 0.01895 | 0.02005 | 0.01925 | 0.01915 | 0.01865 | 0.01955 | 0.01795 | 0.01835 | 0.01725 | 0.0186 | 0.0187 | 0.048 | 0.05 | 0.05445 | 0.05635 | 0.0587 | 0.06115 | 0.0627 | 0.06825 | 0.07355 | 0.0815 | 0.09075 | 0.10885 | 0.1244 | 0.10385 | 0.0731 | 0.06435 | 0.05935 | 0.05215 | 0.0475 | 0.0449 | 0.04225 | 0.03625 | 0.03455 | 0.03285 | 0.03 | 0.02835 | 0.0282 | 0.02635 | 0.02435 | 0.02655 | 0.0237 | 0.0224 | 0.02145 | 0.02665 | 0.02415 | 0.02545 | 0.0212 | 0.02085 | 0.02125 | 0.01905 | 0.01995 | 0.01975 | 0.01995 | 0.0193 | 0.0188 | 0.0179 | 0.0197 | 0.0188 | 0.018 | 0.0171 | 0.01815 | 0.0176 | 0.0163 | 0.01555 | 0.05075 | 0.05435 | 0.05125 | 0.05315 | 0.05905 | 0.05655 | 0.06615 | 0.07025 | 0.0744 | 0.08285 | 0.0957 | 0.1136 | 0.1288 | 0.10945 | 0.07385 | 0.0661 | 0.056 | 0.0494 | 0.04655 | 0.0413 | 0.0399 | 0.03835 | 0.0336 | 0.03075 | 0.0293 | 0.0257 | 0.0274 | 0.0248 | 0.02385 | 0.0271 | 0.02315 | 0.0244 | 0.02285 | 0.0227 | 0.02055 | 0.022 | 0.0238 | 0.0218 | 0.02135 | 0.0188 | 0.0186 | 0.0176 | 0.01885 | 0.0177 | 0.01995 | 0.01775 | 0.0172 | 0.01745 | 0.0172 | 0.01635 | 0.0149 | 0.01595 | 0.01695 | 0.0162 | 0.0157 | 0.01635 | 0.0527 | 0.0536 | 0.05265 | 0.05535 | 0.05485 | 0.0597 | 0.0638 | 0.06775 | 0.0743 | 0.0827 | 0.0933 | 0.1095 | 0.12585 | 0.1043 | 0.07605 | 0.06135 | 0.05615 | 0.0517 | 0.0431 | 0.0444 | 0.03965 | 0.03485 | 0.03105 | 0.03195 | 0.02925 | 0.02615 | 0.0259 | 0.02395 | 0.0238 | 0.02195 | 0.0227 | 0.02135 | 0.0205 | 0.0214 | 0.02045 | 0.0222 | 0.0201 | 0.0187 | 0.02295 | 0.0221 | 0.02155 | 0.0165 | 0.01645 | 0.02015 | 0.0175 | 0.0169 | 0.01765 | 0.0164 | 0.0157 | 0.0172 | 0.0164 | 0.0171 | 0.015 | 0.01565 | 0.01535 | 0.01425 | 0.0148 | 0.01495 | 0.0496 | 0.052 | 0.05255 | 0.0565 | 0.05565 | 0.05955 | 0.06375 | 0.07095 | 0.07435 | 0.08295 | 0.09415 | 0.1128 | 0.13075 | 0.1079 | 0.0756 | 0.0636 | 0.05565 | 0.04935 | 0.04635 | 0.04265 | 0.0394 | 0.037 | 0.0299 | 0.0299 | 0.0276 | 0.025 | 0.02475 | 0.02475 | 0.0231 | 0.0224 | 0.0215 | 0.02095 | 0.02195 | 0.0207 | 0.01825 | 0.02 | 0.0179 | 0.0191 | 0.01695 | 0.0182 | 0.01985 | 0.02035 | 0.0196 | 0.01745 | 0.0167 | 0.01675 | 0.01595 | 0.0166 | 0.0177 | 0.0153 | 0.0146 | 0.01545 | 0.0167 | 0.0163 | 0.0141 | 0.015 | 0.01425 | 0.01415 | 0.0132 | 0.0127 | 0.0514 | 0.0525 | 0.0541 | 0.05415 | 0.06145 | 0.0609 | 0.06515 | 0.0671 | 0.07825 | 0.08145 | 0.0898 | 0.11465 | 0.1273 | 0.10635 | 0.07145 | 0.059 | 0.05615 | 0.0473 | 0.0459 | 0.0399 | 0.0388 | 0.03425 | 0.0338 | 0.02835 | 0.02715 | 0.02705 | 0.0243 | 0.02355 | 0.023 | 0.0214 | 0.0225 | 0.0215 | 0.0217 | 0.019 | 0.01995 | 0.021 | 0.0189 | 0.0189 | 0.01825 | 0.0174 | 0.0173 | 0.0189 | 0.01675 | 0.0192 | 0.0173 | 0.01755 | 0.01455 | 0.01795 | 0.0172 | 0.0154 | 0.0159 | 0.01655 | 0.014 | 0.01435 | 0.0139 | 0.0132 | 0.0135 | 0.0148 | 0.0131 | 0.01325 | 0.01175 | 0.01275 | 0.05135 | 0.0512 | 0.05255 | 0.05775 | 0.0571 | 0.05935 | 0.06185 | 0.0671 | 0.0732 | 0.0832 | 0.09195 | 0.10955 | 0.13335 | 0.108 | 0.0748 | 0.06385 | 0.05655 | 0.04795 | 0.0448 | 0.0401 | 0.03945 | 0.0345 | 0.0322 | 0.028 | 0.0284 | 0.0238 | 0.0245 | 0.0236 | 0.0225 | 0.02155 | 0.02135 | 0.0214 | 0.02035 | 0.0217 | 0.019 | 0.0179 | 0.0183 | 0.01875 | 0.01725 | 0.0163 | 0.01775 | 0.0178 | 0.01545 | 0.01715 | 0.0162 | 0.01705 | 0.01745 | 0.0165 | 0.0155 | 0.0155 | 0.01355 | 0.0159 | 0.0154 | 0.014 | 0.01445 | 0.0131 | 0.0138 | 0.0135 | 0.012 | 0.01365 | 0.0138 | 0.01235 | 0.0119 | 0.011 | 0.05105 | 0.05135 | 0.0507 | 0.05665 | 0.05815 | 0.0612 | 0.0651 | 0.0683 | 0.0777 | 0.0793 | 0.09295 | 0.1093 | 0.1277 | 0.1091 | 0.0765 | 0.0644 | 0.05305 | 0.04735 | 0.04495 | 0.04005 | 0.0382 | 0.03335 | 0.0306 | 0.02805 | 0.0275 | 0.02485 | 0.0235 | 0.0218 | 0.0227 | 0.0213 | 0.02075 | 0.0189 | 0.0187 | 0.0193 | 0.0192 | 0.0172 | 0.0187 | 0.0175 | 0.01755 | 0.0177 | 0.01725 | 0.01545 | 0.0163 | 0.0149 | 0.0143 | 0.0153 | 0.01565 | 0.016 | 0.01575 | 0.01495 | 0.01615 | 0.01545 | 0.0136 | 0.01345 | 0.0133 | 0.01295 | 0.0126 | 0.01275 | 0.0128 | 0.0126 | 0.0119 | 0.0112 | 0.01175 | 0.0117 | 0.01095 | 0.0129 | 0.05055 | 0.0536 | 0.05595 | 0.05575 | 0.05755 | 0.05965 | 0.06605 | 0.071 | 0.0747 | 0.08575 | 0.0954 | 0.11475 | 0.128 | 0.1069 | 0.0754 | 0.063 | 0.0516 | 0.05025 | 0.0447 | 0.03965 | 0.04015 | 0.03065 | 0.0286 | 0.0281 | 0.02535 | 0.0241 | 0.02405 | 0.0218 | 0.0192 | 0.01955 | 0.02025 | 0.02 | 0.0183 | 0.0167 | 0.01735 | 0.01555 | 0.01635 | 0.01705 | 0.01585 | 0.016 | 0.016 | 0.01625 | 0.01515 | 0.01605 | 0.0139 | 0.01455 | 0.0145 | 0.0142 | 0.014 | 0.01435 | 0.01585 | 0.01625 | 0.01365 | 0.01275 | 0.01225 | 0.01265 | 0.0124 | 0.0128 | 0.0141 | 0.0126 | 0.01205 | 0.0117 | 0.01215 | 0.0104 | 0.01245 | 0.0097 | 0.0116 | 0.01165 | 0.05195 | 0.0515 | 0.05205 | 0.05355 | 0.05835 | 0.05955 | 0.06535 | 0.067 | 0.0775 | 0.08115 | 0.09485 | 0.1141 | 0.1269 | 0.1099 | 0.07505 | 0.06345 | 0.0566 | 0.0475 | 0.04535 | 0.0402 | 0.03805 | 0.0321 | 0.03015 | 0.0266 | 0.02555 | 0.0234 | 0.0234 | 0.0207 | 0.02125 | 0.0193 | 0.0179 | 0.019 | 0.01755 | 0.01725 | 0.01845 | 0.0165 | 0.01875 | 0.01745 | 0.01555 | 0.0167 | 0.0161 | 0.01535 | 0.0147 | 0.01495 | 0.0143 | 0.01415 | 0.01335 | 0.01415 | 0.01415 | 0.014 | 0.0147 | 0.0149 | 0.0143 | 0.01375 | 0.0108 | 0.01245 | 0.0116 | 0.01205 | 0.01235 | 0.01165 | 0.01105 | 0.0115 | 0.0118 | 0.0112 | 0.0118 | 0.0108 | 0.01155 | 0.0103 | 0.0101 | 0.01045 | 0.0475 | 0.05425 | 0.0558 | 0.05865 | 0.05905 | 0.06165 | 0.0657 | 0.0706 | 0.07765 | 0.08245 | 0.09395 | 0.1086 | 0.1289 | 0.10805 | 0.0765 | 0.0632 | 0.05315 | 0.0455 | 0.04195 | 0.04135 | 0.03805 | 0.03535 | 0.02775 | 0.0264 | 0.0247 | 0.02405 | 0.02205 | 0.02075 | 0.02095 | 0.01975 | 0.0192 | 0.0186 | 0.01705 | 0.0183 | 0.01625 | 0.01635 | 0.01685 | 0.0168 | 0.0143 | 0.01645 | 0.0148 | 0.01625 | 0.0148 | 0.0155 | 0.0134 | 0.01425 | 0.0136 | 0.0143 | 0.01165 | 0.014 | 0.01215 | 0.0127 | 0.01445 | 0.01305 | 0.0136 | 0.01135 | 0.01195 | 0.01195 | 0.01095 | 0.0116 | 0.0116 | 0.0108 | 0.01185 | 0.01095 | 0.01115 | 0.0112 | 0.01005 | 0.01135 | 0.0105 | 0.0106 | 0.01045 | 0.00945 | 0.0512 | 0.05365 | 0.05445 | 0.05485 | 0.05715 | 0.0628 | 0.0657 | 0.0691 | 0.0736 | 0.0843 | 0.0933 | 0.1173 | 0.1317 | 0.1151 | 0.0734 | 0.0603 | 0.0564 | 0.04855 | 0.042 | 0.03865 | 0.03705 | 0.0337 | 0.0289 | 0.02645 | 0.02495 | 0.023 | 0.02235 | 0.02115 | 0.0194 | 0.0197 | 0.0187 | 0.01605 | 0.01775 | 0.0184 | 0.01605 | 0.0168 | 0.01615 | 0.01555 | 0.01455 | 0.01655 | 0.01455 | 0.0158 | 0.01515 | 0.014 | 0.01295 | 0.01235 | 0.01475 | 0.01335 | 0.01415 | 0.0126 | 0.0138 | 0.0136 | 0.0125 | 0.01275 | 0.01315 | 0.01285 | 0.01305 | 0.0118 | 0.01005 | 0.01215 | 0.00945 | 0.0103 | 0.0104 | 0.01055 | 0.01005 | 0.01075 | 0.01205 | 0.00985 | 0.0116 | 0.0101 | 0.0091 | 0.0098 | 0.0106 | 0.0091 | 0.0519 | 0.0515 | 0.052 | 0.0548 | 0.0602 | 0.06275 | 0.06465 | 0.0709 | 0.0728 | 0.0841 | 0.09765 | 0.1121 | 0.1307 | 0.1069 | 0.0756 | 0.05965 | 0.0544 | 0.04805 | 0.0413 | 0.03905 | 0.03635 | 0.02925 | 0.0277 | 0.02805 | 0.0234 | 0.022 | 0.0225 | 0.0196 | 0.02035 | 0.01935 | 0.0189 | 0.01735 | 0.01685 | 0.017 | 0.0175 | 0.0166 | 0.0151 | 0.01485 | 0.01465 | 0.0131 | 0.01485 | 0.01465 | 0.01395 | 0.0141 | 0.01435 | 0.01295 | 0.0133 | 0.01115 | 0.0114 | 0.0142 | 0.0117 | 0.01115 | 0.01245 | 0.0126 | 0.01225 | 0.0132 | 0.01075 | 0.0103 | 0.01065 | 0.0112 | 0.01195 | 0.0103 | 0.01155 | 0.011 | 0.0108 | 0.01105 | 0.01055 | 0.00895 | 0.01025 | 0.0095 | 0.00985 | 0.00975 | 0.0085 | 0.0105 | 0.00905 | 0.0091 | 0.05275 | 0.05245 | 0.05235 | 0.05475 | 0.05975 | 0.0576 | 0.0662 | 0.06995 | 0.07555 | 0.0832 | 0.0979 | 0.11835 | 0.1324 | 0.11315 | 0.0742 | 0.06365 | 0.05215 | 0.0451 | 0.0415 | 0.0395 | 0.03535 | 0.0338 | 0.0281 | 0.02385 | 0.02205 | 0.0213 | 0.02005 | 0.02115 | 0.0182 | 0.01685 | 0.01775 | 0.0164 | 0.0152 | 0.01645 | 0.0145 | 0.01655 | 0.0137 | 0.0158 | 0.01465 | 0.0136 | 0.0127 | 0.01335 | 0.0135 | 0.01275 | 0.0119 | 0.01315 | 0.01325 | 0.0131 | 0.0123 | 0.0129 | 0.01285 | 0.01225 | 0.01265 | 0.01105 | 0.01055 | 0.0111 | 0.0117 | 0.0107 | 0.0107 | 0.01145 | 0.01215 | 0.01015 | 0.00895 | 0.01005 | 0.01035 | 0.01065 | 0.00975 | 0.0086 | 0.01 | 0.00905 | 0.01065 | 0.00985 | 0.00815 | 0.00875 | 0.0084 | 0.0092 | 0.0096 | 0.0087 | 0.04875 | 0.0503 | 0.0512 | 0.05465 | 0.0587 | 0.06115 | 0.06445 | 0.07275 | 0.0742 | 0.0822 | 0.09625 | 0.1145 | 0.1309 | 0.1083 | 0.07565 | 0.06135 | 0.054 | 0.0465 | 0.0433 | 0.03875 | 0.03675 | 0.02955 | 0.0269 | 0.0261 | 0.0231 | 0.021 | 0.01925 | 0.01745 | 0.01935 | 0.0179 | 0.01585 | 0.01585 | 0.0164 | 0.0139 | 0.01475 | 0.0133 | 0.0145 | 0.0129 | 0.01325 | 0.0132 | 0.0123 | 0.01265 | 0.01215 | 0.01215 | 0.0115 | 0.0121 | 0.01235 | 0.0115 | 0.01155 | 0.0118 | 0.01275 | 0.01135 | 0.0123 | 0.0112 | 0.01105 | 0.01035 | 0.01105 | 0.01085 | 0.0087 | 0.00865 | 0.0106 | 0.01075 | 0.0096 | 0.00995 | 0.00895 | 0.00925 | 0.00915 | 0.00965 | 0.01 | 0.00915 | 0.01005 | 0.0074 | 0.0077 | 0.00825 | 0.0086 | 0.00805 | 0.00835 | 0.008 | 0.0073 | 0.00735 | 0.0497 | 0.0529 | 0.05335 | 0.0564 | 0.0552 | 0.05905 | 0.06685 | 0.0688 | 0.07875 | 0.0813 | 0.0926 | 0.11675 | 0.1338 | 0.11335 | 0.07095 | 0.06235 | 0.05255 | 0.0467 | 0.03985 | 0.0391 | 0.03165 | 0.0296 | 0.02845 | 0.02435 | 0.02345 | 0.0187 | 0.01895 | 0.0177 | 0.01705 | 0.0153 | 0.0155 | 0.0148 | 0.01695 | 0.0142 | 0.01385 | 0.01375 | 0.0127 | 0.01365 | 0.01295 | 0.01355 | 0.0133 | 0.01315 | 0.0116 | 0.0129 | 0.0105 | 0.01155 | 0.01075 | 0.0104 | 0.011 | 0.012 | 0.0119 | 0.0121 | 0.0096 | 0.0112 | 0.00995 | 0.00925 | 0.0098 | 0.0099 | 0.0093 | 0.00925 | 0.00885 | 0.0098 | 0.01095 | 0.0096 | 0.0093 | 0.0094 | 0.00905 | 0.0085 | 0.0088 | 0.0087 | 0.009 | 0.0083 | 0.00835 | 0.008 | 0.00765 | 0.0094 | 0.00735 | 0.00835 | 0.0072 | 0.0071 | 0.0071 | 0.00685 | 0.0501 | 0.0478 | 0.05485 | 0.05345 | 0.05695 | 0.0643 | 0.06715 | 0.0694 | 0.077 | 0.08565 | 0.09985 | 0.11535 | 0.1343 | 0.10915 | 0.0742 | 0.0588 | 0.05045 | 0.04425 | 0.04325 | 0.0386 | 0.0332 | 0.0301 | 0.02675 | 0.0214 | 0.0222 | 0.0201 | 0.01815 | 0.01815 | 0.0179 | 0.01525 | 0.0158 | 0.0142 | 0.0155 | 0.0129 | 0.0143 | 0.01135 | 0.0126 | 0.01165 | 0.0136 | 0.01165 | 0.01315 | 0.01115 | 0.0118 | 0.01065 | 0.01205 | 0.0113 | 0.01145 | 0.01075 | 0.01095 | 0.0101 | 0.0112 | 0.01225 | 0.0104 | 0.01025 | 0.00985 | 0.01025 | 0.0083 | 0.01015 | 0.0083 | 0.00995 | 0.0107 | 0.00835 | 0.00815 | 0.00985 | 0.00845 | 0.0079 | 0.0097 | 0.00875 | 0.00895 | 0.0089 | 0.0084 | 0.0083 | 0.0078 | 0.0082 | 0.0082 | 0.00875 | 0.00835 | 0.00825 | 0.00665 | 0.0077 | 0.0074 | 0.00615 | 0.00785 | 0.00685 | 0.05145 | 0.05325 | 0.05235 | 0.05515 | 0.05925 | 0.0641 | 0.0676 | 0.06895 | 0.07275 | 0.0843 | 0.0971 | 0.1183 | 0.132 | 0.1122 | 0.0741 | 0.0628 | 0.0518 | 0.0432 | 0.04325 | 0.03525 | 0.03355 | 0.02955 | 0.02385 | 0.02345 | 0.021 | 0.021 | 0.01825 | 0.0172 | 0.0157 | 0.01585 | 0.0143 | 0.01565 | 0.01355 | 0.0134 | 0.01215 | 0.01265 | 0.01185 | 0.012 | 0.0123 | 0.012 | 0.0108 | 0.012 | 0.0111 | 0.0115 | 0.0118 | 0.01065 | 0.01125 | 0.0104 | 0.01065 | 0.0092 | 0.0101 | 0.01 | 0.0089 | 0.01 | 0.0087 | 0.01055 | 0.00925 | 0.00885 | 0.00955 | 0.00855 | 0.0092 | 0.009 | 0.0079 | 0.00785 | 0.0072 | 0.00815 | 0.00915 | 0.00885 | 0.00735 | 0.0089 | 0.008 | 0.0084 | 0.00735 | 0.00725 | 0.0085 | 0.0079 | 0.00685 | 0.0068 | 0.0075 | 0.0071 | 0.0065 | 0.0068 | 0.00635 | 0.0075 | 0.00705 | 0.00545 | 0.0502 | 0.0513 | 0.04945 | 0.05825 | 0.058 | 0.06175 | 0.06595 | 0.0722 | 0.07955 | 0.0885 | 0.0959 | 0.1172 | 0.13415 | 0.1135 | 0.0725 | 0.0593 | 0.0517 | 0.04735 | 0.04315 | 0.03795 | 0.0321 | 0.0295 | 0.0256 | 0.0219 | 0.0188 | 0.0171 | 0.0185 | 0.0172 | 0.0157 | 0.01455 | 0.01375 | 0.01345 | 0.01435 | 0.01195 | 0.0132 | 0.01125 | 0.01175 | 0.0117 | 0.01115 | 0.01025 | 0.01185 | 0.0115 | 0.01165 | 0.0101 | 0.01055 | 0.00985 | 0.00995 | 0.00885 | 0.00985 | 0.00885 | 0.0094 | 0.0091 | 0.0094 | 0.0081 | 0.00965 | 0.00855 | 0.00915 | 0.0078 | 0.0078 | 0.00825 | 0.00895 | 0.0087 | 0.0092 | 0.0064 | 0.00815 | 0.00835 | 0.0079 | 0.00725 | 0.0072 | 0.0083 | 0.007 | 0.00765 | 0.0072 | 0.0064 | 0.0084 | 0.00815 | 0.0062 | 0.0072 | 0.00715 | 0.00675 | 0.0063 | 0.0063 | 0.007 | 0.00725 | 0.00575 | 0.0073 | 0.0065 | 0.0058 | 0.0528 | 0.05035 | 0.0536 | 0.05305 | 0.0603 | 0.0608 | 0.06555 | 0.0695 | 0.0758 | 0.0859 | 0.09525 | 0.11925 | 0.14095 | 0.11435 | 0.07485 | 0.0629 | 0.04915 | 0.04455 | 0.04035 | 0.03615 | 0.0347 | 0.0293 | 0.0232 | 0.0231 | 0.01995 | 0.0183 | 0.01655 | 0.01495 | 0.0157 | 0.01445 | 0.0137 | 0.01285 | 0.01345 | 0.012 | 0.01285 | 0.01185 | 0.01135 | 0.0113 | 0.01065 | 0.00985 | 0.0106 | 0.01045 | 0.01035 | 0.0088 | 0.009 | 0.00935 | 0.00935 | 0.0089 | 0.01015 | 0.00945 | 0.00935 | 0.0082 | 0.0092 | 0.00785 | 0.008 | 0.00755 | 0.0083 | 0.0091 | 0.009 | 0.00865 | 0.00715 | 0.00905 | 0.00785 | 0.0095 | 0.0071 | 0.0085 | 0.00705 | 0.0076 | 0.008 | 0.0071 | 0.00705 | 0.0076 | 0.007 | 0.0067 | 0.00765 | 0.0073 | 0.00675 | 0.00695 | 0.00865 | 0.0062 | 0.0064 | 0.0061 | 0.00675 | 0.0061 | 0.00615 | 0.00555 | 0.006 | 0.00655 | 0.0049 | 0.0052 | 0.0504 | 0.05295 | 0.0551 | 0.056 | 0.05715 | 0.05935 | 0.06615 | 0.0686 | 0.0779 | 0.08705 | 0.0954 | 0.1188 | 0.13325 | 0.1171 | 0.0726 | 0.05855 | 0.04985 | 0.0448 | 0.03875 | 0.03645 | 0.0312 | 0.0268 | 0.02415 | 0.0234 | 0.01925 | 0.0181 | 0.01675 | 0.01715 | 0.01485 | 0.0126 | 0.014 | 0.014 | 0.01195 | 0.0122 | 0.0114 | 0.01135 | 0.01255 | 0.01125 | 0.011 | 0.0102 | 0.00995 | 0.01075 | 0.00965 | 0.0098 | 0.0092 | 0.00865 | 0.00975 | 0.009 | 0.00905 | 0.009 | 0.0096 | 0.0096 | 0.008 | 0.00845 | 0.0073 | 0.0082 | 0.0084 | 0.009 | 0.0074 | 0.0078 | 0.00855 | 0.0083 | 0.0075 | 0.0091 | 0.0071 | 0.0077 | 0.00725 | 0.00785 | 0.0074 | 0.00785 | 0.00635 | 0.00735 | 0.0065 | 0.0073 | 0.0072 | 0.00645 | 0.00625 | 0.007 | 0.0063 | 0.006 | 0.006 | 0.00605 | 0.0054 | 0.0052 | 0.0062 | 0.00635 | 0.0054 | 0.0058 | 0.0063 | 0.00615 | 0.0049 | 0.0052 | 0.05025 | 0.04995 | 0.0549 | 0.053 | 0.05335 | 0.0601 | 0.0652 | 0.0727 | 0.078 | 0.0871 | 0.09825 | 0.118 | 0.1336 | 0.11615 | 0.0755 | 0.06025 | 0.04865 | 0.04315 | 0.03775 | 0.03675 | 0.03315 | 0.02795 | 0.0248 | 0.02155 | 0.01915 | 0.0187 | 0.0178 | 0.01475 | 0.0146 | 0.0144 | 0.0131 | 0.01375 | 0.0134 | 0.01235 | 0.01145 | 0.01245 | 0.01085 | 0.0116 | 0.00915 | 0.01175 | 0.01085 | 0.00985 | 0.0086 | 0.0099 | 0.00895 | 0.00915 | 0.0074 | 0.0084 | 0.0078 | 0.0099 | 0.0089 | 0.008 | 0.00775 | 0.0082 | 0.00745 | 0.00815 | 0.0088 | 0.0068 | 0.00755 | 0.0071 | 0.0068 | 0.0087 | 0.00685 | 0.00695 | 0.0073 | 0.00785 | 0.00725 | 0.0069 | 0.0055 | 0.0061 | 0.00705 | 0.00715 | 0.00585 | 0.0058 | 0.00715 | 0.00645 | 0.00745 | 0.0056 | 0.0075 | 0.0056 | 0.0062 | 0.00525 | 0.00515 | 0.005 | 0.00665 | 0.0051 | 0.0063 | 0.00525 | 0.00535 | 0.0047 | 0.0053 | 0.00485 | 0.00415 | 0.0051 | 0.053 | 0.05165 | 0.05605 | 0.0575 | 0.05615 | 0.0592 | 0.0647 | 0.07245 | 0.07895 | 0.0864 | 0.09305 | 0.11635 | 0.13925 | 0.11055 | 0.0739 | 0.06105 | 0.053 | 0.0406 | 0.03945 | 0.0347 | 0.03315 | 0.0271 | 0.02225 | 0.0224 | 0.01905 | 0.0165 | 0.01515 | 0.01535 | 0.016 | 0.0134 | 0.0121 | 0.0118 | 0.01245 | 0.01 | 0.0109 | 0.01095 | 0.0111 | 0.00995 | 0.00995 | 0.00935 | 0.01065 | 0.00915 | 0.00895 | 0.01115 | 0.0085 | 0.0103 | 0.00865 | 0.0088 | 0.0081 | 0.00745 | 0.0085 | 0.00955 | 0.00865 | 0.00745 | 0.00815 | 0.00765 | 0.008 | 0.00835 | 0.0062 | 0.00775 | 0.0067 | 0.00775 | 0.0061 | 0.0076 | 0.00735 | 0.0073 | 0.0062 | 0.00665 | 0.0069 | 0.00725 | 0.0058 | 0.00695 | 0.00645 | 0.00545 | 0.00545 | 0.00665 | 0.00585 | 0.00675 | 0.0059 | 0.0059 | 0.00495 | 0.00565 | 0.00575 | 0.0052 | 0.0054 | 0.00515 | 0.00565 | 0.0055 | 0.0052 | 0.00385 | 0.00585 | 0.0053 | 0.00535 | 0.00435 | 0.0043 | 0.0046 | 1:1.20:1.45 | -0.23815
0.68 | 0.0332 | 0.0332 | 0.0306 | 0.03035 | 0.03325 | 0.03405 | 0.0354 | 0.03685 | 0.04185 | 0.04225 | 0.04195 | 0.0405 | 0.04425 | 0.05065 | 0.05415 | 0.04555 | 0.04365 | 0.0525 | 0.0515 | 0.0538 | 0.05865 | 0.0575 | 0.05355 | 0.05545 | 0.05655 | 0.06135 | 0.0679 | 0.06935 | 0.06615 | 0.06215 | 0.05785 | 0.0653 | 0.0645 | 0.0708 | 0.07035 | 0.08355 | 0.0805 | 0.07435 | 0.0677 | 0.0697 | 0.0725 | 0.07855 | 0.08155 | 0.08705 | 0.09355 | 0.0928 | 0.0849 | 0.0788 | 0.08135 | 0.08695 | 0.08855 | 0.09245 | 0.1023 | 0.10805 | 0.11465 | 0.1197 | 0.1069 | 0.0966 | 0.09945 | 0.1004 | 0.09785 | 0.1032 | 0.1124 | 0.1189 | 0.13435 | 0.14805 | 0.1188 | 0.10675 | 0.1003 | 0.09335 | 0.0935 | 0.0953 | 0.10325 | 0.1041 | 0.11325 | 0.1209 | 0.13925 | 0.1329 | 0.10775 | 0.1077 | 0.0879 | 0.0826 | 0.08205 | 0.0802 | 0.0847 | 0.0904 | 0.0996 | 0.1038 | 0.1205 | 0.1157 | 0.09865 | 0.0867 | 0.1036 | 0.0976 | 0.0803 | 0.07905 | 0.07715 | 0.0746 | 0.0831 | 0.08965 | 0.10165 | 0.1195 | 0.10815 | 0.08805 | 0.0779 | 0.07925 | 0.08695 | 0.09995 | 0.08505 | 0.0769 | 0.0711 | 0.07235 | 0.08165 | 0.0853 | 0.0945 | 0.11395 | 0.10285 | 0.0846 | 0.07815 | 0.0718 | 0.0687 | 0.076 | 0.0908 | 0.0974 | 0.0838 | 0.07365 | 0.07155 | 0.07845 | 0.08495 | 0.0933 | 0.10585 | 0.09935 | 0.0834 | 0.07695 | 0.0694 | 0.06365 | 0.0635 | 0.0671 | 0.079 | 0.09485 | 0.0881 | 0.0779 | 0.0726 | 0.0754 | 0.0796 | 0.0959 | 0.10695 | 0.09735 | 0.0777 | 0.07075 | 0.06585 | 0.0618 | 0.0564 | 0.06445 | 0.0659 | 0.07175 | 0.0852 | 0.0901 | 0.0835 | 0.0773 | 0.0744 | 0.08215 | 0.091 | 0.10245 | 0.09265 | 0.07675 | 0.07 | 0.06385 | 0.05775 | 0.05425 | 0.05485 | 0.06035 | 0.06105 | 0.0692 | 0.0757 | 0.0916 | 0.0944 | 0.07955 | 0.07505 | 0.07955 | 0.09005 | 0.101 | 0.09365 | 0.0749 | 0.06605 | 0.06635 | 0.0581 | 0.0548 | 0.0547 | 0.05245 | 0.0583 | 0.0577 | 0.06415 | 0.0747 | 0.0825 | 0.0955 | 0.0901 | 0.0791 | 0.0788 | 0.09 | 0.10315 | 0.09225 | 0.0739 | 0.06575 | 0.0635 | 0.0554 | 0.05545 | 0.0511 | 0.05115 | 0.04765 | 0.059 | 0.05775 | 0.06235 | 0.06495 | 0.07315 | 0.08775 | 0.09535 | 0.0889 | 0.08355 | 0.09245 | 0.1038 | 0.0937 | 0.07285 | 0.06385 | 0.05975 | 0.05655 | 0.05245 | 0.04905 | 0.05175 | 0.0456 | 0.0482 | 0.0548 | 0.06065 | 0.058 | 0.06185 | 0.0668 | 0.07385 | 0.0857 | 0.0996 | 0.09755 | 0.09325 | 0.104 | 0.09575 | 0.0713 | 0.0625 | 0.05845 | 0.0537 | 0.0535 | 0.04825 | 0.04585 | 0.0454 | 0.0449 | 0.04435 | 0.0533 | 0.0531 | 0.06175 | 0.0622 | 0.0645 | 0.06855 | 0.07575 | 0.0855 | 0.10495 | 0.11325 | 0.10915 | 0.09425 | 0.0684 | 0.06325 | 0.05735 | 0.0538 | 0.0491 | 0.04805 | 0.04665 | 0.04385 | 0.04475 | 0.03925 | 0.0398 | 0.055 | 0.05425 | 0.0548 | 0.05935 | 0.0615 | 0.06675 | 0.06785 | 0.08095 | 0.09415 | 0.112 | 0.12805 | 0.10445 | 0.07265 | 0.06395 | 0.0548 | 0.0522 | 0.04935 | 0.04725 | 0.04325 | 0.03995 | 0.04115 | 0.04145 | 0.03785 | 0.03795 | 0.05355 | 0.05365 | 0.0517 | 0.0582 | 0.0624 | 0.06575 | 0.0668 | 0.0769 | 0.08245 | 0.09915 | 0.1245 | 0.1146 | 0.08715 | 0.06675 | 0.0582 | 0.0523 | 0.04785 | 0.0449 | 0.04355 | 0.0412 | 0.03835 | 0.03985 | 0.03985 | 0.038 | 0.03565 | 0.05455 | 0.05255 | 0.0552 | 0.059 | 0.05955 | 0.0623 | 0.0659 | 0.0706 | 0.0841 | 0.09345 | 0.1143 | 0.10705 | 0.0902 | 0.0802 | 0.06215 | 0.04975 | 0.04715 | 0.0446 | 0.046 | 0.04275 | 0.0428 | 0.0404 | 0.03685 | 0.0364 | 0.032 | 0.03535 | 0.0547 | 0.05645 | 0.05725 | 0.05465 | 0.06085 | 0.06465 | 0.07035 | 0.0691 | 0.08345 | 0.0972 | 0.1097 | 0.1015 | 0.08435 | 0.08085 | 0.0719 | 0.0553 | 0.0477 | 0.04515 | 0.0455 | 0.0427 | 0.03815 | 0.03835 | 0.03585 | 0.0349 | 0.0337 | 0.03345 | 0.03185 | 0.05465 | 0.0546 | 0.05425 | 0.0563 | 0.0586 | 0.05985 | 0.0654 | 0.0722 | 0.08365 | 0.094 | 0.1113 | 0.0972 | 0.0765 | 0.0735 | 0.0698 | 0.0713 | 0.05785 | 0.0498 | 0.04375 | 0.04 | 0.0383 | 0.03625 | 0.03585 | 0.03645 | 0.0334 | 0.03405 | 0.03375 | 0.03035 | 0.05305 | 0.05365 | 0.0533 | 0.05995 | 0.0588 | 0.0634 | 0.06825 | 0.0686 | 0.0785 | 0.09195 | 0.1055 | 0.09275 | 0.07605 | 0.066 | 0.0604 | 0.0639 | 0.0677 | 0.05675 | 0.04595 | 0.04 | 0.03855 | 0.0379 | 0.03665 | 0.0336 | 0.0331 | 0.03195 | 0.0282 | 0.02925 | 0.03045 | 0.0521 | 0.05345 | 0.0545 | 0.0577 | 0.06155 | 0.0624 | 0.06915 | 0.0719 | 0.0781 | 0.09 | 0.1068 | 0.09575 | 0.07315 | 0.0618 | 0.0593 | 0.05475 | 0.0607 | 0.06165 | 0.0548 | 0.04915 | 0.0395 | 0.0363 | 0.0335 | 0.03215 | 0.03165 | 0.03045 | 0.03105 | 0.029 | 0.03145 | 0.0304 | 0.0541 | 0.05575 | 0.0511 | 0.06105 | 0.0602 | 0.0654 | 0.0675 | 0.0735 | 0.0805 | 0.0912 | 0.1076 | 0.097 | 0.06905 | 0.0599 | 0.0546 | 0.05275 | 0.04915 | 0.05285 | 0.0545 | 0.05365 | 0.04695 | 0.0359 | 0.03255 | 0.0304 | 0.0326 | 0.0304 | 0.0277 | 0.02915 | 0.027 | 0.02825 | 0.02755 | 0.05195 | 0.0527 | 0.0545 | 0.05805 | 0.0592 | 0.0674 | 0.07045 | 0.0723 | 0.07935 | 0.09395 | 0.1047 | 0.096 | 0.07175 | 0.05875 | 0.0498 | 0.04825 | 0.0433 | 0.04465 | 0.04335 | 0.04455 | 0.0487 | 0.04495 | 0.0357 | 0.0318 | 0.02975 | 0.02945 | 0.0289 | 0.02875 | 0.0261 | 0.02595 | 0.0259 | 0.02505 | 0.02615 | 0.0543 | 0.0521 | 0.0559 | 0.0561 | 0.0594 | 0.0616 | 0.0701 | 0.0716 | 0.08425 | 0.0931 | 0.10945 | 0.09305 | 0.0716 | 0.05845 | 0.05135 | 0.0487 | 0.0459 | 0.0419 | 0.0425 | 0.0401 | 0.0362 | 0.0405 | 0.0451 | 0.0317 | 0.02775 | 0.03025 | 0.028 | 0.02685 | 0.02415 | 0.02675 | 0.0252 | 0.0241 | 0.02585 | 0.02405 | 0.02585 | 0.0524 | 0.0528 | 0.05475 | 0.0597 | 0.05795 | 0.05975 | 0.06325 | 0.0737 | 0.07765 | 0.093 | 0.1143 | 0.096 | 0.06915 | 0.05865 | 0.0533 | 0.0486 | 0.04335 | 0.0399 | 0.0407 | 0.03755 | 0.03775 | 0.0345 | 0.03615 | 0.0406 | 0.03675 | 0.02805 | 0.0273 | 0.02735 | 0.02595 | 0.025 | 0.02545 | 0.02305 | 0.02285 | 0.0245 | 0.0233 | 0.02455 | 0.0209 | 0.0504 | 0.05025 | 0.0537 | 0.05735 | 0.0611 | 0.0637 | 0.0685 | 0.07595 | 0.08305 | 0.0956 | 0.11635 | 0.09345 | 0.0678 | 0.06175 | 0.0509 | 0.04515 | 0.04305 | 0.0429 | 0.0386 | 0.03985 | 0.03525 | 0.0351 | 0.031 | 0.0321 | 0.03645 | 0.03405 | 0.02745 | 0.0264 | 0.024 | 0.0243 | 0.02425 | 0.02385 | 0.02245 | 0.022 | 0.02145 | 0.02185 | 0.02155 | 0.02035 | 0.02075 | 0.05185 | 0.05235 | 0.05505 | 0.05725 | 0.06135 | 0.06575 | 0.06865 | 0.07255 | 0.0848 | 0.0956 | 0.11315 | 0.09905 | 0.0675 | 0.0565 | 0.0511 | 0.0501 | 0.04185 | 0.04045 | 0.03725 | 0.03695 | 0.03495 | 0.03315 | 0.0324 | 0.03135 | 0.02775 | 0.03315 | 0.0357 | 0.02645 | 0.0231 | 0.02305 | 0.0236 | 0.02175 | 0.0228 | 0.02075 | 0.02195 | 0.02125 | 0.0212 | 0.02185 | 0.0193 | 0.0207 | 0.0211 | 0.0521 | 0.05425 | 0.05455 | 0.0574 | 0.0592 | 0.06 | 0.06415 | 0.07105 | 0.08085 | 0.0948 | 0.1143 | 0.0966 | 0.06845 | 0.0575 | 0.0511 | 0.0469 | 0.04345 | 0.03915 | 0.0368 | 0.03435 | 0.034 | 0.0349 | 0.0304 | 0.0273 | 0.0267 | 0.02825 | 0.0308 | 0.0347 | 0.02805 | 0.0215 | 0.0224 | 0.02155 | 0.0225 | 0.0225 | 0.02105 | 0.02145 | 0.02165 | 0.01755 | 0.0197 | 0.01805 | 0.0177 | 0.0186 | 0.01775 | 0.0535 | 0.05415 | 0.0536 | 0.0564 | 0.0589 | 0.06335 | 0.06695 | 0.0752 | 0.08195 | 0.0954 | 0.11065 | 0.0989 | 0.0687 | 0.0588 | 0.0517 | 0.04765 | 0.04395 | 0.0384 | 0.03735 | 0.0366 | 0.0329 | 0.0318 | 0.0306 | 0.0284 | 0.0269 | 0.02595 | 0.0225 | 0.0253 | 0.03025 | 0.02785 | 0.02225 | 0.02245 | 0.02245 | 0.0202 | 0.0189 | 0.02065 | 0.0197 | 0.01955 | 0.02105 | 0.0188 | 0.01855 | 0.01675 | 0.0183 | 0.0163 | 0.01815 | 0.0534 | 0.0542 | 0.05435 | 0.05825 | 0.0581 | 0.0623 | 0.06775 | 0.0745 | 0.08245 | 0.10005 | 0.1141 | 0.10015 | 0.07095 | 0.0564 | 0.05065 | 0.04525 | 0.04035 | 0.0406 | 0.03705 | 0.03775 | 0.0358 | 0.0313 | 0.0278 | 0.02955 | 0.026 | 0.0265 | 0.02635 | 0.0251 | 0.0228 | 0.02735 | 0.02975 | 0.0225 | 0.0222 | 0.02135 | 0.0196 | 0.02105 | 0.02 | 0.0177 | 0.01895 | 0.01795 | 0.0187 | 0.0189 | 0.02 | 0.0185 | 0.0174 | 0.01805 | 0.01655 | 0.05175 | 0.0511 | 0.0537 | 0.0583 | 0.06255 | 0.0634 | 0.06525 | 0.07275 | 0.08415 | 0.09565 | 0.11265 | 0.0982 | 0.0671 | 0.05845 | 0.05095 | 0.04515 | 0.04145 | 0.039 | 0.03615 | 0.03365 | 0.03325 | 0.029 | 0.03075 | 0.02835 | 0.02515 | 0.02345 | 0.0247 | 0.023 | 0.02365 | 0.02225 | 0.0243 | 0.02635 | 0.0226 | 0.0205 | 0.02035 | 0.0185 | 0.0168 | 0.0198 | 0.0184 | 0.01785 | 0.01665 | 0.01705 | 0.0179 | 0.018 | 0.0168 | 0.0167 | 0.0167 | 0.0172 | 0.0169 | 0.0548 | 0.0538 | 0.0552 | 0.0547 | 0.0613 | 0.0627 | 0.0645 | 0.0741 | 0.0821 | 0.0987 | 0.1113 | 0.09755 | 0.07035 | 0.06025 | 0.04725 | 0.04525 | 0.0398 | 0.0404 | 0.036 | 0.0337 | 0.0324 | 0.0333 | 0.0289 | 0.0272 | 0.0249 | 0.0261 | 0.0244 | 0.0237 | 0.0237 | 0.02365 | 0.01875 | 0.02235 | 0.0248 | 0.0245 | 0.01985 | 0.01855 | 0.01915 | 0.0173 | 0.0173 | 0.01845 | 0.0187 | 0.0166 | 0.0164 | 0.01655 | 0.01775 | 0.01655 | 0.0151 | 0.01665 | 0.0151 | 0.01735 | 0.0149 | 0.05455 | 0.0529 | 0.05435 | 0.0597 | 0.05815 | 0.06325 | 0.06595 | 0.0717 | 0.0836 | 0.09915 | 0.11385 | 0.09705 | 0.0669 | 0.0552 | 0.05115 | 0.04555 | 0.0394 | 0.0386 | 0.03705 | 0.0337 | 0.03295 | 0.0314 | 0.0272 | 0.0264 | 0.02465 | 0.0247 | 0.0255 | 0.0229 | 0.02255 | 0.0201 | 0.02155 | 0.021 | 0.02095 | 0.023 | 0.0254 | 0.0205 | 0.0175 | 0.0187 | 0.01605 | 0.0161 | 0.01805 | 0.0161 | 0.0163 | 0.01505 | 0.0159 | 0.01535 | 0.01625 | 0.01675 | 0.0153 | 0.0148 | 0.01505 | 0.01485 | 0.05305 | 0.05055 | 0.05695 | 0.0562 | 0.0615 | 0.06375 | 0.07135 | 0.07325 | 0.0816 | 0.1021 | 0.1168 | 0.0995 | 0.06735 | 0.0582 | 0.05185 | 0.04305 | 0.0418 | 0.03725 | 0.037 | 0.03525 | 0.0324 | 0.02985 | 0.02675 | 0.02575 | 0.0242 | 0.02255 | 0.025 | 0.02235 | 0.02185 | 0.0216 | 0.01945 | 0.01825 | 0.01935 | 0.0193 | 0.0173 | 0.01875 | 0.02175 | 0.02075 | 0.016 | 0.0168 | 0.0163 | 0.0178 | 0.01655 | 0.01475 | 0.01485 | 0.0148 | 0.0149 | 0.01545 | 0.01475 | 0.015 | 0.01545 | 0.0151 | 0.01475 | 0.0132 | 0.05115 | 0.05395 | 0.05845 | 0.05565 | 0.0618 | 0.06565 | 0.067 | 0.0754 | 0.08285 | 0.101 | 0.1187 | 0.0976 | 0.0675 | 0.05415 | 0.0508 | 0.04245 | 0.03915 | 0.0358 | 0.03485 | 0.0313 | 0.0326 | 0.03015 | 0.02625 | 0.02325 | 0.02435 | 0.02255 | 0.0225 | 0.02145 | 0.021 | 0.02075 | 0.0202 | 0.01855 | 0.01905 | 0.01765 | 0.01805 | 0.01715 | 0.01875 | 0.0178 | 0.01925 | 0.0199 | 0.01635 | 0.01515 | 0.015 | 0.0146 | 0.01565 | 0.0154 | 0.0132 | 0.01495 | 0.01425 | 0.0127 | 0.0146 | 0.01465 | 0.0138 | 0.0141 | 0.01345 | 0.0134 | 0.0517 | 0.0485 | 0.05275 | 0.0579 | 0.06135 | 0.06335 | 0.06965 | 0.07575 | 0.0839 | 0.09735 | 0.11875 | 0.09975 | 0.0662 | 0.0579 | 0.0492 | 0.041 | 0.0394 | 0.03715 | 0.03445 | 0.031 | 0.0304 | 0.0305 | 0.02555 | 0.02415 | 0.0229 | 0.0224 | 0.0211 | 0.01965 | 0.02035 | 0.02015 | 0.02005 | 0.0192 | 0.01735 | 0.01635 | 0.01735 | 0.01635 | 0.0157 | 0.0159 | 0.0159 | 0.01555 | 0.01705 | 0.0188 | 0.0185 | 0.01665 | 0.0158 | 0.01495 | 0.0146 | 0.0144 | 0.0141 | 0.01355 | 0.0135 | 0.01345 | 0.01405 | 0.0129 | 0.01245 | 0.0131 | 0.01115 | 0.0131 | 0.0529 | 0.0544 | 0.05505 | 0.0582 | 0.06145 | 0.06395 | 0.0691 | 0.07755 | 0.08175 | 0.10105 | 0.1229 | 0.0989 | 0.0663 | 0.05635 | 0.04795 | 0.0426 | 0.03805 | 0.0353 | 0.0337 | 0.0322 | 0.0287 | 0.0254 | 0.0265 | 0.0235 | 0.02435 | 0.02285 | 0.02065 | 0.01955 | 0.0185 | 0.02 | 0.01775 | 0.01825 | 0.01925 | 0.0166 | 0.01695 | 0.0158 | 0.01845 | 0.0145 | 0.0174 | 0.01525 | 0.01465 | 0.01525 | 0.01545 | 0.0152 | 0.0167 | 0.01465 | 0.01475 | 0.01565 | 0.01375 | 0.0138 | 0.0135 | 0.0133 | 0.0134 | 0.01135 | 0.01255 | 0.01295 | 0.01285 | 0.01115 | 0.0127 | 0.0103 | 0.05085 | 0.0542 | 0.0551 | 0.0559 | 0.05865 | 0.0648 | 0.06965 | 0.0774 | 0.08495 | 0.1028 | 0.11785 | 0.0969 | 0.06745 | 0.05575 | 0.04765 | 0.0428 | 0.03875 | 0.03525 | 0.03395 | 0.0289 | 0.0292 | 0.0287 | 0.025 | 0.0234 | 0.02255 | 0.0219 | 0.02035 | 0.01895 | 0.01835 | 0.0179 | 0.01745 | 0.0177 | 0.01905 | 0.01775 | 0.0154 | 0.017 | 0.01605 | 0.01455 | 0.01685 | 0.0164 | 0.0162 | 0.01405 | 0.0154 | 0.0126 | 0.0153 | 0.0139 | 0.0158 | 0.0166 | 0.01515 | 0.0131 | 0.01265 | 0.0112 | 0.01245 | 0.01125 | 0.0115 | 0.0124 | 0.0115 | 0.01065 | 0.0118 | 0.01115 | 0.0114 | 0.011 | 0.05215 | 0.052 | 0.0538 | 0.05555 | 0.05975 | 0.0627 | 0.06985 | 0.0777 | 0.0841 | 0.0984 | 0.1212 | 0.10205 | 0.06435 | 0.05455 | 0.0545 | 0.04435 | 0.03935 | 0.0365 | 0.0346 | 0.0313 | 0.0298 | 0.0255 | 0.02355 | 0.0228 | 0.0203 | 0.0205 | 0.02075 | 0.0199 | 0.02025 | 0.01765 | 0.01695 | 0.0177 | 0.01675 | 0.0158 | 0.01595 | 0.01585 | 0.01595 | 0.0165 | 0.01415 | 0.0145 | 0.0124 | 0.0146 | 0.0121 | 0.01405 | 0.0137 | 0.014 | 0.01265 | 0.0134 | 0.0132 | 0.0131 | 0.0161 | 0.01215 | 0.0132 | 0.01315 | 0.01205 | 0.01155 | 0.01105 | 0.0097 | 0.0114 | 0.01225 | 0.0108 | 0.01085 | 0.0103 | 0.0094 | 0.05555 | 0.0491 | 0.0541 | 0.059 | 0.05915 | 0.0606 | 0.07005 | 0.07635 | 0.0832 | 0.10445 | 0.1246 | 0.09765 | 0.0658 | 0.05405 | 0.0449 | 0.0426 | 0.03735 | 0.03695 | 0.03295 | 0.02935 | 0.0297 | 0.02395 | 0.02435 | 0.02375 | 0.02 | 0.0208 | 0.0193 | 0.0193 | 0.01875 | 0.0188 | 0.01765 | 0.01515 | 0.0155 | 0.01565 | 0.01715 | 0.0156 | 0.01535 | 0.01475 | 0.01365 | 0.01325 | 0.01395 | 0.0136 | 0.0152 | 0.0133 | 0.01305 | 0.01205 | 0.0128 | 0.0124 | 0.01315 | 0.01235 | 0.014 | 0.0132 | 0.01135 | 0.01065 | 0.0117 | 0.0107 | 0.0118 | 0.00985 | 0.0107 | 0.0121 | 0.01115 | 0.0098 | 0.011 | 0.01065 | 0.01085 | 0.01075 | 0.0529 | 0.0537 | 0.055 | 0.0568 | 0.06055 | 0.06485 | 0.06765 | 0.07935 | 0.0887 | 0.10085 | 0.1253 | 0.10255 | 0.06715 | 0.05645 | 0.0492 | 0.04055 | 0.0376 | 0.03395 | 0.03065 | 0.0306 | 0.0319 | 0.02695 | 0.0235 | 0.02275 | 0.0211 | 0.02025 | 0.01985 | 0.0195 | 0.0185 | 0.0171 | 0.01665 | 0.0174 | 0.01495 | 0.015 | 0.0162 | 0.0153 | 0.0141 | 0.0152 | 0.0127 | 0.0131 | 0.0143 | 0.0149 | 0.0123 | 0.0138 | 0.014 | 0.0118 | 0.01295 | 0.01075 | 0.01335 | 0.0117 | 0.01215 | 0.01305 | 0.01355 | 0.01075 | 0.01125 | 0.0099 | 0.0107 | 0.0099 | 0.01035 | 0.01035 | 0.0101 | 0.01025 | 0.00975 | 0.01045 | 0.0093 | 0.00935 | 0.00815 | 0.0099 | 0.0501 | 0.0544 | 0.0583 | 0.05745 | 0.0605 | 0.06365 | 0.0718 | 0.0759 | 0.08805 | 0.10165 | 0.12575 | 0.09895 | 0.0663 | 0.0544 | 0.04735 | 0.0408 | 0.0381 | 0.0353 | 0.0309 | 0.0301 | 0.0279 | 0.024 | 0.02485 | 0.02275 | 0.02145 | 0.02035 | 0.0191 | 0.01745 | 0.0161 | 0.01765 | 0.0152 | 0.01705 | 0.015 | 0.01555 | 0.0136 | 0.01405 | 0.0139 | 0.014 | 0.01395 | 0.01385 | 0.01305 | 0.0126 | 0.01235 | 0.01325 | 0.0142 | 0.0119 | 0.0118 | 0.0113 | 0.0125 | 0.0112 | 0.0114 | 0.01175 | 0.0123 | 0.01265 | 0.01235 | 0.0111 | 0.01185 | 0.0105 | 0.0095 | 0.0111 | 0.01095 | 0.0103 | 0.00905 | 0.0104 | 0.00985 | 0.01005 | 0.00965 | 0.0078 | 0.00845 | 0.0087 | 0.04995 | 0.0514 | 0.05615 | 0.05605 | 0.0611 | 0.06485 | 0.0712 | 0.0757 | 0.08355 | 0.09915 | 0.1239 | 0.1023 | 0.06575 | 0.05685 | 0.04735 | 0.0404 | 0.0392 | 0.03435 | 0.03145 | 0.0295 | 0.0274 | 0.0257 | 0.02375 | 0.021 | 0.0203 | 0.0186 | 0.01895 | 0.01695 | 0.01605 | 0.01655 | 0.01595 | 0.0151 | 0.0146 | 0.01355 | 0.0146 | 0.01415 | 0.01345 | 0.0136 | 0.01265 | 0.0118 | 0.0133 | 0.01265 | 0.0127 | 0.0121 | 0.01205 | 0.01265 | 0.0118 | 0.0124 | 0.0125 | 0.0121 | 0.01095 | 0.01215 | 0.01045 | 0.0102 | 0.01195 | 0.01135 | 0.01 | 0.00955 | 0.01115 | 0.00985 | 0.0105 | 0.00905 | 0.01025 | 0.0094 | 0.01025 | 0.01 | 0.00955 | 0.00905 | 0.00865 | 0.0092 | 0.0098 | 0.0086 | 0.0507 | 0.0521 | 0.0538 | 0.0557 | 0.06085 | 0.0641 | 0.06905 | 0.0743 | 0.0899 | 0.1044 | 0.1257 | 0.10555 | 0.06465 | 0.05145 | 0.0469 | 0.04165 | 0.0377 | 0.03565 | 0.03315 | 0.0289 | 0.0283 | 0.02385 | 0.0236 | 0.02205 | 0.0205 | 0.01735 | 0.01905 | 0.01755 | 0.01695 | 0.0162 | 0.01555 | 0.01525 | 0.0141 | 0.015 | 0.0151 | 0.0135 | 0.01255 | 0.0124 | 0.0126 | 0.0124 | 0.01395 | 0.0124 | 0.0132 | 0.01385 | 0.011 | 0.0108 | 0.01165 | 0.0109 | 0.0121 | 0.0115 | 0.01265 | 0.01175 | 0.0109 | 0.01135 | 0.01085 | 0.00985 | 0.01035 | 0.01115 | 0.01045 | 0.0105 | 0.00925 | 0.0092 | 0.00975 | 0.0087 | 0.0095 | 0.0079 | 0.0098 | 0.0087 | 0.00865 | 0.0084 | 0.00785 | 0.0082 | 0.00915 | 0.0089 | 0.0485 | 0.0505 | 0.0536 | 0.0562 | 0.0581 | 0.06335 | 0.069 | 0.08055 | 0.08715 | 0.10555 | 0.1223 | 0.1009 | 0.06655 | 0.05325 | 0.0469 | 0.03905 | 0.0373 | 0.0328 | 0.03095 | 0.0286 | 0.02745 | 0.02365 | 0.0219 | 0.02105 | 0.01765 | 0.01885 | 0.01635 | 0.01695 | 0.0155 | 0.0161 | 0.01455 | 0.01405 | 0.0163 | 0.01565 | 0.0146 | 0.01335 | 0.0129 | 0.01315 | 0.01245 | 0.0129 | 0.01325 | 0.01175 | 0.01295 | 0.0113 | 0.0127 | 0.0127 | 0.01295 | 0.0117 | 0.01215 | 0.0108 | 0.0099 | 0.0105 | 0.0101 | 0.0098 | 0.0109 | 0.0096 | 0.0114 | 0.0105 | 0.01185 | 0.0106 | 0.00925 | 0.0102 | 0.0096 | 0.0093 | 0.00915 | 0.00835 | 0.00955 | 0.0091 | 0.0081 | 0.0081 | 0.00885 | 0.0088 | 0.00905 | 0.00805 | 0.00845 | 0.009 | 0.0525 | 0.05405 | 0.0543 | 0.05485 | 0.0619 | 0.06425 | 0.07185 | 0.07875 | 0.0864 | 0.1079 | 0.12655 | 0.10055 | 0.0685 | 0.0552 | 0.04625 | 0.0384 | 0.03815 | 0.02945 | 0.0285 | 0.02805 | 0.02895 | 0.02235 | 0.02315 | 0.02125 | 0.0198 | 0.0173 | 0.0175 | 0.0153 | 0.0165 | 0.0152 | 0.01465 | 0.01285 | 0.0132 | 0.0132 | 0.0143 | 0.01115 | 0.01345 | 0.0115 | 0.01265 | 0.0131 | 0.0109 | 0.01125 | 0.00985 | 0.01165 | 0.0108 | 0.01215 | 0.01015 | 0.01105 | 0.01185 | 0.0104 | 0.0092 | 0.0093 | 0.01025 | 0.00985 | 0.0101 | 0.00955 | 0.0095 | 0.0092 | 0.0094 | 0.01015 | 0.00955 | 0.0098 | 0.0086 | 0.00905 | 0.00925 | 0.0086 | 0.0077 | 0.00855 | 0.0084 | 0.00735 | 0.00765 | 0.00705 | 0.0076 | 0.0079 | 0.00695 | 0.0064 | 0.00765 | 0.00715 | 0.05315 | 0.05505 | 0.0543 | 0.0553 | 0.06035 | 0.062 | 0.07235 | 0.07745 | 0.089 | 0.10365 | 0.1278 | 0.10455 | 0.0666 | 0.05405 | 0.04505 | 0.04365 | 0.036 | 0.03315 | 0.03165 | 0.0268 | 0.02665 | 0.0233 | 0.02055 | 0.019 | 0.01905 | 0.0165 | 0.01535 | 0.0162 | 0.01545 | 0.01435 | 0.0143 | 0.01325 | 0.0122 | 0.012 | 0.01285 | 0.0126 | 0.0107 | 0.012 | 0.01175 | 0.0112 | 0.0106 | 0.00975 | 0.0108 | 0.00975 | 0.01215 | 0.01025 | 0.0121 | 0.0097 | 0.0101 | 0.0105 | 0.01025 | 0.0081 | 0.0099 | 0.00925 | 0.0099 | 0.0102 | 0.00915 | 0.00795 | 0.00915 | 0.00895 | 0.00855 | 0.0079 | 0.009 | 0.00905 | 0.0075 | 0.0075 | 0.00855 | 0.00825 | 0.00735 | 0.00945 | 0.00725 | 0.00825 | 0.00735 | 0.007 | 0.00795 | 0.00735 | 0.00745 | 0.006 | 0.0076 | 0.00705 | 0.05115 | 0.05135 | 0.05425 | 0.05285 | 0.05875 | 0.0659 | 0.0682 | 0.0806 | 0.0875 | 0.10365 | 0.1295 | 0.1026 | 0.06765 | 0.0509 | 0.0459 | 0.03875 | 0.0371 | 0.03495 | 0.0275 | 0.0277 | 0.0285 | 0.0218 | 0.0205 | 0.0197 | 0.017 | 0.01685 | 0.0161 | 0.0156 | 0.01255 | 0.01305 | 0.0151 | 0.0122 | 0.01195 | 0.0114 | 0.01235 | 0.0122 | 0.0106 | 0.00965 | 0.01145 | 0.0109 | 0.01005 | 0.00985 | 0.0106 | 0.012 | 0.0092 | 0.00865 | 0.0088 | 0.0094 | 0.0101 | 0.0103 | 0.00895 | 0.00995 | 0.0099 | 0.00805 | 0.00855 | 0.00875 | 0.00785 | 0.0084 | 0.0087 | 0.00805 | 0.00805 | 0.0076 | 0.0089 | 0.0078 | 0.00845 | 0.00675 | 0.0091 | 0.0077 | 0.00805 | 0.00795 | 0.0079 | 0.0071 | 0.0072 | 0.00625 | 0.0072 | 0.00615 | 0.00595 | 0.00735 | 0.00645 | 0.0067 | 0.0059 | 0.00735 | 0.04965 | 0.0543 | 0.051 | 0.0555 | 0.05825 | 0.06165 | 0.0698 | 0.08105 | 0.0873 | 0.10445 | 0.12755 | 0.104 | 0.06515 | 0.05635 | 0.04855 | 0.0419 | 0.0347 | 0.03075 | 0.0282 | 0.02765 | 0.0248 | 0.0234 | 0.0202 | 0.0188 | 0.01785 | 0.0158 | 0.0147 | 0.01415 | 0.01375 | 0.0138 | 0.01295 | 0.0121 | 0.0113 | 0.01185 | 0.0105 | 0.011 | 0.01055 | 0.00995 | 0.01095 | 0.00925 | 0.00925 | 0.01075 | 0.01105 | 0.00945 | 0.00935 | 0.0087 | 0.00875 | 0.0081 | 0.0102 | 0.00875 | 0.00905 | 0.009 | 0.00865 | 0.0083 | 0.0077 | 0.00855 | 0.0075 | 0.00755 | 0.0077 | 0.00775 | 0.00835 | 0.00705 | 0.00695 | 0.00845 | 0.0077 | 0.0076 | 0.0082 | 0.0085 | 0.0073 | 0.007 | 0.0075 | 0.0076 | 0.00795 | 0.00705 | 0.007 | 0.0067 | 0.0059 | 0.00625 | 0.0067 | 0.00545 | 0.00575 | 0.00575 | 0.0056 | 0.0053 | 0.0504 | 0.05265 | 0.05355 | 0.05185 | 0.05935 | 0.06315 | 0.07115 | 0.07935 | 0.0844 | 0.1089 | 0.1305 | 0.105 | 0.0667 | 0.05345 | 0.04405 | 0.03815 | 0.03715 | 0.0309 | 0.029 | 0.02595 | 0.0281 | 0.02265 | 0.0192 | 0.01845 | 0.0162 | 0.0161 | 0.0161 | 0.015 | 0.0124 | 0.0131 | 0.0121 | 0.012 | 0.01115 | 0.0112 | 0.01075 | 0.0098 | 0.0106 | 0.0104 | 0.00975 | 0.0099 | 0.0095 | 0.00955 | 0.0089 | 0.0087 | 0.0087 | 0.0078 | 0.00895 | 0.0073 | 0.00925 | 0.00785 | 0.008 | 0.00805 | 0.0084 | 0.00835 | 0.008 | 0.00815 | 0.00775 | 0.00845 | 0.0086 | 0.00695 | 0.00675 | 0.0072 | 0.00755 | 0.00685 | 0.00725 | 0.0071 | 0.00675 | 0.0066 | 0.0074 | 0.00635 | 0.0063 | 0.00595 | 0.00705 | 0.0069 | 0.0069 | 0.00685 | 0.006 | 0.0058 | 0.0058 | 0.00585 | 0.00585 | 0.0055 | 0.00565 | 0.0049 | 0.0056 | 0.0049 | 0.05 | 0.05105 | 0.05325 | 0.0539 | 0.0586 | 0.0652 | 0.0684 | 0.07725 | 0.0877 | 0.10665 | 0.12555 | 0.0974 | 0.0644 | 0.05235 | 0.0445 | 0.0388 | 0.03595 | 0.02985 | 0.0276 | 0.0261 | 0.0236 | 0.0223 | 0.02095 | 0.0184 | 0.01655 | 0.01475 | 0.01255 | 0.01345 | 0.0117 | 0.01175 | 0.0124 | 0.01115 | 0.01135 | 0.0118 | 0.0104 | 0.01005 | 0.0104 | 0.0095 | 0.00875 | 0.01005 | 0.00925 | 0.00775 | 0.00915 | 0.00885 | 0.0088 | 0.00845 | 0.0085 | 0.009 | 0.0086 | 0.00755 | 0.00785 | 0.00955 | 0.00755 | 0.00825 | 0.00705 | 0.00775 | 0.00705 | 0.00795 | 0.0066 | 0.00785 | 0.0075 | 0.00615 | 0.00755 | 0.0076 | 0.0064 | 0.00715 | 0.00635 | 0.00745 | 0.00665 | 0.0065 | 0.0066 | 0.0067 | 0.0056 | 0.00595 | 0.00645 | 0.00605 | 0.006 | 0.00545 | 0.00725 | 0.0056 | 0.0054 | 0.0053 | 0.00545 | 0.00555 | 0.00495 | 0.00515 | 0.00475 | 0.0049 | 0.0492 | 0.0536 | 0.0549 | 0.05535 | 0.056 | 0.06275 | 0.06915 | 0.07595 | 0.0884 | 0.1076 | 0.12565 | 0.10655 | 0.06575 | 0.0517 | 0.0448 | 0.0398 | 0.03445 | 0.03245 | 0.0295 | 0.0267 | 0.02435 | 0.02225 | 0.01995 | 0.01755 | 0.0158 | 0.0154 | 0.0142 | 0.0138 | 0.0127 | 0.0115 | 0.01185 | 0.0096 | 0.01085 | 0.0122 | 0.01065 | 0.00905 | 0.00975 | 0.00915 | 0.0096 | 0.0097 | 0.00945 | 0.0093 | 0.00895 | 0.0094 | 0.00815 | 0.00855 | 0.0091 | 0.00785 | 0.00765 | 0.008 | 0.0082 | 0.008 | 0.00725 | 0.00685 | 0.00725 | 0.0078 | 0.0068 | 0.0075 | 0.0072 | 0.0072 | 0.008 | 0.0071 | 0.0064 | 0.00455 | 0.00605 | 0.00585 | 0.00705 | 0.00685 | 0.00565 | 0.00695 | 0.0064 | 0.00615 | 0.00635 | 0.00605 | 0.00635 | 0.0054 | 0.006 | 0.0064 | 0.0054 | 0.0059 | 0.0052 | 0.00495 | 0.0051 | 0.0055 | 0.00485 | 0.0047 | 0.00455 | 0.00545 | 0.0056 | 0.00465 | 0.05135 | 0.04885 | 0.05315 | 0.0561 | 0.0622 | 0.06575 | 0.07125 | 0.07765 | 0.0881 | 0.103 | 0.128 | 0.10365 | 0.06695 | 0.0512 | 0.0452 | 0.036 | 0.03345 | 0.02965 | 0.02705 | 0.0257 | 0.02345 | 0.0204 | 0.01925 | 0.0183 | 0.01465 | 0.0153 | 0.01425 | 0.01375 | 0.0126 | 0.01055 | 0.0122 | 0.0109 | 0.01 | 0.01005 | 0.0105 | 0.01045 | 0.00885 | 0.00865 | 0.0102 | 0.0082 | 0.0073 | 0.0089 | 0.00905 | 0.0084 | 0.00845 | 0.00665 | 0.00725 | 0.008 | 0.0078 | 0.008 | 0.0082 | 0.00845 | 0.0081 | 0.0075 | 0.00695 | 0.00545 | 0.00795 | 0.0072 | 0.0063 | 0.0053 | 0.00595 | 0.00655 | 0.00685 | 0.0068 | 0.00615 | 0.0057 | 0.0065 | 0.00515 | 0.00615 | 0.00705 | 0.0057 | 0.0062 | 0.00525 | 0.00465 | 0.0066 | 0.0059 | 0.00625 | 0.00575 | 0.00565 | 0.0046 | 0.00535 | 0.0049 | 0.0054 | 0.00515 | 0.0055 | 0.00565 | 0.00525 | 0.0046 | 0.0043 | 0.0037 | 0.0041 | 0.00415 | 0.05085 | 0.05175 | 0.0554 | 0.0566 | 0.06055 | 0.0613 | 0.0708 | 0.07765 | 0.0862 | 0.1113 | 0.1228 | 0.10665 | 0.065 | 0.05295 | 0.04495 | 0.0395 | 0.03205 | 0.03115 | 0.02985 | 0.0243 | 0.0244 | 0.0222 | 0.0186 | 0.01715 | 0.0151 | 0.0152 | 0.01405 | 0.0137 | 0.01185 | 0.01285 | 0.00985 | 0.0107 | 0.01065 | 0.00985 | 0.0094 | 0.0086 | 0.0087 | 0.0089 | 0.00775 | 0.0095 | 0.0074 | 0.00825 | 0.00755 | 0.00755 | 0.00845 | 0.0069 | 0.008 | 0.0078 | 0.00765 | 0.008 | 0.00745 | 0.00775 | 0.0068 | 0.0072 | 0.00745 | 0.00695 | 0.00775 | 0.0071 | 0.0058 | 0.00715 | 0.00615 | 0.00645 | 0.00605 | 0.0058 | 0.0059 | 0.006 | 0.0054 | 0.00585 | 0.00575 | 0.0055 | 0.0058 | 0.0052 | 0.0058 | 0.00555 | 0.00515 | 0.0045 | 0.0053 | 0.00475 | 0.00455 | 0.00555 | 0.00615 | 0.00615 | 0.0055 | 0.0053 | 0.00495 | 0.0046 | 0.0048 | 0.0044 | 0.0045 | 0.0044 | 0.0041 | 0.004 | 0.0039 | 0.0035 | 0.05335 | 0.0524 | 0.0529 | 0.05575 | 0.05815 | 0.06505 | 0.06955 | 0.08265 | 0.09045 | 0.10585 | 0.1296 | 0.1072 | 0.06345 | 0.05135 | 0.04295 | 0.037 | 0.03425 | 0.0307 | 0.0282 | 0.0247 | 0.02325 | 0.0191 | 0.0178 | 0.01655 | 0.01485 | 0.01295 | 0.01315 | 0.0112 | 0.0125 | 0.0122 | 0.01015 | 0.0095 | 0.00995 | 0.0094 | 0.00905 | 0.0076 | 0.00945 | 0.00865 | 0.00915 | 0.0073 | 0.00775 | 0.0077 | 0.00885 | 0.0075 | 0.0067 | 0.00765 | 0.00725 | 0.00775 | 0.0076 | 0.0073 | 0.00675 | 0.0066 | 0.0066 | 0.00735 | 0.0062 | 0.0072 | 0.00695 | 0.0068 | 0.0065 | 0.006 | 0.0064 | 0.00625 | 0.0057 | 0.00615 | 0.00585 | 0.00665 | 0.0066 | 0.00535 | 0.00565 | 0.00535 | 0.0058 | 0.0059 | 0.0056 | 0.00575 | 0.007 | 0.0051 | 0.00475 | 0.00565 | 0.0053 | 0.0049 | 0.0053 | 0.0046 | 0.00505 | 0.0053 | 0.00515 | 0.00455 | 0.0053 | 0.0046 | 0.0042 | 0.0042 | 0.0043 | 0.00435 | 0.00425 | 0.00375 | 0.0036 | 0.0037 | 1:1.25:1.45 | -0.2381
0.72 | 0.03145 | 0.03675 | 0.0421 | 0.0449 | 0.0425 | 0.0479 | 0.0499 | 0.0502 | 0.05245 | 0.0545 | 0.0606 | 0.05465 | 0.056 | 0.0593 | 0.0636 | 0.0694 | 0.0658 | 0.06535 | 0.06715 | 0.0675 | 0.0749 | 0.07775 | 0.0778 | 0.06775 | 0.0735 | 0.0758 | 0.08025 | 0.08715 | 0.09615 | 0.08665 | 0.0831 | 0.0831 | 0.08455 | 0.08575 | 0.0959 | 0.10055 | 0.11775 | 0.10895 | 0.0978 | 0.10405 | 0.0991 | 0.1035 | 0.1042 | 0.12005 | 0.13555 | 0.1254 | 0.1144 | 0.10745 | 0.10295 | 0.103 | 0.1044 | 0.10905 | 0.1168 | 0.1326 | 0.129 | 0.10495 | 0.1093 | 0.09455 | 0.0872 | 0.08865 | 0.0839 | 0.0884 | 0.09745 | 0.11635 | 0.1047 | 0.0867 | 0.0861 | 0.1017 | 0.10055 | 0.08465 | 0.076 | 0.08105 | 0.0803 | 0.0913 | 0.106 | 0.09915 | 0.08215 | 0.0755 | 0.07445 | 0.0868 | 0.0989 | 0.08885 | 0.07855 | 0.08015 | 0.07485 | 0.08625 | 0.09985 | 0.09465 | 0.07445 | 0.06805 | 0.0602 | 0.0664 | 0.0733 | 0.09115 | 0.09565 | 0.08335 | 0.0782 | 0.07885 | 0.0828 | 0.0999 | 0.0909 | 0.0713 | 0.06615 | 0.06035 | 0.05695 | 0.06275 | 0.0667 | 0.07535 | 0.09865 | 0.09465 | 0.0835 | 0.08085 | 0.0823 | 0.09835 | 0.09365 | 0.06905 | 0.06115 | 0.05835 | 0.05365 | 0.04955 | 0.05995 | 0.06515 | 0.07655 | 0.08155 | 0.09475 | 0.08925 | 0.08325 | 0.08485 | 0.0963 | 0.0911 | 0.07175 | 0.0597 | 0.05815 | 0.0525 | 0.0475 | 0.05075 | 0.06065 | 0.0643 | 0.0689 | 0.07395 | 0.0883 | 0.10055 | 0.09175 | 0.0865 | 0.0999 | 0.08865 | 0.0692 | 0.0582 | 0.05595 | 0.0495 | 0.051 | 0.0472 | 0.04585 | 0.05685 | 0.06095 | 0.06465 | 0.0679 | 0.082 | 0.0942 | 0.09955 | 0.08945 | 0.1043 | 0.08815 | 0.0669 | 0.0608 | 0.0523 | 0.05085 | 0.0482 | 0.04915 | 0.04615 | 0.04325 | 0.0608 | 0.06175 | 0.0624 | 0.06575 | 0.07295 | 0.08825 | 0.10215 | 0.09855 | 0.1079 | 0.095 | 0.0655 | 0.05775 | 0.05445 | 0.05095 | 0.0443 | 0.04675 | 0.045 | 0.0398 | 0.03905 | 0.0589 | 0.0626 | 0.0615 | 0.0643 | 0.07145 | 0.0774 | 0.09805 | 0.10755 | 0.1136 | 0.09565 | 0.06585 | 0.05675 | 0.05095 | 0.0463 | 0.04505 | 0.04315 | 0.04425 | 0.0451 | 0.04025 | 0.041 | 0.05695 | 0.06055 | 0.06415 | 0.0623 | 0.06645 | 0.0777 | 0.08805 | 0.1089 | 0.1183 | 0.1018 | 0.0701 | 0.056 | 0.05015 | 0.049 | 0.0457 | 0.043 | 0.0426 | 0.04145 | 0.04085 | 0.0375 | 0.0398 | 0.0525 | 0.0539 | 0.05595 | 0.0638 | 0.06485 | 0.0681 | 0.0786 | 0.09425 | 0.12175 | 0.1143 | 0.0815 | 0.06175 | 0.0507 | 0.04815 | 0.04285 | 0.04615 | 0.04085 | 0.0411 | 0.0396 | 0.0371 | 0.0382 | 0.03745 | 0.05215 | 0.0555 | 0.0548 | 0.0578 | 0.0637 | 0.0686 | 0.07805 | 0.0872 | 0.10365 | 0.10495 | 0.0902 | 0.07655 | 0.05485 | 0.04845 | 0.04305 | 0.0416 | 0.0397 | 0.03655 | 0.0363 | 0.03535 | 0.0339 | 0.03685 | 0.0338 | 0.05485 | 0.05465 | 0.05695 | 0.0597 | 0.06095 | 0.0649 | 0.0764 | 0.08475 | 0.1026 | 0.09805 | 0.07655 | 0.0802 | 0.07345 | 0.05555 | 0.0469 | 0.0415 | 0.0383 | 0.0392 | 0.03795 | 0.03765 | 0.0325 | 0.0339 | 0.03045 | 0.0322 | 0.054 | 0.0548 | 0.0589 | 0.06035 | 0.0618 | 0.06675 | 0.0689 | 0.08595 | 0.09945 | 0.0931 | 0.07405 | 0.0648 | 0.0657 | 0.0683 | 0.05775 | 0.04665 | 0.0405 | 0.03805 | 0.0379 | 0.034 | 0.0326 | 0.03515 | 0.0322 | 0.03145 | 0.02965 | 0.0559 | 0.05695 | 0.05745 | 0.05905 | 0.06085 | 0.0667 | 0.07575 | 0.0847 | 0.1033 | 0.0935 | 0.0672 | 0.0634 | 0.0595 | 0.05885 | 0.0633 | 0.05855 | 0.04475 | 0.03905 | 0.03585 | 0.03495 | 0.03475 | 0.03215 | 0.0305 | 0.03135 | 0.03045 | 0.02975 | 0.05325 | 0.0578 | 0.0578 | 0.0591 | 0.06425 | 0.0647 | 0.07205 | 0.0803 | 0.1023 | 0.0956 | 0.0651 | 0.05715 | 0.0543 | 0.0549 | 0.0532 | 0.0572 | 0.0557 | 0.04655 | 0.0393 | 0.0345 | 0.03445 | 0.032 | 0.0299 | 0.02895 | 0.0286 | 0.02915 | 0.02625 | 0.05285 | 0.05455 | 0.0554 | 0.05945 | 0.06245 | 0.0667 | 0.075 | 0.0816 | 0.10415 | 0.09225 | 0.06315 | 0.0543 | 0.04955 | 0.04795 | 0.04655 | 0.0486 | 0.05515 | 0.0553 | 0.051 | 0.03775 | 0.03365 | 0.0322 | 0.0278 | 0.0283 | 0.0283 | 0.02625 | 0.0291 | 0.02555 | 0.0565 | 0.05675 | 0.0569 | 0.0566 | 0.05895 | 0.07025 | 0.07395 | 0.0844 | 0.10435 | 0.0959 | 0.06615 | 0.05615 | 0.04885 | 0.0465 | 0.04345 | 0.0437 | 0.0426 | 0.0452 | 0.0527 | 0.0505 | 0.0395 | 0.0317 | 0.02895 | 0.02765 | 0.0267 | 0.02595 | 0.0252 | 0.02785 | 0.0242 | 0.0533 | 0.05405 | 0.0576 | 0.05675 | 0.0631 | 0.0665 | 0.07315 | 0.0832 | 0.10505 | 0.09335 | 0.06685 | 0.0546 | 0.05005 | 0.04325 | 0.04165 | 0.0407 | 0.03925 | 0.0422 | 0.0445 | 0.04765 | 0.0459 | 0.033 | 0.0276 | 0.0286 | 0.0273 | 0.02825 | 0.0281 | 0.0242 | 0.02345 | 0.0235 | 0.0516 | 0.05905 | 0.05435 | 0.05915 | 0.06435 | 0.0684 | 0.0769 | 0.0826 | 0.1065 | 0.0956 | 0.0665 | 0.05235 | 0.04815 | 0.04565 | 0.0397 | 0.0357 | 0.03585 | 0.0386 | 0.0384 | 0.0382 | 0.04495 | 0.04285 | 0.03055 | 0.02915 | 0.0284 | 0.0263 | 0.0259 | 0.02475 | 0.0244 | 0.02505 | 0.02235 | 0.05335 | 0.05655 | 0.05895 | 0.0571 | 0.0626 | 0.0659 | 0.074 | 0.08335 | 0.10545 | 0.0958 | 0.06815 | 0.05495 | 0.05005 | 0.043 | 0.0412 | 0.04015 | 0.0374 | 0.0366 | 0.0351 | 0.03255 | 0.03215 | 0.03705 | 0.0413 | 0.0295 | 0.02655 | 0.0243 | 0.02505 | 0.0258 | 0.02375 | 0.02475 | 0.02185 | 0.02045 | 0.0204 | 0.05265 | 0.0562 | 0.0604 | 0.05875 | 0.06185 | 0.068 | 0.07085 | 0.0836 | 0.1035 | 0.0966 | 0.0656 | 0.0548 | 0.04645 | 0.0441 | 0.03925 | 0.0402 | 0.03745 | 0.03305 | 0.03375 | 0.0315 | 0.03155 | 0.0304 | 0.0318 | 0.03885 | 0.03235 | 0.0241 | 0.0237 | 0.0243 | 0.02235 | 0.02125 | 0.0228 | 0.01935 | 0.0215 | 0.01945 | 0.0212 | 0.05335 | 0.05645 | 0.0572 | 0.05895 | 0.0619 | 0.0689 | 0.07475 | 0.0844 | 0.10435 | 0.09615 | 0.0662 | 0.05665 | 0.0505 | 0.04285 | 0.03995 | 0.03585 | 0.0368 | 0.033 | 0.03215 | 0.03225 | 0.02835 | 0.02675 | 0.02685 | 0.02785 | 0.0341 | 0.03335 | 0.02595 | 0.022 | 0.022 | 0.0211 | 0.0207 | 0.01955 | 0.0215 | 0.01985 | 0.0202 | 0.02015 | 0.0208 | 0.05595 | 0.05315 | 0.057 | 0.0597 | 0.06235 | 0.0691 | 0.0755 | 0.0845 | 0.10785 | 0.09515 | 0.06225 | 0.05435 | 0.0473 | 0.04235 | 0.03775 | 0.03615 | 0.03465 | 0.0329 | 0.03215 | 0.0303 | 0.03005 | 0.02825 | 0.0292 | 0.02685 | 0.02445 | 0.0293 | 0.03405 | 0.02755 | 0.02225 | 0.0196 | 0.02055 | 0.0206 | 0.01985 | 0.019 | 0.021 | 0.01805 | 0.0182 | 0.01885 | 0.01875 | 0.05245 | 0.05675 | 0.0559 | 0.0588 | 0.062 | 0.0643 | 0.0742 | 0.08335 | 0.10865 | 0.09695 | 0.06985 | 0.05385 | 0.0453 | 0.04195 | 0.03825 | 0.0358 | 0.0375 | 0.03225 | 0.0299 | 0.0308 | 0.0296 | 0.0281 | 0.0256 | 0.02505 | 0.0257 | 0.0232 | 0.02515 | 0.0301 | 0.02935 | 0.02325 | 0.01985 | 0.01985 | 0.01785 | 0.0203 | 0.02065 | 0.0192 | 0.0192 | 0.01805 | 0.01795 | 0.01715 | 0.0164 | 0.0527 | 0.0515 | 0.0565 | 0.0583 | 0.06485 | 0.06805 | 0.07505 | 0.0854 | 0.107 | 0.095 | 0.066 | 0.05205 | 0.0457 | 0.04165 | 0.038 | 0.0385 | 0.03725 | 0.032 | 0.03155 | 0.02965 | 0.0283 | 0.0258 | 0.02675 | 0.02395 | 0.02315 | 0.0218 | 0.0227 | 0.02425 | 0.0261 | 0.0293 | 0.0217 | 0.02045 | 0.01985 | 0.0194 | 0.01845 | 0.0171 | 0.0174 | 0.01845 | 0.0166 | 0.01695 | 0.01905 | 0.01715 | 0.0155 | 0.05425 | 0.05585 | 0.0576 | 0.05805 | 0.06145 | 0.0644 | 0.0735 | 0.0818 | 0.1115 | 0.0952 | 0.0637 | 0.0537 | 0.0449 | 0.0398 | 0.03825 | 0.03695 | 0.0344 | 0.03125 | 0.0305 | 0.03205 | 0.0287 | 0.0274 | 0.0246 | 0.0244 | 0.0219 | 0.02265 | 0.0207 | 0.0208 | 0.02225 | 0.0232 | 0.02725 | 0.0238 | 0.0195 | 0.01815 | 0.0173 | 0.019 | 0.01605 | 0.0169 | 0.0161 | 0.0157 | 0.01595 | 0.01735 | 0.01715 | 0.0152 | 0.0149 | 0.055 | 0.053 | 0.0554 | 0.0622 | 0.06385 | 0.06625 | 0.0715 | 0.08585 | 0.10845 | 0.09815 | 0.064 | 0.05385 | 0.0476 | 0.04405 | 0.03905 | 0.037 | 0.03315 | 0.03165 | 0.03035 | 0.0281 | 0.02665 | 0.0265 | 0.02335 | 0.02565 | 0.0223 | 0.0211 | 0.0215 | 0.02045 | 0.02075 | 0.01875 | 0.02095 | 0.02465 | 0.024 | 0.01855 | 0.018 | 0.0174 | 0.01695 | 0.01655 | 0.0161 | 0.0154 | 0.0145 | 0.0161 | 0.01535 | 0.01635 | 0.0144 | 0.01485 | 0.01545 | 0.0514 | 0.053 | 0.05605 | 0.0628 | 0.06335 | 0.0698 | 0.0725 | 0.08655 | 0.1131 | 0.09535 | 0.0644 | 0.0519 | 0.0477 | 0.0424 | 0.0386 | 0.0343 | 0.0343 | 0.031 | 0.0293 | 0.03055 | 0.02855 | 0.0261 | 0.026 | 0.02345 | 0.023 | 0.0221 | 0.02005 | 0.02 | 0.0191 | 0.01935 | 0.01835 | 0.01735 | 0.02145 | 0.02375 | 0.0212 | 0.01765 | 0.01695 | 0.01615 | 0.0174 | 0.0165 | 0.01705 | 0.0149 | 0.0165 | 0.0156 | 0.0147 | 0.0161 | 0.01425 | 0.01355 | 0.0122 | 0.05025 | 0.05235 | 0.05685 | 0.06245 | 0.0626 | 0.06865 | 0.0733 | 0.08715 | 0.1117 | 0.09885 | 0.0655 | 0.05305 | 0.04875 | 0.0397 | 0.03625 | 0.0347 | 0.0336 | 0.0307 | 0.0304 | 0.02695 | 0.02725 | 0.026 | 0.0248 | 0.02335 | 0.02225 | 0.02105 | 0.0201 | 0.0199 | 0.01895 | 0.01865 | 0.0199 | 0.01745 | 0.01735 | 0.0177 | 0.0228 | 0.02195 | 0.01665 | 0.0154 | 0.0155 | 0.01595 | 0.01435 | 0.01515 | 0.01575 | 0.0152 | 0.01565 | 0.01405 | 0.0138 | 0.0137 | 0.0154 | 0.01285 | 0.01265 | 0.05325 | 0.0555 | 0.05775 | 0.05795 | 0.0618 | 0.0727 | 0.076 | 0.0905 | 0.1114 | 0.09965 | 0.06465 | 0.05385 | 0.0443 | 0.03835 | 0.0372 | 0.0365 | 0.0319 | 0.02985 | 0.02895 | 0.02845 | 0.02755 | 0.0269 | 0.02345 | 0.02365 | 0.02205 | 0.01985 | 0.0196 | 0.02145 | 0.01915 | 0.01815 | 0.01805 | 0.0162 | 0.0195 | 0.01735 | 0.0163 | 0.02035 | 0.0201 | 0.01735 | 0.0141 | 0.0134 | 0.01525 | 0.01515 | 0.01485 | 0.0139 | 0.01505 | 0.01515 | 0.0159 | 0.01335 | 0.0139 | 0.0143 | 0.0133 | 0.01195 | 0.0553 | 0.05505 | 0.0557 | 0.06085 | 0.06515 | 0.06915 | 0.0724 | 0.09055 | 0.11255 | 0.09685 | 0.06645 | 0.0513 | 0.04515 | 0.03925 | 0.0377 | 0.0328 | 0.03305 | 0.03 | 0.02985 | 0.0272 | 0.0253 | 0.0247 | 0.023 | 0.02055 | 0.02025 | 0.0203 | 0.0224 | 0.02055 | 0.0177 | 0.0175 | 0.01715 | 0.0162 | 0.01655 | 0.0152 | 0.01505 | 0.0154 | 0.016 | 0.01575 | 0.0184 | 0.0187 | 0.01515 | 0.0151 | 0.0151 | 0.0127 | 0.01445 | 0.0141 | 0.0129 | 0.01355 | 0.01275 | 0.0124 | 0.01225 | 0.012 | 0.01275 | 0.0118 | 0.0541 | 0.0537 | 0.05575 | 0.05935 | 0.0607 | 0.06795 | 0.0786 | 0.0891 | 0.1135 | 0.10125 | 0.06345 | 0.05305 | 0.045 | 0.0396 | 0.036 | 0.0358 | 0.0319 | 0.02765 | 0.0297 | 0.02735 | 0.0271 | 0.0239 | 0.0228 | 0.0208 | 0.0222 | 0.0182 | 0.01745 | 0.0191 | 0.017 | 0.01855 | 0.0167 | 0.0166 | 0.0162 | 0.01535 | 0.01775 | 0.01555 | 0.01465 | 0.01295 | 0.01435 | 0.0132 | 0.01625 | 0.01545 | 0.01835 | 0.0153 | 0.01235 | 0.01275 | 0.0129 | 0.01525 | 0.01335 | 0.0128 | 0.0133 | 0.01245 | 0.0127 | 0.013 | 0.0117 | 0.012 | 0.0501 | 0.0562 | 0.05675 | 0.05885 | 0.06395 | 0.07065 | 0.0749 | 0.08775 | 0.11395 | 0.1048 | 0.0617 | 0.05 | 0.04605 | 0.0388 | 0.03565 | 0.03195 | 0.03035 | 0.03005 | 0.0276 | 0.02675 | 0.0263 | 0.02325 | 0.0229 | 0.0218 | 0.0198 | 0.0198 | 0.019 | 0.01675 | 0.0176 | 0.01815 | 0.01645 | 0.01735 | 0.01625 | 0.01515 | 0.0153 | 0.01465 | 0.0148 | 0.0126 | 0.0151 | 0.015 | 0.01385 | 0.01395 | 0.0126 | 0.0146 | 0.01595 | 0.01575 | 0.0124 | 0.01335 | 0.01275 | 0.01185 | 0.013 | 0.01115 | 0.0118 | 0.01115 | 0.01285 | 0.0117 | 0.0111 | 0.0103 | 0.05475 | 0.05255 | 0.05545 | 0.0572 | 0.0653 | 0.06975 | 0.07755 | 0.0897 | 0.1165 | 0.0995 | 0.0651 | 0.0501 | 0.04535 | 0.03995 | 0.03375 | 0.03235 | 0.03035 | 0.02835 | 0.02625 | 0.0242 | 0.02405 | 0.0237 | 0.0204 | 0.0173 | 0.01795 | 0.01755 | 0.01595 | 0.0178 | 0.0175 | 0.0184 | 0.01715 | 0.014 | 0.0141 | 0.0152 | 0.0146 | 0.01415 | 0.01365 | 0.0156 | 0.01325 | 0.01305 | 0.01385 | 0.0128 | 0.01335 | 0.01265 | 0.0142 | 0.0137 | 0.0127 | 0.014 | 0.0127 | 0.0134 | 0.01175 | 0.01185 | 0.01105 | 0.01115 | 0.01025 | 0.01175 | 0.01045 | 0.01045 | 0.0101 | 0.01015 | 0.0526 | 0.05265 | 0.0581 | 0.06055 | 0.06405 | 0.0671 | 0.0761 | 0.0878 | 0.11425 | 0.1034 | 0.06335 | 0.0511 | 0.04535 | 0.03845 | 0.03545 | 0.0321 | 0.02885 | 0.02885 | 0.0253 | 0.0229 | 0.02505 | 0.02145 | 0.02135 | 0.0187 | 0.01895 | 0.0173 | 0.0178 | 0.0173 | 0.0172 | 0.01565 | 0.015 | 0.01495 | 0.0146 | 0.0138 | 0.01615 | 0.01405 | 0.0144 | 0.0131 | 0.01295 | 0.01375 | 0.0128 | 0.01355 | 0.01315 | 0.0137 | 0.0124 | 0.01315 | 0.01095 | 0.01125 | 0.01305 | 0.0135 | 0.0137 | 0.0113 | 0.0108 | 0.01185 | 0.0111 | 0.00975 | 0.009 | 0.00995 | 0.01025 | 0.00955 | 0.00975 | 0.011 | 0.05285 | 0.05345 | 0.05435 | 0.06255 | 0.0658 | 0.0719 | 0.07785 | 0.08935 | 0.1146 | 0.1034 | 0.0642 | 0.053 | 0.0423 | 0.03775 | 0.03205 | 0.0303 | 0.03115 | 0.02795 | 0.02535 | 0.0248 | 0.0234 | 0.0217 | 0.02145 | 0.01755 | 0.0182 | 0.0183 | 0.01645 | 0.01425 | 0.015 | 0.0153 | 0.0155 | 0.0148 | 0.0125 | 0.0136 | 0.0142 | 0.01275 | 0.012 | 0.0137 | 0.01275 | 0.0137 | 0.01235 | 0.01225 | 0.0123 | 0.0119 | 0.01145 | 0.0123 | 0.01185 | 0.01125 | 0.01095 | 0.0128 | 0.01205 | 0.01155 | 0.0116 | 0.0106 | 0.0101 | 0.01 | 0.0096 | 0.0097 | 0.00955 | 0.00925 | 0.01015 | 0.0087 | 0.0093 | 0.00845 | 0.0551 | 0.05425 | 0.05415 | 0.05865 | 0.062 | 0.0722 | 0.07325 | 0.0903 | 0.1176 | 0.10185 | 0.06385 | 0.05165 | 0.04635 | 0.0383 | 0.0327 | 0.0326 | 0.0283 | 0.0293 | 0.0273 | 0.02395 | 0.0228 | 0.0234 | 0.0202 | 0.017 | 0.0177 | 0.01735 | 0.01655 | 0.0165 | 0.01515 | 0.01575 | 0.01505 | 0.01425 | 0.0161 | 0.01235 | 0.01425 | 0.0127 | 0.01365 | 0.0124 | 0.01155 | 0.01425 | 0.0128 | 0.01175 | 0.01065 | 0.0115 | 0.01165 | 0.01195 | 0.0121 | 0.01075 | 0.0109 | 0.01125 | 0.0113 | 0.01095 | 0.0125 | 0.0105 | 0.00945 | 0.01095 | 0.0106 | 0.00975 | 0.01125 | 0.0095 | 0.0093 | 0.0098 | 0.00995 | 0.0078 | 0.01005 | 0.00875 | 0.05255 | 0.054 | 0.055 | 0.0615 | 0.06595 | 0.07065 | 0.07695 | 0.0923 | 0.1182 | 0.1025 | 0.06305 | 0.0488 | 0.0443 | 0.0396 | 0.03485 | 0.0301 | 0.0275 | 0.0257 | 0.02435 | 0.02345 | 0.0238 | 0.0222 | 0.0193 | 0.01755 | 0.01845 | 0.01635 | 0.01605 | 0.0159 | 0.01415 | 0.01435 | 0.0144 | 0.0142 | 0.01345 | 0.01195 | 0.0118 | 0.01435 | 0.01275 | 0.01195 | 0.0129 | 0.0112 | 0.0124 | 0.01205 | 0.01095 | 0.01105 | 0.01085 | 0.01065 | 0.0112 | 0.01145 | 0.0098 | 0.01035 | 0.0099 | 0.0101 | 0.01145 | 0.01045 | 0.012 | 0.01015 | 0.0094 | 0.01005 | 0.0092 | 0.01 | 0.00965 | 0.00805 | 0.008 | 0.00775 | 0.00915 | 0.0083 | 0.0082 | 0.0087 | 0.05285 | 0.05565 | 0.0547 | 0.05835 | 0.0656 | 0.06925 | 0.076 | 0.08845 | 0.1193 | 0.10275 | 0.0619 | 0.05 | 0.0469 | 0.03635 | 0.03195 | 0.0295 | 0.0298 | 0.0263 | 0.02555 | 0.0227 | 0.0235 | 0.0213 | 0.02005 | 0.0189 | 0.0188 | 0.0179 | 0.0159 | 0.0151 | 0.0152 | 0.013 | 0.0145 | 0.0119 | 0.0145 | 0.01135 | 0.0131 | 0.01375 | 0.01155 | 0.0111 | 0.0109 | 0.01225 | 0.01155 | 0.01155 | 0.01005 | 0.0099 | 0.01015 | 0.0115 | 0.01095 | 0.01095 | 0.0113 | 0.01015 | 0.0111 | 0.0106 | 0.01025 | 0.0111 | 0.0091 | 0.011 | 0.0104 | 0.00865 | 0.0089 | 0.0091 | 0.00905 | 0.00865 | 0.0085 | 0.0079 | 0.00935 | 0.0078 | 0.0086 | 0.0085 | 0.008 | 0.00725 | 0.0539 | 0.0535 | 0.0551 | 0.05815 | 0.0658 | 0.0717 | 0.0804 | 0.08965 | 0.11985 | 0.1025 | 0.0663 | 0.04905 | 0.0426 | 0.039 | 0.0364 | 0.03335 | 0.02795 | 0.0264 | 0.0264 | 0.02235 | 0.02245 | 0.02135 | 0.0191 | 0.0182 | 0.01565 | 0.016 | 0.0147 | 0.01625 | 0.0142 | 0.0148 | 0.0131 | 0.01235 | 0.01305 | 0.0133 | 0.0107 | 0.0116 | 0.0116 | 0.0133 | 0.0117 | 0.01075 | 0.0103 | 0.01165 | 0.01075 | 0.0109 | 0.01065 | 0.01095 | 0.0109 | 0.00865 | 0.0098 | 0.0103 | 0.00985 | 0.00995 | 0.0094 | 0.0098 | 0.0107 | 0.00765 | 0.00905 | 0.0107 | 0.0083 | 0.0097 | 0.0069 | 0.00885 | 0.0091 | 0.00835 | 0.00875 | 0.0075 | 0.0085 | 0.00735 | 0.0082 | 0.0067 | 0.0081 | 0.0081 | 0.05055 | 0.0515 | 0.0573 | 0.058 | 0.06485 | 0.0686 | 0.0805 | 0.09255 | 0.11515 | 0.1031 | 0.06335 | 0.04915 | 0.04345 | 0.03825 | 0.03035 | 0.02995 | 0.0269 | 0.02705 | 0.02245 | 0.02235 | 0.02175 | 0.01955 | 0.01925 | 0.0183 | 0.01715 | 0.0157 | 0.0151 | 0.01555 | 0.0138 | 0.01395 | 0.01265 | 0.0126 | 0.01255 | 0.0149 | 0.0122 | 0.0119 | 0.0125 | 0.01155 | 0.0123 | 0.01085 | 0.011 | 0.01065 | 0.0121 | 0.00955 | 0.00995 | 0.01165 | 0.0102 | 0.00955 | 0.0102 | 0.0105 | 0.01065 | 0.0093 | 0.0092 | 0.00895 | 0.009 | 0.0081 | 0.0089 | 0.0092 | 0.01115 | 0.0079 | 0.00815 | 0.0068 | 0.00805 | 0.0075 | 0.00795 | 0.00835 | 0.00765 | 0.00915 | 0.0081 | 0.0076 | 0.0076 | 0.0073 | 0.0069 | 0.00875 | 0.0548 | 0.0505 | 0.05495 | 0.0614 | 0.0663 | 0.0684 | 0.07795 | 0.092 | 0.1193 | 0.1018 | 0.06335 | 0.0539 | 0.0412 | 0.0381 | 0.0318 | 0.03065 | 0.02805 | 0.02665 | 0.0252 | 0.02335 | 0.02175 | 0.0208 | 0.0193 | 0.01765 | 0.0167 | 0.0145 | 0.0141 | 0.0151 | 0.0152 | 0.0131 | 0.0135 | 0.01335 | 0.01305 | 0.0117 | 0.0113 | 0.01195 | 0.01275 | 0.0121 | 0.0098 | 0.01115 | 0.01085 | 0.01015 | 0.01125 | 0.00985 | 0.00995 | 0.009 | 0.0103 | 0.00975 | 0.0102 | 0.0091 | 0.01095 | 0.0087 | 0.0076 | 0.00855 | 0.0092 | 0.0085 | 0.0089 | 0.00795 | 0.00875 | 0.0098 | 0.0087 | 0.0079 | 0.0083 | 0.00705 | 0.0088 | 0.00735 | 0.00805 | 0.00735 | 0.0077 | 0.0083 | 0.0073 | 0.0063 | 0.0073 | 0.00735 | 0.0077 | 0.00595 | 0.05135 | 0.05515 | 0.058 | 0.0608 | 0.06275 | 0.0722 | 0.07525 | 0.09105 | 0.1224 | 0.10285 | 0.0628 | 0.0504 | 0.04165 | 0.0355 | 0.03285 | 0.0289 | 0.0275 | 0.0247 | 0.02375 | 0.021 | 0.02155 | 0.0194 | 0.01825 | 0.0175 | 0.01645 | 0.0147 | 0.01415 | 0.01355 | 0.01475 | 0.013 | 0.01205 | 0.01175 | 0.012 | 0.01055 | 0.01025 | 0.01055 | 0.01025 | 0.0106 | 0.0091 | 0.0095 | 0.0108 | 0.0101 | 0.00995 | 0.01045 | 0.0097 | 0.0111 | 0.0086 | 0.0097 | 0.01005 | 0.00905 | 0.0082 | 0.0086 | 0.00905 | 0.0074 | 0.0073 | 0.0092 | 0.00845 | 0.00665 | 0.00895 | 0.00865 | 0.00765 | 0.00805 | 0.00745 | 0.0082 | 0.00775 | 0.0077 | 0.00725 | 0.0071 | 0.00795 | 0.0066 | 0.0069 | 0.00695 | 0.00775 | 0.00695 | 0.0083 | 0.00685 | 0.00595 | 0.00575 | 0.0528 | 0.05675 | 0.0575 | 0.0603 | 0.0636 | 0.0677 | 0.07915 | 0.08905 | 0.121 | 0.10445 | 0.0664 | 0.04795 | 0.0419 | 0.03575 | 0.03495 | 0.02815 | 0.0257 | 0.025 | 0.022 | 0.02115 | 0.02105 | 0.01975 | 0.01805 | 0.0156 | 0.0128 | 0.01405 | 0.01395 | 0.0126 | 0.01145 | 0.01175 | 0.0112 | 0.0116 | 0.01225 | 0.0102 | 0.0117 | 0.00975 | 0.0109 | 0.01015 | 0.01075 | 0.00985 | 0.0094 | 0.00945 | 0.0108 | 0.0093 | 0.0102 | 0.0095 | 0.0092 | 0.0089 | 0.00805 | 0.00895 | 0.00755 | 0.00835 | 0.0084 | 0.00975 | 0.0075 | 0.0087 | 0.00725 | 0.0082 | 0.0081 | 0.007 | 0.0074 | 0.00795 | 0.00715 | 0.0081 | 0.00675 | 0.00645 | 0.0076 | 0.007 | 0.0074 | 0.00745 | 0.00665 | 0.0065 | 0.0066 | 0.00625 | 0.0059 | 0.00615 | 0.0065 | 0.00605 | 0.0059 | 0.00575 | 0.0497 | 0.0555 | 0.0565 | 0.06075 | 0.063 | 0.0705 | 0.0783 | 0.0911 | 0.1228 | 0.10495 | 0.0631 | 0.0494 | 0.0447 | 0.0357 | 0.033 | 0.0305 | 0.0277 | 0.02435 | 0.02405 | 0.023 | 0.0195 | 0.01595 | 0.01735 | 0.0156 | 0.01555 | 0.01315 | 0.0137 | 0.0115 | 0.01155 | 0.0107 | 0.0124 | 0.01115 | 0.0111 | 0.01105 | 0.0095 | 0.0093 | 0.00975 | 0.00875 | 0.00955 | 0.0094 | 0.0093 | 0.00905 | 0.0081 | 0.00935 | 0.00885 | 0.0079 | 0.0085 | 0.0091 | 0.0091 | 0.00875 | 0.00745 | 0.00795 | 0.00885 | 0.0074 | 0.0077 | 0.0082 | 0.00635 | 0.0075 | 0.0067 | 0.0063 | 0.00675 | 0.0067 | 0.00675 | 0.007 | 0.0074 | 0.0062 | 0.00695 | 0.00695 | 0.0057 | 0.0073 | 0.00645 | 0.0062 | 0.0064 | 0.00745 | 0.0064 | 0.0062 | 0.00625 | 0.00585 | 0.0051 | 0.006 | 0.0049 | 0.006 | 0.0533 | 0.05365 | 0.0573 | 0.06 | 0.0679 | 0.06885 | 0.07775 | 0.0922 | 0.12345 | 0.10285 | 0.0635 | 0.04795 | 0.04175 | 0.03545 | 0.0297 | 0.028 | 0.0247 | 0.02605 | 0.02185 | 0.0218 | 0.01835 | 0.0159 | 0.0175 | 0.0153 | 0.01415 | 0.0116 | 0.01215 | 0.0117 | 0.01225 | 0.012 | 0.0113 | 0.01065 | 0.0098 | 0.0106 | 0.0097 | 0.0082 | 0.0096 | 0.0101 | 0.0089 | 0.00895 | 0.00945 | 0.0079 | 0.00775 | 0.00855 | 0.0075 | 0.00795 | 0.00915 | 0.0081 | 0.00815 | 0.0086 | 0.0081 | 0.0077 | 0.0068 | 0.0068 | 0.0087 | 0.0064 | 0.0054 | 0.0082 | 0.00685 | 0.00715 | 0.007 | 0.0073 | 0.00705 | 0.00665 | 0.0077 | 0.0057 | 0.00695 | 0.0069 | 0.006 | 0.00725 | 0.0061 | 0.0065 | 0.00675 | 0.00705 | 0.00545 | 0.0062 | 0.006 | 0.0058 | 0.00585 | 0.00535 | 0.00605 | 0.00585 | 0.0052 | 0.0059 | 0.05345 | 0.0556 | 0.05385 | 0.05895 | 0.067 | 0.0695 | 0.07975 | 0.0931 | 0.1247 | 0.106 | 0.06335 | 0.0485 | 0.04335 | 0.0354 | 0.0311 | 0.02745 | 0.0266 | 0.0228 | 0.02195 | 0.0212 | 0.0166 | 0.0172 | 0.0162 | 0.0144 | 0.01495 | 0.0122 | 0.0126 | 0.01145 | 0.0104 | 0.0107 | 0.0111 | 0.0098 | 0.00925 | 0.0092 | 0.0097 | 0.00805 | 0.0104 | 0.0083 | 0.00705 | 0.00885 | 0.00815 | 0.00785 | 0.0091 | 0.00805 | 0.00675 | 0.00925 | 0.00835 | 0.00725 | 0.0069 | 0.00795 | 0.00855 | 0.0075 | 0.007 | 0.0069 | 0.00755 | 0.00715 | 0.00655 | 0.0074 | 0.00685 | 0.0065 | 0.00595 | 0.007 | 0.0061 | 0.00725 | 0.0054 | 0.00655 | 0.0061 | 0.0052 | 0.0066 | 0.0053 | 0.00655 | 0.00595 | 0.0056 | 0.0057 | 0.0059 | 0.00545 | 0.0065 | 0.00515 | 0.0057 | 0.005 | 0.00545 | 0.00455 | 0.00495 | 0.00445 | 0.00495 | 0.00505 | 0.0556 | 0.05485 | 0.0564 | 0.0568 | 0.06645 | 0.06865 | 0.07835 | 0.09465 | 0.1222 | 0.10425 | 0.06425 | 0.0513 | 0.0407 | 0.0359 | 0.0309 | 0.0278 | 0.02365 | 0.0241 | 0.02195 | 0.02085 | 0.0187 | 0.0165 | 0.0157 | 0.0145 | 0.01135 | 0.01225 | 0.0119 | 0.0126 | 0.0099 | 0.0103 | 0.0097 | 0.01 | 0.0088 | 0.00925 | 0.00765 | 0.0087 | 0.00895 | 0.0083 | 0.0092 | 0.00765 | 0.0088 | 0.00745 | 0.0082 | 0.00805 | 0.00645 | 0.00775 | 0.00715 | 0.00765 | 0.00735 | 0.00755 | 0.0075 | 0.0074 | 0.0063 | 0.0071 | 0.00715 | 0.0065 | 0.00615 | 0.0079 | 0.00625 | 0.00625 | 0.00615 | 0.0057 | 0.0063 | 0.0052 | 0.00605 | 0.0059 | 0.0058 | 0.00615 | 0.0054 | 0.00595 | 0.00615 | 0.00545 | 0.0056 | 0.006 | 0.0057 | 0.00495 | 0.0045 | 0.0052 | 0.005 | 0.005 | 0.0065 | 0.00525 | 0.0053 | 0.0042 | 0.0046 | 0.00385 | 0.0042 | 0.00415 | 0.0524 | 0.052 | 0.057 | 0.05985 | 0.0632 | 0.06765 | 0.0782 | 0.096 | 0.12405 | 0.10885 | 0.06625 | 0.048 | 0.0393 | 0.0353 | 0.03295 | 0.02755 | 0.02465 | 0.02335 | 0.0207 | 0.0198 | 0.01945 | 0.01655 | 0.01525 | 0.01415 | 0.01305 | 0.01125 | 0.01205 | 0.01065 | 0.01015 | 0.00965 | 0.0091 | 0.00905 | 0.0085 | 0.0086 | 0.0095 | 0.0084 | 0.0088 | 0.0074 | 0.0085 | 0.00765 | 0.0076 | 0.008 | 0.0084 | 0.00685 | 0.00615 | 0.00615 | 0.0073 | 0.00665 | 0.0071 | 0.00715 | 0.00675 | 0.0074 | 0.00835 | 0.0065 | 0.00585 | 0.00625 | 0.0068 | 0.00615 | 0.0075 | 0.00665 | 0.00585 | 0.0056 | 0.00705 | 0.0067 | 0.0062 | 0.006 | 0.0054 | 0.0046 | 0.0055 | 0.00625 | 0.0043 | 0.00595 | 0.00495 | 0.00505 | 0.00515 | 0.0058 | 0.00505 | 0.00545 | 0.0066 | 0.0054 | 0.00385 | 0.0046 | 0.00475 | 0.00465 | 0.0046 | 0.0043 | 0.0033 | 0.00405 | 0.00455 | 0.00345 | 0.0522 | 0.05405 | 0.05785 | 0.05905 | 0.06305 | 0.06855 | 0.08005 | 0.09355 | 0.1245 | 0.10745 | 0.0633 | 0.0499 | 0.0435 | 0.0346 | 0.0299 | 0.0293 | 0.0241 | 0.0233 | 0.0205 | 0.0188 | 0.01835 | 0.01655 | 0.01505 | 0.0147 | 0.0128 | 0.01165 | 0.01115 | 0.00845 | 0.00955 | 0.0089 | 0.0093 | 0.00835 | 0.009 | 0.00845 | 0.0076 | 0.00815 | 0.00905 | 0.0069 | 0.00805 | 0.00705 | 0.00705 | 0.0075 | 0.00725 | 0.00785 | 0.00765 | 0.00685 | 0.00775 | 0.0063 | 0.00745 | 0.0068 | 0.00755 | 0.0073 | 0.00655 | 0.0063 | 0.00665 | 0.0065 | 0.00655 | 0.0063 | 0.00605 | 0.0055 | 0.0053 | 0.0068 | 0.00455 | 0.0046 | 0.00555 | 0.0058 | 0.00515 | 0.006 | 0.0051 | 0.00505 | 0.00545 | 0.0055 | 0.00645 | 0.00475 | 0.0052 | 0.0059 | 0.0057 | 0.00525 | 0.00545 | 0.0031 | 0.00535 | 0.0048 | 0.00385 | 0.00465 | 0.00385 | 0.00375 | 0.00385 | 0.00415 | 0.00445 | 0.00435 | 0.0038 | 0.00385 | 0.0533 | 0.0528 | 0.05495 | 0.0588 | 0.0655 | 0.07285 | 0.08095 | 0.0975 | 0.126 | 0.10785 | 0.06635 | 0.0482 | 0.041 | 0.0347 | 0.03235 | 0.02695 | 0.0245 | 0.02295 | 0.02055 | 0.019 | 0.01695 | 0.0168 | 0.0144 | 0.01445 | 0.01115 | 0.01145 | 0.0094 | 0.0102 | 0.01015 | 0.0095 | 0.0089 | 0.0091 | 0.01005 | 0.0084 | 0.0083 | 0.00805 | 0.00765 | 0.00745 | 0.00755 | 0.0068 | 0.00715 | 0.00845 | 0.00685 | 0.0071 | 0.00755 | 0.00635 | 0.0056 | 0.0061 | 0.00675 | 0.0054 | 0.0068 | 0.00775 | 0.00575 | 0.0065 | 0.00595 | 0.00715 | 0.0061 | 0.0061 | 0.0054 | 0.00555 | 0.00645 | 0.00445 | 0.00495 | 0.0058 | 0.0052 | 0.0049 | 0.00535 | 0.0053 | 0.0064 | 0.0045 | 0.00445 | 0.0045 | 0.00595 | 0.0049 | 0.0044 | 0.00495 | 0.00545 | 0.0054 | 0.00565 | 0.00515 | 0.00525 | 0.0038 | 0.0043 | 0.00495 | 0.0045 | 0.0038 | 0.00445 | 0.00415 | 0.0041 | 0.00415 | 0.004 | 0.004 | 0.00455 | 0.0046 | 0.05215 | 0.05245 | 0.054 | 0.0614 | 0.06615 | 0.07305 | 0.07925 | 0.0952 | 0.12075 | 0.10385 | 0.06505 | 0.05015 | 0.04095 | 0.03545 | 0.0298 | 0.0271 | 0.0235 | 0.0232 | 0.022 | 0.0183 | 0.018 | 0.0166 | 0.01345 | 0.01435 | 0.0126 | 0.01025 | 0.0107 | 0.01185 | 0.0094 | 0.00815 | 0.0085 | 0.00915 | 0.0088 | 0.0083 | 0.00885 | 0.00765 | 0.008 | 0.0082 | 0.0058 | 0.00655 | 0.00685 | 0.0057 | 0.0068 | 0.00615 | 0.00545 | 0.0063 | 0.0059 | 0.0069 | 0.0055 | 0.00585 | 0.00665 | 0.00625 | 0.00665 | 0.00555 | 0.0056 | 0.00615 | 0.00565 | 0.0057 | 0.00575 | 0.00505 | 0.0063 | 0.0057 | 0.00605 | 0.00525 | 0.00425 | 0.00495 | 0.00495 | 0.00565 | 0.00505 | 0.0055 | 0.00475 | 0.0049 | 0.0047 | 0.0051 | 0.00445 | 0.00465 | 0.0041 | 0.004 | 0.0044 | 0.00565 | 0.0039 | 0.00465 | 0.0045 | 0.0042 | 0.00445 | 0.0037 | 0.0039 | 0.0038 | 0.00375 | 0.00395 | 0.00415 | 0.00325 | 0.0042 | 0.0034 | 0.0036 | 0.0039 | 1:1.30:1.45 | -0.2076
0.76 | 0.04995 | 0.05225 | 0.05215 | 0.0616 | 0.06175 | 0.0574 | 0.07005 | 0.0675 | 0.06115 | 0.0663 | 0.0794 | 0.07475 | 0.07145 | 0.0724 | 0.0767 | 0.09105 | 0.0832 | 0.08 | 0.079 | 0.08475 | 0.0874 | 0.1092 | 0.10175 | 0.0977 | 0.09415 | 0.09375 | 0.09625 | 0.1094 | 0.1329 | 0.11395 | 0.1099 | 0.10745 | 0.107 | 0.10905 | 0.1157 | 0.12955 | 0.10885 | 0.10775 | 0.09495 | 0.08855 | 0.08855 | 0.0899 | 0.0995 | 0.11 | 0.0839 | 0.08555 | 0.10005 | 0.09285 | 0.08415 | 0.08005 | 0.0806 | 0.0881 | 0.0973 | 0.0763 | 0.0629 | 0.077 | 0.086 | 0.1014 | 0.0859 | 0.084 | 0.08475 | 0.0833 | 0.09015 | 0.07115 | 0.06105 | 0.0566 | 0.06785 | 0.07625 | 0.0895 | 0.0971 | 0.0895 | 0.0821 | 0.0867 | 0.0926 | 0.0723 | 0.0586 | 0.05635 | 0.0496 | 0.06445 | 0.0693 | 0.07895 | 0.09665 | 0.0953 | 0.08885 | 0.0886 | 0.09295 | 0.0676 | 0.0549 | 0.0512 | 0.0481 | 0.04775 | 0.0615 | 0.06405 | 0.07035 | 0.08195 | 0.0985 | 0.09595 | 0.0941 | 0.0973 | 0.06895 | 0.0573 | 0.05125 | 0.04685 | 0.0445 | 0.0451 | 0.06265 | 0.0631 | 0.06735 | 0.0734 | 0.09275 | 0.105 | 0.09825 | 0.10255 | 0.0697 | 0.05565 | 0.0528 | 0.0478 | 0.0471 | 0.0451 | 0.04655 | 0.06035 | 0.0605 | 0.06555 | 0.07125 | 0.08085 | 0.10375 | 0.11095 | 0.1065 | 0.07245 | 0.05805 | 0.0506 | 0.0472 | 0.04285 | 0.04205 | 0.04125 | 0.04 | 0.06005 | 0.05915 | 0.06485 | 0.06845 | 0.07325 | 0.08885 | 0.1128 | 0.1105 | 0.07775 | 0.0594 | 0.05185 | 0.04405 | 0.0431 | 0.0425 | 0.03865 | 0.0389 | 0.04165 | 0.0633 | 0.0587 | 0.0632 | 0.06785 | 0.07235 | 0.08425 | 0.10385 | 0.123 | 0.08515 | 0.06345 | 0.0529 | 0.04585 | 0.04145 | 0.0406 | 0.04075 | 0.04085 | 0.0383 | 0.03745 | 0.06005 | 0.05905 | 0.0641 | 0.0655 | 0.07125 | 0.0761 | 0.0926 | 0.11225 | 0.0938 | 0.06715 | 0.056 | 0.04655 | 0.04345 | 0.0427 | 0.0406 | 0.0385 | 0.0382 | 0.03735 | 0.03615 | 0.05825 | 0.05865 | 0.0605 | 0.06475 | 0.06895 | 0.0756 | 0.0892 | 0.10805 | 0.09535 | 0.07815 | 0.05965 | 0.0504 | 0.04435 | 0.03865 | 0.03935 | 0.0375 | 0.03635 | 0.0347 | 0.03625 | 0.03215 | 0.0573 | 0.05905 | 0.0585 | 0.065 | 0.0686 | 0.0756 | 0.0889 | 0.09925 | 0.081 | 0.08235 | 0.07085 | 0.05465 | 0.04405 | 0.04405 | 0.03875 | 0.03655 | 0.03565 | 0.0372 | 0.0321 | 0.0362 | 0.03365 | 0.05715 | 0.05925 | 0.05855 | 0.0633 | 0.06885 | 0.07745 | 0.08575 | 0.0975 | 0.0725 | 0.0653 | 0.071 | 0.06565 | 0.05265 | 0.04355 | 0.03775 | 0.0338 | 0.037 | 0.0373 | 0.0352 | 0.03075 | 0.03525 | 0.0301 | 0.0551 | 0.05525 | 0.0623 | 0.06055 | 0.0645 | 0.07265 | 0.0893 | 0.09335 | 0.0709 | 0.0581 | 0.0566 | 0.05985 | 0.06305 | 0.05405 | 0.0434 | 0.03675 | 0.03555 | 0.03395 | 0.0337 | 0.03365 | 0.0316 | 0.03295 | 0.03085 | 0.0556 | 0.0562 | 0.05725 | 0.0638 | 0.06525 | 0.0693 | 0.0844 | 0.0948 | 0.0693 | 0.0596 | 0.05605 | 0.0508 | 0.053 | 0.0589 | 0.0566 | 0.0474 | 0.03835 | 0.0343 | 0.03295 | 0.03355 | 0.03005 | 0.0308 | 0.02685 | 0.0271 | 0.055 | 0.0568 | 0.05605 | 0.0618 | 0.0676 | 0.0732 | 0.0867 | 0.09585 | 0.0696 | 0.05245 | 0.0478 | 0.04795 | 0.0431 | 0.0455 | 0.053 | 0.05345 | 0.04705 | 0.03785 | 0.0319 | 0.0302 | 0.02965 | 0.0268 | 0.02755 | 0.029 | 0.02655 | 0.05725 | 0.05635 | 0.0578 | 0.0593 | 0.0647 | 0.07445 | 0.0834 | 0.09425 | 0.06555 | 0.05425 | 0.04655 | 0.04315 | 0.04395 | 0.04015 | 0.0451 | 0.04625 | 0.0522 | 0.0483 | 0.04005 | 0.03115 | 0.0291 | 0.0312 | 0.02845 | 0.02615 | 0.0269 | 0.02645 | 0.05425 | 0.05385 | 0.06015 | 0.06065 | 0.0625 | 0.07715 | 0.0823 | 0.09635 | 0.0644 | 0.05215 | 0.04615 | 0.04105 | 0.0408 | 0.0375 | 0.03815 | 0.0401 | 0.04205 | 0.0463 | 0.04965 | 0.03995 | 0.03285 | 0.02735 | 0.02735 | 0.02755 | 0.0242 | 0.02515 | 0.0247 | 0.0537 | 0.0552 | 0.05735 | 0.0638 | 0.0656 | 0.07315 | 0.08455 | 0.09585 | 0.06715 | 0.0534 | 0.04555 | 0.0412 | 0.03775 | 0.03715 | 0.0356 | 0.03345 | 0.0338 | 0.0362 | 0.04295 | 0.0465 | 0.0441 | 0.0285 | 0.026 | 0.0277 | 0.0253 | 0.02555 | 0.025 | 0.023 | 0.05875 | 0.0577 | 0.05715 | 0.0647 | 0.0657 | 0.0725 | 0.08485 | 0.09415 | 0.0685 | 0.05165 | 0.04455 | 0.04245 | 0.0404 | 0.03565 | 0.03515 | 0.03235 | 0.03375 | 0.0363 | 0.03295 | 0.03775 | 0.04125 | 0.0378 | 0.0262 | 0.02545 | 0.0242 | 0.0253 | 0.0219 | 0.0253 | 0.0204 | 0.0564 | 0.06015 | 0.0608 | 0.06325 | 0.0665 | 0.07585 | 0.0864 | 0.0933 | 0.0643 | 0.0516 | 0.04625 | 0.0425 | 0.0419 | 0.0361 | 0.03505 | 0.03105 | 0.03265 | 0.0305 | 0.03145 | 0.0333 | 0.03505 | 0.0415 | 0.031 | 0.02505 | 0.02175 | 0.0222 | 0.0239 | 0.024 | 0.02125 | 0.02315 | 0.05365 | 0.0555 | 0.059 | 0.06305 | 0.06705 | 0.07335 | 0.0845 | 0.10075 | 0.06495 | 0.0518 | 0.04775 | 0.04485 | 0.0373 | 0.0343 | 0.033 | 0.03225 | 0.0336 | 0.03255 | 0.0304 | 0.03025 | 0.02825 | 0.0346 | 0.04205 | 0.0283 | 0.0234 | 0.02255 | 0.02025 | 0.02255 | 0.0219 | 0.0217 | 0.02165 | 0.0559 | 0.05615 | 0.0569 | 0.0628 | 0.06645 | 0.07575 | 0.08625 | 0.0979 | 0.0681 | 0.0514 | 0.04605 | 0.04075 | 0.0384 | 0.0352 | 0.0331 | 0.03345 | 0.0292 | 0.02895 | 0.02885 | 0.0284 | 0.02735 | 0.0273 | 0.02755 | 0.03695 | 0.0296 | 0.02415 | 0.0201 | 0.0202 | 0.0222 | 0.022 | 0.0199 | 0.0199 | 0.01845 | 0.056 | 0.0567 | 0.0624 | 0.05905 | 0.0667 | 0.0757 | 0.08785 | 0.09785 | 0.06765 | 0.0511 | 0.046 | 0.04015 | 0.0385 | 0.03675 | 0.0344 | 0.0322 | 0.0292 | 0.0282 | 0.0272 | 0.0282 | 0.0289 | 0.0239 | 0.0245 | 0.02365 | 0.03015 | 0.0331 | 0.02385 | 0.01955 | 0.0208 | 0.0227 | 0.01855 | 0.01995 | 0.01955 | 0.0188 | 0.0189 | 0.0541 | 0.05555 | 0.0608 | 0.06055 | 0.0698 | 0.07555 | 0.08485 | 0.0986 | 0.0673 | 0.0536 | 0.0444 | 0.0398 | 0.035 | 0.03325 | 0.03235 | 0.0294 | 0.0323 | 0.0298 | 0.02725 | 0.02755 | 0.02735 | 0.02585 | 0.0238 | 0.02095 | 0.022 | 0.02435 | 0.03105 | 0.02685 | 0.021 | 0.0182 | 0.0181 | 0.01865 | 0.0192 | 0.01665 | 0.01865 | 0.01635 | 0.01665 | 0.05575 | 0.05655 | 0.0588 | 0.0611 | 0.06695 | 0.0754 | 0.0873 | 0.1016 | 0.06865 | 0.04915 | 0.04655 | 0.0421 | 0.0366 | 0.0359 | 0.0335 | 0.03165 | 0.0294 | 0.02845 | 0.0266 | 0.0291 | 0.0273 | 0.0247 | 0.02485 | 0.02245 | 0.021 | 0.01975 | 0.0221 | 0.0276 | 0.02865 | 0.01995 | 0.01995 | 0.01835 | 0.01765 | 0.0171 | 0.01605 | 0.017 | 0.0163 | 0.01575 | 0.01595 | 0.0571 | 0.05745 | 0.0576 | 0.06075 | 0.06895 | 0.0727 | 0.0882 | 0.101 | 0.0679 | 0.05115 | 0.04355 | 0.0435 | 0.0366 | 0.03505 | 0.03115 | 0.03085 | 0.0276 | 0.02985 | 0.02585 | 0.02705 | 0.0271 | 0.0247 | 0.0226 | 0.02175 | 0.01965 | 0.0198 | 0.02095 | 0.01925 | 0.02155 | 0.0288 | 0.0226 | 0.01665 | 0.0184 | 0.01505 | 0.01625 | 0.01515 | 0.0165 | 0.01505 | 0.01495 | 0.0156 | 0.0152 | 0.05485 | 0.0539 | 0.05995 | 0.06355 | 0.0682 | 0.0762 | 0.09205 | 0.103 | 0.0656 | 0.0496 | 0.04305 | 0.0404 | 0.0367 | 0.03505 | 0.0326 | 0.02975 | 0.0282 | 0.02915 | 0.02715 | 0.0257 | 0.02355 | 0.025 | 0.02315 | 0.02185 | 0.0203 | 0.01905 | 0.01855 | 0.01805 | 0.01925 | 0.01895 | 0.02505 | 0.02565 | 0.016 | 0.01765 | 0.0164 | 0.0158 | 0.0168 | 0.0152 | 0.0164 | 0.0167 | 0.0146 | 0.01555 | 0.0139 | 0.055 | 0.05805 | 0.0595 | 0.06255 | 0.06975 | 0.07635 | 0.09025 | 0.10085 | 0.06935 | 0.05075 | 0.0477 | 0.0391 | 0.03725 | 0.0326 | 0.03245 | 0.0291 | 0.0271 | 0.0274 | 0.0266 | 0.02515 | 0.02335 | 0.0232 | 0.022 | 0.02055 | 0.0208 | 0.0205 | 0.0181 | 0.0188 | 0.01905 | 0.01745 | 0.01805 | 0.021 | 0.02505 | 0.02015 | 0.01465 | 0.0151 | 0.01645 | 0.0159 | 0.01475 | 0.0149 | 0.01515 | 0.0128 | 0.0125 | 0.0137 | 0.0144 | 0.0519 | 0.05655 | 0.05955 | 0.06135 | 0.0662 | 0.07425 | 0.0874 | 0.1034 | 0.07 | 0.05345 | 0.04335 | 0.0384 | 0.03535 | 0.03365 | 0.0325 | 0.0288 | 0.0288 | 0.02755 | 0.02515 | 0.02355 | 0.02315 | 0.0229 | 0.02175 | 0.02 | 0.01855 | 0.01995 | 0.0177 | 0.01735 | 0.01815 | 0.01805 | 0.01655 | 0.0151 | 0.01685 | 0.02065 | 0.0214 | 0.0158 | 0.0138 | 0.0143 | 0.01505 | 0.01435 | 0.0138 | 0.0143 | 0.01335 | 0.01445 | 0.0146 | 0.0133 | 0.01185 | 0.0579 | 0.0557 | 0.06025 | 0.0639 | 0.06735 | 0.0744 | 0.0898 | 0.10335 | 0.06305 | 0.05035 | 0.0428 | 0.03895 | 0.0353 | 0.033 | 0.02955 | 0.02765 | 0.02635 | 0.02645 | 0.0253 | 0.02335 | 0.02425 | 0.02465 | 0.02275 | 0.01905 | 0.01975 | 0.0199 | 0.01675 | 0.0192 | 0.01825 | 0.01715 | 0.0172 | 0.0161 | 0.01605 | 0.01675 | 0.0204 | 0.0185 | 0.0178 | 0.0154 | 0.01405 | 0.0143 | 0.01445 | 0.0139 | 0.0138 | 0.0137 | 0.01415 | 0.0143 | 0.01355 | 0.0133 | 0.01165 | 0.0564 | 0.0585 | 0.056 | 0.0608 | 0.0684 | 0.07605 | 0.08995 | 0.104 | 0.06725 | 0.04865 | 0.0411 | 0.0374 | 0.0368 | 0.0325 | 0.03025 | 0.0301 | 0.02685 | 0.026 | 0.02415 | 0.0229 | 0.02575 | 0.0213 | 0.02125 | 0.0194 | 0.0184 | 0.0181 | 0.0174 | 0.01795 | 0.01765 | 0.01475 | 0.0155 | 0.0153 | 0.0148 | 0.0173 | 0.0156 | 0.01555 | 0.02045 | 0.01785 | 0.0132 | 0.0136 | 0.0131 | 0.01425 | 0.01445 | 0.01245 | 0.0135 | 0.01255 | 0.01285 | 0.0122 | 0.0125 | 0.0132 | 0.01285 | 0.05605 | 0.0565 | 0.057 | 0.06355 | 0.06625 | 0.08015 | 0.08865 | 0.1061 | 0.0701 | 0.05055 | 0.04545 | 0.039 | 0.03635 | 0.0317 | 0.02955 | 0.02615 | 0.02685 | 0.0263 | 0.02405 | 0.0236 | 0.02265 | 0.02105 | 0.0219 | 0.0187 | 0.0206 | 0.0189 | 0.0167 | 0.0159 | 0.01685 | 0.0194 | 0.01795 | 0.01555 | 0.01455 | 0.0134 | 0.01535 | 0.014 | 0.01285 | 0.0183 | 0.01705 | 0.0163 | 0.0125 | 0.0118 | 0.01425 | 0.0134 | 0.01185 | 0.01315 | 0.0124 | 0.01215 | 0.01015 | 0.01405 | 0.0115 | 0.01135 | 0.05535 | 0.0531 | 0.05975 | 0.06555 | 0.0692 | 0.0784 | 0.0968 | 0.10345 | 0.0671 | 0.0499 | 0.04405 | 0.0363 | 0.0351 | 0.0327 | 0.0318 | 0.0287 | 0.02475 | 0.02395 | 0.02535 | 0.02405 | 0.0213 | 0.01945 | 0.01975 | 0.01965 | 0.0186 | 0.0183 | 0.01935 | 0.0163 | 0.0166 | 0.01615 | 0.0155 | 0.01545 | 0.01445 | 0.0139 | 0.0149 | 0.01435 | 0.01455 | 0.01215 | 0.01465 | 0.01335 | 0.01635 | 0.0175 | 0.014 | 0.0129 | 0.01155 | 0.01225 | 0.01185 | 0.0117 | 0.0129 | 0.0113 | 0.0108 | 0.01305 | 0.0118 | 0.0114 | 0.05355 | 0.05785 | 0.05915 | 0.0594 | 0.0691 | 0.0816 | 0.09425 | 0.10715 | 0.06735 | 0.05075 | 0.04085 | 0.03645 | 0.03535 | 0.0313 | 0.02835 | 0.0293 | 0.02615 | 0.02455 | 0.0243 | 0.0231 | 0.0211 | 0.02055 | 0.0177 | 0.0181 | 0.01795 | 0.01785 | 0.0153 | 0.0153 | 0.01615 | 0.01385 | 0.01555 | 0.01385 | 0.0138 | 0.01235 | 0.0122 | 0.0132 | 0.0141 | 0.01255 | 0.0137 | 0.01265 | 0.0134 | 0.01315 | 0.013 | 0.01385 | 0.01455 | 0.01265 | 0.0118 | 0.0111 | 0.0109 | 0.01085 | 0.01115 | 0.0109 | 0.0104 | 0.01105 | 0.01055 | 0.00905 | 0.0546 | 0.0555 | 0.05975 | 0.06515 | 0.0673 | 0.077 | 0.0919 | 0.10475 | 0.0672 | 0.0505 | 0.04245 | 0.0361 | 0.0335 | 0.02905 | 0.0289 | 0.0269 | 0.0241 | 0.02425 | 0.02345 | 0.02055 | 0.0215 | 0.0197 | 0.0202 | 0.017 | 0.0169 | 0.0161 | 0.01565 | 0.01545 | 0.01525 | 0.01545 | 0.01455 | 0.01355 | 0.01495 | 0.013 | 0.0156 | 0.0122 | 0.0133 | 0.0135 | 0.0126 | 0.0121 | 0.01275 | 0.0121 | 0.01065 | 0.01165 | 0.01265 | 0.0111 | 0.0141 | 0.0134 | 0.0141 | 0.01245 | 0.0114 | 0.01145 | 0.0111 | 0.00925 | 0.00935 | 0.00775 | 0.01125 | 0.0088 | 0.0565 | 0.05755 | 0.0598 | 0.06205 | 0.0714 | 0.07895 | 0.0902 | 0.10475 | 0.0691 | 0.0481 | 0.04035 | 0.04015 | 0.03305 | 0.02835 | 0.02665 | 0.0256 | 0.02455 | 0.0234 | 0.0229 | 0.02125 | 0.02195 | 0.0183 | 0.0192 | 0.01985 | 0.01765 | 0.0176 | 0.01515 | 0.0155 | 0.0148 | 0.0131 | 0.01295 | 0.014 | 0.01245 | 0.01335 | 0.01285 | 0.01245 | 0.01075 | 0.0127 | 0.01035 | 0.0111 | 0.0131 | 0.011 | 0.0128 | 0.0116 | 0.01185 | 0.011 | 0.0109 | 0.01095 | 0.01165 | 0.01155 | 0.0121 | 0.00955 | 0.0093 | 0.0098 | 0.0094 | 0.0103 | 0.0097 | 0.00945 | 0.0089 | 0.0091 | 0.05595 | 0.05735 | 0.06005 | 0.0652 | 0.07235 | 0.07875 | 0.09385 | 0.10725 | 0.06765 | 0.04875 | 0.043 | 0.03755 | 0.03285 | 0.03075 | 0.0276 | 0.02695 | 0.02635 | 0.02235 | 0.02185 | 0.0212 | 0.0214 | 0.0189 | 0.01835 | 0.0161 | 0.01465 | 0.01715 | 0.01505 | 0.0138 | 0.0147 | 0.0135 | 0.0131 | 0.01215 | 0.0124 | 0.01195 | 0.0129 | 0.01295 | 0.01245 | 0.0122 | 0.01145 | 0.01045 | 0.0117 | 0.01015 | 0.01045 | 0.01145 | 0.011 | 0.01005 | 0.01045 | 0.0102 | 0.0106 | 0.0094 | 0.0108 | 0.0118 | 0.0109 | 0.0099 | 0.0108 | 0.00895 | 0.00805 | 0.0092 | 0.0086 | 0.0098 | 0.00975 | 0.0075 | 0.0536 | 0.05745 | 0.06005 | 0.06655 | 0.06975 | 0.0782 | 0.0917 | 0.10545 | 0.0668 | 0.0508 | 0.0391 | 0.03625 | 0.0322 | 0.03115 | 0.0262 | 0.02335 | 0.02375 | 0.0256 | 0.02245 | 0.01965 | 0.0205 | 0.0201 | 0.01815 | 0.01675 | 0.01665 | 0.01715 | 0.0149 | 0.0129 | 0.01385 | 0.0129 | 0.01415 | 0.01265 | 0.01185 | 0.01285 | 0.01245 | 0.01305 | 0.01125 | 0.0116 | 0.0114 | 0.0114 | 0.0117 | 0.0098 | 0.0102 | 0.0109 | 0.0105 | 0.01035 | 0.01125 | 0.01095 | 0.01025 | 0.0094 | 0.00965 | 0.00975 | 0.00945 | 0.0109 | 0.0091 | 0.0097 | 0.00915 | 0.00905 | 0.00865 | 0.00855 | 0.0093 | 0.00775 | 0.00885 | 0.00855 | 0.05375 | 0.0579 | 0.06045 | 0.0631 | 0.06705 | 0.07815 | 0.0942 | 0.1084 | 0.07155 | 0.0494 | 0.0436 | 0.03415 | 0.0329 | 0.02995 | 0.0277 | 0.0241 | 0.0225 | 0.0213 | 0.024 | 0.0191 | 0.0199 | 0.0187 | 0.01755 | 0.01515 | 0.0158 | 0.0164 | 0.01445 | 0.01495 | 0.01415 | 0.01345 | 0.01285 | 0.014 | 0.0123 | 0.01275 | 0.0113 | 0.012 | 0.01155 | 0.01055 | 0.01185 | 0.0116 | 0.01065 | 0.00995 | 0.0107 | 0.0101 | 0.01 | 0.01095 | 0.0101 | 0.0095 | 0.0093 | 0.01155 | 0.01 | 0.0098 | 0.0089 | 0.01045 | 0.00925 | 0.00895 | 0.00895 | 0.00895 | 0.0088 | 0.00895 | 0.0086 | 0.00795 | 0.00725 | 0.00705 | 0.00895 | 0.0077 | 0.05375 | 0.0568 | 0.0567 | 0.06395 | 0.0699 | 0.07745 | 0.096 | 0.1073 | 0.0659 | 0.04865 | 0.038 | 0.0347 | 0.03245 | 0.0319 | 0.02555 | 0.026 | 0.02285 | 0.02155 | 0.0212 | 0.01905 | 0.01795 | 0.01835 | 0.018 | 0.0153 | 0.01465 | 0.01435 | 0.0145 | 0.01325 | 0.01315 | 0.01225 | 0.0124 | 0.01125 | 0.0107 | 0.01185 | 0.01145 | 0.0098 | 0.0121 | 0.01125 | 0.0113 | 0.01095 | 0.0098 | 0.0118 | 0.00995 | 0.0095 | 0.0105 | 0.00955 | 0.00995 | 0.01005 | 0.01075 | 0.00925 | 0.0085 | 0.0093 | 0.00815 | 0.0089 | 0.00825 | 0.01015 | 0.0094 | 0.00845 | 0.00855 | 0.00695 | 0.00835 | 0.0075 | 0.00715 | 0.00755 | 0.00695 | 0.00755 | 0.00745 | 0.00835 | 0.0534 | 0.0555 | 0.0599 | 0.06415 | 0.07095 | 0.07755 | 0.09625 | 0.10715 | 0.0702 | 0.05405 | 0.0445 | 0.0349 | 0.0339 | 0.02855 | 0.028 | 0.0244 | 0.0222 | 0.0222 | 0.02235 | 0.02055 | 0.0191 | 0.0184 | 0.017 | 0.01615 | 0.01445 | 0.01355 | 0.01315 | 0.01255 | 0.01385 | 0.012 | 0.01185 | 0.012 | 0.0116 | 0.01225 | 0.01255 | 0.01275 | 0.0112 | 0.01185 | 0.00965 | 0.01055 | 0.0106 | 0.0099 | 0.00955 | 0.00925 | 0.00965 | 0.00905 | 0.00835 | 0.01025 | 0.0097 | 0.00945 | 0.0091 | 0.00755 | 0.00905 | 0.008 | 0.0081 | 0.0086 | 0.00775 | 0.00995 | 0.0095 | 0.0091 | 0.00845 | 0.0087 | 0.0069 | 0.0078 | 0.0068 | 0.0069 | 0.0068 | 0.00805 | 0.00755 | 0.006 | 0.0537 | 0.05475 | 0.05925 | 0.06395 | 0.0667 | 0.08155 | 0.0939 | 0.1121 | 0.0696 | 0.04995 | 0.0405 | 0.03475 | 0.03375 | 0.0263 | 0.02655 | 0.0244 | 0.0248 | 0.0228 | 0.01905 | 0.01965 | 0.01975 | 0.01735 | 0.01535 | 0.0139 | 0.01435 | 0.01385 | 0.0132 | 0.0125 | 0.0124 | 0.0117 | 0.0104 | 0.01035 | 0.0111 | 0.0117 | 0.01035 | 0.01115 | 0.01105 | 0.0093 | 0.01065 | 0.00865 | 0.0099 | 0.00945 | 0.0093 | 0.0093 | 0.00995 | 0.0088 | 0.00765 | 0.00945 | 0.0087 | 0.0093 | 0.0084 | 0.0089 | 0.0085 | 0.00775 | 0.00825 | 0.00795 | 0.00745 | 0.00765 | 0.0086 | 0.0079 | 0.0078 | 0.00685 | 0.0076 | 0.00755 | 0.0073 | 0.006 | 0.00595 | 0.00635 | 0.0066 | 0.0069 | 0.00715 | 0.00585 | 0.0538 | 0.05665 | 0.0588 | 0.06525 | 0.06845 | 0.07655 | 0.0966 | 0.11135 | 0.06695 | 0.0487 | 0.04195 | 0.0375 | 0.0297 | 0.0299 | 0.02635 | 0.02635 | 0.0221 | 0.022 | 0.0205 | 0.01805 | 0.0179 | 0.0182 | 0.01585 | 0.01565 | 0.01595 | 0.01315 | 0.0133 | 0.0131 | 0.0126 | 0.0104 | 0.0114 | 0.01055 | 0.011 | 0.0095 | 0.01105 | 0.00985 | 0.01025 | 0.0113 | 0.01075 | 0.00905 | 0.00995 | 0.00935 | 0.00815 | 0.0096 | 0.0097 | 0.0098 | 0.01015 | 0.00865 | 0.00835 | 0.0094 | 0.00885 | 0.00845 | 0.00905 | 0.00825 | 0.00875 | 0.00885 | 0.0074 | 0.00775 | 0.008 | 0.0077 | 0.00775 | 0.0069 | 0.00645 | 0.007 | 0.0072 | 0.00675 | 0.0072 | 0.0074 | 0.0065 | 0.0072 | 0.007 | 0.0064 | 0.007 | 0.0056 | 0.05405 | 0.05575 | 0.05815 | 0.06265 | 0.07055 | 0.07825 | 0.09495 | 0.108 | 0.0695 | 0.04835 | 0.0412 | 0.0357 | 0.0297 | 0.02705 | 0.02625 | 0.02515 | 0.02225 | 0.02085 | 0.0184 | 0.0189 | 0.01705 | 0.01775 | 0.01655 | 0.0151 | 0.01375 | 0.01385 | 0.0123 | 0.0129 | 0.01185 | 0.01225 | 0.00995 | 0.0098 | 0.0108 | 0.01005 | 0.00985 | 0.01105 | 0.00905 | 0.00935 | 0.0098 | 0.0093 | 0.0099 | 0.0113 | 0.01015 | 0.0091 | 0.00825 | 0.00965 | 0.009 | 0.009 | 0.00845 | 0.00985 | 0.0094 | 0.0078 | 0.0079 | 0.0086 | 0.0075 | 0.008 | 0.0078 | 0.0084 | 0.00705 | 0.00705 | 0.007 | 0.0076 | 0.00765 | 0.008 | 0.0067 | 0.00645 | 0.0072 | 0.0071 | 0.0069 | 0.0056 | 0.0055 | 0.00735 | 0.00685 | 0.0063 | 0.006 | 0.0062 | 0.05365 | 0.0573 | 0.0585 | 0.0649 | 0.07145 | 0.07425 | 0.09675 | 0.1131 | 0.06625 | 0.04755 | 0.0395 | 0.0329 | 0.0304 | 0.0287 | 0.0227 | 0.0246 | 0.02 | 0.0224 | 0.0186 | 0.0181 | 0.0195 | 0.01705 | 0.01385 | 0.01575 | 0.01345 | 0.01235 | 0.01265 | 0.0116 | 0.00985 | 0.01275 | 0.01175 | 0.01045 | 0.01005 | 0.0102 | 0.0095 | 0.0103 | 0.0084 | 0.00795 | 0.01005 | 0.0096 | 0.0084 | 0.00975 | 0.0093 | 0.0088 | 0.0082 | 0.0075 | 0.00745 | 0.00855 | 0.0086 | 0.00825 | 0.0082 | 0.0083 | 0.0091 | 0.00735 | 0.0079 | 0.0072 | 0.00795 | 0.00845 | 0.0073 | 0.00655 | 0.0072 | 0.00685 | 0.0065 | 0.006 | 0.00645 | 0.00685 | 0.0072 | 0.00675 | 0.0073 | 0.0067 | 0.00575 | 0.0062 | 0.0078 | 0.006 | 0.00645 | 0.00665 | 0.0051 | 0.0057 | 0.0536 | 0.0552 | 0.0614 | 0.06485 | 0.0711 | 0.07975 | 0.0962 | 0.1081 | 0.06545 | 0.0476 | 0.0406 | 0.03145 | 0.03065 | 0.0281 | 0.02565 | 0.02305 | 0.0197 | 0.01985 | 0.01965 | 0.01835 | 0.0184 | 0.01395 | 0.01355 | 0.01345 | 0.0131 | 0.0136 | 0.0126 | 0.01165 | 0.01045 | 0.0098 | 0.00995 | 0.0098 | 0.0092 | 0.0089 | 0.01005 | 0.0092 | 0.01005 | 0.01025 | 0.01025 | 0.0089 | 0.0096 | 0.00735 | 0.00795 | 0.00665 | 0.00895 | 0.00835 | 0.00785 | 0.0087 | 0.00785 | 0.00715 | 0.0082 | 0.0067 | 0.0068 | 0.0075 | 0.0068 | 0.0071 | 0.0066 | 0.00675 | 0.00645 | 0.0076 | 0.00705 | 0.00625 | 0.0053 | 0.0062 | 0.0061 | 0.00485 | 0.00695 | 0.00635 | 0.00615 | 0.0073 | 0.0055 | 0.00595 | 0.00515 | 0.00575 | 0.005 | 0.00575 | 0.0052 | 0.00555 | 0.00555 | 0.00505 | 0.05585 | 0.05265 | 0.0619 | 0.06795 | 0.0698 | 0.0752 | 0.0992 | 0.1125 | 0.0691 | 0.0497 | 0.04085 | 0.03395 | 0.0292 | 0.02755 | 0.0251 | 0.02375 | 0.02075 | 0.01915 | 0.0197 | 0.0175 | 0.0164 | 0.0156 | 0.0128 | 0.01295 | 0.0117 | 0.01185 | 0.0116 | 0.01015 | 0.01025 | 0.0102 | 0.00775 | 0.0084 | 0.00925 | 0.0092 | 0.0088 | 0.00785 | 0.00835 | 0.00765 | 0.00955 | 0.00855 | 0.0071 | 0.0078 | 0.00855 | 0.00735 | 0.0082 | 0.00865 | 0.00785 | 0.00755 | 0.00755 | 0.0069 | 0.007 | 0.00755 | 0.0065 | 0.0062 | 0.00585 | 0.0067 | 0.0085 | 0.0065 | 0.0066 | 0.00655 | 0.0059 | 0.0069 | 0.00515 | 0.00575 | 0.0051 | 0.006 | 0.0058 | 0.00675 | 0.00545 | 0.00655 | 0.00555 | 0.0057 | 0.0059 | 0.00575 | 0.00545 | 0.0052 | 0.0051 | 0.0049 | 0.0045 | 0.00455 | 0.00465 | 0.0048 | 0.05395 | 0.0555 | 0.0607 | 0.0628 | 0.0675 | 0.0833 | 0.0989 | 0.11275 | 0.06665 | 0.0479 | 0.03985 | 0.03435 | 0.02855 | 0.0273 | 0.02235 | 0.0226 | 0.0214 | 0.019 | 0.01855 | 0.01545 | 0.01535 | 0.01555 | 0.0134 | 0.0123 | 0.0127 | 0.01105 | 0.0105 | 0.0098 | 0.01115 | 0.0102 | 0.00955 | 0.0106 | 0.00945 | 0.00855 | 0.00825 | 0.00895 | 0.00815 | 0.00835 | 0.00715 | 0.00685 | 0.00775 | 0.0082 | 0.0074 | 0.00785 | 0.00795 | 0.00695 | 0.00805 | 0.00595 | 0.00625 | 0.0065 | 0.0064 | 0.00655 | 0.007 | 0.00655 | 0.0068 | 0.0063 | 0.00605 | 0.0068 | 0.00715 | 0.00775 | 0.0057 | 0.00525 | 0.00565 | 0.0061 | 0.0057 | 0.00495 | 0.0058 | 0.0053 | 0.0049 | 0.00515 | 0.00475 | 0.00695 | 0.0058 | 0.0049 | 0.00535 | 0.0057 | 0.00465 | 0.0052 | 0.00485 | 0.00515 | 0.00405 | 0.0045 | 0.0043 | 0.00445 | 0.05075 | 0.05715 | 0.06045 | 0.0631 | 0.0666 | 0.0792 | 0.09885 | 0.1089 | 0.0698 | 0.05035 | 0.03985 | 0.0359 | 0.02795 | 0.02685 | 0.02375 | 0.02195 | 0.0202 | 0.0202 | 0.0167 | 0.0157 | 0.0168 | 0.0155 | 0.0138 | 0.01395 | 0.01095 | 0.0102 | 0.0099 | 0.0101 | 0.0106 | 0.01005 | 0.00995 | 0.008 | 0.0078 | 0.00885 | 0.00765 | 0.00815 | 0.0071 | 0.0073 | 0.0064 | 0.0072 | 0.0064 | 0.0071 | 0.0064 | 0.0062 | 0.00645 | 0.0077 | 0.00675 | 0.0069 | 0.0059 | 0.00655 | 0.0069 | 0.00585 | 0.00695 | 0.0062 | 0.00665 | 0.00565 | 0.0062 | 0.00625 | 0.00485 | 0.0053 | 0.0059 | 0.00465 | 0.0062 | 0.00575 | 0.0051 | 0.0057 | 0.00625 | 0.00535 | 0.00505 | 0.0052 | 0.00505 | 0.0052 | 0.00515 | 0.00575 | 0.00565 | 0.00545 | 0.00495 | 0.0055 | 0.00435 | 0.005 | 0.0049 | 0.0046 | 0.0036 | 0.00475 | 0.0046 | 0.0043 | 0.05395 | 0.0554 | 0.0619 | 0.0625 | 0.0674 | 0.07785 | 0.09625 | 0.11365 | 0.0644 | 0.04935 | 0.0385 | 0.0349 | 0.0293 | 0.0254 | 0.02405 | 0.0195 | 0.02065 | 0.01985 | 0.0161 | 0.0163 | 0.0174 | 0.01225 | 0.01235 | 0.01115 | 0.0109 | 0.0103 | 0.01015 | 0.0098 | 0.00875 | 0.0083 | 0.0083 | 0.00775 | 0.0079 | 0.00835 | 0.0076 | 0.00715 | 0.00755 | 0.0088 | 0.00775 | 0.0079 | 0.00645 | 0.0075 | 0.00565 | 0.0068 | 0.00635 | 0.006 | 0.00645 | 0.00755 | 0.0072 | 0.0051 | 0.00695 | 0.00655 | 0.00645 | 0.006 | 0.00555 | 0.00595 | 0.00545 | 0.0063 | 0.00635 | 0.006 | 0.0053 | 0.00425 | 0.0053 | 0.005 | 0.0049 | 0.00595 | 0.0051 | 0.00465 | 0.00485 | 0.005 | 0.0041 | 0.005 | 0.0054 | 0.0057 | 0.00455 | 0.00485 | 0.00465 | 0.00545 | 0.0049 | 0.00485 | 0.0045 | 0.00545 | 0.00425 | 0.0044 | 0.0042 | 0.00425 | 0.0042 | 0.00435 | 0.0532 | 0.05585 | 0.06175 | 0.0675 | 0.07405 | 0.07945 | 0.1017 | 0.1154 | 0.068 | 0.0482 | 0.0402 | 0.03425 | 0.0286 | 0.0257 | 0.0231 | 0.022 | 0.01895 | 0.01815 | 0.0173 | 0.01495 | 0.0155 | 0.0133 | 0.01305 | 0.01145 | 0.0099 | 0.01065 | 0.0096 | 0.00885 | 0.0087 | 0.0091 | 0.0084 | 0.0071 | 0.0084 | 0.0084 | 0.0074 | 0.0074 | 0.0067 | 0.00765 | 0.00685 | 0.00725 | 0.0068 | 0.0061 | 0.0069 | 0.006 | 0.0066 | 0.00605 | 0.00555 | 0.00605 | 0.00555 | 0.00625 | 0.0058 | 0.0066 | 0.00585 | 0.00615 | 0.00605 | 0.005 | 0.0053 | 0.0059 | 0.00475 | 0.0053 | 0.0053 | 0.0058 | 0.00495 | 0.00485 | 0.0047 | 0.00485 | 0.00505 | 0.00475 | 0.005 | 0.00415 | 0.00475 | 0.0048 | 0.0046 | 0.00475 | 0.0047 | 0.00465 | 0.00425 | 0.00545 | 0.0043 | 0.00335 | 0.0044 | 0.00385 | 0.0044 | 0.0041 | 0.00415 | 0.00365 | 0.00375 | 0.00275 | 0.0038 | 0.00315 | 0.059 | 0.0571 | 0.06025 | 0.0646 | 0.07 | 0.08045 | 0.0956 | 0.1137 | 0.06575 | 0.0487 | 0.0417 | 0.03235 | 0.0286 | 0.0257 | 0.0233 | 0.0231 | 0.0186 | 0.01785 | 0.01625 | 0.0152 | 0.0149 | 0.01265 | 0.01175 | 0.0116 | 0.0112 | 0.0093 | 0.0076 | 0.00915 | 0.0091 | 0.00775 | 0.0079 | 0.00695 | 0.0072 | 0.0073 | 0.00665 | 0.0081 | 0.00775 | 0.0072 | 0.00585 | 0.006 | 0.00595 | 0.00695 | 0.0063 | 0.0073 | 0.0069 | 0.00645 | 0.0061 | 0.0055 | 0.0058 | 0.0052 | 0.0057 | 0.0058 | 0.00525 | 0.0052 | 0.00535 | 0.00545 | 0.0053 | 0.00495 | 0.005 | 0.00575 | 0.00475 | 0.00535 | 0.00505 | 0.0053 | 0.00515 | 0.0051 | 0.0052 | 0.00495 | 0.0049 | 0.00575 | 0.00465 | 0.0051 | 0.00415 | 0.0048 | 0.00455 | 0.00385 | 0.0048 | 0.00325 | 0.0044 | 0.0049 | 0.00455 | 0.0035 | 0.0034 | 0.004 | 0.0037 | 0.00375 | 0.0045 | 0.0034 | 0.00315 | 0.00335 | 0.00345 | 0.00345 | 0.05585 | 0.05745 | 0.06105 | 0.06135 | 0.0707 | 0.079 | 0.09775 | 0.1166 | 0.0671 | 0.0507 | 0.0389 | 0.03335 | 0.031 | 0.0245 | 0.02155 | 0.02085 | 0.01905 | 0.0186 | 0.01795 | 0.0159 | 0.01435 | 0.01345 | 0.0122 | 0.01105 | 0.01095 | 0.0097 | 0.01015 | 0.0086 | 0.0083 | 0.00765 | 0.0085 | 0.0083 | 0.0054 | 0.0077 | 0.0065 | 0.00655 | 0.0071 | 0.0062 | 0.00635 | 0.0073 | 0.00585 | 0.00585 | 0.00665 | 0.0063 | 0.00605 | 0.00655 | 0.00615 | 0.0054 | 0.0058 | 0.00605 | 0.00545 | 0.0062 | 0.00605 | 0.00425 | 0.0046 | 0.0053 | 0.0045 | 0.0044 | 0.00485 | 0.00555 | 0.0045 | 0.00485 | 0.0049 | 0.005 | 0.00415 | 0.0043 | 0.0041 | 0.00435 | 0.0057 | 0.0036 | 0.004 | 0.00455 | 0.00425 | 0.006 | 0.0047 | 0.00455 | 0.0054 | 0.00495 | 0.0039 | 0.00425 | 0.00415 | 0.0043 | 0.0039 | 0.00365 | 0.00315 | 0.00325 | 0.00455 | 0.00335 | 0.00355 | 0.0028 | 0.00375 | 0.00305 | 0.00315 | 0.0036 | 0.0539 | 0.05585 | 0.0588 | 0.0637 | 0.07 | 0.0804 | 0.09845 | 0.11395 | 0.0684 | 0.04695 | 0.0389 | 0.0331 | 0.0295 | 0.0249 | 0.02035 | 0.02075 | 0.01785 | 0.01745 | 0.0152 | 0.01535 | 0.0147 | 0.0146 | 0.01105 | 0.01025 | 0.0113 | 0.0093 | 0.0082 | 0.00885 | 0.00855 | 0.0076 | 0.00825 | 0.0078 | 0.0068 | 0.0068 | 0.0064 | 0.00655 | 0.00625 | 0.00585 | 0.00565 | 0.00685 | 0.00625 | 0.00625 | 0.0053 | 0.0045 | 0.0061 | 0.0059 | 0.00505 | 0.0052 | 0.00575 | 0.00555 | 0.00505 | 0.0061 | 0.00525 | 0.0052 | 0.00595 | 0.00545 | 0.0051 | 0.0049 | 0.0047 | 0.0045 | 0.00475 | 0.00505 | 0.00425 | 0.00495 | 0.0042 | 0.00375 | 0.0045 | 0.0048 | 0.0053 | 0.0038 | 0.0041 | 0.00425 | 0.0043 | 0.0039 | 0.00465 | 0.0043 | 0.0038 | 0.0037 | 0.0042 | 0.00405 | 0.00375 | 0.00355 | 0.0038 | 0.00345 | 0.0036 | 0.0036 | 0.0042 | 0.0039 | 0.00345 | 0.00355 | 0.00295 | 0.00285 | 0.00305 | 0.0031 | 0.0028 | 0.0028 | 1:1.35:1.45 | -0.1716
0.8 | 0.076 | 0.07595 | 0.07515 | 0.07975 | 0.0763 | 0.07865 | 0.083 | 0.08275 | 0.08335 | 0.07685 | 0.0971 | 0.09095 | 0.08815 | 0.08825 | 0.08655 | 0.11655 | 0.10895 | 0.10605 | 0.10285 | 0.1042 | 0.11275 | 0.12215 | 0.11 | 0.10265 | 0.1056 | 0.09975 | 0.11365 | 0.10415 | 0.0901 | 0.105 | 0.09195 | 0.0865 | 0.08675 | 0.0978 | 0.08445 | 0.066 | 0.077 | 0.08845 | 0.09885 | 0.089 | 0.08595 | 0.09635 | 0.08195 | 0.06 | 0.0569 | 0.0705 | 0.07965 | 0.09795 | 0.09785 | 0.09115 | 0.0954 | 0.0833 | 0.05735 | 0.05255 | 0.04835 | 0.0623 | 0.0699 | 0.0781 | 0.10135 | 0.0965 | 0.1013 | 0.0904 | 0.0576 | 0.0515 | 0.0475 | 0.04575 | 0.0638 | 0.06575 | 0.07365 | 0.08495 | 0.1036 | 0.10315 | 0.0928 | 0.0621 | 0.0523 | 0.04795 | 0.04165 | 0.04285 | 0.0612 | 0.0663 | 0.0667 | 0.0745 | 0.10035 | 0.11605 | 0.0942 | 0.06785 | 0.0547 | 0.04525 | 0.04365 | 0.0417 | 0.0403 | 0.0613 | 0.0623 | 0.06605 | 0.07325 | 0.0844 | 0.11105 | 0.11115 | 0.0653 | 0.05695 | 0.05095 | 0.0418 | 0.0422 | 0.03985 | 0.0402 | 0.06125 | 0.0633 | 0.0661 | 0.06925 | 0.07795 | 0.10015 | 0.10755 | 0.0783 | 0.06125 | 0.0511 | 0.0424 | 0.0412 | 0.0411 | 0.03925 | 0.0373 | 0.06145 | 0.0606 | 0.0666 | 0.0694 | 0.07675 | 0.0918 | 0.0955 | 0.0873 | 0.06685 | 0.0548 | 0.0484 | 0.04145 | 0.0412 | 0.03635 | 0.0361 | 0.0367 | 0.0545 | 0.0603 | 0.0651 | 0.06775 | 0.07305 | 0.0966 | 0.0894 | 0.0746 | 0.073 | 0.05905 | 0.0496 | 0.04435 | 0.0381 | 0.03755 | 0.03575 | 0.0346 | 0.03385 | 0.05355 | 0.05825 | 0.0638 | 0.0725 | 0.07565 | 0.09155 | 0.08675 | 0.0691 | 0.06875 | 0.0687 | 0.05205 | 0.04535 | 0.04115 | 0.0345 | 0.0349 | 0.03125 | 0.0321 | 0.03165 | 0.0576 | 0.0576 | 0.05915 | 0.0669 | 0.0774 | 0.09055 | 0.0871 | 0.061 | 0.06085 | 0.07085 | 0.06165 | 0.04855 | 0.04105 | 0.0364 | 0.0351 | 0.0336 | 0.0323 | 0.0308 | 0.0327 | 0.0576 | 0.05605 | 0.0604 | 0.06805 | 0.07285 | 0.09145 | 0.0858 | 0.0609 | 0.05875 | 0.0603 | 0.0623 | 0.0561 | 0.043 | 0.0399 | 0.0352 | 0.032 | 0.0323 | 0.03125 | 0.0301 | 0.02965 | 0.05555 | 0.0578 | 0.0621 | 0.0655 | 0.07335 | 0.08805 | 0.0834 | 0.0615 | 0.0514 | 0.0502 | 0.0609 | 0.0627 | 0.0534 | 0.0437 | 0.03765 | 0.0313 | 0.031 | 0.033 | 0.03095 | 0.0271 | 0.0295 | 0.057 | 0.05745 | 0.06095 | 0.062 | 0.06925 | 0.0866 | 0.0818 | 0.05785 | 0.0515 | 0.04895 | 0.04735 | 0.0475 | 0.0593 | 0.0538 | 0.0417 | 0.0356 | 0.03265 | 0.031 | 0.0296 | 0.0316 | 0.0295 | 0.0284 | 0.0586 | 0.06 | 0.0581 | 0.0619 | 0.0723 | 0.0843 | 0.0791 | 0.05525 | 0.04715 | 0.04315 | 0.0435 | 0.0455 | 0.0418 | 0.0531 | 0.05505 | 0.04665 | 0.03605 | 0.0321 | 0.0284 | 0.027 | 0.02835 | 0.02755 | 0.0264 | 0.05675 | 0.0563 | 0.0623 | 0.0639 | 0.06895 | 0.08555 | 0.07935 | 0.0548 | 0.0478 | 0.03935 | 0.0383 | 0.042 | 0.04025 | 0.041 | 0.04345 | 0.04985 | 0.0507 | 0.03855 | 0.03125 | 0.0293 | 0.02845 | 0.02465 | 0.02505 | 0.02475 | 0.05655 | 0.05605 | 0.06495 | 0.06445 | 0.0708 | 0.08795 | 0.0798 | 0.05425 | 0.04725 | 0.03985 | 0.0387 | 0.03915 | 0.038 | 0.0382 | 0.0359 | 0.04035 | 0.04305 | 0.0489 | 0.03985 | 0.0327 | 0.0295 | 0.0268 | 0.02375 | 0.02505 | 0.02455 | 0.0571 | 0.05615 | 0.06045 | 0.06495 | 0.0713 | 0.08665 | 0.08045 | 0.0542 | 0.04225 | 0.0389 | 0.0371 | 0.03595 | 0.03525 | 0.0353 | 0.0353 | 0.0338 | 0.0365 | 0.0364 | 0.0444 | 0.04245 | 0.03235 | 0.0258 | 0.02435 | 0.02365 | 0.02195 | 0.0229 | 0.05825 | 0.05755 | 0.0606 | 0.06555 | 0.07025 | 0.08825 | 0.08165 | 0.05525 | 0.0453 | 0.0406 | 0.0374 | 0.0353 | 0.0367 | 0.0333 | 0.0302 | 0.03345 | 0.03085 | 0.03595 | 0.0356 | 0.04185 | 0.0427 | 0.02935 | 0.025 | 0.0242 | 0.0231 | 0.02245 | 0.0215 | 0.0521 | 0.05595 | 0.06075 | 0.06615 | 0.0741 | 0.0876 | 0.08155 | 0.0522 | 0.04345 | 0.03775 | 0.03985 | 0.03685 | 0.0339 | 0.03105 | 0.03185 | 0.02985 | 0.0277 | 0.02845 | 0.02975 | 0.0323 | 0.0365 | 0.0407 | 0.02675 | 0.0243 | 0.02315 | 0.02205 | 0.02065 | 0.0218 | 0.05925 | 0.0574 | 0.0639 | 0.06285 | 0.07395 | 0.08945 | 0.08105 | 0.05605 | 0.04375 | 0.03925 | 0.038 | 0.03675 | 0.0322 | 0.0323 | 0.03235 | 0.0319 | 0.02745 | 0.02885 | 0.02805 | 0.02815 | 0.03165 | 0.0359 | 0.0376 | 0.02345 | 0.023 | 0.0212 | 0.02245 | 0.01945 | 0.02035 | 0.05645 | 0.05835 | 0.06085 | 0.0623 | 0.0687 | 0.09015 | 0.08385 | 0.0537 | 0.0447 | 0.0449 | 0.0377 | 0.03785 | 0.0329 | 0.0313 | 0.03065 | 0.03055 | 0.02785 | 0.02765 | 0.0279 | 0.0252 | 0.0285 | 0.02725 | 0.0385 | 0.03155 | 0.0227 | 0.0214 | 0.02055 | 0.0184 | 0.02 | 0.01885 | 0.0534 | 0.0576 | 0.0629 | 0.06345 | 0.0731 | 0.0931 | 0.0867 | 0.052 | 0.04355 | 0.03885 | 0.0368 | 0.03575 | 0.03285 | 0.03335 | 0.03005 | 0.02965 | 0.0278 | 0.02595 | 0.0264 | 0.0266 | 0.0257 | 0.0256 | 0.0306 | 0.03625 | 0.02705 | 0.02235 | 0.02045 | 0.0199 | 0.0186 | 0.01845 | 0.01675 | 0.05605 | 0.0563 | 0.05815 | 0.0677 | 0.0726 | 0.09095 | 0.08365 | 0.0542 | 0.04675 | 0.04215 | 0.0372 | 0.03275 | 0.03205 | 0.03035 | 0.0294 | 0.02955 | 0.02815 | 0.0281 | 0.02755 | 0.0239 | 0.0227 | 0.02565 | 0.0218 | 0.0221 | 0.03015 | 0.0299 | 0.0217 | 0.01935 | 0.0183 | 0.0158 | 0.01725 | 0.0175 | 0.01825 | 0.05615 | 0.05855 | 0.06055 | 0.06555 | 0.07095 | 0.0907 | 0.0885 | 0.05345 | 0.0446 | 0.0392 | 0.03665 | 0.03505 | 0.03235 | 0.0294 | 0.029 | 0.0261 | 0.0276 | 0.0268 | 0.0246 | 0.0219 | 0.0236 | 0.0219 | 0.0218 | 0.0233 | 0.02145 | 0.02385 | 0.0321 | 0.0248 | 0.01865 | 0.0174 | 0.01785 | 0.01645 | 0.0174 | 0.0169 | 0.015 | 0.05505 | 0.06045 | 0.05985 | 0.06625 | 0.07185 | 0.0925 | 0.08615 | 0.0513 | 0.0425 | 0.0383 | 0.0355 | 0.0335 | 0.03195 | 0.0292 | 0.0275 | 0.02785 | 0.02795 | 0.02805 | 0.0236 | 0.02495 | 0.0245 | 0.0231 | 0.02185 | 0.0193 | 0.0212 | 0.01985 | 0.0181 | 0.02505 | 0.0282 | 0.0188 | 0.0187 | 0.01595 | 0.01425 | 0.0174 | 0.0151 | 0.01625 | 0.0155 | 0.05345 | 0.05625 | 0.06245 | 0.06425 | 0.06925 | 0.0939 | 0.0809 | 0.0496 | 0.04615 | 0.03795 | 0.03675 | 0.03105 | 0.0288 | 0.0288 | 0.0288 | 0.0277 | 0.0241 | 0.02465 | 0.0243 | 0.0249 | 0.024 | 0.02245 | 0.02035 | 0.0193 | 0.02005 | 0.01875 | 0.0191 | 0.0167 | 0.0194 | 0.0279 | 0.02265 | 0.0162 | 0.01565 | 0.01615 | 0.01605 | 0.01655 | 0.01555 | 0.0142 | 0.01515 | 0.0549 | 0.05605 | 0.0593 | 0.065 | 0.0733 | 0.09545 | 0.08935 | 0.054 | 0.04455 | 0.03785 | 0.03325 | 0.0294 | 0.03085 | 0.02955 | 0.02935 | 0.02685 | 0.02515 | 0.02685 | 0.02375 | 0.0227 | 0.02225 | 0.0219 | 0.02115 | 0.01885 | 0.01905 | 0.02055 | 0.01705 | 0.0168 | 0.0161 | 0.01635 | 0.0204 | 0.02255 | 0.01815 | 0.01665 | 0.01555 | 0.0137 | 0.0157 | 0.01485 | 0.01335 | 0.0138 | 0.0141 | 0.05345 | 0.056 | 0.0585 | 0.0658 | 0.07305 | 0.0959 | 0.086 | 0.05305 | 0.04295 | 0.0373 | 0.03595 | 0.032 | 0.02985 | 0.02935 | 0.027 | 0.0259 | 0.0247 | 0.0247 | 0.02295 | 0.02215 | 0.02165 | 0.02215 | 0.01935 | 0.01885 | 0.0178 | 0.02015 | 0.0177 | 0.01665 | 0.017 | 0.0145 | 0.01645 | 0.0188 | 0.0223 | 0.0211 | 0.0163 | 0.01335 | 0.01525 | 0.01345 | 0.01335 | 0.0129 | 0.01385 | 0.01145 | 0.014 | 0.0545 | 0.05495 | 0.05995 | 0.0676 | 0.07405 | 0.09435 | 0.08745 | 0.0519 | 0.04175 | 0.03715 | 0.0334 | 0.0319 | 0.0291 | 0.02885 | 0.0266 | 0.02525 | 0.02625 | 0.02205 | 0.02065 | 0.024 | 0.02325 | 0.0193 | 0.0182 | 0.0193 | 0.0193 | 0.01655 | 0.0186 | 0.01585 | 0.0169 | 0.0168 | 0.017 | 0.01595 | 0.01475 | 0.0168 | 0.02025 | 0.01595 | 0.01365 | 0.01415 | 0.01335 | 0.01425 | 0.01135 | 0.0125 | 0.01285 | 0.0134 | 0.0123 | 0.05385 | 0.05835 | 0.0617 | 0.0656 | 0.0752 | 0.0981 | 0.08515 | 0.0506 | 0.04345 | 0.03665 | 0.0328 | 0.0324 | 0.03125 | 0.0272 | 0.0244 | 0.02415 | 0.0243 | 0.0238 | 0.02045 | 0.0211 | 0.0204 | 0.01975 | 0.0186 | 0.0182 | 0.01755 | 0.01735 | 0.01725 | 0.01605 | 0.0159 | 0.0143 | 0.01525 | 0.01525 | 0.0138 | 0.015 | 0.0148 | 0.01885 | 0.0201 | 0.0135 | 0.013 | 0.0131 | 0.01315 | 0.0116 | 0.0119 | 0.0119 | 0.012 | 0.0116 | 0.01255 | 0.0561 | 0.0551 | 0.05945 | 0.06295 | 0.0757 | 0.0959 | 0.086 | 0.05205 | 0.0441 | 0.04005 | 0.03205 | 0.0298 | 0.03 | 0.02645 | 0.0257 | 0.0242 | 0.0241 | 0.02295 | 0.01965 | 0.02175 | 0.02015 | 0.02085 | 0.0191 | 0.0198 | 0.0147 | 0.01625 | 0.0172 | 0.0164 | 0.0141 | 0.01515 | 0.0152 | 0.0146 | 0.0144 | 0.01515 | 0.0136 | 0.0154 | 0.0154 | 0.0189 | 0.0162 | 0.0135 | 0.01435 | 0.01235 | 0.0127 | 0.0124 | 0.01235 | 0.01135 | 0.01 | 0.0116 | 0.0113 | 0.05605 | 0.05415 | 0.0595 | 0.0651 | 0.0747 | 0.0968 | 0.0897 | 0.0537 | 0.0463 | 0.0358 | 0.0335 | 0.02885 | 0.03005 | 0.02725 | 0.02545 | 0.02555 | 0.0244 | 0.02305 | 0.02135 | 0.02185 | 0.02185 | 0.02005 | 0.0201 | 0.01755 | 0.016 | 0.01615 | 0.01565 | 0.01615 | 0.0168 | 0.0153 | 0.0145 | 0.01425 | 0.0135 | 0.01365 | 0.01305 | 0.0142 | 0.01275 | 0.0125 | 0.01705 | 0.0163 | 0.01355 | 0.01125 | 0.013 | 0.0117 | 0.01015 | 0.012 | 0.01115 | 0.01015 | 0.011 | 0.0114 | 0.0116 | 0.0517 | 0.0554 | 0.0608 | 0.06545 | 0.07375 | 0.09665 | 0.0894 | 0.0525 | 0.04145 | 0.038 | 0.0321 | 0.02895 | 0.029 | 0.0279 | 0.0251 | 0.0238 | 0.0231 | 0.0241 | 0.0207 | 0.0208 | 0.02055 | 0.0177 | 0.01855 | 0.01715 | 0.0156 | 0.01665 | 0.0172 | 0.0152 | 0.01585 | 0.01335 | 0.01335 | 0.0147 | 0.0139 | 0.01475 | 0.0117 | 0.01325 | 0.0116 | 0.0121 | 0.01285 | 0.01375 | 0.0154 | 0.0145 | 0.0124 | 0.0124 | 0.0111 | 0.01225 | 0.00905 | 0.0108 | 0.00955 | 0.01075 | 0.01065 | 0.0104 | 0.0545 | 0.05625 | 0.0606 | 0.0677 | 0.07205 | 0.095 | 0.08595 | 0.05125 | 0.04095 | 0.0345 | 0.0328 | 0.02965 | 0.0275 | 0.0278 | 0.02525 | 0.02395 | 0.025 | 0.02125 | 0.0212 | 0.02255 | 0.0207 | 0.0179 | 0.016 | 0.0165 | 0.015 | 0.01595 | 0.01425 | 0.01505 | 0.01355 | 0.0143 | 0.0127 | 0.013 | 0.0144 | 0.013 | 0.0132 | 0.01335 | 0.0143 | 0.0107 | 0.01295 | 0.0111 | 0.01155 | 0.013 | 0.0121 | 0.0157 | 0.0154 | 0.01225 | 0.0097 | 0.0107 | 0.0091 | 0.00995 | 0.00985 | 0.0099 | 0.00965 | 0.01035 | 0.0537 | 0.0564 | 0.06215 | 0.06935 | 0.0775 | 0.10215 | 0.0846 | 0.05035 | 0.0426 | 0.03695 | 0.02975 | 0.0288 | 0.02725 | 0.02435 | 0.02355 | 0.024 | 0.02305 | 0.0212 | 0.0209 | 0.01755 | 0.01995 | 0.0186 | 0.0175 | 0.0163 | 0.0151 | 0.01405 | 0.0147 | 0.01645 | 0.01235 | 0.0132 | 0.0142 | 0.01325 | 0.013 | 0.0118 | 0.01175 | 0.0125 | 0.01245 | 0.01025 | 0.011 | 0.01195 | 0.0107 | 0.0108 | 0.0122 | 0.01075 | 0.01055 | 0.01105 | 0.01375 | 0.01265 | 0.01145 | 0.00975 | 0.0098 | 0.0095 | 0.00905 | 0.01025 | 0.0103 | 0.0086 | 0.05415 | 0.0569 | 0.06305 | 0.06545 | 0.07745 | 0.0974 | 0.09235 | 0.0543 | 0.04185 | 0.0365 | 0.03115 | 0.03 | 0.02625 | 0.0261 | 0.02305 | 0.02075 | 0.0215 | 0.02035 | 0.018 | 0.01855 | 0.0181 | 0.017 | 0.01845 | 0.0152 | 0.01605 | 0.01585 | 0.0158 | 0.01385 | 0.0132 | 0.0144 | 0.01495 | 0.01485 | 0.0128 | 0.011 | 0.01025 | 0.0105 | 0.012 | 0.01155 | 0.01115 | 0.0103 | 0.01105 | 0.012 | 0.0104 | 0.0114 | 0.0095 | 0.0103 | 0.00935 | 0.0083 | 0.00915 | 0.01345 | 0.0116 | 0.01 | 0.00905 | 0.0099 | 0.0088 | 0.00925 | 0.00895 | 0.00795 | 0.05495 | 0.05515 | 0.06085 | 0.06895 | 0.0727 | 0.0988 | 0.0849 | 0.0506 | 0.03955 | 0.0364 | 0.02955 | 0.0278 | 0.0245 | 0.02345 | 0.02365 | 0.02285 | 0.01925 | 0.021 | 0.01805 | 0.01865 | 0.0186 | 0.01665 | 0.01555 | 0.0157 | 0.01385 | 0.0146 | 0.0141 | 0.01205 | 0.0132 | 0.0133 | 0.01255 | 0.01245 | 0.0122 | 0.0126 | 0.0105 | 0.01115 | 0.0108 | 0.01145 | 0.011 | 0.01095 | 0.01065 | 0.01175 | 0.01105 | 0.00945 | 0.01075 | 0.00975 | 0.009 | 0.0086 | 0.0101 | 0.01035 | 0.00915 | 0.01085 | 0.00935 | 0.00905 | 0.00905 | 0.0086 | 0.00805 | 0.0088 | 0.0077 | 0.0074 | 0.0547 | 0.05485 | 0.0588 | 0.0651 | 0.07435 | 0.0985 | 0.0902 | 0.05385 | 0.04015 | 0.0347 | 0.03265 | 0.0256 | 0.0273 | 0.0236 | 0.02235 | 0.02235 | 0.01965 | 0.01985 | 0.0176 | 0.01815 | 0.01685 | 0.01675 | 0.01515 | 0.01475 | 0.0145 | 0.01445 | 0.01145 | 0.01415 | 0.0134 | 0.0132 | 0.0111 | 0.0114 | 0.01145 | 0.01225 | 0.0103 | 0.0111 | 0.0114 | 0.009 | 0.0108 | 0.01085 | 0.01015 | 0.00965 | 0.0109 | 0.00945 | 0.00935 | 0.01045 | 0.0096 | 0.00935 | 0.0102 | 0.00895 | 0.0106 | 0.0093 | 0.00935 | 0.0093 | 0.0082 | 0.00745 | 0.0077 | 0.0085 | 0.00785 | 0.0071 | 0.00915 | 0.0074 | 0.05495 | 0.05465 | 0.06215 | 0.06595 | 0.07775 | 0.0989 | 0.08805 | 0.05205 | 0.04165 | 0.03555 | 0.0323 | 0.02745 | 0.0259 | 0.02345 | 0.023 | 0.02025 | 0.01995 | 0.0183 | 0.0182 | 0.0164 | 0.0169 | 0.01575 | 0.01645 | 0.0142 | 0.0128 | 0.0144 | 0.01295 | 0.01205 | 0.0121 | 0.01185 | 0.01125 | 0.01165 | 0.01125 | 0.01125 | 0.01095 | 0.0101 | 0.0109 | 0.00975 | 0.00835 | 0.0104 | 0.01025 | 0.01015 | 0.00985 | 0.009 | 0.0088 | 0.00855 | 0.00955 | 0.0097 | 0.00835 | 0.008 | 0.0099 | 0.009 | 0.00915 | 0.0094 | 0.01055 | 0.0068 | 0.0077 | 0.0083 | 0.00875 | 0.0073 | 0.00865 | 0.00755 | 0.0081 | 0.0067 | 0.05465 | 0.0538 | 0.0633 | 0.06965 | 0.0771 | 0.1036 | 0.094 | 0.05175 | 0.0393 | 0.03755 | 0.0308 | 0.02685 | 0.02445 | 0.0244 | 0.02245 | 0.02 | 0.0205 | 0.01885 | 0.01885 | 0.01725 | 0.0163 | 0.01715 | 0.01445 | 0.0141 | 0.01325 | 0.01195 | 0.01215 | 0.01225 | 0.01195 | 0.01115 | 0.0122 | 0.01185 | 0.00935 | 0.01095 | 0.0102 | 0.0093 | 0.00885 | 0.0103 | 0.00845 | 0.0083 | 0.00935 | 0.0091 | 0.009 | 0.00935 | 0.0082 | 0.01005 | 0.00825 | 0.0091 | 0.00935 | 0.0082 | 0.00925 | 0.00785 | 0.0077 | 0.00825 | 0.0082 | 0.0074 | 0.00845 | 0.00705 | 0.00685 | 0.00705 | 0.0084 | 0.00735 | 0.007 | 0.00625 | 0.007 | 0.00625 | 0.05245 | 0.05885 | 0.0586 | 0.06785 | 0.0748 | 0.1032 | 0.09055 | 0.0547 | 0.04245 | 0.0352 | 0.0303 | 0.0278 | 0.02325 | 0.02205 | 0.022 | 0.0218 | 0.01975 | 0.01705 | 0.018 | 0.01715 | 0.0174 | 0.01485 | 0.013 | 0.0133 | 0.01175 | 0.0146 | 0.01155 | 0.0127 | 0.01115 | 0.01105 | 0.01115 | 0.0105 | 0.0101 | 0.0119 | 0.01 | 0.01005 | 0.00975 | 0.01015 | 0.0111 | 0.00915 | 0.00955 | 0.0089 | 0.00985 | 0.0091 | 0.0095 | 0.00895 | 0.0091 | 0.00965 | 0.0077 | 0.00845 | 0.0093 | 0.0084 | 0.0071 | 0.008 | 0.008 | 0.0076 | 0.0079 | 0.0088 | 0.00875 | 0.0071 | 0.00735 | 0.00705 | 0.00675 | 0.00525 | 0.00675 | 0.0076 | 0.0068 | 0.006 | 0.05445 | 0.05965 | 0.06115 | 0.0698 | 0.07465 | 0.10005 | 0.08835 | 0.05105 | 0.0413 | 0.0329 | 0.0288 | 0.02685 | 0.0268 | 0.02245 | 0.0203 | 0.01995 | 0.01905 | 0.0185 | 0.01685 | 0.0159 | 0.0153 | 0.0151 | 0.0141 | 0.0141 | 0.0124 | 0.0118 | 0.01175 | 0.0118 | 0.0108 | 0.01085 | 0.01025 | 0.00955 | 0.0091 | 0.0109 | 0.00995 | 0.01005 | 0.0089 | 0.0094 | 0.0094 | 0.00985 | 0.00955 | 0.00915 | 0.00925 | 0.008 | 0.0092 | 0.00865 | 0.0101 | 0.00875 | 0.00775 | 0.00845 | 0.0076 | 0.008 | 0.009 | 0.0076 | 0.0083 | 0.0083 | 0.0084 | 0.0071 | 0.00755 | 0.0087 | 0.00595 | 0.00625 | 0.0073 | 0.007 | 0.00625 | 0.00645 | 0.00595 | 0.00665 | 0.0063 | 0.00665 | 0.05625 | 0.05455 | 0.0584 | 0.0665 | 0.07655 | 0.10055 | 0.09035 | 0.05155 | 0.04035 | 0.03565 | 0.02875 | 0.02785 | 0.02725 | 0.01995 | 0.01965 | 0.019 | 0.0176 | 0.0177 | 0.01595 | 0.0153 | 0.01565 | 0.0161 | 0.01455 | 0.01315 | 0.0133 | 0.01235 | 0.01105 | 0.0113 | 0.01155 | 0.0105 | 0.0109 | 0.00985 | 0.00945 | 0.0094 | 0.00935 | 0.0092 | 0.00935 | 0.00845 | 0.0083 | 0.00925 | 0.0084 | 0.0088 | 0.00795 | 0.00895 | 0.008 | 0.00875 | 0.00885 | 0.00895 | 0.00855 | 0.00775 | 0.0075 | 0.00925 | 0.00695 | 0.00745 | 0.00765 | 0.0068 | 0.0077 | 0.007 | 0.00785 | 0.00685 | 0.0089 | 0.0076 | 0.00695 | 0.0053 | 0.00655 | 0.00755 | 0.00675 | 0.0064 | 0.00545 | 0.0057 | 0.00575 | 0.00595 | 0.0525 | 0.05245 | 0.05925 | 0.069 | 0.07615 | 0.104 | 0.0898 | 0.0527 | 0.0418 | 0.03415 | 0.0302 | 0.02675 | 0.02495 | 0.0212 | 0.0199 | 0.0209 | 0.01905 | 0.0173 | 0.01635 | 0.0166 | 0.01635 | 0.0143 | 0.01295 | 0.0138 | 0.0124 | 0.01245 | 0.01175 | 0.01 | 0.0112 | 0.01045 | 0.0106 | 0.0097 | 0.00995 | 0.01035 | 0.0103 | 0.0091 | 0.00835 | 0.0086 | 0.00895 | 0.0079 | 0.00845 | 0.00875 | 0.00895 | 0.00895 | 0.0071 | 0.0073 | 0.0079 | 0.0091 | 0.0087 | 0.00765 | 0.0079 | 0.0079 | 0.0078 | 0.0077 | 0.0076 | 0.0077 | 0.00675 | 0.00615 | 0.00675 | 0.006 | 0.00725 | 0.00655 | 0.00685 | 0.00665 | 0.00695 | 0.00615 | 0.00625 | 0.0058 | 0.0059 | 0.00615 | 0.00545 | 0.00565 | 0.00525 | 0.00555 | 0.05435 | 0.05655 | 0.0625 | 0.06355 | 0.0764 | 0.0992 | 0.09265 | 0.05095 | 0.0373 | 0.03315 | 0.0309 | 0.0277 | 0.0236 | 0.0236 | 0.02165 | 0.0185 | 0.0192 | 0.01795 | 0.01565 | 0.01435 | 0.01585 | 0.01395 | 0.01255 | 0.0117 | 0.0109 | 0.0122 | 0.01085 | 0.0109 | 0.0107 | 0.00885 | 0.0083 | 0.0087 | 0.0091 | 0.00815 | 0.01045 | 0.00795 | 0.0089 | 0.00795 | 0.0095 | 0.00835 | 0.00795 | 0.00865 | 0.0071 | 0.0071 | 0.00845 | 0.0088 | 0.0071 | 0.00655 | 0.00855 | 0.0079 | 0.0081 | 0.00795 | 0.0074 | 0.00745 | 0.00635 | 0.00695 | 0.00755 | 0.00615 | 0.0069 | 0.00655 | 0.00695 | 0.00595 | 0.0075 | 0.00655 | 0.008 | 0.0074 | 0.00625 | 0.00535 | 0.0064 | 0.00595 | 0.00705 | 0.0042 | 0.0064 | 0.0056 | 0.00645 | 0.00605 | 0.05405 | 0.0527 | 0.05945 | 0.0684 | 0.07825 | 0.1064 | 0.0936 | 0.04935 | 0.04095 | 0.03405 | 0.0297 | 0.02485 | 0.02385 | 0.021 | 0.02005 | 0.0178 | 0.01925 | 0.0162 | 0.01585 | 0.0155 | 0.01425 | 0.01335 | 0.0123 | 0.0105 | 0.0102 | 0.0098 | 0.0101 | 0.0093 | 0.01115 | 0.00975 | 0.00815 | 0.00965 | 0.0095 | 0.0099 | 0.009 | 0.0091 | 0.00855 | 0.009 | 0.008 | 0.00785 | 0.0088 | 0.00845 | 0.0076 | 0.00815 | 0.00945 | 0.00705 | 0.00765 | 0.00855 | 0.0083 | 0.00745 | 0.0073 | 0.0073 | 0.0075 | 0.00715 | 0.00705 | 0.0077 | 0.00615 | 0.0068 | 0.00735 | 0.0065 | 0.00635 | 0.006 | 0.00655 | 0.00655 | 0.006 | 0.0063 | 0.00575 | 0.00555 | 0.0064 | 0.00605 | 0.00555 | 0.00615 | 0.00605 | 0.0052 | 0.00535 | 0.00555 | 0.00515 | 0.00585 | 0.0528 | 0.05665 | 0.05915 | 0.0652 | 0.0779 | 0.105 | 0.09125 | 0.05185 | 0.04005 | 0.0302 | 0.029 | 0.02525 | 0.0254 | 0.0209 | 0.02045 | 0.01835 | 0.01735 | 0.0173 | 0.01525 | 0.01415 | 0.0142 | 0.0131 | 0.0121 | 0.0106 | 0.0105 | 0.0112 | 0.00895 | 0.0097 | 0.01 | 0.0093 | 0.009 | 0.0089 | 0.00835 | 0.0077 | 0.00875 | 0.00705 | 0.0076 | 0.00705 | 0.0082 | 0.00815 | 0.00775 | 0.00695 | 0.00705 | 0.0078 | 0.00725 | 0.0068 | 0.00845 | 0.0062 | 0.00645 | 0.0063 | 0.00795 | 0.006 | 0.0065 | 0.00665 | 0.00575 | 0.0063 | 0.00565 | 0.00585 | 0.0063 | 0.006 | 0.00675 | 0.00635 | 0.006 | 0.00585 | 0.0059 | 0.00505 | 0.0049 | 0.00485 | 0.0055 | 0.00475 | 0.0053 | 0.00515 | 0.0047 | 0.00495 | 0.00515 | 0.0056 | 0.00495 | 0.00455 | 0.0046 | 0.0059 | 0.05345 | 0.0547 | 0.06105 | 0.0655 | 0.08005 | 0.1017 | 0.0901 | 0.05225 | 0.04165 | 0.0361 | 0.03065 | 0.0248 | 0.02245 | 0.02175 | 0.0192 | 0.0188 | 0.01645 | 0.01745 | 0.01475 | 0.01415 | 0.0138 | 0.01265 | 0.0103 | 0.01085 | 0.01035 | 0.0106 | 0.01015 | 0.00845 | 0.0093 | 0.0079 | 0.0078 | 0.0083 | 0.0086 | 0.00845 | 0.0078 | 0.00725 | 0.00865 | 0.0072 | 0.00775 | 0.0066 | 0.0071 | 0.00785 | 0.00645 | 0.007 | 0.00675 | 0.00635 | 0.00645 | 0.0061 | 0.0064 | 0.006 | 0.00575 | 0.00685 | 0.00705 | 0.0062 | 0.00565 | 0.00585 | 0.0068 | 0.0055 | 0.00615 | 0.00545 | 0.0056 | 0.00625 | 0.0062 | 0.0045 | 0.005 | 0.00465 | 0.0063 | 0.0046 | 0.0051 | 0.005 | 0.0053 | 0.005 | 0.005 | 0.00465 | 0.00605 | 0.0054 | 0.00445 | 0.0046 | 0.00555 | 0.004 | 0.00515 | 0.00365 | 0.0494 | 0.05815 | 0.0585 | 0.06865 | 0.07645 | 0.10585 | 0.0935 | 0.0473 | 0.04005 | 0.0332 | 0.0277 | 0.0251 | 0.02345 | 0.0198 | 0.01775 | 0.0174 | 0.0169 | 0.01545 | 0.01315 | 0.0127 | 0.01425 | 0.0108 | 0.01135 | 0.0111 | 0.0098 | 0.0085 | 0.0089 | 0.0096 | 0.0094 | 0.00855 | 0.00785 | 0.0074 | 0.00825 | 0.00775 | 0.00815 | 0.00785 | 0.00705 | 0.0077 | 0.0066 | 0.00705 | 0.0071 | 0.0062 | 0.00725 | 0.00735 | 0.0054 | 0.00605 | 0.0069 | 0.0065 | 0.0067 | 0.00645 | 0.0065 | 0.00615 | 0.0057 | 0.00555 | 0.0062 | 0.0063 | 0.0053 | 0.0059 | 0.0053 | 0.0054 | 0.00505 | 0.00565 | 0.00585 | 0.00455 | 0.0061 | 0.00625 | 0.00565 | 0.0053 | 0.0051 | 0.005 | 0.0044 | 0.00555 | 0.0047 | 0.005 | 0.00435 | 0.0051 | 0.00435 | 0.0047 | 0.00425 | 0.00465 | 0.00355 | 0.00505 | 0.00435 | 0.00505 | 0.0536 | 0.05485 | 0.0614 | 0.068 | 0.077 | 0.10425 | 0.091 | 0.04875 | 0.0418 | 0.0339 | 0.028 | 0.02485 | 0.0222 | 0.0202 | 0.01835 | 0.01715 | 0.0153 | 0.0142 | 0.0152 | 0.01285 | 0.01385 | 0.0134 | 0.0108 | 0.01005 | 0.0101 | 0.0092 | 0.00935 | 0.009 | 0.00855 | 0.0075 | 0.0084 | 0.00685 | 0.00655 | 0.0078 | 0.0062 | 0.00615 | 0.00705 | 0.00725 | 0.0069 | 0.00635 | 0.0065 | 0.00755 | 0.0064 | 0.0075 | 0.0069 | 0.00655 | 0.0055 | 0.00585 | 0.0047 | 0.006 | 0.0061 | 0.0055 | 0.00605 | 0.00505 | 0.00495 | 0.00515 | 0.00545 | 0.00525 | 0.00455 | 0.0054 | 0.00515 | 0.00485 | 0.0049 | 0.00535 | 0.0053 | 0.00455 | 0.0052 | 0.0043 | 0.0047 | 0.0054 | 0.0052 | 0.00415 | 0.00505 | 0.00485 | 0.00495 | 0.00415 | 0.00395 | 0.00375 | 0.004 | 0.00385 | 0.0033 | 0.00415 | 0.00355 | 0.00395 | 0.0039 | 0.00405 | 0.0533 | 0.0537 | 0.0588 | 0.06335 | 0.08025 | 0.10205 | 0.0943 | 0.05335 | 0.0381 | 0.0321 | 0.029 | 0.02185 | 0.02415 | 0.02045 | 0.0186 | 0.01575 | 0.0152 | 0.01555 | 0.0139 | 0.0128 | 0.0131 | 0.01185 | 0.01055 | 0.00965 | 0.00865 | 0.01035 | 0.00915 | 0.0086 | 0.00895 | 0.0084 | 0.00695 | 0.00805 | 0.00745 | 0.00665 | 0.0063 | 0.00815 | 0.00805 | 0.0065 | 0.00765 | 0.00625 | 0.00655 | 0.00485 | 0.0063 | 0.006 | 0.0058 | 0.00645 | 0.00595 | 0.00675 | 0.00505 | 0.006 | 0.00565 | 0.00505 | 0.00625 | 0.0045 | 0.00565 | 0.00525 | 0.0051 | 0.00595 | 0.00545 | 0.005 | 0.0046 | 0.0048 | 0.00445 | 0.0043 | 0.00615 | 0.0056 | 0.0049 | 0.005 | 0.0046 | 0.0043 | 0.00405 | 0.0043 | 0.0046 | 0.00395 | 0.00415 | 0.0044 | 0.00465 | 0.0042 | 0.00395 | 0.00365 | 0.00365 | 0.0035 | 0.00345 | 0.00355 | 0.0043 | 0.00345 | 0.00385 | 0.00335 | 0.05455 | 0.05375 | 0.0572 | 0.0642 | 0.07655 | 0.1055 | 0.0898 | 0.053 | 0.0375 | 0.0342 | 0.0268 | 0.0242 | 0.02445 | 0.0195 | 0.0171 | 0.01555 | 0.01705 | 0.01435 | 0.0145 | 0.013 | 0.01155 | 0.011 | 0.0103 | 0.00935 | 0.00925 | 0.0087 | 0.0093 | 0.0082 | 0.00725 | 0.00625 | 0.00725 | 0.00775 | 0.0071 | 0.0073 | 0.0064 | 0.00665 | 0.006 | 0.0069 | 0.006 | 0.00695 | 0.0061 | 0.0051 | 0.0062 | 0.00585 | 0.0061 | 0.00525 | 0.00495 | 0.00555 | 0.00505 | 0.00605 | 0.00525 | 0.0053 | 0.0052 | 0.00555 | 0.0059 | 0.0052 | 0.00475 | 0.0048 | 0.0048 | 0.00415 | 0.0047 | 0.00475 | 0.00465 | 0.00455 | 0.0046 | 0.00405 | 0.0049 | 0.00405 | 0.00335 | 0.004 | 0.00505 | 0.0036 | 0.005 | 0.0042 | 0.0046 | 0.00475 | 0.0041 | 0.00465 | 0.0052 | 0.00375 | 0.0044 | 0.0039 | 0.0039 | 0.003 | 0.00385 | 0.0037 | 0.0035 | 0.00325 | 0.0034 | 0.00325 | 0.05325 | 0.05625 | 0.05995 | 0.06855 | 0.07695 | 0.10765 | 0.09115 | 0.05125 | 0.03875 | 0.0313 | 0.0262 | 0.02425 | 0.02145 | 0.01825 | 0.01655 | 0.01585 | 0.01465 | 0.01455 | 0.0148 | 0.0128 | 0.01225 | 0.01115 | 0.00825 | 0.00935 | 0.00855 | 0.00885 | 0.0085 | 0.00765 | 0.0071 | 0.00545 | 0.0079 | 0.00625 | 0.0066 | 0.00725 | 0.00685 | 0.00585 | 0.0065 | 0.0065 | 0.00525 | 0.00555 | 0.0058 | 0.0057 | 0.0058 | 0.00555 | 0.0051 | 0.00535 | 0.0052 | 0.0057 | 0.00525 | 0.00475 | 0.00485 | 0.0053 | 0.00555 | 0.0039 | 0.0047 | 0.0044 | 0.0056 | 0.0042 | 0.00455 | 0.0051 | 0.0051 | 0.004 | 0.00435 | 0.00535 | 0.00375 | 0.00465 | 0.00455 | 0.0045 | 0.00415 | 0.0038 | 0.0049 | 0.0053 | 0.00435 | 0.00395 | 0.00305 | 0.00385 | 0.00365 | 0.00315 | 0.00405 | 0.0031 | 0.0038 | 0.0042 | 0.0035 | 0.0027 | 0.00295 | 0.00265 | 0.00405 | 0.00265 | 0.00425 | 0.00285 | 0.0032 | 0.00335 | 0.05145 | 0.0564 | 0.0601 | 0.06875 | 0.0802 | 0.10515 | 0.09755 | 0.04875 | 0.04065 | 0.0329 | 0.0268 | 0.0246 | 0.02275 | 0.01905 | 0.0188 | 0.01625 | 0.01665 | 0.01345 | 0.0131 | 0.01225 | 0.01085 | 0.01165 | 0.0096 | 0.0084 | 0.0088 | 0.0097 | 0.00855 | 0.0075 | 0.0072 | 0.00715 | 0.00635 | 0.00695 | 0.00735 | 0.00625 | 0.00585 | 0.00575 | 0.00695 | 0.00585 | 0.0061 | 0.0054 | 0.00545 | 0.0064 | 0.00565 | 0.0055 | 0.0059 | 0.00405 | 0.0056 | 0.00555 | 0.00535 | 0.00515 | 0.00465 | 0.0064 | 0.00455 | 0.00505 | 0.00475 | 0.0052 | 0.00485 | 0.00435 | 0.0034 | 0.0043 | 0.0039 | 0.0041 | 0.0044 | 0.00315 | 0.00485 | 0.0044 | 0.00395 | 0.00405 | 0.0034 | 0.0042 | 0.0043 | 0.0038 | 0.0042 | 0.00355 | 0.004 | 0.00435 | 0.0037 | 0.00445 | 0.00365 | 0.0031 | 0.00305 | 0.0034 | 0.00345 | 0.0032 | 0.0036 | 0.00415 | 0.00305 | 0.0024 | 0.0031 | 0.0025 | 0.0033 | 0.0028 | 0.00315 | 0.00265 | 0.05265 | 0.0529 | 0.06245 | 0.06785 | 0.07755 | 0.1061 | 0.0948 | 0.05075 | 0.03835 | 0.0314 | 0.0253 | 0.02595 | 0.02 | 0.01795 | 0.01725 | 0.01515 | 0.01425 | 0.01415 | 0.0127 | 0.01135 | 0.0118 | 0.0109 | 0.0096 | 0.0081 | 0.00785 | 0.0074 | 0.0077 | 0.0082 | 0.0073 | 0.00655 | 0.0076 | 0.00575 | 0.0056 | 0.0056 | 0.006 | 0.00475 | 0.0057 | 0.00625 | 0.00505 | 0.0048 | 0.0053 | 0.00485 | 0.00535 | 0.0054 | 0.00505 | 0.0046 | 0.0051 | 0.0044 | 0.00445 | 0.0043 | 0.00445 | 0.0045 | 0.00425 | 0.004 | 0.00485 | 0.0041 | 0.00475 | 0.005 | 0.0036 | 0.0041 | 0.0038 | 0.0038 | 0.0044 | 0.0044 | 0.0039 | 0.0041 | 0.00285 | 0.0042 | 0.00405 | 0.00355 | 0.00435 | 0.0042 | 0.0039 | 0.0036 | 0.0035 | 0.0042 | 0.00375 | 0.0039 | 0.00275 | 0.0035 | 0.00345 | 0.004 | 0.00425 | 0.00355 | 0.0031 | 0.0042 | 0.003 | 0.0032 | 0.0033 | 0.00245 | 0.0032 | 0.00305 | 0.0032 | 0.00325 | 0.00325 | 0.0024 | 1:1.40:1.45 | -0.15638
0.84 | 0.09565 | 0.09175 | 0.08985 | 0.09635 | 0.09225 | 0.09145 | 0.0983 | 0.09845 | 0.0955 | 0.10465 | 0.12045 | 0.1117 | 0.1119 | 0.11295 | 0.12875 | 0.105 | 0.10215 | 0.0959 | 0.0983 | 0.1097 | 0.0917 | 0.0775 | 0.09705 | 0.09725 | 0.0888 | 0.10105 | 0.07505 | 0.06355 | 0.0734 | 0.0843 | 0.0968 | 0.095 | 0.1006 | 0.0781 | 0.0587 | 0.0549 | 0.06605 | 0.0737 | 0.0868 | 0.10495 | 0.1062 | 0.07985 | 0.06335 | 0.0517 | 0.0506 | 0.0649 | 0.0716 | 0.07575 | 0.09795 | 0.11115 | 0.08545 | 0.06185 | 0.05575 | 0.04715 | 0.0441 | 0.0658 | 0.06535 | 0.0726 | 0.0835 | 0.11015 | 0.0922 | 0.0678 | 0.05525 | 0.05005 | 0.0441 | 0.03865 | 0.0646 | 0.0663 | 0.0711 | 0.07985 | 0.09845 | 0.0943 | 0.07355 | 0.05935 | 0.0482 | 0.0451 | 0.0392 | 0.03865 | 0.0622 | 0.064 | 0.06915 | 0.0815 | 0.0906 | 0.0771 | 0.0767 | 0.06315 | 0.05235 | 0.0478 | 0.04235 | 0.0394 | 0.03765 | 0.0652 | 0.0671 | 0.06735 | 0.07575 | 0.09165 | 0.07505 | 0.0688 | 0.07315 | 0.0605 | 0.05175 | 0.04705 | 0.0386 | 0.03465 | 0.0361 | 0.05965 | 0.06225 | 0.0688 | 0.0758 | 0.08535 | 0.06865 | 0.0586 | 0.06375 | 0.0707 | 0.05605 | 0.0464 | 0.04 | 0.03625 | 0.0338 | 0.03145 | 0.05675 | 0.0624 | 0.0658 | 0.07415 | 0.0867 | 0.0677 | 0.05575 | 0.0551 | 0.06705 | 0.0651 | 0.0499 | 0.0431 | 0.03655 | 0.0333 | 0.03245 | 0.0314 | 0.0577 | 0.05985 | 0.0619 | 0.07185 | 0.0888 | 0.06655 | 0.0522 | 0.05245 | 0.0558 | 0.0636 | 0.0582 | 0.04905 | 0.03785 | 0.0341 | 0.03245 | 0.0325 | 0.0293 | 0.0604 | 0.0607 | 0.06435 | 0.06805 | 0.08835 | 0.0723 | 0.0501 | 0.0516 | 0.0485 | 0.05385 | 0.06035 | 0.05225 | 0.044 | 0.0387 | 0.0311 | 0.03215 | 0.02835 | 0.02925 | 0.05575 | 0.0587 | 0.06265 | 0.0723 | 0.0867 | 0.0676 | 0.05325 | 0.0479 | 0.04515 | 0.04665 | 0.05325 | 0.05915 | 0.0494 | 0.04055 | 0.0338 | 0.0325 | 0.02875 | 0.02835 | 0.0275 | 0.0555 | 0.05955 | 0.0621 | 0.06965 | 0.0872 | 0.06555 | 0.053 | 0.04755 | 0.0516 | 0.04495 | 0.0447 | 0.0545 | 0.05515 | 0.0444 | 0.03795 | 0.03465 | 0.0293 | 0.03015 | 0.02985 | 0.02355 | 0.0567 | 0.05835 | 0.06275 | 0.07155 | 0.08695 | 0.06835 | 0.04875 | 0.04265 | 0.0432 | 0.0449 | 0.0438 | 0.0472 | 0.0505 | 0.05025 | 0.0427 | 0.0374 | 0.03085 | 0.0286 | 0.0261 | 0.0271 | 0.0275 | 0.05695 | 0.0616 | 0.0643 | 0.0664 | 0.0882 | 0.0682 | 0.04985 | 0.0432 | 0.03765 | 0.04085 | 0.03975 | 0.04 | 0.0398 | 0.045 | 0.0497 | 0.04685 | 0.03695 | 0.03235 | 0.0286 | 0.0263 | 0.02545 | 0.0267 | 0.0584 | 0.06045 | 0.0596 | 0.069 | 0.0902 | 0.0663 | 0.0484 | 0.0419 | 0.0379 | 0.0375 | 0.038 | 0.0369 | 0.0391 | 0.03885 | 0.0387 | 0.04645 | 0.0492 | 0.03755 | 0.03 | 0.0287 | 0.02595 | 0.02475 | 0.0232 | 0.06055 | 0.05935 | 0.06495 | 0.0686 | 0.09085 | 0.0666 | 0.0483 | 0.0391 | 0.0411 | 0.03605 | 0.03365 | 0.03435 | 0.0319 | 0.0336 | 0.0351 | 0.0353 | 0.0382 | 0.0435 | 0.0443 | 0.035 | 0.02835 | 0.02445 | 0.0237 | 0.02325 | 0.0572 | 0.0619 | 0.06245 | 0.07215 | 0.0837 | 0.06395 | 0.0483 | 0.0425 | 0.03865 | 0.03745 | 0.03485 | 0.03245 | 0.03405 | 0.0302 | 0.0288 | 0.03155 | 0.0326 | 0.03535 | 0.0394 | 0.04435 | 0.0367 | 0.02445 | 0.02295 | 0.02275 | 0.02195 | 0.0572 | 0.06285 | 0.0641 | 0.07355 | 0.08805 | 0.06495 | 0.0473 | 0.04215 | 0.0381 | 0.0358 | 0.03285 | 0.0329 | 0.03085 | 0.02855 | 0.02835 | 0.0283 | 0.0277 | 0.0305 | 0.03365 | 0.03415 | 0.039 | 0.03145 | 0.02325 | 0.02165 | 0.0221 | 0.0217 | 0.0593 | 0.061 | 0.0657 | 0.0705 | 0.0915 | 0.06365 | 0.04775 | 0.0411 | 0.0402 | 0.0379 | 0.03095 | 0.0298 | 0.0316 | 0.03165 | 0.0295 | 0.0258 | 0.02515 | 0.02765 | 0.02475 | 0.0278 | 0.0303 | 0.0367 | 0.02815 | 0.0208 | 0.02115 | 0.02 | 0.01795 | 0.058 | 0.0605 | 0.06695 | 0.06945 | 0.0893 | 0.06525 | 0.0475 | 0.03965 | 0.0396 | 0.03625 | 0.035 | 0.02775 | 0.03295 | 0.02685 | 0.0301 | 0.0279 | 0.02715 | 0.02515 | 0.0245 | 0.0231 | 0.0265 | 0.0281 | 0.0381 | 0.02495 | 0.0209 | 0.01795 | 0.01975 | 0.0194 | 0.05765 | 0.0613 | 0.06405 | 0.0722 | 0.08965 | 0.06405 | 0.04785 | 0.0435 | 0.0356 | 0.0369 | 0.03305 | 0.0311 | 0.0293 | 0.0304 | 0.0263 | 0.0268 | 0.0247 | 0.026 | 0.02515 | 0.02395 | 0.02455 | 0.0231 | 0.0308 | 0.03335 | 0.0226 | 0.0218 | 0.0195 | 0.01775 | 0.0187 | 0.0576 | 0.0616 | 0.0623 | 0.07165 | 0.08775 | 0.0667 | 0.0453 | 0.0418 | 0.0372 | 0.0361 | 0.03665 | 0.0304 | 0.0281 | 0.0296 | 0.02665 | 0.0263 | 0.02585 | 0.0254 | 0.0248 | 0.0233 | 0.02235 | 0.0221 | 0.0227 | 0.03375 | 0.02905 | 0.0194 | 0.0191 | 0.0203 | 0.01785 | 0.0159 | 0.05815 | 0.0599 | 0.06255 | 0.0731 | 0.08915 | 0.06505 | 0.04745 | 0.0406 | 0.0372 | 0.03495 | 0.03215 | 0.0297 | 0.0294 | 0.02905 | 0.02665 | 0.02685 | 0.02605 | 0.02385 | 0.02495 | 0.0235 | 0.02415 | 0.02105 | 0.02255 | 0.0237 | 0.0324 | 0.02655 | 0.01755 | 0.01825 | 0.01845 | 0.0185 | 0.0175 | 0.0622 | 0.0623 | 0.06635 | 0.0695 | 0.09225 | 0.06275 | 0.04955 | 0.0405 | 0.0379 | 0.03335 | 0.0307 | 0.0314 | 0.0273 | 0.02815 | 0.02435 | 0.02485 | 0.0221 | 0.0251 | 0.02335 | 0.02265 | 0.0225 | 0.0216 | 0.02165 | 0.017 | 0.01775 | 0.02475 | 0.0297 | 0.02015 | 0.02115 | 0.0174 | 0.01575 | 0.01505 | 0.01525 | 0.05845 | 0.06305 | 0.0671 | 0.07595 | 0.09015 | 0.06665 | 0.0465 | 0.0398 | 0.03805 | 0.0311 | 0.0317 | 0.0314 | 0.0277 | 0.02675 | 0.0241 | 0.0249 | 0.02285 | 0.0251 | 0.02265 | 0.0215 | 0.0215 | 0.01995 | 0.02085 | 0.01875 | 0.0178 | 0.01785 | 0.01845 | 0.028 | 0.02515 | 0.0164 | 0.0159 | 0.0155 | 0.0152 | 0.0148 | 0.01435 | 0.0575 | 0.0596 | 0.0657 | 0.0706 | 0.09465 | 0.0674 | 0.04405 | 0.0396 | 0.0359 | 0.033 | 0.03005 | 0.0283 | 0.0267 | 0.02895 | 0.02505 | 0.0258 | 0.02395 | 0.0229 | 0.021 | 0.02045 | 0.0219 | 0.0199 | 0.01875 | 0.018 | 0.01765 | 0.0168 | 0.0167 | 0.01695 | 0.01885 | 0.0259 | 0.02125 | 0.01505 | 0.01385 | 0.01445 | 0.01355 | 0.01405 | 0.01405 | 0.05845 | 0.06035 | 0.06365 | 0.0725 | 0.094 | 0.067 | 0.05025 | 0.0391 | 0.0367 | 0.03365 | 0.0296 | 0.0277 | 0.02505 | 0.0271 | 0.0252 | 0.02575 | 0.0221 | 0.02055 | 0.02185 | 0.0222 | 0.01905 | 0.01775 | 0.017 | 0.0193 | 0.01835 | 0.0179 | 0.01715 | 0.01625 | 0.01685 | 0.01515 | 0.02125 | 0.0217 | 0.01455 | 0.01305 | 0.0147 | 0.01275 | 0.01285 | 0.01225 | 0.01275 | 0.05695 | 0.05915 | 0.0645 | 0.07055 | 0.0978 | 0.0665 | 0.0466 | 0.0384 | 0.03585 | 0.03325 | 0.02795 | 0.0286 | 0.02555 | 0.0266 | 0.0237 | 0.02215 | 0.02285 | 0.0209 | 0.0206 | 0.0206 | 0.0214 | 0.01845 | 0.01645 | 0.01775 | 0.01855 | 0.01585 | 0.0154 | 0.01645 | 0.01565 | 0.01475 | 0.0157 | 0.0147 | 0.0207 | 0.01815 | 0.01375 | 0.01245 | 0.01475 | 0.01235 | 0.0144 | 0.01235 | 0.01235 | 0.05825 | 0.05625 | 0.0649 | 0.07385 | 0.09395 | 0.06635 | 0.04415 | 0.0392 | 0.03405 | 0.03225 | 0.0281 | 0.0285 | 0.0263 | 0.023 | 0.0232 | 0.021 | 0.02215 | 0.0223 | 0.0209 | 0.0206 | 0.021 | 0.01845 | 0.0171 | 0.0183 | 0.01715 | 0.0164 | 0.0147 | 0.01575 | 0.01545 | 0.013 | 0.01515 | 0.01465 | 0.0134 | 0.0163 | 0.02015 | 0.0156 | 0.01295 | 0.0128 | 0.01185 | 0.0122 | 0.0127 | 0.01225 | 0.01395 | 0.05615 | 0.06025 | 0.0665 | 0.07445 | 0.0953 | 0.06495 | 0.0446 | 0.0368 | 0.03125 | 0.03015 | 0.03 | 0.02835 | 0.02605 | 0.0234 | 0.02375 | 0.02285 | 0.0221 | 0.0227 | 0.02125 | 0.01975 | 0.01895 | 0.01845 | 0.0178 | 0.01645 | 0.01815 | 0.01605 | 0.0155 | 0.0159 | 0.01395 | 0.0144 | 0.01395 | 0.01325 | 0.0131 | 0.01385 | 0.0134 | 0.01705 | 0.01805 | 0.01355 | 0.01275 | 0.0124 | 0.01175 | 0.01285 | 0.01225 | 0.01185 | 0.0114 | 0.05735 | 0.06085 | 0.0646 | 0.07315 | 0.0954 | 0.0683 | 0.0488 | 0.03735 | 0.03625 | 0.0339 | 0.02925 | 0.02825 | 0.0232 | 0.02355 | 0.0234 | 0.02275 | 0.0199 | 0.01995 | 0.01985 | 0.0189 | 0.01895 | 0.01855 | 0.017 | 0.01825 | 0.01625 | 0.01565 | 0.0143 | 0.0152 | 0.0132 | 0.01335 | 0.0136 | 0.01325 | 0.01365 | 0.0124 | 0.01315 | 0.0126 | 0.01275 | 0.0167 | 0.01605 | 0.0127 | 0.01125 | 0.01085 | 0.01195 | 0.01135 | 0.0099 | 0.00975 | 0.01185 | 0.0598 | 0.05915 | 0.065 | 0.0709 | 0.098 | 0.06595 | 0.0473 | 0.03975 | 0.0342 | 0.0305 | 0.0302 | 0.02655 | 0.0238 | 0.0237 | 0.0226 | 0.0219 | 0.02225 | 0.021 | 0.01955 | 0.02005 | 0.0196 | 0.0178 | 0.0179 | 0.01645 | 0.0155 | 0.01535 | 0.0173 | 0.01545 | 0.01505 | 0.01425 | 0.01305 | 0.0144 | 0.0131 | 0.01265 | 0.0121 | 0.01205 | 0.01205 | 0.01185 | 0.0138 | 0.0155 | 0.0138 | 0.01215 | 0.01065 | 0.0117 | 0.01165 | 0.01035 | 0.01065 | 0.01145 | 0.0093 | 0.0565 | 0.06365 | 0.0663 | 0.07305 | 0.09455 | 0.0651 | 0.0486 | 0.03575 | 0.0368 | 0.03155 | 0.03155 | 0.026 | 0.0263 | 0.0244 | 0.0223 | 0.02005 | 0.0203 | 0.0219 | 0.01875 | 0.01905 | 0.0183 | 0.01715 | 0.0172 | 0.01665 | 0.0163 | 0.0139 | 0.0144 | 0.01355 | 0.01365 | 0.01335 | 0.01315 | 0.0126 | 0.01285 | 0.01345 | 0.0129 | 0.0117 | 0.0122 | 0.01145 | 0.0114 | 0.0123 | 0.01615 | 0.01595 | 0.0125 | 0.0114 | 0.01095 | 0.0121 | 0.01145 | 0.00955 | 0.0103 | 0.0103 | 0.0097 | 0.0613 | 0.0614 | 0.0671 | 0.07595 | 0.09945 | 0.0666 | 0.04785 | 0.03785 | 0.03555 | 0.03055 | 0.0273 | 0.0273 | 0.02415 | 0.02425 | 0.02335 | 0.02085 | 0.02085 | 0.02185 | 0.01905 | 0.01655 | 0.01735 | 0.0166 | 0.01625 | 0.0151 | 0.01485 | 0.0142 | 0.01365 | 0.014 | 0.0142 | 0.01495 | 0.01305 | 0.0128 | 0.01215 | 0.01265 | 0.01205 | 0.01225 | 0.01165 | 0.01295 | 0.0106 | 0.01195 | 0.01175 | 0.01415 | 0.0145 | 0.0135 | 0.0113 | 0.00965 | 0.0111 | 0.01045 | 0.00965 | 0.0094 | 0.0103 | 0.0105 | 0.0582 | 0.0593 | 0.06695 | 0.0741 | 0.0965 | 0.07 | 0.04545 | 0.0375 | 0.033 | 0.02945 | 0.02665 | 0.02315 | 0.02375 | 0.0233 | 0.0211 | 0.02075 | 0.0205 | 0.0182 | 0.0186 | 0.0175 | 0.01555 | 0.01755 | 0.0166 | 0.01395 | 0.01495 | 0.0157 | 0.01435 | 0.01325 | 0.0143 | 0.01295 | 0.01335 | 0.01305 | 0.0121 | 0.011 | 0.013 | 0.0113 | 0.01215 | 0.01145 | 0.0112 | 0.0112 | 0.0109 | 0.0109 | 0.01075 | 0.0107 | 0.0097 | 0.01505 | 0.0143 | 0.01035 | 0.0094 | 0.00885 | 0.00885 | 0.0104 | 0.0088 | 0.0095 | 0.06065 | 0.059 | 0.0644 | 0.0787 | 0.10255 | 0.06525 | 0.04595 | 0.037 | 0.03415 | 0.02795 | 0.02695 | 0.02575 | 0.02155 | 0.0221 | 0.0216 | 0.0194 | 0.01895 | 0.01815 | 0.0177 | 0.016 | 0.01695 | 0.0171 | 0.01495 | 0.01545 | 0.01355 | 0.0134 | 0.01345 | 0.012 | 0.0135 | 0.0119 | 0.01155 | 0.01165 | 0.01045 | 0.01125 | 0.01135 | 0.01155 | 0.01005 | 0.0101 | 0.00945 | 0.01 | 0.01015 | 0.0103 | 0.01125 | 0.0093 | 0.0101 | 0.0099 | 0.00935 | 0.01035 | 0.01265 | 0.01245 | 0.01095 | 0.00855 | 0.00845 | 0.0081 | 0.0088 | 0.00945 | 0.061 | 0.06085 | 0.0652 | 0.07285 | 0.09875 | 0.06805 | 0.04525 | 0.0385 | 0.0324 | 0.02555 | 0.02705 | 0.02355 | 0.02555 | 0.02185 | 0.02035 | 0.0193 | 0.0193 | 0.01785 | 0.01505 | 0.019 | 0.01505 | 0.01575 | 0.01615 | 0.01575 | 0.01285 | 0.0146 | 0.0119 | 0.01325 | 0.01215 | 0.01105 | 0.0126 | 0.01075 | 0.0116 | 0.00995 | 0.01 | 0.0106 | 0.01035 | 0.01105 | 0.01045 | 0.0111 | 0.01 | 0.0101 | 0.01095 | 0.00935 | 0.00945 | 0.0092 | 0.01015 | 0.0087 | 0.011 | 0.009 | 0.0091 | 0.01095 | 0.00875 | 0.0082 | 0.0071 | 0.00845 | 0.0084 | 0.00785 | 0.0598 | 0.0601 | 0.0679 | 0.07685 | 0.0974 | 0.0648 | 0.0472 | 0.03605 | 0.03235 | 0.02965 | 0.0261 | 0.02435 | 0.0223 | 0.0186 | 0.02135 | 0.01915 | 0.0177 | 0.0174 | 0.01555 | 0.0178 | 0.01485 | 0.0136 | 0.0147 | 0.0154 | 0.0131 | 0.0131 | 0.01045 | 0.0132 | 0.0119 | 0.01115 | 0.01225 | 0.01125 | 0.01135 | 0.01095 | 0.01045 | 0.01035 | 0.0107 | 0.00955 | 0.0096 | 0.00995 | 0.0097 | 0.0098 | 0.0089 | 0.00805 | 0.01095 | 0.0089 | 0.00955 | 0.00935 | 0.0088 | 0.00845 | 0.00845 | 0.00805 | 0.0097 | 0.0093 | 0.00885 | 0.009 | 0.0084 | 0.008 | 0.00755 | 0.00775 | 0.05895 | 0.06215 | 0.0654 | 0.0783 | 0.1 | 0.06965 | 0.04505 | 0.03505 | 0.03135 | 0.02815 | 0.0272 | 0.0245 | 0.0229 | 0.02125 | 0.02005 | 0.01895 | 0.01845 | 0.0166 | 0.0152 | 0.0153 | 0.0169 | 0.01505 | 0.0135 | 0.0131 | 0.0131 | 0.0127 | 0.01165 | 0.01165 | 0.01185 | 0.01025 | 0.01055 | 0.011 | 0.00975 | 0.0113 | 0.01015 | 0.0097 | 0.0084 | 0.01015 | 0.0086 | 0.009 | 0.00915 | 0.00905 | 0.00935 | 0.0085 | 0.0085 | 0.0089 | 0.00935 | 0.01105 | 0.0078 | 0.00885 | 0.00825 | 0.0079 | 0.0087 | 0.0066 | 0.00905 | 0.0085 | 0.00685 | 0.00675 | 0.00745 | 0.008 | 0.00695 | 0.00775 | 0.0565 | 0.05995 | 0.0679 | 0.0724 | 0.1019 | 0.06575 | 0.04485 | 0.03605 | 0.0312 | 0.0279 | 0.02635 | 0.0235 | 0.02235 | 0.01995 | 0.01805 | 0.01995 | 0.01715 | 0.0136 | 0.0144 | 0.01405 | 0.0166 | 0.0139 | 0.01345 | 0.0134 | 0.0122 | 0.0118 | 0.0119 | 0.00995 | 0.0127 | 0.01045 | 0.0108 | 0.01005 | 0.0105 | 0.00895 | 0.01035 | 0.01015 | 0.0107 | 0.0091 | 0.00855 | 0.00865 | 0.00915 | 0.0089 | 0.0097 | 0.00885 | 0.0088 | 0.00815 | 0.00855 | 0.0086 | 0.00815 | 0.00875 | 0.0073 | 0.00905 | 0.00775 | 0.00785 | 0.0075 | 0.0073 | 0.00885 | 0.0075 | 0.0071 | 0.00755 | 0.00695 | 0.0078 | 0.00685 | 0.00615 | 0.06145 | 0.06105 | 0.06905 | 0.07555 | 0.09695 | 0.0689 | 0.04725 | 0.0379 | 0.03045 | 0.02695 | 0.02415 | 0.02375 | 0.0205 | 0.0195 | 0.0196 | 0.0183 | 0.0175 | 0.0177 | 0.0146 | 0.0146 | 0.0139 | 0.01325 | 0.01445 | 0.01405 | 0.0137 | 0.01265 | 0.01055 | 0.01165 | 0.01105 | 0.0101 | 0.01035 | 0.01045 | 0.01035 | 0.01055 | 0.01065 | 0.00965 | 0.00865 | 0.0089 | 0.0083 | 0.009 | 0.00985 | 0.00985 | 0.009 | 0.00935 | 0.00855 | 0.00785 | 0.0084 | 0.0087 | 0.0079 | 0.007 | 0.00775 | 0.0079 | 0.00845 | 0.00755 | 0.00755 | 0.00775 | 0.00665 | 0.0081 | 0.00875 | 0.00685 | 0.00585 | 0.00615 | 0.00695 | 0.00655 | 0.0057 | 0.0061 | 0.057 | 0.0592 | 0.06725 | 0.0753 | 0.10105 | 0.0698 | 0.04415 | 0.0354 | 0.03255 | 0.02735 | 0.02485 | 0.02175 | 0.0203 | 0.02145 | 0.0196 | 0.0164 | 0.01505 | 0.0176 | 0.01475 | 0.01655 | 0.0148 | 0.0135 | 0.0134 | 0.0129 | 0.0124 | 0.01095 | 0.01155 | 0.0114 | 0.00985 | 0.0113 | 0.01005 | 0.0085 | 0.00955 | 0.0098 | 0.0099 | 0.00945 | 0.00925 | 0.00815 | 0.00895 | 0.0084 | 0.00835 | 0.0082 | 0.00805 | 0.00735 | 0.00905 | 0.00755 | 0.00885 | 0.0086 | 0.00745 | 0.008 | 0.0069 | 0.00815 | 0.0077 | 0.0071 | 0.0076 | 0.00735 | 0.00695 | 0.0066 | 0.00695 | 0.0089 | 0.00695 | 0.00625 | 0.00685 | 0.0065 | 0.00545 | 0.0059 | 0.0067 | 0.00605 | 0.05835 | 0.05835 | 0.0658 | 0.07795 | 0.1034 | 0.07375 | 0.04455 | 0.0365 | 0.03055 | 0.0271 | 0.02665 | 0.02125 | 0.02055 | 0.01975 | 0.0199 | 0.01655 | 0.01645 | 0.01585 | 0.01495 | 0.01605 | 0.01575 | 0.01385 | 0.01425 | 0.01295 | 0.01105 | 0.01215 | 0.01145 | 0.011 | 0.0094 | 0.0101 | 0.00995 | 0.0091 | 0.00935 | 0.00865 | 0.0099 | 0.00885 | 0.0081 | 0.0084 | 0.0078 | 0.0078 | 0.0087 | 0.00895 | 0.00705 | 0.0083 | 0.0088 | 0.0088 | 0.0079 | 0.00855 | 0.00845 | 0.00655 | 0.0076 | 0.0071 | 0.00705 | 0.0072 | 0.0071 | 0.007 | 0.00715 | 0.0063 | 0.00635 | 0.00615 | 0.00715 | 0.0063 | 0.00615 | 0.0066 | 0.00605 | 0.00595 | 0.00605 | 0.005 | 0.0057 | 0.0058 | 0.0584 | 0.06095 | 0.0673 | 0.08015 | 0.1018 | 0.0682 | 0.0429 | 0.03565 | 0.03005 | 0.02645 | 0.02455 | 0.02085 | 0.02075 | 0.02065 | 0.0184 | 0.0174 | 0.01635 | 0.0159 | 0.01415 | 0.0154 | 0.01425 | 0.01285 | 0.01125 | 0.01025 | 0.01045 | 0.0119 | 0.01055 | 0.0099 | 0.0099 | 0.0106 | 0.011 | 0.01025 | 0.00895 | 0.0095 | 0.0088 | 0.0079 | 0.0082 | 0.00875 | 0.00845 | 0.00825 | 0.0079 | 0.0073 | 0.00805 | 0.00825 | 0.00785 | 0.00825 | 0.00795 | 0.00825 | 0.0076 | 0.00695 | 0.00745 | 0.00675 | 0.0068 | 0.0064 | 0.0066 | 0.00675 | 0.0072 | 0.0074 | 0.0069 | 0.00655 | 0.00665 | 0.0059 | 0.00725 | 0.0064 | 0.0052 | 0.00645 | 0.0052 | 0.00515 | 0.0059 | 0.00595 | 0.0056 | 0.0059 | 0.06155 | 0.06305 | 0.0666 | 0.0756 | 0.10405 | 0.06685 | 0.04545 | 0.038 | 0.0312 | 0.02645 | 0.0228 | 0.0213 | 0.01975 | 0.0173 | 0.01735 | 0.0186 | 0.01635 | 0.01535 | 0.01535 | 0.01395 | 0.0124 | 0.01305 | 0.0107 | 0.01155 | 0.01045 | 0.0111 | 0.00965 | 0.00975 | 0.0092 | 0.0088 | 0.0089 | 0.00935 | 0.00795 | 0.00935 | 0.00855 | 0.00745 | 0.00765 | 0.0087 | 0.0085 | 0.0077 | 0.0067 | 0.0071 | 0.00625 | 0.00715 | 0.00755 | 0.00765 | 0.0066 | 0.00685 | 0.00705 | 0.00615 | 0.0066 | 0.007 | 0.0067 | 0.00645 | 0.0057 | 0.00735 | 0.0068 | 0.0063 | 0.0063 | 0.00675 | 0.0069 | 0.0066 | 0.00595 | 0.0064 | 0.00775 | 0.0063 | 0.0053 | 0.0062 | 0.0063 | 0.00635 | 0.006 | 0.0057 | 0.006 | 0.0058 | 0.05765 | 0.06205 | 0.06895 | 0.07605 | 0.1008 | 0.0675 | 0.04515 | 0.03585 | 0.0296 | 0.0261 | 0.02355 | 0.02165 | 0.01875 | 0.01945 | 0.0172 | 0.01665 | 0.01195 | 0.014 | 0.01525 | 0.0135 | 0.01285 | 0.01275 | 0.0108 | 0.01055 | 0.0101 | 0.0098 | 0.0099 | 0.0099 | 0.00905 | 0.00935 | 0.00895 | 0.0096 | 0.0087 | 0.0082 | 0.00785 | 0.00955 | 0.00825 | 0.0071 | 0.0068 | 0.00745 | 0.0076 | 0.00845 | 0.00765 | 0.00795 | 0.0077 | 0.00765 | 0.00755 | 0.0071 | 0.00685 | 0.00625 | 0.00675 | 0.0071 | 0.0072 | 0.00635 | 0.0056 | 0.00635 | 0.0059 | 0.00655 | 0.00695 | 0.00595 | 0.00605 | 0.0062 | 0.0071 | 0.00565 | 0.0053 | 0.0068 | 0.00545 | 0.00685 | 0.00625 | 0.00555 | 0.0052 | 0.0054 | 0.00515 | 0.00585 | 0.00575 | 0.00465 | 0.05715 | 0.059 | 0.0649 | 0.07695 | 0.10305 | 0.0693 | 0.04505 | 0.03515 | 0.0275 | 0.02555 | 0.02185 | 0.02145 | 0.02245 | 0.01815 | 0.01545 | 0.01675 | 0.01495 | 0.01345 | 0.01425 | 0.0132 | 0.01285 | 0.013 | 0.0117 | 0.01065 | 0.01075 | 0.00935 | 0.00915 | 0.00935 | 0.0097 | 0.00855 | 0.008 | 0.0067 | 0.0084 | 0.007 | 0.00795 | 0.0081 | 0.0077 | 0.00815 | 0.00775 | 0.0071 | 0.00735 | 0.00765 | 0.00775 | 0.00625 | 0.00605 | 0.00635 | 0.00795 | 0.0074 | 0.00725 | 0.00675 | 0.0061 | 0.00685 | 0.0069 | 0.006 | 0.00565 | 0.0063 | 0.00595 | 0.0063 | 0.0051 | 0.00565 | 0.0052 | 0.00605 | 0.00635 | 0.0054 | 0.0047 | 0.00505 | 0.00535 | 0.005 | 0.0049 | 0.00525 | 0.006 | 0.00555 | 0.0041 | 0.0047 | 0.00435 | 0.00535 | 0.0041 | 0.00535 | 0.05665 | 0.0593 | 0.067 | 0.0777 | 0.10205 | 0.06805 | 0.0449 | 0.03365 | 0.0296 | 0.02575 | 0.0226 | 0.01995 | 0.0184 | 0.0173 | 0.01685 | 0.01445 | 0.01465 | 0.01235 | 0.0136 | 0.01315 | 0.01285 | 0.01085 | 0.0089 | 0.01115 | 0.0105 | 0.0088 | 0.00945 | 0.00775 | 0.0078 | 0.0091 | 0.008 | 0.0067 | 0.0085 | 0.00815 | 0.0075 | 0.00755 | 0.00685 | 0.00715 | 0.00655 | 0.0062 | 0.00645 | 0.0064 | 0.0068 | 0.0064 | 0.007 | 0.0066 | 0.0062 | 0.00675 | 0.0064 | 0.0068 | 0.0065 | 0.0067 | 0.005 | 0.00565 | 0.00615 | 0.0049 | 0.0058 | 0.00585 | 0.0055 | 0.00425 | 0.00545 | 0.0052 | 0.0051 | 0.00535 | 0.00485 | 0.0051 | 0.0052 | 0.0052 | 0.00505 | 0.0044 | 0.0041 | 0.00545 | 0.0044 | 0.0057 | 0.004 | 0.00505 | 0.0059 | 0.0044 | 0.0046 | 0.0042 | 0.05765 | 0.0616 | 0.06405 | 0.0781 | 0.1023 | 0.071 | 0.04195 | 0.0316 | 0.029 | 0.0259 | 0.0234 | 0.01925 | 0.0172 | 0.01815 | 0.01545 | 0.01505 | 0.01435 | 0.013 | 0.0129 | 0.01295 | 0.0114 | 0.0113 | 0.0113 | 0.01 | 0.0086 | 0.009 | 0.009 | 0.00795 | 0.00815 | 0.0079 | 0.0079 | 0.00725 | 0.0075 | 0.0077 | 0.0071 | 0.00705 | 0.0063 | 0.0068 | 0.0068 | 0.00645 | 0.0057 | 0.0064 | 0.00565 | 0.0052 | 0.0068 | 0.0071 | 0.00555 | 0.0062 | 0.0053 | 0.0055 | 0.00455 | 0.00525 | 0.0055 | 0.0063 | 0.005 | 0.0048 | 0.00515 | 0.00575 | 0.00515 | 0.0052 | 0.00555 | 0.0043 | 0.00455 | 0.0054 | 0.00495 | 0.00525 | 0.0053 | 0.00465 | 0.0047 | 0.00525 | 0.0058 | 0.00425 | 0.00425 | 0.0051 | 0.00445 | 0.0033 | 0.005 | 0.00365 | 0.00385 | 0.00355 | 0.004 | 0.00485 | 0.0602 | 0.0611 | 0.0674 | 0.0795 | 0.10545 | 0.0653 | 0.04235 | 0.0367 | 0.0301 | 0.02615 | 0.02305 | 0.021 | 0.0165 | 0.0169 | 0.01535 | 0.01445 | 0.01435 | 0.01355 | 0.01185 | 0.01085 | 0.01185 | 0.0101 | 0.01025 | 0.00885 | 0.00925 | 0.00795 | 0.0078 | 0.00785 | 0.0069 | 0.0065 | 0.00695 | 0.00725 | 0.007 | 0.00655 | 0.0073 | 0.00555 | 0.00575 | 0.007 | 0.00665 | 0.00635 | 0.00695 | 0.00605 | 0.00625 | 0.00525 | 0.00565 | 0.00635 | 0.00565 | 0.0064 | 0.0062 | 0.00565 | 0.0056 | 0.00595 | 0.00555 | 0.0049 | 0.0056 | 0.00445 | 0.00555 | 0.00515 | 0.0047 | 0.0039 | 0.0049 | 0.00455 | 0.0045 | 0.00465 | 0.00535 | 0.0039 | 0.00525 | 0.0053 | 0.0048 | 0.0054 | 0.00455 | 0.0043 | 0.00395 | 0.00435 | 0.00505 | 0.004 | 0.00375 | 0.00435 | 0.0039 | 0.0046 | 0.004 | 0.0046 | 0.00445 | 0.00395 | 0.05735 | 0.06345 | 0.0661 | 0.0782 | 0.10325 | 0.06695 | 0.0454 | 0.0345 | 0.03175 | 0.02255 | 0.02385 | 0.0185 | 0.0179 | 0.017 | 0.0156 | 0.01395 | 0.0133 | 0.01245 | 0.0132 | 0.01215 | 0.01205 | 0.0107 | 0.0097 | 0.00905 | 0.00895 | 0.00805 | 0.0063 | 0.0079 | 0.00715 | 0.0068 | 0.0073 | 0.0073 | 0.0062 | 0.0063 | 0.007 | 0.00695 | 0.0065 | 0.0059 | 0.0061 | 0.00595 | 0.0056 | 0.00655 | 0.0052 | 0.00555 | 0.00535 | 0.00655 | 0.00615 | 0.0055 | 0.00495 | 0.00485 | 0.0052 | 0.0048 | 0.0057 | 0.00575 | 0.0046 | 0.00475 | 0.0052 | 0.0049 | 0.00455 | 0.0051 | 0.0048 | 0.00535 | 0.0042 | 0.00465 | 0.00435 | 0.00455 | 0.0043 | 0.00385 | 0.00445 | 0.0042 | 0.00365 | 0.0042 | 0.00495 | 0.0044 | 0.00425 | 0.0036 | 0.00405 | 0.0042 | 0.0037 | 0.0059 | 0.00355 | 0.00365 | 0.0035 | 0.0029 | 0.0031 | 0.00375 | 0.0579 | 0.0616 | 0.07025 | 0.0785 | 0.1054 | 0.06965 | 0.043 | 0.035 | 0.0282 | 0.02455 | 0.0228 | 0.02185 | 0.0176 | 0.01515 | 0.0165 | 0.01355 | 0.0139 | 0.0131 | 0.0109 | 0.01185 | 0.0102 | 0.0104 | 0.0086 | 0.00845 | 0.0081 | 0.0083 | 0.0084 | 0.00765 | 0.00765 | 0.00605 | 0.00655 | 0.00545 | 0.0052 | 0.00645 | 0.0062 | 0.00625 | 0.00595 | 0.00485 | 0.0065 | 0.00525 | 0.00545 | 0.00615 | 0.00555 | 0.00435 | 0.0053 | 0.00505 | 0.00515 | 0.0053 | 0.0054 | 0.00475 | 0.0061 | 0.00485 | 0.00435 | 0.0055 | 0.0053 | 0.0044 | 0.00485 | 0.0046 | 0.0044 | 0.0041 | 0.00495 | 0.00445 | 0.0045 | 0.0036 | 0.0042 | 0.0041 | 0.00415 | 0.00345 | 0.00415 | 0.00445 | 0.00495 | 0.00345 | 0.0037 | 0.0039 | 0.00365 | 0.0042 | 0.0043 | 0.00375 | 0.0035 | 0.0032 | 0.00375 | 0.0036 | 0.00325 | 0.00305 | 0.00355 | 0.0033 | 0.0026 | 0.00325 | 0.055 | 0.06155 | 0.06905 | 0.08045 | 0.10985 | 0.0694 | 0.0431 | 0.03475 | 0.02885 | 0.02345 | 0.0205 | 0.019 | 0.0179 | 0.01645 | 0.0142 | 0.0136 | 0.01445 | 0.01305 | 0.01125 | 0.0115 | 0.01135 | 0.0094 | 0.0086 | 0.00765 | 0.00795 | 0.00745 | 0.0071 | 0.00705 | 0.00695 | 0.0073 | 0.00555 | 0.0056 | 0.0054 | 0.0061 | 0.00575 | 0.00595 | 0.0055 | 0.0064 | 0.0061 | 0.00515 | 0.00525 | 0.00505 | 0.0052 | 0.0052 | 0.0054 | 0.0055 | 0.0039 | 0.0051 | 0.00545 | 0.00455 | 0.00455 | 0.0052 | 0.0045 | 0.0046 | 0.00395 | 0.00435 | 0.00535 | 0.0049 | 0.0046 | 0.00455 | 0.00475 | 0.0057 | 0.00425 | 0.0045 | 0.00445 | 0.00435 | 0.004 | 0.00365 | 0.0034 | 0.004 | 0.0037 | 0.0041 | 0.00375 | 0.0042 | 0.00385 | 0.00335 | 0.00415 | 0.0034 | 0.00415 | 0.00325 | 0.0038 | 0.0041 | 0.00385 | 0.0041 | 0.00365 | 0.0028 | 0.00335 | 0.00345 | 0.0037 | 0.00315 | 0.0603 | 0.0603 | 0.07015 | 0.0825 | 0.1065 | 0.06965 | 0.04605 | 0.0348 | 0.0293 | 0.02325 | 0.0204 | 0.01985 | 0.01875 | 0.0161 | 0.0144 | 0.0142 | 0.01225 | 0.01185 | 0.0116 | 0.01045 | 0.00995 | 0.00905 | 0.008 | 0.00845 | 0.0075 | 0.0072 | 0.00735 | 0.0074 | 0.0071 | 0.0069 | 0.0057 | 0.00645 | 0.00585 | 0.0054 | 0.00575 | 0.0054 | 0.0065 | 0.00545 | 0.00545 | 0.0047 | 0.0053 | 0.0058 | 0.00475 | 0.00495 | 0.00465 | 0.0053 | 0.0046 | 0.00525 | 0.00515 | 0.0044 | 0.00475 | 0.00505 | 0.0046 | 0.00435 | 0.00445 | 0.00425 | 0.00375 | 0.00465 | 0.00405 | 0.00445 | 0.0031 | 0.00465 | 0.00445 | 0.00355 | 0.00485 | 0.00475 | 0.00455 | 0.0042 | 0.00425 | 0.00365 | 0.00385 | 0.0038 | 0.00325 | 0.00365 | 0.00345 | 0.00315 | 0.0047 | 0.0034 | 0.0033 | 0.00305 | 0.0037 | 0.00355 | 0.00325 | 0.0025 | 0.0034 | 0.0029 | 0.00325 | 0.00285 | 0.00245 | 0.0026 | 0.0037 | 0.003 | 0.0599 | 0.0618 | 0.06685 | 0.0794 | 0.10985 | 0.07005 | 0.04455 | 0.03335 | 0.0275 | 0.02385 | 0.02175 | 0.0185 | 0.0171 | 0.01565 | 0.01475 | 0.013 | 0.01155 | 0.01225 | 0.01235 | 0.0114 | 0.00875 | 0.00935 | 0.0091 | 0.00725 | 0.0072 | 0.007 | 0.00745 | 0.00635 | 0.0064 | 0.0062 | 0.00595 | 0.0058 | 0.00595 | 0.00445 | 0.00515 | 0.00385 | 0.0047 | 0.00425 | 0.0053 | 0.005 | 0.00445 | 0.005 | 0.00505 | 0.00525 | 0.0043 | 0.00505 | 0.0056 | 0.0049 | 0.00565 | 0.00435 | 0.0044 | 0.00465 | 0.00425 | 0.0042 | 0.00415 | 0.0041 | 0.00295 | 0.0043 | 0.0035 | 0.0042 | 0.00435 | 0.00455 | 0.00345 | 0.00385 | 0.00345 | 0.00335 | 0.00335 | 0.00355 | 0.00235 | 0.0037 | 0.0043 | 0.00345 | 0.0045 | 0.003 | 0.00375 | 0.0038 | 0.0036 | 0.00345 | 0.00355 | 0.00295 | 0.0025 | 0.00325 | 0.003 | 0.004 | 0.0025 | 0.00295 | 0.00345 | 0.0035 | 0.0029 | 0.00295 | 0.00265 | 0.00295 | 0.00265 | 0.00275 | 0.05705 | 0.06325 | 0.0687 | 0.0773 | 0.1072 | 0.0711 | 0.04225 | 0.0321 | 0.02805 | 0.02645 | 0.0212 | 0.0167 | 0.01815 | 0.01465 | 0.0148 | 0.0135 | 0.01185 | 0.0115 | 0.01165 | 0.01125 | 0.0084 | 0.00895 | 0.00945 | 0.00715 | 0.00705 | 0.0057 | 0.0069 | 0.0072 | 0.00575 | 0.00695 | 0.00615 | 0.0058 | 0.0051 | 0.00605 | 0.00525 | 0.00405 | 0.005 | 0.005 | 0.00515 | 0.00505 | 0.0043 | 0.0042 | 0.00425 | 0.00435 | 0.0046 | 0.00455 | 0.0054 | 0.0046 | 0.0046 | 0.0038 | 0.0033 | 0.0041 | 0.003 | 0.00435 | 0.0043 | 0.0037 | 0.0044 | 0.00435 | 0.00375 | 0.00405 | 0.004 | 0.0033 | 0.00365 | 0.0039 | 0.00345 | 0.00295 | 0.0031 | 0.00315 | 0.0031 | 0.00395 | 0.0031 | 0.0038 | 0.0023 | 0.00355 | 0.00325 | 0.00365 | 0.00395 | 0.0036 | 0.003 | 0.00325 | 0.00295 | 0.00355 | 0.00325 | 0.00225 | 0.0038 | 0.0027 | 0.002 | 0.00335 | 0.0035 | 0.00265 | 0.0023 | 0.00265 | 0.00255 | 0.00275 | 0.0025 | 0.00255 | 1:1.45:1.45 | -0.12087
0.88 | 0.09685 | 0.1013 | 0.1045 | 0.10755 | 0.10635 | 0.11075 | 0.1273 | 0.11345 | 0.12205 | 0.13575 | 0.09575 | 0.1029 | 0.1 | 0.1086 | 0.09145 | 0.0794 | 0.09535 | 0.09685 | 0.1026 | 0.08415 | 0.0759 | 0.0709 | 0.0787 | 0.09775 | 0.10375 | 0.07865 | 0.06975 | 0.0666 | 0.0681 | 0.0743 | 0.08605 | 0.1092 | 0.0751 | 0.06385 | 0.0621 | 0.06295 | 0.0642 | 0.0697 | 0.07955 | 0.09465 | 0.0851 | 0.0696 | 0.0568 | 0.0556 | 0.05385 | 0.0657 | 0.0701 | 0.0728 | 0.08465 | 0.07585 | 0.07755 | 0.06595 | 0.0539 | 0.05215 | 0.05 | 0.06265 | 0.06765 | 0.07175 | 0.08695 | 0.06695 | 0.06825 | 0.07195 | 0.06155 | 0.0496 | 0.04585 | 0.0417 | 0.0635 | 0.0668 | 0.06945 | 0.08465 | 0.0668 | 0.05955 | 0.06545 | 0.0633 | 0.05065 | 0.04845 | 0.0426 | 0.03995 | 0.05935 | 0.06625 | 0.07465 | 0.0854 | 0.05955 | 0.05365 | 0.05595 | 0.0617 | 0.0618 | 0.0528 | 0.04555 | 0.04 | 0.0361 | 0.0577 | 0.06265 | 0.07195 | 0.0846 | 0.06475 | 0.0494 | 0.0495 | 0.0526 | 0.06535 | 0.05235 | 0.04735 | 0.04435 | 0.03565 | 0.0325 | 0.05605 | 0.05865 | 0.06865 | 0.08455 | 0.0594 | 0.05195 | 0.0522 | 0.04665 | 0.05245 | 0.0606 | 0.05015 | 0.04685 | 0.0353 | 0.0338 | 0.0296 | 0.05785 | 0.0636 | 0.06775 | 0.0799 | 0.05865 | 0.0533 | 0.04805 | 0.0481 | 0.04365 | 0.05095 | 0.0569 | 0.04895 | 0.04145 | 0.03695 | 0.0319 | 0.02835 | 0.06065 | 0.06 | 0.0671 | 0.07965 | 0.05715 | 0.0464 | 0.04735 | 0.04575 | 0.04545 | 0.04325 | 0.05195 | 0.057 | 0.0449 | 0.03805 | 0.034 | 0.0275 | 0.02835 | 0.0588 | 0.0593 | 0.06515 | 0.0809 | 0.05455 | 0.04675 | 0.0479 | 0.04475 | 0.04485 | 0.04125 | 0.0445 | 0.05125 | 0.05075 | 0.042 | 0.0367 | 0.0313 | 0.02835 | 0.02585 | 0.05795 | 0.06255 | 0.0696 | 0.07885 | 0.0541 | 0.0421 | 0.04335 | 0.03975 | 0.0419 | 0.03835 | 0.0406 | 0.04205 | 0.0505 | 0.05085 | 0.038 | 0.03405 | 0.0309 | 0.02675 | 0.027 | 0.0575 | 0.0615 | 0.06915 | 0.08235 | 0.0527 | 0.0454 | 0.03895 | 0.0386 | 0.03885 | 0.03705 | 0.0362 | 0.03645 | 0.04065 | 0.0517 | 0.0481 | 0.038 | 0.03435 | 0.0295 | 0.0263 | 0.02525 | 0.05755 | 0.06035 | 0.067 | 0.0819 | 0.05425 | 0.04445 | 0.03805 | 0.0364 | 0.03675 | 0.0353 | 0.03735 | 0.0403 | 0.0376 | 0.04195 | 0.05015 | 0.0445 | 0.03605 | 0.032 | 0.0265 | 0.024 | 0.0251 | 0.05675 | 0.06085 | 0.06645 | 0.0847 | 0.05445 | 0.04265 | 0.0399 | 0.0354 | 0.0342 | 0.0327 | 0.03255 | 0.0311 | 0.0337 | 0.03495 | 0.03595 | 0.04145 | 0.04355 | 0.03865 | 0.0301 | 0.02645 | 0.0238 | 0.02455 | 0.0574 | 0.06205 | 0.0648 | 0.08385 | 0.05515 | 0.0433 | 0.04095 | 0.0358 | 0.034 | 0.03175 | 0.03165 | 0.03085 | 0.03065 | 0.0301 | 0.0324 | 0.032 | 0.0363 | 0.04 | 0.04375 | 0.03565 | 0.0284 | 0.0241 | 0.0233 | 0.059 | 0.06195 | 0.0677 | 0.08365 | 0.05605 | 0.0417 | 0.04175 | 0.0364 | 0.0329 | 0.03125 | 0.0309 | 0.0299 | 0.0303 | 0.0278 | 0.02585 | 0.0279 | 0.03205 | 0.0335 | 0.0353 | 0.04175 | 0.03705 | 0.02635 | 0.02155 | 0.02225 | 0.0577 | 0.0633 | 0.07045 | 0.08405 | 0.0549 | 0.0405 | 0.03875 | 0.03525 | 0.0323 | 0.03145 | 0.0319 | 0.0304 | 0.02815 | 0.0278 | 0.0267 | 0.02665 | 0.02585 | 0.02635 | 0.0289 | 0.0325 | 0.03505 | 0.03515 | 0.02305 | 0.02015 | 0.02145 | 0.05745 | 0.0584 | 0.06625 | 0.08605 | 0.0552 | 0.0411 | 0.038 | 0.0371 | 0.03105 | 0.0322 | 0.0303 | 0.02785 | 0.02825 | 0.02615 | 0.026 | 0.02455 | 0.02415 | 0.0238 | 0.0236 | 0.0262 | 0.02795 | 0.03435 | 0.02985 | 0.022 | 0.01985 | 0.0208 | 0.05715 | 0.05855 | 0.06555 | 0.0786 | 0.0546 | 0.0434 | 0.0378 | 0.03395 | 0.03295 | 0.0308 | 0.03015 | 0.02965 | 0.0273 | 0.0262 | 0.02435 | 0.0246 | 0.026 | 0.023 | 0.02235 | 0.02385 | 0.02065 | 0.0287 | 0.0345 | 0.0263 | 0.02025 | 0.0182 | 0.0173 | 0.0626 | 0.06195 | 0.06675 | 0.0838 | 0.0531 | 0.0446 | 0.038 | 0.03445 | 0.03295 | 0.03355 | 0.02685 | 0.0287 | 0.0273 | 0.0264 | 0.02625 | 0.02435 | 0.0233 | 0.0216 | 0.0219 | 0.0229 | 0.0221 | 0.02225 | 0.0257 | 0.03545 | 0.02345 | 0.02025 | 0.01775 | 0.01865 | 0.05665 | 0.0595 | 0.06565 | 0.0826 | 0.05635 | 0.04655 | 0.03815 | 0.0356 | 0.03085 | 0.0295 | 0.0304 | 0.02755 | 0.0261 | 0.0263 | 0.0238 | 0.0241 | 0.02415 | 0.0244 | 0.0223 | 0.0232 | 0.02335 | 0.021 | 0.0203 | 0.02625 | 0.03195 | 0.0212 | 0.0164 | 0.0177 | 0.0153 | 0.05495 | 0.0581 | 0.06905 | 0.0852 | 0.0576 | 0.04145 | 0.0363 | 0.03285 | 0.0313 | 0.02905 | 0.0284 | 0.0275 | 0.02745 | 0.02535 | 0.02605 | 0.0228 | 0.0224 | 0.0213 | 0.0219 | 0.02185 | 0.0203 | 0.01925 | 0.02165 | 0.0222 | 0.0259 | 0.0304 | 0.02055 | 0.0161 | 0.0161 | 0.01545 | 0.0589 | 0.06055 | 0.06415 | 0.07925 | 0.052 | 0.03895 | 0.0367 | 0.03325 | 0.03025 | 0.02985 | 0.02745 | 0.0288 | 0.02765 | 0.0261 | 0.02345 | 0.0224 | 0.0236 | 0.02235 | 0.02165 | 0.02065 | 0.02005 | 0.02025 | 0.01935 | 0.0181 | 0.0185 | 0.02565 | 0.0276 | 0.019 | 0.0166 | 0.01555 | 0.01445 | 0.0571 | 0.0622 | 0.0688 | 0.08515 | 0.05275 | 0.04265 | 0.03545 | 0.03315 | 0.03025 | 0.0272 | 0.02745 | 0.0274 | 0.02435 | 0.0224 | 0.0236 | 0.0211 | 0.0211 | 0.02305 | 0.02075 | 0.02065 | 0.02065 | 0.02025 | 0.0193 | 0.01675 | 0.01675 | 0.0173 | 0.01835 | 0.0275 | 0.02265 | 0.0163 | 0.0142 | 0.0147 | 0.01485 | 0.05315 | 0.0603 | 0.06765 | 0.0847 | 0.05555 | 0.0421 | 0.03705 | 0.0325 | 0.03195 | 0.0305 | 0.02545 | 0.02765 | 0.02345 | 0.0257 | 0.02395 | 0.0207 | 0.02215 | 0.0223 | 0.02105 | 0.01935 | 0.0202 | 0.01705 | 0.0169 | 0.0174 | 0.01815 | 0.0171 | 0.0166 | 0.01715 | 0.0196 | 0.0262 | 0.01925 | 0.01345 | 0.0139 | 0.0143 | 0.0143 | 0.0545 | 0.05975 | 0.07225 | 0.0886 | 0.05235 | 0.04315 | 0.0374 | 0.0308 | 0.0303 | 0.02885 | 0.02795 | 0.025 | 0.0237 | 0.0232 | 0.02345 | 0.0232 | 0.02075 | 0.0197 | 0.02195 | 0.01875 | 0.0193 | 0.0197 | 0.019 | 0.01615 | 0.0178 | 0.01695 | 0.01495 | 0.01555 | 0.01585 | 0.0154 | 0.0209 | 0.02185 | 0.01445 | 0.0135 | 0.01195 | 0.0121 | 0.01215 | 0.0547 | 0.06085 | 0.0655 | 0.08515 | 0.05285 | 0.04195 | 0.03515 | 0.02955 | 0.0264 | 0.0298 | 0.0261 | 0.0256 | 0.02435 | 0.02365 | 0.02185 | 0.0218 | 0.0221 | 0.01995 | 0.0196 | 0.01905 | 0.01835 | 0.01805 | 0.01695 | 0.0174 | 0.01735 | 0.01765 | 0.0147 | 0.0151 | 0.01315 | 0.0131 | 0.01405 | 0.01455 | 0.02125 | 0.0194 | 0.0133 | 0.0133 | 0.01175 | 0.01055 | 0.01185 | 0.0563 | 0.06255 | 0.06955 | 0.08905 | 0.05155 | 0.03905 | 0.03345 | 0.03115 | 0.02725 | 0.02885 | 0.025 | 0.02635 | 0.02295 | 0.0214 | 0.02215 | 0.0193 | 0.0201 | 0.0177 | 0.02025 | 0.01825 | 0.0191 | 0.01715 | 0.0173 | 0.015 | 0.01495 | 0.0145 | 0.01495 | 0.01345 | 0.014 | 0.01395 | 0.0134 | 0.0146 | 0.01385 | 0.01455 | 0.0202 | 0.0167 | 0.01135 | 0.0105 | 0.01345 | 0.0124 | 0.01325 | 0.0577 | 0.06005 | 0.0693 | 0.08835 | 0.05225 | 0.042 | 0.03395 | 0.03275 | 0.02855 | 0.027 | 0.0241 | 0.0241 | 0.0235 | 0.023 | 0.02135 | 0.02055 | 0.01925 | 0.01995 | 0.02025 | 0.01755 | 0.0193 | 0.0177 | 0.0167 | 0.01535 | 0.01545 | 0.01455 | 0.0148 | 0.01435 | 0.0135 | 0.01365 | 0.01325 | 0.0123 | 0.01375 | 0.0119 | 0.0126 | 0.0155 | 0.01755 | 0.01265 | 0.01055 | 0.0118 | 0.01125 | 0.01145 | 0.01195 | 0.05405 | 0.0583 | 0.0696 | 0.08825 | 0.0554 | 0.03995 | 0.03735 | 0.03055 | 0.02605 | 0.02705 | 0.02295 | 0.02395 | 0.0231 | 0.0213 | 0.02105 | 0.0205 | 0.01915 | 0.0191 | 0.01845 | 0.01815 | 0.0178 | 0.01545 | 0.0159 | 0.01595 | 0.0159 | 0.0154 | 0.016 | 0.0143 | 0.01395 | 0.0121 | 0.0144 | 0.01265 | 0.01085 | 0.0131 | 0.01095 | 0.0111 | 0.0129 | 0.0173 | 0.0177 | 0.0114 | 0.01135 | 0.01035 | 0.0114 | 0.0121 | 0.01275 | 0.05835 | 0.0578 | 0.06915 | 0.08545 | 0.05355 | 0.0393 | 0.0343 | 0.03235 | 0.0281 | 0.02355 | 0.02465 | 0.0223 | 0.0215 | 0.0203 | 0.0206 | 0.02025 | 0.0189 | 0.0173 | 0.017 | 0.0186 | 0.01805 | 0.01755 | 0.01585 | 0.01495 | 0.01505 | 0.01495 | 0.01485 | 0.012 | 0.01345 | 0.01225 | 0.01325 | 0.01275 | 0.0132 | 0.01455 | 0.01105 | 0.0129 | 0.0102 | 0.01165 | 0.01095 | 0.0157 | 0.0146 | 0.01105 | 0.0103 | 0.01075 | 0.01045 | 0.0089 | 0.01025 | 0.05415 | 0.0609 | 0.0701 | 0.0872 | 0.05445 | 0.04065 | 0.0344 | 0.029 | 0.029 | 0.02465 | 0.02235 | 0.02285 | 0.02155 | 0.02075 | 0.0204 | 0.01995 | 0.0179 | 0.0174 | 0.01835 | 0.01575 | 0.01705 | 0.0157 | 0.0156 | 0.0161 | 0.01525 | 0.01325 | 0.0128 | 0.01355 | 0.0127 | 0.0117 | 0.01335 | 0.0127 | 0.01245 | 0.013 | 0.0122 | 0.011 | 0.01075 | 0.01035 | 0.0111 | 0.01105 | 0.0127 | 0.0151 | 0.0114 | 0.01085 | 0.00995 | 0.00985 | 0.00985 | 0.0102 | 0.0086 | 0.0546 | 0.05595 | 0.0694 | 0.0914 | 0.0533 | 0.0385 | 0.03115 | 0.03075 | 0.02805 | 0.0237 | 0.02575 | 0.0215 | 0.02095 | 0.01995 | 0.0188 | 0.0201 | 0.01935 | 0.0152 | 0.01555 | 0.01535 | 0.01705 | 0.01515 | 0.0149 | 0.01545 | 0.0145 | 0.0131 | 0.0129 | 0.0127 | 0.0127 | 0.01275 | 0.01175 | 0.01135 | 0.01135 | 0.01135 | 0.01175 | 0.01125 | 0.01115 | 0.012 | 0.0117 | 0.0096 | 0.01055 | 0.01095 | 0.01505 | 0.01435 | 0.0118 | 0.00875 | 0.009 | 0.0093 | 0.0091 | 0.0092 | 0.00955 | 0.05695 | 0.05945 | 0.06865 | 0.0902 | 0.0552 | 0.039 | 0.03255 | 0.02895 | 0.02595 | 0.0259 | 0.0244 | 0.0247 | 0.02125 | 0.02175 | 0.0193 | 0.0193 | 0.0174 | 0.01725 | 0.0166 | 0.0173 | 0.0162 | 0.01615 | 0.01535 | 0.01375 | 0.01375 | 0.0123 | 0.01435 | 0.01305 | 0.01235 | 0.0119 | 0.01255 | 0.01225 | 0.01065 | 0.0107 | 0.01155 | 0.01065 | 0.01215 | 0.0097 | 0.0107 | 0.0102 | 0.01145 | 0.01065 | 0.0101 | 0.0101 | 0.0135 | 0.01325 | 0.0104 | 0.00945 | 0.0091 | 0.0093 | 0.00905 | 0.0102 | 0.05495 | 0.05785 | 0.06785 | 0.09025 | 0.05305 | 0.04045 | 0.03175 | 0.0299 | 0.02765 | 0.02515 | 0.02245 | 0.02165 | 0.02065 | 0.0186 | 0.02045 | 0.01755 | 0.01735 | 0.0156 | 0.0159 | 0.0165 | 0.01605 | 0.0166 | 0.0151 | 0.0139 | 0.01385 | 0.0123 | 0.01165 | 0.01395 | 0.01155 | 0.0105 | 0.0113 | 0.0116 | 0.0099 | 0.01185 | 0.0094 | 0.01085 | 0.00915 | 0.0098 | 0.00975 | 0.0098 | 0.0097 | 0.0095 | 0.0084 | 0.0099 | 0.0084 | 0.0098 | 0.00945 | 0.01155 | 0.0132 | 0.0109 | 0.0098 | 0.0084 | 0.0083 | 0.00825 | 0.05705 | 0.0618 | 0.0679 | 0.09285 | 0.05195 | 0.0381 | 0.0325 | 0.02705 | 0.0242 | 0.02445 | 0.0232 | 0.02145 | 0.01955 | 0.01955 | 0.01795 | 0.0163 | 0.0186 | 0.0172 | 0.0144 | 0.01655 | 0.01485 | 0.0141 | 0.01235 | 0.0135 | 0.01205 | 0.0112 | 0.01165 | 0.01185 | 0.0123 | 0.0112 | 0.01095 | 0.01095 | 0.01075 | 0.01095 | 0.00995 | 0.01055 | 0.00945 | 0.01105 | 0.0098 | 0.00845 | 0.0102 | 0.0084 | 0.00945 | 0.009 | 0.0096 | 0.00935 | 0.00845 | 0.00895 | 0.0087 | 0.0093 | 0.0096 | 0.0097 | 0.0081 | 0.00865 | 0.0075 | 0.0077 | 0.0547 | 0.0598 | 0.06925 | 0.0937 | 0.05645 | 0.03745 | 0.0302 | 0.0277 | 0.02535 | 0.02405 | 0.02315 | 0.0218 | 0.0185 | 0.0178 | 0.01725 | 0.01725 | 0.0156 | 0.01595 | 0.0143 | 0.01515 | 0.01425 | 0.0154 | 0.014 | 0.01355 | 0.0124 | 0.01125 | 0.01135 | 0.0114 | 0.01095 | 0.01135 | 0.0114 | 0.01055 | 0.0094 | 0.01095 | 0.01065 | 0.0104 | 0.00875 | 0.0087 | 0.00895 | 0.0103 | 0.0093 | 0.00895 | 0.00795 | 0.00895 | 0.0095 | 0.0102 | 0.0083 | 0.0066 | 0.0093 | 0.01005 | 0.00845 | 0.0082 | 0.0094 | 0.00915 | 0.0083 | 0.0071 | 0.00735 | 0.0076 | 0.05655 | 0.05715 | 0.0684 | 0.0921 | 0.0538 | 0.03565 | 0.0328 | 0.0279 | 0.025 | 0.02235 | 0.02225 | 0.01975 | 0.0181 | 0.0182 | 0.01745 | 0.0154 | 0.0157 | 0.0153 | 0.01325 | 0.0139 | 0.01485 | 0.01435 | 0.0128 | 0.0122 | 0.01225 | 0.01235 | 0.0124 | 0.00995 | 0.0106 | 0.0113 | 0.0102 | 0.0095 | 0.00995 | 0.00895 | 0.00895 | 0.00905 | 0.0101 | 0.0088 | 0.0086 | 0.00845 | 0.00945 | 0.0094 | 0.00865 | 0.0088 | 0.008 | 0.00865 | 0.0086 | 0.0082 | 0.00765 | 0.0075 | 0.0082 | 0.0081 | 0.00725 | 0.0074 | 0.0086 | 0.00765 | 0.00605 | 0.00695 | 0.00605 | 0.00605 | 0.05445 | 0.05715 | 0.0685 | 0.0948 | 0.0534 | 0.0383 | 0.0342 | 0.02865 | 0.02435 | 0.02315 | 0.0223 | 0.0192 | 0.01835 | 0.01765 | 0.0167 | 0.0158 | 0.0154 | 0.01495 | 0.0147 | 0.01295 | 0.0138 | 0.0131 | 0.01275 | 0.01255 | 0.01015 | 0.01125 | 0.01125 | 0.0095 | 0.0113 | 0.00925 | 0.0103 | 0.01035 | 0.00975 | 0.0094 | 0.00885 | 0.0088 | 0.00995 | 0.0082 | 0.00965 | 0.00935 | 0.00835 | 0.00815 | 0.00855 | 0.00815 | 0.00775 | 0.00905 | 0.00775 | 0.0075 | 0.00765 | 0.00845 | 0.00765 | 0.00745 | 0.0079 | 0.008 | 0.0077 | 0.0078 | 0.00795 | 0.0066 | 0.0066 | 0.007 | 0.00645 | 0.00655 | 0.0584 | 0.05745 | 0.06805 | 0.09165 | 0.0544 | 0.03835 | 0.03105 | 0.02685 | 0.0253 | 0.02095 | 0.02045 | 0.0189 | 0.0163 | 0.0188 | 0.01675 | 0.0159 | 0.01405 | 0.01445 | 0.0145 | 0.01375 | 0.01275 | 0.0118 | 0.0123 | 0.0117 | 0.00985 | 0.01145 | 0.0099 | 0.0097 | 0.0098 | 0.01045 | 0.00945 | 0.0096 | 0.009 | 0.00935 | 0.0087 | 0.00755 | 0.00975 | 0.0081 | 0.00875 | 0.0077 | 0.0081 | 0.0085 | 0.00775 | 0.0074 | 0.00875 | 0.0085 | 0.00715 | 0.00775 | 0.00815 | 0.0065 | 0.0081 | 0.00855 | 0.0068 | 0.0082 | 0.0066 | 0.00685 | 0.00665 | 0.007 | 0.0076 | 0.00665 | 0.0058 | 0.00675 | 0.00645 | 0.00635 | 0.0542 | 0.063 | 0.07015 | 0.0906 | 0.0524 | 0.0374 | 0.0315 | 0.02765 | 0.0238 | 0.02205 | 0.0197 | 0.01855 | 0.01685 | 0.01665 | 0.01515 | 0.01495 | 0.01385 | 0.0155 | 0.0139 | 0.01245 | 0.01305 | 0.0121 | 0.0117 | 0.0117 | 0.01025 | 0.01005 | 0.0107 | 0.0093 | 0.00975 | 0.01015 | 0.00905 | 0.0076 | 0.01005 | 0.0092 | 0.00865 | 0.00825 | 0.00855 | 0.0085 | 0.0083 | 0.0074 | 0.00885 | 0.0084 | 0.00765 | 0.00655 | 0.00805 | 0.00795 | 0.00745 | 0.0074 | 0.0075 | 0.0074 | 0.0066 | 0.00675 | 0.0068 | 0.0055 | 0.0065 | 0.00645 | 0.0067 | 0.0075 | 0.0061 | 0.00725 | 0.00645 | 0.00625 | 0.0056 | 0.00615 | 0.0051 | 0.00565 | 0.0531 | 0.06335 | 0.0708 | 0.0965 | 0.0519 | 0.0373 | 0.0317 | 0.0249 | 0.0247 | 0.022 | 0.0183 | 0.01715 | 0.01705 | 0.01615 | 0.01695 | 0.0145 | 0.0153 | 0.0151 | 0.0124 | 0.01185 | 0.0103 | 0.01205 | 0.01195 | 0.01125 | 0.0106 | 0.01085 | 0.0106 | 0.0099 | 0.0113 | 0.00965 | 0.00935 | 0.0093 | 0.0097 | 0.0085 | 0.0092 | 0.00835 | 0.0085 | 0.00755 | 0.0076 | 0.00855 | 0.008 | 0.0085 | 0.0076 | 0.00765 | 0.0085 | 0.0084 | 0.0072 | 0.0078 | 0.0077 | 0.00645 | 0.0066 | 0.00695 | 0.0072 | 0.007 | 0.0062 | 0.0059 | 0.007 | 0.0057 | 0.00715 | 0.00655 | 0.0059 | 0.0067 | 0.006 | 0.00685 | 0.0055 | 0.0046 | 0.00565 | 0.00565 | 0.0558 | 0.0591 | 0.07025 | 0.0946 | 0.055 | 0.03725 | 0.0323 | 0.0282 | 0.0236 | 0.0219 | 0.01825 | 0.0181 | 0.01535 | 0.01625 | 0.013 | 0.0141 | 0.01315 | 0.01325 | 0.0118 | 0.0129 | 0.01175 | 0.01145 | 0.01125 | 0.0104 | 0.0102 | 0.0089 | 0.01075 | 0.00985 | 0.01105 | 0.00905 | 0.0084 | 0.0094 | 0.00995 | 0.00725 | 0.01015 | 0.00865 | 0.00755 | 0.0075 | 0.00785 | 0.0072 | 0.0077 | 0.00785 | 0.00745 | 0.0081 | 0.00735 | 0.0077 | 0.0071 | 0.0073 | 0.00645 | 0.00755 | 0.0074 | 0.0075 | 0.0068 | 0.0065 | 0.0063 | 0.00495 | 0.00515 | 0.0065 | 0.00645 | 0.006 | 0.006 | 0.0065 | 0.00615 | 0.00585 | 0.0049 | 0.00545 | 0.00525 | 0.0056 | 0.0062 | 0.00575 | 0.0578 | 0.06275 | 0.06725 | 0.09285 | 0.0528 | 0.03915 | 0.03005 | 0.0258 | 0.0228 | 0.021 | 0.01855 | 0.01765 | 0.0152 | 0.01545 | 0.0151 | 0.01355 | 0.01345 | 0.01205 | 0.01195 | 0.0117 | 0.0124 | 0.0112 | 0.0097 | 0.01125 | 0.01115 | 0.0084 | 0.0096 | 0.00945 | 0.00975 | 0.0092 | 0.0088 | 0.0094 | 0.0076 | 0.00855 | 0.00785 | 0.00755 | 0.0083 | 0.0069 | 0.00825 | 0.00715 | 0.00795 | 0.00765 | 0.00745 | 0.0065 | 0.0064 | 0.0068 | 0.0067 | 0.0075 | 0.00655 | 0.0065 | 0.0062 | 0.0062 | 0.00685 | 0.0064 | 0.0071 | 0.006 | 0.00565 | 0.0071 | 0.0057 | 0.00555 | 0.00545 | 0.00665 | 0.0053 | 0.0061 | 0.00615 | 0.005 | 0.00495 | 0.006 | 0.00505 | 0.0058 | 0.00475 | 0.0054 | 0.055 | 0.06035 | 0.07015 | 0.09435 | 0.04905 | 0.0366 | 0.03105 | 0.02555 | 0.02345 | 0.0186 | 0.0189 | 0.0169 | 0.01535 | 0.0172 | 0.0132 | 0.01395 | 0.0136 | 0.01275 | 0.01205 | 0.0122 | 0.01205 | 0.0118 | 0.0102 | 0.01025 | 0.0093 | 0.00865 | 0.00955 | 0.0094 | 0.0087 | 0.0084 | 0.0088 | 0.0081 | 0.00825 | 0.0071 | 0.0077 | 0.0078 | 0.00805 | 0.0077 | 0.0071 | 0.0077 | 0.0068 | 0.0079 | 0.0081 | 0.0083 | 0.007 | 0.00635 | 0.00775 | 0.0065 | 0.00685 | 0.0075 | 0.0067 | 0.00675 | 0.0066 | 0.00545 | 0.0054 | 0.0065 | 0.0064 | 0.0053 | 0.0055 | 0.0053 | 0.0056 | 0.00485 | 0.00415 | 0.00555 | 0.0053 | 0.0052 | 0.0059 | 0.00615 | 0.00545 | 0.0053 | 0.0048 | 0.00495 | 0.005 | 0.0052 | 0.0555 | 0.0622 | 0.07115 | 0.09165 | 0.05395 | 0.0374 | 0.0305 | 0.02455 | 0.0213 | 0.0204 | 0.01795 | 0.01765 | 0.0155 | 0.0157 | 0.01325 | 0.01345 | 0.0132 | 0.01315 | 0.012 | 0.01085 | 0.01175 | 0.0108 | 0.0102 | 0.00975 | 0.0112 | 0.0108 | 0.0087 | 0.00945 | 0.0083 | 0.00805 | 0.00885 | 0.00735 | 0.00715 | 0.00745 | 0.0078 | 0.0079 | 0.0082 | 0.00715 | 0.00655 | 0.00775 | 0.0056 | 0.0078 | 0.0075 | 0.008 | 0.0062 | 0.0052 | 0.00635 | 0.00665 | 0.00645 | 0.00565 | 0.00715 | 0.0062 | 0.0053 | 0.0059 | 0.0062 | 0.00565 | 0.0051 | 0.00575 | 0.0057 | 0.00615 | 0.00635 | 0.0056 | 0.0058 | 0.0046 | 0.0046 | 0.0046 | 0.0049 | 0.00585 | 0.0051 | 0.00515 | 0.0058 | 0.0059 | 0.00495 | 0.0051 | 0.0053 | 0.00535 | 0.0566 | 0.0578 | 0.07045 | 0.0962 | 0.0535 | 0.0382 | 0.0278 | 0.0254 | 0.02085 | 0.0193 | 0.01795 | 0.018 | 0.01595 | 0.0143 | 0.0134 | 0.01325 | 0.01275 | 0.01315 | 0.0116 | 0.0121 | 0.0103 | 0.01025 | 0.00985 | 0.00995 | 0.00985 | 0.00855 | 0.00885 | 0.0087 | 0.0093 | 0.0088 | 0.00785 | 0.0078 | 0.0073 | 0.0069 | 0.0065 | 0.0068 | 0.00605 | 0.0072 | 0.0066 | 0.006 | 0.0065 | 0.00505 | 0.0069 | 0.0057 | 0.00765 | 0.00805 | 0.0062 | 0.00665 | 0.0069 | 0.00585 | 0.0056 | 0.00445 | 0.00685 | 0.0058 | 0.0057 | 0.00495 | 0.00505 | 0.00565 | 0.0057 | 0.0061 | 0.0061 | 0.0044 | 0.0044 | 0.0048 | 0.0052 | 0.0046 | 0.0053 | 0.0049 | 0.00555 | 0.00455 | 0.0046 | 0.00445 | 0.0056 | 0.00405 | 0.00395 | 0.00395 | 0.0043 | 0.00525 | 0.05415 | 0.05685 | 0.07065 | 0.09485 | 0.05445 | 0.0362 | 0.02745 | 0.02755 | 0.0209 | 0.01885 | 0.01575 | 0.01625 | 0.01435 | 0.01445 | 0.0132 | 0.0124 | 0.0114 | 0.0118 | 0.0122 | 0.0101 | 0.00985 | 0.0109 | 0.00975 | 0.0094 | 0.00835 | 0.0077 | 0.0083 | 0.0082 | 0.00775 | 0.00775 | 0.00785 | 0.0076 | 0.0079 | 0.00675 | 0.00765 | 0.00615 | 0.0065 | 0.0067 | 0.0066 | 0.0064 | 0.0066 | 0.00625 | 0.00615 | 0.0063 | 0.00615 | 0.00575 | 0.006 | 0.00645 | 0.0059 | 0.0049 | 0.00615 | 0.0056 | 0.00505 | 0.0054 | 0.00535 | 0.00575 | 0.00425 | 0.0053 | 0.0056 | 0.0052 | 0.0053 | 0.00555 | 0.00555 | 0.00475 | 0.0043 | 0.0053 | 0.0048 | 0.0043 | 0.005 | 0.0047 | 0.00315 | 0.00495 | 0.00405 | 0.00395 | 0.00445 | 0.00465 | 0.0034 | 0.00465 | 0.0045 | 0.00315 | 0.0546 | 0.0602 | 0.06775 | 0.092 | 0.0531 | 0.03565 | 0.03135 | 0.0236 | 0.0207 | 0.0179 | 0.0183 | 0.0172 | 0.0132 | 0.0134 | 0.013 | 0.0113 | 0.01165 | 0.01065 | 0.00945 | 0.00965 | 0.0111 | 0.00995 | 0.009 | 0.0095 | 0.008 | 0.0073 | 0.009 | 0.00855 | 0.00625 | 0.00735 | 0.00645 | 0.0062 | 0.00645 | 0.0066 | 0.0063 | 0.00705 | 0.00645 | 0.00615 | 0.00595 | 0.0062 | 0.0065 | 0.00565 | 0.00425 | 0.00645 | 0.0058 | 0.0062 | 0.00535 | 0.00525 | 0.00495 | 0.0052 | 0.0052 | 0.00445 | 0.0051 | 0.00545 | 0.00475 | 0.00425 | 0.00515 | 0.00545 | 0.00555 | 0.0044 | 0.00475 | 0.00415 | 0.0045 | 0.0047 | 0.0045 | 0.00495 | 0.0047 | 0.0044 | 0.00445 | 0.0031 | 0.0044 | 0.004 | 0.00435 | 0.0037 | 0.00425 | 0.0042 | 0.0043 | 0.003 | 0.00455 | 0.00385 | 0.00345 | 0.00335 | 0.05405 | 0.05655 | 0.07255 | 0.0985 | 0.0535 | 0.0377 | 0.0277 | 0.0225 | 0.0189 | 0.0173 | 0.01645 | 0.0165 | 0.01425 | 0.013 | 0.01345 | 0.0119 | 0.011 | 0.0104 | 0.01015 | 0.0098 | 0.0101 | 0.0095 | 0.00715 | 0.0067 | 0.00735 | 0.00795 | 0.00605 | 0.00755 | 0.00775 | 0.0062 | 0.00635 | 0.00685 | 0.0064 | 0.00655 | 0.0055 | 0.006 | 0.00575 | 0.0058 | 0.0056 | 0.0054 | 0.00575 | 0.0059 | 0.00525 | 0.00485 | 0.0053 | 0.0059 | 0.0057 | 0.00525 | 0.006 | 0.0053 | 0.00505 | 0.005 | 0.0061 | 0.00535 | 0.0048 | 0.0049 | 0.0038 | 0.00465 | 0.00525 | 0.00485 | 0.0038 | 0.00425 | 0.00405 | 0.00505 | 0.0051 | 0.0042 | 0.00425 | 0.00435 | 0.0034 | 0.0044 | 0.00345 | 0.0047 | 0.00405 | 0.0037 | 0.00435 | 0.00305 | 0.0041 | 0.0038 | 0.00385 | 0.0028 | 0.00355 | 0.003 | 0.0032 | 0.00275 | 0.0535 | 0.05935 | 0.0714 | 0.09925 | 0.05385 | 0.0351 | 0.02595 | 0.02465 | 0.01985 | 0.0188 | 0.01505 | 0.01415 | 0.01305 | 0.0128 | 0.0111 | 0.0122 | 0.01045 | 0.0109 | 0.0096 | 0.0101 | 0.0082 | 0.00795 | 0.00865 | 0.00725 | 0.0075 | 0.0065 | 0.0072 | 0.00675 | 0.0059 | 0.00655 | 0.00685 | 0.00615 | 0.00605 | 0.0054 | 0.0068 | 0.00545 | 0.0061 | 0.0058 | 0.0065 | 0.00565 | 0.00505 | 0.0056 | 0.0052 | 0.00575 | 0.00595 | 0.00575 | 0.00495 | 0.00455 | 0.00535 | 0.0051 | 0.00515 | 0.00455 | 0.0048 | 0.0043 | 0.00485 | 0.00485 | 0.0051 | 0.0047 | 0.0035 | 0.00525 | 0.00395 | 0.00475 | 0.0043 | 0.0042 | 0.00315 | 0.0043 | 0.0047 | 0.0036 | 0.00305 | 0.00425 | 0.0042 | 0.00415 | 0.0031 | 0.00355 | 0.00405 | 0.00355 | 0.004 | 0.00255 | 0.0036 | 0.0036 | 0.00255 | 0.00365 | 0.00325 | 0.0029 | 0.0035 | 0.0032 | 0.05355 | 0.0598 | 0.0743 | 0.10015 | 0.05275 | 0.03585 | 0.02785 | 0.0244 | 0.02095 | 0.01785 | 0.0167 | 0.01345 | 0.01385 | 0.01245 | 0.01085 | 0.0122 | 0.00945 | 0.0103 | 0.0094 | 0.0097 | 0.00765 | 0.0077 | 0.0071 | 0.00725 | 0.00675 | 0.0072 | 0.007 | 0.0065 | 0.0062 | 0.00675 | 0.0063 | 0.0056 | 0.00515 | 0.0061 | 0.00515 | 0.0057 | 0.0055 | 0.00565 | 0.00445 | 0.00535 | 0.0046 | 0.005 | 0.00585 | 0.0047 | 0.0052 | 0.00445 | 0.0051 | 0.00475 | 0.00445 | 0.0041 | 0.0041 | 0.00515 | 0.0047 | 0.00425 | 0.0048 | 0.00425 | 0.0033 | 0.00405 | 0.00465 | 0.0047 | 0.00385 | 0.0041 | 0.0037 | 0.00385 | 0.0041 | 0.00355 | 0.00425 | 0.00315 | 0.0031 | 0.00405 | 0.00315 | 0.0036 | 0.00415 | 0.0037 | 0.0039 | 0.0039 | 0.00335 | 0.00375 | 0.00345 | 0.0036 | 0.0032 | 0.0031 | 0.0033 | 0.00275 | 0.00315 | 0.00315 | 0.00295 | 0.003 | 0.0547 | 0.05875 | 0.07445 | 0.09535 | 0.05225 | 0.037 | 0.0288 | 0.02265 | 0.018 | 0.0177 | 0.0166 | 0.01405 | 0.0124 | 0.01295 | 0.01165 | 0.01135 | 0.0092 | 0.01025 | 0.0096 | 0.00855 | 0.0092 | 0.00795 | 0.0086 | 0.00755 | 0.00685 | 0.0063 | 0.00655 | 0.0047 | 0.00675 | 0.00535 | 0.00555 | 0.006 | 0.00555 | 0.00565 | 0.00615 | 0.0051 | 0.00425 | 0.0055 | 0.0046 | 0.00465 | 0.00485 | 0.0046 | 0.0047 | 0.0044 | 0.005 | 0.0048 | 0.0046 | 0.00455 | 0.00435 | 0.0044 | 0.00405 | 0.0041 | 0.0044 | 0.00465 | 0.00355 | 0.0043 | 0.00415 | 0.0044 | 0.00395 | 0.00395 | 0.00385 | 0.00365 | 0.00405 | 0.00395 | 0.00335 | 0.0032 | 0.00375 | 0.0035 | 0.00325 | 0.00365 | 0.0043 | 0.00385 | 0.0038 | 0.0028 | 0.00415 | 0.00295 | 0.00365 | 0.00355 | 0.00285 | 0.0035 | 0.00275 | 0.0034 | 0.0033 | 0.0038 | 0.00265 | 0.00275 | 0.0021 | 0.0031 | 0.0028 | 0.00275 | 0.0514 | 0.06325 | 0.07075 | 0.095 | 0.05325 | 0.0351 | 0.02915 | 0.0235 | 0.0213 | 0.0178 | 0.0167 | 0.0132 | 0.0119 | 0.01235 | 0.011 | 0.01065 | 0.00905 | 0.0099 | 0.0089 | 0.00875 | 0.00805 | 0.0084 | 0.0069 | 0.00595 | 0.00765 | 0.00635 | 0.0059 | 0.00575 | 0.0069 | 0.0056 | 0.00595 | 0.00525 | 0.00475 | 0.0053 | 0.0051 | 0.00465 | 0.0055 | 0.0048 | 0.0043 | 0.0036 | 0.0052 | 0.0052 | 0.00445 | 0.0044 | 0.0048 | 0.0047 | 0.00455 | 0.0036 | 0.00435 | 0.00485 | 0.00385 | 0.0046 | 0.00485 | 0.004 | 0.00345 | 0.0042 | 0.00445 | 0.0036 | 0.0032 | 0.0042 | 0.00465 | 0.00465 | 0.0043 | 0.00415 | 0.00465 | 0.00335 | 0.00415 | 0.0044 | 0.00275 | 0.00345 | 0.0034 | 0.0032 | 0.0038 | 0.00425 | 0.00365 | 0.0036 | 0.0033 | 0.004 | 0.0035 | 0.00295 | 0.00285 | 0.00305 | 0.0032 | 0.00295 | 0.00265 | 0.00225 | 0.0031 | 0.00255 | 0.00215 | 0.00305 | 0.00265 | 0.0028 | 0.05355 | 0.05965 | 0.0706 | 0.0997 | 0.051 | 0.0366 | 0.02595 | 0.0224 | 0.01835 | 0.016 | 0.0148 | 0.0154 | 0.01285 | 0.0114 | 0.0108 | 0.01055 | 0.01005 | 0.00865 | 0.0095 | 0.00825 | 0.0091 | 0.0071 | 0.0076 | 0.0073 | 0.0076 | 0.00575 | 0.0059 | 0.00515 | 0.0055 | 0.00495 | 0.0052 | 0.00595 | 0.0053 | 0.0049 | 0.0051 | 0.0049 | 0.00535 | 0.0056 | 0.00445 | 0.00465 | 0.0039 | 0.00475 | 0.0048 | 0.00415 | 0.00495 | 0.0047 | 0.00395 | 0.004 | 0.0038 | 0.00405 | 0.0038 | 0.00365 | 0.00375 | 0.0037 | 0.00375 | 0.0041 | 0.0037 | 0.0044 | 0.00375 | 0.00345 | 0.0043 | 0.0042 | 0.0051 | 0.0029 | 0.00335 | 0.00355 | 0.0034 | 0.00385 | 0.0034 | 0.0031 | 0.00355 | 0.00285 | 0.0033 | 0.003 | 0.00255 | 0.00435 | 0.00295 | 0.00305 | 0.00285 | 0.0028 | 0.0034 | 0.00265 | 0.00305 | 0.00275 | 0.0025 | 0.00335 | 0.0026 | 0.0024 | 0.00235 | 0.00245 | 0.0029 | 0.00245 | 0.0034 | 0.00275 | 0.0549 | 0.0628 | 0.07065 | 0.0961 | 0.05335 | 0.03635 | 0.02705 | 0.02185 | 0.0193 | 0.01685 | 0.01485 | 0.0154 | 0.0116 | 0.01125 | 0.0116 | 0.0102 | 0.0107 | 0.0083 | 0.0089 | 0.00835 | 0.008 | 0.0078 | 0.00605 | 0.0052 | 0.0069 | 0.00665 | 0.00565 | 0.0043 | 0.00595 | 0.00495 | 0.00525 | 0.00475 | 0.00425 | 0.00445 | 0.00385 | 0.0051 | 0.0044 | 0.00495 | 0.00435 | 0.00465 | 0.0038 | 0.00455 | 0.0038 | 0.0043 | 0.00435 | 0.0041 | 0.00415 | 0.0043 | 0.0031 | 0.00385 | 0.0039 | 0.003 | 0.00365 | 0.00495 | 0.0042 | 0.00385 | 0.00375 | 0.003 | 0.003 | 0.004 | 0.00345 | 0.0037 | 0.00345 | 0.0029 | 0.00355 | 0.00355 | 0.0035 | 0.0038 | 0.00345 | 0.003 | 0.0035 | 0.0025 | 0.0028 | 0.0032 | 0.00285 | 0.00375 | 0.00275 | 0.00325 | 0.0032 | 0.00235 | 0.00255 | 0.00345 | 0.00245 | 0.0027 | 0.0025 | 0.00285 | 0.00295 | 0.0022 | 0.00225 | 0.00225 | 0.00265 | 0.0024 | 0.0029 | 0.0022 | 0.00215 | 0.00265 | 1:1.00:1.50 | -0.24377
0.92 | 0.104 | 0.112 | 0.11055 | 0.12985 | 0.1247 | 0.1318 | 0.1039 | 0.11415 | 0.11635 | 0.09175 | 0.08585 | 0.10105 | 0.11455 | 0.0867 | 0.0793 | 0.0727 | 0.0867 | 0.11295 | 0.09285 | 0.0779 | 0.0755 | 0.07155 | 0.0758 | 0.09285 | 0.0896 | 0.0762 | 0.07265 | 0.07015 | 0.0693 | 0.0742 | 0.08705 | 0.07135 | 0.07615 | 0.07185 | 0.0694 | 0.0634 | 0.0673 | 0.07265 | 0.0845 | 0.06255 | 0.062 | 0.07125 | 0.06305 | 0.06355 | 0.0573 | 0.06785 | 0.0733 | 0.08185 | 0.0611 | 0.05405 | 0.05435 | 0.06765 | 0.0599 | 0.0583 | 0.0555 | 0.0627 | 0.0725 | 0.08275 | 0.0586 | 0.05305 | 0.05185 | 0.0575 | 0.06265 | 0.05805 | 0.05225 | 0.0527 | 0.0646 | 0.0695 | 0.0816 | 0.05835 | 0.05085 | 0.04855 | 0.0501 | 0.057 | 0.06085 | 0.05105 | 0.0506 | 0.04945 | 0.0628 | 0.06825 | 0.0792 | 0.05315 | 0.05255 | 0.04865 | 0.0465 | 0.04855 | 0.05385 | 0.0597 | 0.0489 | 0.04635 | 0.04305 | 0.0622 | 0.06665 | 0.08 | 0.05535 | 0.0484 | 0.04755 | 0.04685 | 0.04355 | 0.04265 | 0.05185 | 0.0561 | 0.04745 | 0.04255 | 0.0415 | 0.06225 | 0.06635 | 0.0805 | 0.0518 | 0.0458 | 0.04375 | 0.04225 | 0.0416 | 0.04065 | 0.04155 | 0.05345 | 0.05335 | 0.04395 | 0.03935 | 0.0408 | 0.06015 | 0.0656 | 0.07735 | 0.0509 | 0.0446 | 0.03865 | 0.04335 | 0.0385 | 0.03985 | 0.04285 | 0.04115 | 0.05075 | 0.04995 | 0.0397 | 0.0346 | 0.03365 | 0.06155 | 0.068 | 0.07625 | 0.0552 | 0.04565 | 0.03795 | 0.0387 | 0.04 | 0.03935 | 0.0407 | 0.04005 | 0.04045 | 0.05035 | 0.04535 | 0.0389 | 0.03365 | 0.03145 | 0.0599 | 0.06435 | 0.076 | 0.0497 | 0.04455 | 0.03875 | 0.0388 | 0.0374 | 0.0366 | 0.039 | 0.0372 | 0.03835 | 0.0399 | 0.0458 | 0.0455 | 0.03865 | 0.03265 | 0.02895 | 0.0614 | 0.0639 | 0.07825 | 0.0554 | 0.0436 | 0.03845 | 0.03925 | 0.0357 | 0.03415 | 0.0366 | 0.03695 | 0.0362 | 0.0351 | 0.03865 | 0.04605 | 0.04085 | 0.03385 | 0.0267 | 0.0291 | 0.06425 | 0.065 | 0.07905 | 0.05125 | 0.04465 | 0.04065 | 0.0358 | 0.03385 | 0.0311 | 0.03285 | 0.0332 | 0.03365 | 0.0357 | 0.03665 | 0.0378 | 0.04615 | 0.04145 | 0.0354 | 0.02845 | 0.0265 | 0.0612 | 0.06505 | 0.0788 | 0.05105 | 0.0449 | 0.0374 | 0.03455 | 0.0314 | 0.03305 | 0.02955 | 0.03165 | 0.0305 | 0.03235 | 0.03415 | 0.0335 | 0.038 | 0.04535 | 0.035 | 0.03095 | 0.02605 | 0.0254 | 0.06035 | 0.0644 | 0.07785 | 0.05295 | 0.0445 | 0.0376 | 0.03715 | 0.03355 | 0.03215 | 0.03065 | 0.03165 | 0.02785 | 0.0279 | 0.02945 | 0.0311 | 0.0329 | 0.0354 | 0.04065 | 0.0428 | 0.0336 | 0.02785 | 0.02255 | 0.06245 | 0.06665 | 0.0836 | 0.0515 | 0.04235 | 0.0396 | 0.0356 | 0.0337 | 0.02995 | 0.03055 | 0.0293 | 0.02845 | 0.02765 | 0.0268 | 0.02585 | 0.02895 | 0.0298 | 0.03145 | 0.0343 | 0.03605 | 0.03745 | 0.02305 | 0.0214 | 0.06085 | 0.06625 | 0.0793 | 0.0524 | 0.0416 | 0.0376 | 0.0344 | 0.03285 | 0.0314 | 0.03045 | 0.0303 | 0.0279 | 0.02555 | 0.0236 | 0.02535 | 0.02505 | 0.0219 | 0.02475 | 0.02705 | 0.0301 | 0.03005 | 0.0368 | 0.02265 | 0.0171 | 0.0605 | 0.06685 | 0.08095 | 0.051 | 0.04265 | 0.0384 | 0.03505 | 0.0316 | 0.03145 | 0.03045 | 0.0258 | 0.0275 | 0.0271 | 0.02575 | 0.0243 | 0.0241 | 0.02255 | 0.02355 | 0.02375 | 0.0218 | 0.0284 | 0.03155 | 0.0295 | 0.02215 | 0.01755 | 0.06185 | 0.0668 | 0.0813 | 0.0546 | 0.04245 | 0.0386 | 0.03675 | 0.0323 | 0.03025 | 0.0296 | 0.02835 | 0.0283 | 0.0246 | 0.0237 | 0.0245 | 0.02335 | 0.024 | 0.02305 | 0.0214 | 0.02285 | 0.02175 | 0.02435 | 0.0321 | 0.0292 | 0.01975 | 0.01605 | 0.06235 | 0.06655 | 0.07995 | 0.05195 | 0.0438 | 0.0374 | 0.0345 | 0.0321 | 0.0271 | 0.0263 | 0.02775 | 0.0256 | 0.02555 | 0.02375 | 0.0228 | 0.0243 | 0.02285 | 0.02085 | 0.02465 | 0.0209 | 0.0201 | 0.01845 | 0.02355 | 0.0316 | 0.023 | 0.017 | 0.0173 | 0.0615 | 0.06625 | 0.07875 | 0.0493 | 0.0414 | 0.03595 | 0.03495 | 0.03365 | 0.02825 | 0.02945 | 0.02705 | 0.0262 | 0.02665 | 0.02395 | 0.02285 | 0.0224 | 0.0217 | 0.022 | 0.0231 | 0.02175 | 0.0208 | 0.0202 | 0.0198 | 0.02295 | 0.03095 | 0.02395 | 0.01735 | 0.01695 | 0.0608 | 0.06885 | 0.0803 | 0.0499 | 0.0421 | 0.03735 | 0.0335 | 0.0313 | 0.0283 | 0.0283 | 0.02665 | 0.02655 | 0.0248 | 0.02365 | 0.0256 | 0.02395 | 0.02105 | 0.0214 | 0.0206 | 0.02035 | 0.01935 | 0.02005 | 0.0172 | 0.0192 | 0.0237 | 0.0318 | 0.0206 | 0.0148 | 0.0159 | 0.0596 | 0.066 | 0.0811 | 0.05 | 0.0405 | 0.0348 | 0.0343 | 0.0301 | 0.02795 | 0.02785 | 0.02505 | 0.02705 | 0.0236 | 0.0239 | 0.024 | 0.0223 | 0.0191 | 0.0211 | 0.0207 | 0.01955 | 0.01655 | 0.01895 | 0.0176 | 0.0189 | 0.01545 | 0.02235 | 0.02675 | 0.02015 | 0.0164 | 0.016 | 0.06185 | 0.06365 | 0.0838 | 0.05115 | 0.03935 | 0.03415 | 0.03085 | 0.0314 | 0.0284 | 0.02895 | 0.0272 | 0.02395 | 0.0256 | 0.02235 | 0.0217 | 0.02205 | 0.0233 | 0.0198 | 0.0216 | 0.01915 | 0.01875 | 0.01915 | 0.0188 | 0.0184 | 0.01935 | 0.0189 | 0.02295 | 0.0266 | 0.01755 | 0.0138 | 0.01505 | 0.06075 | 0.06835 | 0.0861 | 0.05025 | 0.04125 | 0.03485 | 0.0323 | 0.03155 | 0.02715 | 0.0285 | 0.0245 | 0.02335 | 0.02255 | 0.02385 | 0.02405 | 0.02185 | 0.0201 | 0.0194 | 0.0199 | 0.0188 | 0.0204 | 0.018 | 0.01665 | 0.01765 | 0.018 | 0.0173 | 0.01585 | 0.0138 | 0.02395 | 0.02285 | 0.01545 | 0.01385 | 0.01375 | 0.06335 | 0.06635 | 0.0859 | 0.0508 | 0.0404 | 0.0336 | 0.02925 | 0.0298 | 0.02715 | 0.02615 | 0.02765 | 0.02535 | 0.0238 | 0.02385 | 0.02245 | 0.0215 | 0.02035 | 0.0192 | 0.0206 | 0.0185 | 0.01885 | 0.0181 | 0.0158 | 0.0164 | 0.0162 | 0.01565 | 0.01505 | 0.0136 | 0.01445 | 0.0161 | 0.02245 | 0.0214 | 0.0126 | 0.01305 | 0.0131 | 0.0627 | 0.07165 | 0.0814 | 0.0521 | 0.03965 | 0.03325 | 0.0305 | 0.0287 | 0.02815 | 0.0273 | 0.02445 | 0.0245 | 0.0249 | 0.02315 | 0.02075 | 0.0217 | 0.0199 | 0.0187 | 0.01975 | 0.01905 | 0.0176 | 0.0178 | 0.01735 | 0.01625 | 0.0157 | 0.0161 | 0.016 | 0.014 | 0.01365 | 0.01325 | 0.0137 | 0.01375 | 0.0199 | 0.01765 | 0.01325 | 0.012 | 0.01185 | 0.06385 | 0.0713 | 0.0839 | 0.05345 | 0.0399 | 0.0327 | 0.0313 | 0.02965 | 0.02635 | 0.0241 | 0.0252 | 0.02445 | 0.0236 | 0.01975 | 0.02015 | 0.0205 | 0.0203 | 0.01915 | 0.01985 | 0.01805 | 0.0196 | 0.01725 | 0.0166 | 0.01565 | 0.014 | 0.0159 | 0.01485 | 0.0137 | 0.0134 | 0.01415 | 0.01365 | 0.01305 | 0.0142 | 0.0159 | 0.01995 | 0.01295 | 0.0115 | 0.0113 | 0.01135 | 0.0631 | 0.06695 | 0.08445 | 0.052 | 0.03805 | 0.03365 | 0.0302 | 0.02825 | 0.0259 | 0.02515 | 0.023 | 0.02195 | 0.02215 | 0.0217 | 0.02145 | 0.0178 | 0.0169 | 0.01835 | 0.01645 | 0.017 | 0.01665 | 0.01455 | 0.0164 | 0.0165 | 0.0141 | 0.0143 | 0.0151 | 0.014 | 0.01315 | 0.0131 | 0.01365 | 0.0121 | 0.01155 | 0.01255 | 0.0119 | 0.01585 | 0.0201 | 0.01185 | 0.0119 | 0.0108 | 0.01205 | 0.0638 | 0.07035 | 0.08495 | 0.05065 | 0.03685 | 0.0338 | 0.0294 | 0.02675 | 0.0249 | 0.0248 | 0.0233 | 0.0236 | 0.0211 | 0.0191 | 0.01995 | 0.0183 | 0.0175 | 0.0179 | 0.01765 | 0.0172 | 0.01775 | 0.01695 | 0.0171 | 0.01395 | 0.01385 | 0.01295 | 0.01465 | 0.0123 | 0.013 | 0.0127 | 0.01405 | 0.0125 | 0.0122 | 0.01205 | 0.01125 | 0.01165 | 0.0111 | 0.01735 | 0.0179 | 0.01105 | 0.0116 | 0.0107 | 0.00915 | 0.06425 | 0.0699 | 0.08575 | 0.0498 | 0.0383 | 0.0363 | 0.0298 | 0.02715 | 0.02375 | 0.02575 | 0.0216 | 0.02225 | 0.0205 | 0.02025 | 0.0183 | 0.01785 | 0.0187 | 0.0179 | 0.018 | 0.01775 | 0.01455 | 0.0159 | 0.01455 | 0.01545 | 0.01545 | 0.01355 | 0.0128 | 0.0136 | 0.01305 | 0.01265 | 0.01155 | 0.0131 | 0.01125 | 0.01135 | 0.01135 | 0.01105 | 0.0127 | 0.01095 | 0.01105 | 0.0161 | 0.01605 | 0.009 | 0.00985 | 0.01115 | 0.0103 | 0.0601 | 0.07115 | 0.08795 | 0.05115 | 0.04145 | 0.0347 | 0.02995 | 0.0242 | 0.0238 | 0.02405 | 0.0232 | 0.0221 | 0.0199 | 0.0182 | 0.0201 | 0.01925 | 0.01645 | 0.0163 | 0.0172 | 0.0164 | 0.01595 | 0.0155 | 0.01585 | 0.01415 | 0.0144 | 0.0148 | 0.01325 | 0.01155 | 0.0132 | 0.01325 | 0.0116 | 0.01225 | 0.01065 | 0.01065 | 0.0108 | 0.0103 | 0.01035 | 0.01255 | 0.0104 | 0.0104 | 0.0125 | 0.0149 | 0.01125 | 0.01025 | 0.0105 | 0.00885 | 0.0081 | 0.0614 | 0.06925 | 0.08895 | 0.0522 | 0.03765 | 0.03255 | 0.02975 | 0.0269 | 0.0243 | 0.0235 | 0.01965 | 0.02215 | 0.01905 | 0.0189 | 0.01845 | 0.01815 | 0.01655 | 0.01695 | 0.0153 | 0.01445 | 0.01375 | 0.01495 | 0.0143 | 0.01285 | 0.01415 | 0.01355 | 0.013 | 0.0138 | 0.01265 | 0.0121 | 0.01155 | 0.0134 | 0.0105 | 0.0107 | 0.0107 | 0.01195 | 0.01045 | 0.00855 | 0.0103 | 0.00885 | 0.00815 | 0.01005 | 0.01255 | 0.01305 | 0.01115 | 0.01005 | 0.0083 | 0.009 | 0.009 | 0.06305 | 0.0696 | 0.0883 | 0.04755 | 0.03935 | 0.03225 | 0.0293 | 0.026 | 0.0245 | 0.024 | 0.023 | 0.0204 | 0.018 | 0.0188 | 0.0171 | 0.0173 | 0.0159 | 0.0159 | 0.0151 | 0.0146 | 0.0152 | 0.01565 | 0.01375 | 0.0129 | 0.013 | 0.01335 | 0.0124 | 0.0145 | 0.0111 | 0.01215 | 0.0112 | 0.0113 | 0.01145 | 0.01095 | 0.0122 | 0.0104 | 0.01045 | 0.0105 | 0.0104 | 0.0095 | 0.0102 | 0.01025 | 0.00945 | 0.01015 | 0.01325 | 0.01065 | 0.01135 | 0.0085 | 0.00945 | 0.01025 | 0.00835 | 0.06355 | 0.06855 | 0.0882 | 0.049 | 0.03955 | 0.033 | 0.0291 | 0.02485 | 0.0221 | 0.0211 | 0.01935 | 0.02155 | 0.01845 | 0.01765 | 0.0173 | 0.01705 | 0.0164 | 0.0159 | 0.0151 | 0.01615 | 0.01375 | 0.01585 | 0.0145 | 0.0125 | 0.0122 | 0.0118 | 0.013 | 0.01275 | 0.01135 | 0.01145 | 0.0114 | 0.01125 | 0.0104 | 0.00915 | 0.01155 | 0.01115 | 0.01025 | 0.0115 | 0.0099 | 0.0092 | 0.0086 | 0.0096 | 0.0089 | 0.00865 | 0.008 | 0.01045 | 0.0118 | 0.0123 | 0.0098 | 0.00795 | 0.0076 | 0.0086 | 0.06145 | 0.0705 | 0.08855 | 0.05135 | 0.0361 | 0.0292 | 0.0276 | 0.02375 | 0.02345 | 0.02275 | 0.0192 | 0.01895 | 0.01755 | 0.01865 | 0.017 | 0.0161 | 0.01545 | 0.01675 | 0.017 | 0.015 | 0.01555 | 0.01315 | 0.0135 | 0.0129 | 0.01275 | 0.0116 | 0.01175 | 0.0126 | 0.01275 | 0.01265 | 0.01075 | 0.00905 | 0.01115 | 0.00865 | 0.00925 | 0.00995 | 0.0096 | 0.0082 | 0.0101 | 0.0105 | 0.0089 | 0.0098 | 0.0085 | 0.0089 | 0.00775 | 0.00895 | 0.0083 | 0.00785 | 0.00895 | 0.0103 | 0.01085 | 0.00845 | 0.00825 | 0.0085 | 0.0639 | 0.06885 | 0.08915 | 0.05 | 0.03635 | 0.02965 | 0.0305 | 0.02555 | 0.02405 | 0.0185 | 0.01975 | 0.0181 | 0.01825 | 0.018 | 0.0167 | 0.0155 | 0.01575 | 0.0134 | 0.0145 | 0.0156 | 0.01415 | 0.01305 | 0.0127 | 0.01165 | 0.0115 | 0.0106 | 0.0108 | 0.0104 | 0.0115 | 0.01025 | 0.0095 | 0.0094 | 0.00925 | 0.01025 | 0.01035 | 0.01045 | 0.00855 | 0.01005 | 0.0094 | 0.00885 | 0.0095 | 0.00845 | 0.0088 | 0.00835 | 0.0082 | 0.00835 | 0.00755 | 0.0085 | 0.0072 | 0.00785 | 0.00885 | 0.008 | 0.0089 | 0.0072 | 0.00715 | 0.00715 | 0.0643 | 0.0715 | 0.0914 | 0.04805 | 0.03735 | 0.02955 | 0.02675 | 0.0231 | 0.0228 | 0.0202 | 0.01835 | 0.01775 | 0.0179 | 0.0177 | 0.0151 | 0.0152 | 0.017 | 0.01535 | 0.0132 | 0.01345 | 0.01395 | 0.01315 | 0.01205 | 0.01115 | 0.0117 | 0.01175 | 0.0113 | 0.011 | 0.0103 | 0.0102 | 0.0107 | 0.0091 | 0.0102 | 0.00905 | 0.0092 | 0.00825 | 0.0094 | 0.0077 | 0.0091 | 0.0091 | 0.00805 | 0.0085 | 0.00875 | 0.0083 | 0.00755 | 0.00805 | 0.00735 | 0.00835 | 0.0084 | 0.00755 | 0.00895 | 0.00805 | 0.0082 | 0.0091 | 0.0094 | 0.0073 | 0.00725 | 0.0081 | 0.0644 | 0.06925 | 0.0874 | 0.0505 | 0.0372 | 0.03085 | 0.02585 | 0.024 | 0.0214 | 0.0218 | 0.01865 | 0.0174 | 0.0156 | 0.01805 | 0.0161 | 0.01475 | 0.0147 | 0.01405 | 0.01475 | 0.013 | 0.01405 | 0.01255 | 0.0109 | 0.01215 | 0.01175 | 0.0118 | 0.01115 | 0.01225 | 0.00985 | 0.0087 | 0.0086 | 0.01035 | 0.0095 | 0.0093 | 0.00995 | 0.00875 | 0.01 | 0.00855 | 0.00885 | 0.00855 | 0.00765 | 0.0083 | 0.0075 | 0.0076 | 0.0081 | 0.0084 | 0.0085 | 0.0075 | 0.00765 | 0.0071 | 0.0073 | 0.0073 | 0.0067 | 0.0072 | 0.00605 | 0.007 | 0.0085 | 0.00685 | 0.00645 | 0.006 | 0.0593 | 0.0704 | 0.09005 | 0.0505 | 0.036 | 0.02985 | 0.02825 | 0.0224 | 0.02015 | 0.01925 | 0.01835 | 0.0164 | 0.0166 | 0.01465 | 0.01365 | 0.01545 | 0.0149 | 0.01505 | 0.0129 | 0.01355 | 0.0119 | 0.01165 | 0.01205 | 0.01085 | 0.0119 | 0.0108 | 0.01035 | 0.00925 | 0.0106 | 0.00845 | 0.00935 | 0.0093 | 0.00945 | 0.01005 | 0.00895 | 0.00765 | 0.00845 | 0.0078 | 0.0081 | 0.0081 | 0.0085 | 0.00755 | 0.0065 | 0.00765 | 0.0073 | 0.0067 | 0.00735 | 0.0082 | 0.0066 | 0.0068 | 0.00705 | 0.0082 | 0.00655 | 0.0079 | 0.0073 | 0.00605 | 0.00575 | 0.0084 | 0.00695 | 0.0062 | 0.00595 | 0.00535 | 0.0665 | 0.0715 | 0.08975 | 0.0477 | 0.0395 | 0.0299 | 0.0269 | 0.02225 | 0.02055 | 0.0175 | 0.01995 | 0.0181 | 0.0174 | 0.01605 | 0.014 | 0.01515 | 0.0138 | 0.01375 | 0.0133 | 0.01165 | 0.012 | 0.01075 | 0.0111 | 0.01115 | 0.0103 | 0.00995 | 0.0103 | 0.0097 | 0.0105 | 0.0089 | 0.00955 | 0.0085 | 0.00875 | 0.00915 | 0.009 | 0.00835 | 0.008 | 0.00815 | 0.00815 | 0.00765 | 0.00755 | 0.00775 | 0.0074 | 0.0075 | 0.0088 | 0.00755 | 0.0072 | 0.0075 | 0.00675 | 0.0076 | 0.0072 | 0.00725 | 0.0062 | 0.00585 | 0.00615 | 0.0069 | 0.0058 | 0.00645 | 0.00555 | 0.00805 | 0.00635 | 0.00585 | 0.0054 | 0.0057 | 0.06245 | 0.07035 | 0.09205 | 0.05015 | 0.0385 | 0.0285 | 0.02685 | 0.0206 | 0.0208 | 0.01895 | 0.01745 | 0.01735 | 0.0169 | 0.01415 | 0.01415 | 0.0145 | 0.0126 | 0.0133 | 0.01235 | 0.013 | 0.01245 | 0.0109 | 0.0107 | 0.01 | 0.0097 | 0.0099 | 0.00905 | 0.00955 | 0.00925 | 0.00805 | 0.0081 | 0.00825 | 0.0089 | 0.008 | 0.0079 | 0.0082 | 0.0084 | 0.0077 | 0.00745 | 0.00745 | 0.00865 | 0.00755 | 0.007 | 0.0076 | 0.00735 | 0.0062 | 0.00675 | 0.0072 | 0.0068 | 0.00695 | 0.0068 | 0.00775 | 0.0058 | 0.0064 | 0.00705 | 0.0062 | 0.00655 | 0.00655 | 0.00505 | 0.00655 | 0.0053 | 0.00665 | 0.00575 | 0.0059 | 0.00625 | 0.0056 | 0.06325 | 0.0712 | 0.0901 | 0.0476 | 0.0399 | 0.02995 | 0.0243 | 0.02255 | 0.0206 | 0.01965 | 0.0176 | 0.01575 | 0.015 | 0.0132 | 0.01405 | 0.01255 | 0.0128 | 0.0133 | 0.0129 | 0.01095 | 0.011 | 0.01125 | 0.0112 | 0.0092 | 0.01065 | 0.0101 | 0.00795 | 0.0082 | 0.0087 | 0.008 | 0.00865 | 0.009 | 0.0073 | 0.0081 | 0.0083 | 0.0088 | 0.007 | 0.0073 | 0.00665 | 0.0076 | 0.0076 | 0.0074 | 0.00725 | 0.0071 | 0.0071 | 0.00795 | 0.00615 | 0.0059 | 0.0068 | 0.00695 | 0.00625 | 0.00585 | 0.00595 | 0.0069 | 0.0067 | 0.006 | 0.00575 | 0.00615 | 0.00585 | 0.00605 | 0.0058 | 0.00595 | 0.00535 | 0.00555 | 0.00595 | 0.0047 | 0.00535 | 0.00485 | 0.0607 | 0.07045 | 0.0927 | 0.0495 | 0.036 | 0.027 | 0.02505 | 0.0223 | 0.02025 | 0.01765 | 0.01665 | 0.0164 | 0.01475 | 0.014 | 0.01425 | 0.0131 | 0.01165 | 0.01205 | 0.01335 | 0.01055 | 0.0098 | 0.00975 | 0.0111 | 0.0104 | 0.0085 | 0.0088 | 0.00915 | 0.00865 | 0.00755 | 0.00875 | 0.0087 | 0.00765 | 0.0092 | 0.0073 | 0.0077 | 0.00645 | 0.00795 | 0.0073 | 0.00695 | 0.008 | 0.0067 | 0.0071 | 0.00635 | 0.00715 | 0.0059 | 0.00735 | 0.0055 | 0.00625 | 0.00605 | 0.00745 | 0.00635 | 0.00715 | 0.00675 | 0.00645 | 0.0058 | 0.0064 | 0.006 | 0.00595 | 0.00545 | 0.00515 | 0.0058 | 0.0057 | 0.0059 | 0.0044 | 0.0053 | 0.00475 | 0.00465 | 0.0052 | 0.0055 | 0.00535 | 0.0622 | 0.0698 | 0.0894 | 0.0492 | 0.03595 | 0.02885 | 0.0234 | 0.0216 | 0.01955 | 0.01725 | 0.01685 | 0.01525 | 0.01445 | 0.01435 | 0.0143 | 0.0123 | 0.01145 | 0.0117 | 0.0112 | 0.01045 | 0.01015 | 0.0103 | 0.01015 | 0.0099 | 0.00915 | 0.00995 | 0.00835 | 0.0084 | 0.0075 | 0.00705 | 0.00665 | 0.0071 | 0.00825 | 0.0071 | 0.0073 | 0.00665 | 0.0081 | 0.00745 | 0.0076 | 0.00645 | 0.0072 | 0.00755 | 0.0062 | 0.0075 | 0.00645 | 0.0058 | 0.00735 | 0.00615 | 0.0057 | 0.00615 | 0.00655 | 0.006 | 0.00605 | 0.0063 | 0.00545 | 0.00535 | 0.0051 | 0.00585 | 0.00605 | 0.00575 | 0.00575 | 0.00575 | 0.0055 | 0.00405 | 0.0049 | 0.00525 | 0.00565 | 0.00535 | 0.00475 | 0.00495 | 0.0049 | 0.00465 | 0.06345 | 0.071 | 0.0917 | 0.05045 | 0.036 | 0.028 | 0.025 | 0.0228 | 0.0181 | 0.0184 | 0.01705 | 0.0165 | 0.01395 | 0.0123 | 0.014 | 0.0111 | 0.0136 | 0.0109 | 0.01135 | 0.01065 | 0.0111 | 0.01 | 0.00925 | 0.0086 | 0.0096 | 0.0082 | 0.0083 | 0.00745 | 0.00795 | 0.0086 | 0.0082 | 0.0083 | 0.0074 | 0.0083 | 0.0074 | 0.00765 | 0.00775 | 0.00675 | 0.00725 | 0.00845 | 0.00725 | 0.0061 | 0.00545 | 0.0073 | 0.0064 | 0.0072 | 0.00665 | 0.0065 | 0.00615 | 0.00615 | 0.006 | 0.00605 | 0.0055 | 0.00535 | 0.0067 | 0.00625 | 0.00425 | 0.0052 | 0.00495 | 0.00605 | 0.00645 | 0.0056 | 0.0057 | 0.0051 | 0.00445 | 0.00495 | 0.00475 | 0.00525 | 0.0059 | 0.0047 | 0.0048 | 0.00475 | 0.0045 | 0.0045 | 0.0625 | 0.0698 | 0.09055 | 0.0489 | 0.03515 | 0.02755 | 0.0239 | 0.02065 | 0.01855 | 0.01825 | 0.0158 | 0.01625 | 0.01295 | 0.0138 | 0.0127 | 0.01365 | 0.0122 | 0.011 | 0.0118 | 0.0087 | 0.00935 | 0.0099 | 0.01 | 0.0093 | 0.00955 | 0.00965 | 0.00995 | 0.00785 | 0.00845 | 0.00815 | 0.008 | 0.0078 | 0.00685 | 0.0072 | 0.00685 | 0.0077 | 0.00665 | 0.0079 | 0.0068 | 0.00575 | 0.00705 | 0.00665 | 0.00615 | 0.00595 | 0.00595 | 0.0058 | 0.006 | 0.0066 | 0.00515 | 0.0057 | 0.00615 | 0.0058 | 0.0058 | 0.006 | 0.0058 | 0.0054 | 0.0053 | 0.0057 | 0.0051 | 0.0051 | 0.00435 | 0.00515 | 0.0055 | 0.004 | 0.0041 | 0.00515 | 0.00475 | 0.00465 | 0.00525 | 0.0049 | 0.00495 | 0.0047 | 0.00445 | 0.00385 | 0.00405 | 0.0037 | 0.06225 | 0.07195 | 0.0937 | 0.04885 | 0.0329 | 0.02895 | 0.0229 | 0.02125 | 0.01845 | 0.01615 | 0.01565 | 0.0144 | 0.01395 | 0.0128 | 0.0118 | 0.01135 | 0.0112 | 0.01215 | 0.01015 | 0.0097 | 0.0102 | 0.0098 | 0.0079 | 0.0084 | 0.00785 | 0.00835 | 0.0079 | 0.0079 | 0.0066 | 0.0074 | 0.007 | 0.0062 | 0.00665 | 0.0071 | 0.0066 | 0.0067 | 0.0058 | 0.006 | 0.00645 | 0.0063 | 0.0067 | 0.0055 | 0.0077 | 0.00545 | 0.00695 | 0.0064 | 0.00525 | 0.006 | 0.00555 | 0.0063 | 0.00625 | 0.00565 | 0.00675 | 0.00565 | 0.0052 | 0.00475 | 0.0051 | 0.005 | 0.0046 | 0.0047 | 0.0039 | 0.00555 | 0.0049 | 0.0043 | 0.00505 | 0.00435 | 0.00475 | 0.0043 | 0.00395 | 0.00525 | 0.00375 | 0.00415 | 0.0045 | 0.00475 | 0.00415 | 0.00445 | 0.00385 | 0.0035 | 0.0634 | 0.07185 | 0.09385 | 0.04885 | 0.035 | 0.02715 | 0.0231 | 0.02065 | 0.01775 | 0.01535 | 0.01535 | 0.0144 | 0.014 | 0.01335 | 0.0113 | 0.0112 | 0.01165 | 0.0105 | 0.01085 | 0.01085 | 0.01015 | 0.00935 | 0.0082 | 0.00765 | 0.00805 | 0.00725 | 0.0075 | 0.00815 | 0.00795 | 0.00795 | 0.0076 | 0.00665 | 0.00525 | 0.0065 | 0.00545 | 0.0056 | 0.0062 | 0.0055 | 0.0067 | 0.0066 | 0.00615 | 0.0056 | 0.00645 | 0.00515 | 0.0063 | 0.0058 | 0.0058 | 0.00525 | 0.00535 | 0.00535 | 0.0063 | 0.0054 | 0.0052 | 0.00485 | 0.0054 | 0.0051 | 0.00475 | 0.0047 | 0.0049 | 0.0035 | 0.0042 | 0.00345 | 0.00485 | 0.0051 | 0.00485 | 0.00385 | 0.00415 | 0.0041 | 0.005 | 0.0038 | 0.0039 | 0.00455 | 0.00435 | 0.0041 | 0.0029 | 0.00355 | 0.00365 | 0.0038 | 0.0043 | 0.003 | 0.06345 | 0.07305 | 0.09395 | 0.04795 | 0.03435 | 0.0259 | 0.0235 | 0.0215 | 0.01765 | 0.01615 | 0.0144 | 0.0139 | 0.01285 | 0.01255 | 0.01165 | 0.0116 | 0.01025 | 0.00965 | 0.00975 | 0.00925 | 0.0088 | 0.0087 | 0.008 | 0.00855 | 0.0081 | 0.00685 | 0.00665 | 0.0063 | 0.0064 | 0.00605 | 0.00705 | 0.00585 | 0.0057 | 0.0063 | 0.0063 | 0.0063 | 0.0047 | 0.0055 | 0.0064 | 0.0055 | 0.0054 | 0.00475 | 0.0052 | 0.006 | 0.00525 | 0.005 | 0.0056 | 0.00465 | 0.00485 | 0.00485 | 0.00525 | 0.0051 | 0.0049 | 0.005 | 0.00475 | 0.005 | 0.0044 | 0.0047 | 0.00405 | 0.0042 | 0.00455 | 0.0042 | 0.004 | 0.00355 | 0.00385 | 0.00455 | 0.0044 | 0.0041 | 0.0038 | 0.0043 | 0.0039 | 0.00435 | 0.00365 | 0.00435 | 0.0041 | 0.00405 | 0.004 | 0.00385 | 0.00355 | 0.00385 | 0.00395 | 0.0031 | 0.0632 | 0.07085 | 0.09195 | 0.05235 | 0.03545 | 0.0288 | 0.02405 | 0.01925 | 0.01845 | 0.0155 | 0.0141 | 0.0144 | 0.0132 | 0.0119 | 0.01065 | 0.01065 | 0.0108 | 0.00895 | 0.0091 | 0.0096 | 0.0095 | 0.0081 | 0.00805 | 0.0074 | 0.0078 | 0.00625 | 0.00725 | 0.0062 | 0.00705 | 0.0061 | 0.00615 | 0.00685 | 0.0047 | 0.0056 | 0.00495 | 0.0058 | 0.005 | 0.0054 | 0.0061 | 0.00455 | 0.0045 | 0.0059 | 0.0057 | 0.00555 | 0.00475 | 0.00545 | 0.00535 | 0.0045 | 0.0052 | 0.0051 | 0.0042 | 0.0044 | 0.00475 | 0.0038 | 0.00415 | 0.00415 | 0.00445 | 0.0044 | 0.00435 | 0.0042 | 0.0039 | 0.00415 | 0.0046 | 0.00395 | 0.0042 | 0.00375 | 0.0037 | 0.0039 | 0.00435 | 0.0043 | 0.004 | 0.00395 | 0.0042 | 0.0034 | 0.0033 | 0.00335 | 0.0037 | 0.00325 | 0.00285 | 0.0035 | 0.0036 | 0.00335 | 0.00315 | 0.00345 | 0.06475 | 0.0679 | 0.09625 | 0.05035 | 0.0358 | 0.02645 | 0.0216 | 0.0182 | 0.01665 | 0.0147 | 0.01515 | 0.01405 | 0.0122 | 0.01155 | 0.01085 | 0.01065 | 0.0094 | 0.00795 | 0.00815 | 0.0083 | 0.0091 | 0.00795 | 0.0068 | 0.00765 | 0.00725 | 0.0061 | 0.00585 | 0.00515 | 0.00525 | 0.0063 | 0.00545 | 0.00565 | 0.0053 | 0.00475 | 0.0053 | 0.0055 | 0.00605 | 0.00455 | 0.00505 | 0.0057 | 0.0045 | 0.00485 | 0.00525 | 0.00395 | 0.0047 | 0.0043 | 0.0049 | 0.0045 | 0.00525 | 0.0049 | 0.0045 | 0.0044 | 0.0049 | 0.00365 | 0.00405 | 0.00525 | 0.0038 | 0.0045 | 0.00365 | 0.00415 | 0.00465 | 0.00455 | 0.0031 | 0.0044 | 0.0039 | 0.0045 | 0.00385 | 0.00305 | 0.0041 | 0.00365 | 0.00405 | 0.00385 | 0.00255 | 0.004 | 0.00355 | 0.0033 | 0.00365 | 0.00325 | 0.0035 | 0.0028 | 0.003 | 0.0034 | 0.0037 | 0.0028 | 0.0031 | 0.00345 | 0.06375 | 0.07255 | 0.0955 | 0.04865 | 0.0326 | 0.02615 | 0.02185 | 0.01815 | 0.0165 | 0.01645 | 0.01415 | 0.01145 | 0.0128 | 0.0105 | 0.0093 | 0.0105 | 0.00895 | 0.00885 | 0.0089 | 0.0083 | 0.00795 | 0.00745 | 0.00675 | 0.00695 | 0.0066 | 0.0057 | 0.00615 | 0.0048 | 0.00545 | 0.0054 | 0.00525 | 0.0057 | 0.0052 | 0.005 | 0.005 | 0.0059 | 0.0045 | 0.0041 | 0.00485 | 0.00465 | 0.0042 | 0.00435 | 0.00475 | 0.0046 | 0.00435 | 0.0044 | 0.00495 | 0.00365 | 0.00405 | 0.0038 | 0.0042 | 0.00375 | 0.00455 | 0.0051 | 0.00425 | 0.00475 | 0.0035 | 0.0044 | 0.00395 | 0.00465 | 0.0038 | 0.00425 | 0.0029 | 0.0041 | 0.00335 | 0.00395 | 0.00375 | 0.00295 | 0.00345 | 0.0041 | 0.004 | 0.003 | 0.0042 | 0.0027 | 0.00335 | 0.0038 | 0.0028 | 0.0039 | 0.00345 | 0.00325 | 0.00275 | 0.0027 | 0.0027 | 0.0024 | 0.0029 | 0.00305 | 0.00315 | 0.0031 | 0.0636 | 0.0723 | 0.09365 | 0.0497 | 0.0321 | 0.02745 | 0.0226 | 0.0189 | 0.01545 | 0.01485 | 0.0132 | 0.01325 | 0.01085 | 0.01085 | 0.00875 | 0.01025 | 0.008 | 0.00935 | 0.0075 | 0.0073 | 0.00725 | 0.0071 | 0.00795 | 0.0076 | 0.00575 | 0.00645 | 0.0059 | 0.0066 | 0.00545 | 0.006 | 0.00565 | 0.00495 | 0.00475 | 0.00445 | 0.0058 | 0.00475 | 0.0052 | 0.00405 | 0.00505 | 0.0049 | 0.0045 | 0.00425 | 0.00465 | 0.0038 | 0.0051 | 0.00375 | 0.00425 | 0.0044 | 0.0048 | 0.0045 | 0.0043 | 0.0044 | 0.00435 | 0.00315 | 0.00425 | 0.00455 | 0.00395 | 0.0038 | 0.0035 | 0.0032 | 0.004 | 0.00415 | 0.00405 | 0.0033 | 0.0036 | 0.0033 | 0.0044 | 0.003 | 0.00405 | 0.00295 | 0.0035 | 0.00345 | 0.0039 | 0.00375 | 0.0027 | 0.00305 | 0.0028 | 0.00325 | 0.0025 | 0.00305 | 0.0032 | 0.00235 | 0.00325 | 0.0022 | 0.00275 | 0.0031 | 0.0029 | 0.00285 | 0.0024 | 0.0027 | 0.06135 | 0.06935 | 0.0941 | 0.04705 | 0.0342 | 0.02635 | 0.0226 | 0.01865 | 0.0174 | 0.0137 | 0.01465 | 0.0124 | 0.01115 | 0.0098 | 0.0093 | 0.01035 | 0.0084 | 0.0085 | 0.0078 | 0.00735 | 0.0086 | 0.00865 | 0.00725 | 0.00575 | 0.00605 | 0.00545 | 0.00615 | 0.0055 | 0.00605 | 0.00515 | 0.00525 | 0.0055 | 0.00475 | 0.00525 | 0.004 | 0.00445 | 0.0037 | 0.00495 | 0.00435 | 0.00425 | 0.0052 | 0.00365 | 0.00435 | 0.00375 | 0.0044 | 0.0044 | 0.0042 | 0.00465 | 0.00415 | 0.0043 | 0.0037 | 0.004 | 0.004 | 0.0043 | 0.0037 | 0.00405 | 0.0036 | 0.004 | 0.00325 | 0.00305 | 0.00415 | 0.004 | 0.00375 | 0.0029 | 0.0033 | 0.00315 | 0.00415 | 0.00275 | 0.00325 | 0.00295 | 0.0029 | 0.00335 | 0.00325 | 0.0031 | 0.0027 | 0.00325 | 0.00285 | 0.00275 | 0.00275 | 0.0026 | 0.0031 | 0.003 | 0.00235 | 0.00305 | 0.0031 | 0.0029 | 0.00215 | 0.00195 | 0.00255 | 0.00235 | 0.0021 | 0.00305 | 0.0647 | 0.06845 | 0.0959 | 0.04485 | 0.03455 | 0.0249 | 0.02105 | 0.02005 | 0.0166 | 0.0142 | 0.01375 | 0.01095 | 0.0109 | 0.0096 | 0.00875 | 0.008 | 0.00695 | 0.0083 | 0.0087 | 0.00845 | 0.00755 | 0.00685 | 0.00695 | 0.0066 | 0.0058 | 0.0049 | 0.0058 | 0.005 | 0.0046 | 0.00535 | 0.0043 | 0.0045 | 0.0041 | 0.0049 | 0.0044 | 0.00495 | 0.00385 | 0.00465 | 0.0039 | 0.0047 | 0.0045 | 0.004 | 0.0048 | 0.004 | 0.00455 | 0.004 | 0.0037 | 0.00375 | 0.00365 | 0.00415 | 0.00425 | 0.00395 | 0.00525 | 0.0039 | 0.0045 | 0.0044 | 0.0036 | 0.00355 | 0.004 | 0.00295 | 0.0029 | 0.00385 | 0.0045 | 0.00295 | 0.00325 | 0.0035 | 0.00335 | 0.00305 | 0.0027 | 0.0036 | 0.0027 | 0.0032 | 0.0029 | 0.0034 | 0.00285 | 0.00365 | 0.00345 | 0.00275 | 0.00275 | 0.00275 | 0.00325 | 0.00285 | 0.0024 | 0.00315 | 0.0028 | 0.00275 | 0.00275 | 0.0025 | 0.00245 | 0.0026 | 0.00205 | 0.00285 | 0.0021 | 0.0024 | 0.0649 | 0.0704 | 0.096 | 0.048 | 0.03535 | 0.02755 | 0.02065 | 0.01975 | 0.0169 | 0.0141 | 0.0126 | 0.01025 | 0.01025 | 0.0109 | 0.0098 | 0.0091 | 0.00865 | 0.0086 | 0.00755 | 0.00755 | 0.00795 | 0.00555 | 0.0062 | 0.0055 | 0.00505 | 0.00555 | 0.00605 | 0.00515 | 0.00445 | 0.00485 | 0.0049 | 0.00495 | 0.00405 | 0.00365 | 0.0042 | 0.0037 | 0.00435 | 0.0048 | 0.00395 | 0.0042 | 0.00325 | 0.0034 | 0.00465 | 0.0043 | 0.0039 | 0.0038 | 0.00355 | 0.00465 | 0.0037 | 0.0033 | 0.00285 | 0.00315 | 0.00385 | 0.0043 | 0.00355 | 0.00315 | 0.00305 | 0.00345 | 0.00315 | 0.0033 | 0.00295 | 0.00335 | 0.00285 | 0.00315 | 0.00285 | 0.00345 | 0.0033 | 0.0029 | 0.0031 | 0.00335 | 0.0039 | 0.0033 | 0.00245 | 0.00285 | 0.0027 | 0.00285 | 0.00315 | 0.0028 | 0.0023 | 0.0031 | 0.0028 | 0.0031 | 0.0028 | 0.00265 | 0.00275 | 0.00255 | 0.0025 | 0.0024 | 0.0022 | 0.00225 | 0.00255 | 0.0022 | 0.00225 | 0.00255 | 0.00195 | 0.00195 | 1:1.05:1.50 | -0.24471
0.96 | 0.11045 | 0.13155 | 0.13235 | 0.1023 | 0.12285 | 0.0937 | 0.09035 | 0.11035 | 0.0948 | 0.0817 | 0.08285 | 0.1024 | 0.09125 | 0.08385 | 0.0739 | 0.078 | 0.0906 | 0.0768 | 0.08505 | 0.0798 | 0.0716 | 0.0714 | 0.08475 | 0.0662 | 0.06765 | 0.0771 | 0.074 | 0.0676 | 0.06825 | 0.07925 | 0.06215 | 0.0583 | 0.06795 | 0.0737 | 0.0686 | 0.0625 | 0.06975 | 0.07865 | 0.05635 | 0.0527 | 0.0577 | 0.0575 | 0.07115 | 0.0655 | 0.0596 | 0.06345 | 0.0741 | 0.0585 | 0.051 | 0.0483 | 0.05265 | 0.0595 | 0.0667 | 0.0622 | 0.05915 | 0.0625 | 0.07395 | 0.05245 | 0.05145 | 0.0454 | 0.0459 | 0.0456 | 0.054 | 0.0643 | 0.06 | 0.0568 | 0.0622 | 0.0713 | 0.05355 | 0.04755 | 0.0445 | 0.04295 | 0.04395 | 0.04675 | 0.05125 | 0.0635 | 0.0562 | 0.0514 | 0.0627 | 0.07185 | 0.0497 | 0.0465 | 0.0435 | 0.04255 | 0.04205 | 0.0417 | 0.04265 | 0.0488 | 0.0606 | 0.05365 | 0.05405 | 0.0615 | 0.0699 | 0.04665 | 0.04245 | 0.03995 | 0.03985 | 0.04075 | 0.04055 | 0.0393 | 0.0438 | 0.04555 | 0.05155 | 0.05055 | 0.0502 | 0.0624 | 0.07255 | 0.0519 | 0.0436 | 0.03505 | 0.03505 | 0.035 | 0.03885 | 0.03905 | 0.0377 | 0.0385 | 0.04475 | 0.053 | 0.04895 | 0.0466 | 0.059 | 0.07705 | 0.0486 | 0.03995 | 0.03805 | 0.03815 | 0.03425 | 0.03595 | 0.0363 | 0.0359 | 0.0388 | 0.03935 | 0.0455 | 0.0498 | 0.04785 | 0.0449 | 0.0592 | 0.0749 | 0.04915 | 0.0433 | 0.03845 | 0.0344 | 0.03405 | 0.03275 | 0.0357 | 0.0344 | 0.0359 | 0.03845 | 0.03615 | 0.0429 | 0.0468 | 0.04315 | 0.045 | 0.0617 | 0.07165 | 0.049 | 0.0387 | 0.0374 | 0.03365 | 0.03255 | 0.03035 | 0.02945 | 0.03125 | 0.0325 | 0.0366 | 0.0362 | 0.0364 | 0.04345 | 0.0448 | 0.0433 | 0.03985 | 0.0589 | 0.0756 | 0.0479 | 0.0396 | 0.0394 | 0.03425 | 0.0328 | 0.0326 | 0.0299 | 0.0306 | 0.0298 | 0.02935 | 0.0324 | 0.032 | 0.0345 | 0.04035 | 0.04445 | 0.03935 | 0.0385 | 0.0592 | 0.07375 | 0.04745 | 0.03865 | 0.0387 | 0.0334 | 0.03405 | 0.03345 | 0.03055 | 0.02815 | 0.02595 | 0.02935 | 0.02885 | 0.02995 | 0.0331 | 0.03315 | 0.03915 | 0.0412 | 0.03735 | 0.0361 | 0.06245 | 0.07365 | 0.049 | 0.0418 | 0.03715 | 0.0319 | 0.0329 | 0.0307 | 0.0307 | 0.0285 | 0.02805 | 0.02835 | 0.02825 | 0.02785 | 0.03245 | 0.0318 | 0.034 | 0.0368 | 0.041 | 0.03675 | 0.0346 | 0.0594 | 0.0729 | 0.04725 | 0.03895 | 0.0368 | 0.0325 | 0.03225 | 0.0305 | 0.03105 | 0.0258 | 0.02675 | 0.0273 | 0.02415 | 0.0261 | 0.0255 | 0.0257 | 0.02795 | 0.02765 | 0.0306 | 0.03895 | 0.03625 | 0.0318 | 0.0591 | 0.07435 | 0.049 | 0.04055 | 0.03495 | 0.03225 | 0.03 | 0.0291 | 0.02665 | 0.0272 | 0.02525 | 0.02505 | 0.02625 | 0.026 | 0.02425 | 0.0243 | 0.02495 | 0.025 | 0.02455 | 0.0296 | 0.02905 | 0.0358 | 0.0255 | 0.0582 | 0.07395 | 0.0463 | 0.04025 | 0.03485 | 0.035 | 0.03215 | 0.03025 | 0.03025 | 0.02705 | 0.02645 | 0.02435 | 0.02535 | 0.02375 | 0.026 | 0.02405 | 0.0227 | 0.02285 | 0.0212 | 0.0223 | 0.0277 | 0.0306 | 0.032 | 0.0238 | 0.0588 | 0.07655 | 0.0486 | 0.03805 | 0.03395 | 0.0338 | 0.0309 | 0.02625 | 0.02845 | 0.0269 | 0.02725 | 0.02625 | 0.0234 | 0.0234 | 0.02185 | 0.02265 | 0.0217 | 0.01865 | 0.02155 | 0.021 | 0.0199 | 0.02235 | 0.02855 | 0.03015 | 0.02015 | 0.0598 | 0.07565 | 0.04815 | 0.03865 | 0.03465 | 0.0294 | 0.0297 | 0.02875 | 0.02815 | 0.02615 | 0.026 | 0.026 | 0.02485 | 0.0241 | 0.022 | 0.0217 | 0.021 | 0.02215 | 0.0197 | 0.02085 | 0.02055 | 0.0189 | 0.02065 | 0.0309 | 0.0272 | 0.0204 | 0.061 | 0.07625 | 0.04755 | 0.03765 | 0.03735 | 0.03245 | 0.0288 | 0.03025 | 0.0264 | 0.0253 | 0.0235 | 0.02425 | 0.02385 | 0.0227 | 0.0232 | 0.0214 | 0.0209 | 0.0206 | 0.02145 | 0.022 | 0.0203 | 0.0178 | 0.01795 | 0.02165 | 0.02925 | 0.02495 | 0.01825 | 0.0606 | 0.0767 | 0.0465 | 0.039 | 0.03475 | 0.0299 | 0.03025 | 0.0301 | 0.0248 | 0.0287 | 0.02425 | 0.0239 | 0.02405 | 0.02225 | 0.02135 | 0.0224 | 0.0209 | 0.0204 | 0.02045 | 0.01865 | 0.0197 | 0.01995 | 0.0169 | 0.01905 | 0.0217 | 0.03025 | 0.0209 | 0.0152 | 0.05925 | 0.07485 | 0.04965 | 0.0367 | 0.0329 | 0.03055 | 0.0269 | 0.0282 | 0.0258 | 0.02535 | 0.0245 | 0.0235 | 0.02185 | 0.0224 | 0.02025 | 0.02035 | 0.01995 | 0.0189 | 0.01915 | 0.0196 | 0.0179 | 0.0176 | 0.01905 | 0.01735 | 0.01585 | 0.01725 | 0.03065 | 0.01935 | 0.01605 | 0.0592 | 0.07465 | 0.0471 | 0.0377 | 0.0318 | 0.0292 | 0.02725 | 0.02745 | 0.02375 | 0.02245 | 0.0233 | 0.02195 | 0.0216 | 0.02165 | 0.02145 | 0.0218 | 0.01915 | 0.0187 | 0.01925 | 0.01795 | 0.01835 | 0.01805 | 0.01785 | 0.0172 | 0.01585 | 0.0173 | 0.01955 | 0.02755 | 0.01915 | 0.01525 | 0.0586 | 0.07665 | 0.04795 | 0.0371 | 0.03325 | 0.0304 | 0.03125 | 0.0266 | 0.0263 | 0.02405 | 0.0246 | 0.02175 | 0.02435 | 0.01975 | 0.0209 | 0.0205 | 0.02015 | 0.0195 | 0.01825 | 0.01845 | 0.01725 | 0.0188 | 0.0171 | 0.01785 | 0.01465 | 0.0155 | 0.01445 | 0.01825 | 0.02545 | 0.01935 | 0.01335 | 0.05895 | 0.07695 | 0.0432 | 0.0354 | 0.03095 | 0.0281 | 0.02805 | 0.0237 | 0.02425 | 0.0248 | 0.0243 | 0.0216 | 0.02135 | 0.0221 | 0.02105 | 0.01805 | 0.0197 | 0.02055 | 0.01665 | 0.019 | 0.01695 | 0.0161 | 0.0167 | 0.01625 | 0.0157 | 0.0168 | 0.0152 | 0.0144 | 0.0159 | 0.016 | 0.0223 | 0.01585 | 0.0131 | 0.05755 | 0.07535 | 0.04555 | 0.03655 | 0.03195 | 0.03105 | 0.0251 | 0.0248 | 0.02295 | 0.0227 | 0.02175 | 0.01995 | 0.02025 | 0.01955 | 0.0206 | 0.01855 | 0.0194 | 0.01835 | 0.01765 | 0.0158 | 0.01725 | 0.01715 | 0.01435 | 0.0162 | 0.01525 | 0.0159 | 0.0142 | 0.01495 | 0.0139 | 0.01375 | 0.0135 | 0.01755 | 0.0215 | 0.01295 | 0.0124 | 0.05975 | 0.07835 | 0.0461 | 0.03605 | 0.0315 | 0.0278 | 0.0262 | 0.02395 | 0.02345 | 0.02275 | 0.02125 | 0.0217 | 0.01885 | 0.0214 | 0.01925 | 0.0175 | 0.018 | 0.01775 | 0.01715 | 0.0169 | 0.0162 | 0.01505 | 0.01575 | 0.0159 | 0.015 | 0.01295 | 0.0135 | 0.01485 | 0.01405 | 0.01305 | 0.01285 | 0.0119 | 0.01275 | 0.0163 | 0.0176 | 0.013 | 0.01355 | 0.0602 | 0.0795 | 0.0457 | 0.0333 | 0.0286 | 0.027 | 0.0262 | 0.0257 | 0.01995 | 0.0224 | 0.0215 | 0.0199 | 0.02075 | 0.0185 | 0.0178 | 0.0187 | 0.02045 | 0.01725 | 0.01635 | 0.0148 | 0.01545 | 0.0165 | 0.0151 | 0.016 | 0.01455 | 0.01325 | 0.014 | 0.0145 | 0.01335 | 0.013 | 0.0119 | 0.0128 | 0.01235 | 0.0125 | 0.01175 | 0.0178 | 0.01735 | 0.01045 | 0.01075 | 0.05875 | 0.07495 | 0.0469 | 0.033 | 0.03015 | 0.0288 | 0.0246 | 0.0238 | 0.02225 | 0.02065 | 0.0199 | 0.02055 | 0.01905 | 0.01835 | 0.0172 | 0.01605 | 0.01665 | 0.01615 | 0.01565 | 0.01695 | 0.01535 | 0.0153 | 0.01435 | 0.0146 | 0.0135 | 0.0144 | 0.0131 | 0.01275 | 0.0131 | 0.01115 | 0.01135 | 0.0123 | 0.0119 | 0.01135 | 0.01145 | 0.01035 | 0.01185 | 0.0163 | 0.01515 | 0.0108 | 0.0101 | 0.0578 | 0.07615 | 0.04615 | 0.03325 | 0.02875 | 0.0283 | 0.0258 | 0.0256 | 0.02065 | 0.02105 | 0.02035 | 0.01965 | 0.01775 | 0.01895 | 0.0177 | 0.01895 | 0.01745 | 0.01645 | 0.0146 | 0.01585 | 0.0159 | 0.01335 | 0.0136 | 0.01445 | 0.0133 | 0.01375 | 0.0142 | 0.0139 | 0.01135 | 0.0118 | 0.0131 | 0.0113 | 0.01115 | 0.01175 | 0.00985 | 0.00925 | 0.01075 | 0.0102 | 0.01075 | 0.0156 | 0.01465 | 0.00955 | 0.0102 | 0.06 | 0.075 | 0.0422 | 0.0307 | 0.03155 | 0.0263 | 0.0246 | 0.01975 | 0.02115 | 0.0208 | 0.0214 | 0.01875 | 0.01725 | 0.01775 | 0.0186 | 0.01515 | 0.01665 | 0.015 | 0.01695 | 0.0148 | 0.01625 | 0.01605 | 0.01355 | 0.0136 | 0.01245 | 0.01295 | 0.01125 | 0.01245 | 0.01235 | 0.0116 | 0.01095 | 0.01085 | 0.0118 | 0.01175 | 0.01055 | 0.0112 | 0.01115 | 0.01025 | 0.0105 | 0.0115 | 0.01155 | 0.01425 | 0.01165 | 0.00985 | 0.00875 | 0.0567 | 0.07905 | 0.0468 | 0.0322 | 0.02685 | 0.02515 | 0.02395 | 0.0235 | 0.0199 | 0.02155 | 0.0184 | 0.0191 | 0.0176 | 0.0176 | 0.0157 | 0.01685 | 0.0159 | 0.01675 | 0.0142 | 0.0154 | 0.01475 | 0.01325 | 0.01315 | 0.0127 | 0.0141 | 0.0115 | 0.012 | 0.01155 | 0.01015 | 0.01155 | 0.00975 | 0.01065 | 0.0109 | 0.01195 | 0.01095 | 0.00885 | 0.0096 | 0.0105 | 0.01025 | 0.00865 | 0.00855 | 0.01005 | 0.0102 | 0.01455 | 0.01105 | 0.00955 | 0.0095 | 0.05955 | 0.08035 | 0.04425 | 0.03165 | 0.0285 | 0.0256 | 0.02265 | 0.02175 | 0.0197 | 0.0194 | 0.0189 | 0.01825 | 0.0188 | 0.0175 | 0.0163 | 0.01585 | 0.01525 | 0.01535 | 0.0159 | 0.01305 | 0.016 | 0.01345 | 0.013 | 0.01285 | 0.01405 | 0.0124 | 0.01195 | 0.0119 | 0.00985 | 0.01105 | 0.0103 | 0.0101 | 0.0108 | 0.011 | 0.00995 | 0.01015 | 0.0093 | 0.00955 | 0.0096 | 0.0103 | 0.0085 | 0.00895 | 0.00955 | 0.0083 | 0.01055 | 0.01305 | 0.0117 | 0.0084 | 0.0078 | 0.0561 | 0.07785 | 0.04295 | 0.0311 | 0.0268 | 0.02585 | 0.02345 | 0.0228 | 0.0216 | 0.0182 | 0.0187 | 0.0176 | 0.01795 | 0.0167 | 0.0164 | 0.0166 | 0.01555 | 0.01485 | 0.0141 | 0.01395 | 0.0148 | 0.0131 | 0.0126 | 0.01235 | 0.0124 | 0.01315 | 0.01165 | 0.01115 | 0.01115 | 0.0115 | 0.01145 | 0.0102 | 0.0107 | 0.0103 | 0.0103 | 0.00805 | 0.01035 | 0.0098 | 0.0093 | 0.00975 | 0.0088 | 0.00805 | 0.01015 | 0.00835 | 0.00815 | 0.0089 | 0.01115 | 0.011 | 0.00975 | 0.0096 | 0.0084 | 0.0579 | 0.0808 | 0.0431 | 0.0323 | 0.0295 | 0.02545 | 0.02225 | 0.0206 | 0.02065 | 0.0186 | 0.01855 | 0.01625 | 0.01655 | 0.01815 | 0.01595 | 0.01505 | 0.01425 | 0.0137 | 0.0153 | 0.0135 | 0.0143 | 0.01245 | 0.01365 | 0.0113 | 0.0121 | 0.01125 | 0.0098 | 0.01015 | 0.01225 | 0.01125 | 0.0119 | 0.0104 | 0.00965 | 0.00975 | 0.0104 | 0.01 | 0.0105 | 0.01055 | 0.00985 | 0.0095 | 0.0085 | 0.0093 | 0.0085 | 0.0091 | 0.0095 | 0.0084 | 0.00955 | 0.0087 | 0.011 | 0.01055 | 0.00955 | 0.00995 | 0.0585 | 0.0814 | 0.0445 | 0.03275 | 0.02755 | 0.02345 | 0.02245 | 0.01895 | 0.01955 | 0.0197 | 0.01885 | 0.0152 | 0.01685 | 0.014 | 0.014 | 0.0136 | 0.01465 | 0.0127 | 0.0144 | 0.01335 | 0.01335 | 0.01065 | 0.012 | 0.01225 | 0.01125 | 0.01055 | 0.0107 | 0.00995 | 0.0105 | 0.00855 | 0.0097 | 0.0099 | 0.0091 | 0.00915 | 0.0089 | 0.00885 | 0.00855 | 0.00985 | 0.00945 | 0.0095 | 0.0097 | 0.00825 | 0.00805 | 0.0091 | 0.00785 | 0.0083 | 0.00795 | 0.00865 | 0.008 | 0.0067 | 0.0062 | 0.00965 | 0.00805 | 0.0065 | 0.0577 | 0.07875 | 0.044 | 0.03235 | 0.0251 | 0.02365 | 0.02185 | 0.01835 | 0.01925 | 0.0154 | 0.01555 | 0.01725 | 0.01515 | 0.0144 | 0.01535 | 0.015 | 0.0148 | 0.01265 | 0.01325 | 0.01285 | 0.01185 | 0.013 | 0.0118 | 0.01085 | 0.01075 | 0.011 | 0.01135 | 0.01035 | 0.00985 | 0.01005 | 0.0099 | 0.0083 | 0.00895 | 0.00975 | 0.0083 | 0.00845 | 0.00925 | 0.008 | 0.00825 | 0.00825 | 0.0088 | 0.00945 | 0.0079 | 0.0068 | 0.0081 | 0.00725 | 0.0084 | 0.0092 | 0.0072 | 0.00845 | 0.00785 | 0.00785 | 0.00815 | 0.0085 | 0.007 | 0.0075 | 0.0582 | 0.08285 | 0.044 | 0.03215 | 0.0248 | 0.02415 | 0.0214 | 0.01865 | 0.0176 | 0.0161 | 0.0173 | 0.01565 | 0.0141 | 0.01475 | 0.0144 | 0.0146 | 0.0127 | 0.0124 | 0.01285 | 0.012 | 0.0103 | 0.0122 | 0.01095 | 0.01185 | 0.01065 | 0.0105 | 0.00955 | 0.0098 | 0.0095 | 0.00985 | 0.01015 | 0.009 | 0.0097 | 0.00835 | 0.0086 | 0.00775 | 0.0087 | 0.00845 | 0.008 | 0.00705 | 0.00875 | 0.0082 | 0.00855 | 0.008 | 0.00775 | 0.0078 | 0.00735 | 0.00805 | 0.00815 | 0.0082 | 0.0066 | 0.0072 | 0.00665 | 0.0077 | 0.0065 | 0.0081 | 0.0058 | 0.00715 | 0.0565 | 0.07895 | 0.0428 | 0.028 | 0.0251 | 0.0246 | 0.0195 | 0.01885 | 0.0173 | 0.0165 | 0.01625 | 0.01485 | 0.01415 | 0.0139 | 0.01425 | 0.01355 | 0.01285 | 0.0115 | 0.01165 | 0.0115 | 0.01165 | 0.01135 | 0.0116 | 0.01015 | 0.0103 | 0.0096 | 0.0107 | 0.00895 | 0.01035 | 0.00805 | 0.0092 | 0.0087 | 0.00915 | 0.008 | 0.0096 | 0.00905 | 0.0096 | 0.008 | 0.0088 | 0.00855 | 0.0075 | 0.00765 | 0.0093 | 0.00845 | 0.00755 | 0.00715 | 0.00745 | 0.0067 | 0.00785 | 0.0069 | 0.00685 | 0.0068 | 0.0059 | 0.00625 | 0.0067 | 0.0065 | 0.00615 | 0.00785 | 0.00675 | 0.0049 | 0.0611 | 0.08085 | 0.04365 | 0.02755 | 0.02475 | 0.0204 | 0.01835 | 0.01735 | 0.01665 | 0.0162 | 0.01505 | 0.015 | 0.01555 | 0.0133 | 0.01375 | 0.0135 | 0.0137 | 0.01325 | 0.0119 | 0.01075 | 0.0127 | 0.0115 | 0.0097 | 0.00955 | 0.0087 | 0.0096 | 0.00855 | 0.0097 | 0.008 | 0.0099 | 0.0084 | 0.00845 | 0.0085 | 0.0085 | 0.0083 | 0.00845 | 0.00785 | 0.00705 | 0.0077 | 0.0077 | 0.008 | 0.0063 | 0.0065 | 0.0078 | 0.00735 | 0.00725 | 0.00725 | 0.0071 | 0.00785 | 0.0067 | 0.0064 | 0.0068 | 0.007 | 0.00715 | 0.00695 | 0.0067 | 0.00565 | 0.00625 | 0.00595 | 0.00625 | 0.0061 | 0.00565 | 0.05315 | 0.0821 | 0.0403 | 0.02855 | 0.0257 | 0.0211 | 0.01745 | 0.01805 | 0.0172 | 0.01455 | 0.0146 | 0.01335 | 0.0134 | 0.01225 | 0.0118 | 0.01145 | 0.01275 | 0.01155 | 0.01205 | 0.01145 | 0.0108 | 0.0111 | 0.01015 | 0.00905 | 0.0094 | 0.00915 | 0.0095 | 0.00925 | 0.0092 | 0.00855 | 0.00795 | 0.00855 | 0.00805 | 0.00765 | 0.008 | 0.0076 | 0.00715 | 0.0061 | 0.00735 | 0.00815 | 0.0073 | 0.0082 | 0.006 | 0.00735 | 0.0075 | 0.007 | 0.00685 | 0.0068 | 0.0074 | 0.0065 | 0.0068 | 0.0059 | 0.00695 | 0.0062 | 0.00605 | 0.00615 | 0.0069 | 0.00665 | 0.00575 | 0.0064 | 0.0066 | 0.00525 | 0.0056 | 0.00455 | 0.0565 | 0.083 | 0.0411 | 0.02765 | 0.02555 | 0.02025 | 0.01955 | 0.01585 | 0.0183 | 0.01605 | 0.01335 | 0.0125 | 0.01415 | 0.01345 | 0.0101 | 0.01175 | 0.01125 | 0.01225 | 0.0115 | 0.0102 | 0.01095 | 0.01015 | 0.00955 | 0.0104 | 0.00935 | 0.00915 | 0.01025 | 0.0085 | 0.00815 | 0.0085 | 0.008 | 0.0077 | 0.00715 | 0.0071 | 0.0075 | 0.007 | 0.0077 | 0.0075 | 0.00595 | 0.0077 | 0.00775 | 0.0058 | 0.0067 | 0.0071 | 0.00755 | 0.0069 | 0.00705 | 0.00695 | 0.0061 | 0.00625 | 0.0062 | 0.00625 | 0.00655 | 0.00585 | 0.0054 | 0.00685 | 0.0056 | 0.00535 | 0.00535 | 0.00705 | 0.0056 | 0.00455 | 0.0077 | 0.00575 | 0.0056 | 0.0049 | 0.05685 | 0.07775 | 0.04325 | 0.0274 | 0.0238 | 0.02105 | 0.01755 | 0.01755 | 0.0167 | 0.01425 | 0.0159 | 0.0141 | 0.0138 | 0.0126 | 0.0116 | 0.0114 | 0.01345 | 0.0096 | 0.0109 | 0.0106 | 0.0097 | 0.00905 | 0.0094 | 0.00935 | 0.0096 | 0.008 | 0.0089 | 0.0088 | 0.00795 | 0.0076 | 0.0081 | 0.01 | 0.00845 | 0.0086 | 0.0065 | 0.0081 | 0.00735 | 0.008 | 0.0064 | 0.0081 | 0.0075 | 0.00625 | 0.0069 | 0.0066 | 0.0062 | 0.0063 | 0.00695 | 0.00615 | 0.00645 | 0.00585 | 0.00705 | 0.00795 | 0.00505 | 0.006 | 0.0063 | 0.00515 | 0.00705 | 0.0059 | 0.00555 | 0.00555 | 0.00615 | 0.005 | 0.0055 | 0.0057 | 0.0058 | 0.00575 | 0.0048 | 0.0044 | 0.0572 | 0.08115 | 0.0405 | 0.03025 | 0.0226 | 0.0208 | 0.01735 | 0.01725 | 0.0145 | 0.0143 | 0.0135 | 0.0118 | 0.0128 | 0.01175 | 0.01275 | 0.01215 | 0.00915 | 0.0101 | 0.0093 | 0.00965 | 0.01145 | 0.00885 | 0.0087 | 0.0097 | 0.00835 | 0.0087 | 0.00805 | 0.0088 | 0.00835 | 0.0081 | 0.00785 | 0.00715 | 0.0069 | 0.00705 | 0.00705 | 0.0063 | 0.007 | 0.0067 | 0.00715 | 0.00635 | 0.00725 | 0.00625 | 0.0076 | 0.00605 | 0.00625 | 0.0063 | 0.007 | 0.0068 | 0.00595 | 0.0066 | 0.00595 | 0.0057 | 0.00645 | 0.0055 | 0.00685 | 0.00545 | 0.0056 | 0.00445 | 0.0063 | 0.0059 | 0.00495 | 0.0046 | 0.00425 | 0.0051 | 0.0053 | 0.0053 | 0.00575 | 0.0053 | 0.0043 | 0.00505 | 0.0564 | 0.0817 | 0.03995 | 0.02775 | 0.0225 | 0.0181 | 0.0187 | 0.0156 | 0.01605 | 0.01305 | 0.0146 | 0.0125 | 0.012 | 0.01175 | 0.01095 | 0.01055 | 0.00995 | 0.00945 | 0.0086 | 0.0095 | 0.01005 | 0.00945 | 0.0088 | 0.009 | 0.00805 | 0.0088 | 0.009 | 0.0074 | 0.0078 | 0.0078 | 0.00755 | 0.00705 | 0.0071 | 0.0076 | 0.00645 | 0.0077 | 0.00585 | 0.00615 | 0.0071 | 0.0066 | 0.0059 | 0.00685 | 0.00685 | 0.0063 | 0.0073 | 0.0052 | 0.006 | 0.00495 | 0.00685 | 0.00645 | 0.00625 | 0.0057 | 0.006 | 0.00525 | 0.00485 | 0.00445 | 0.00475 | 0.00545 | 0.0056 | 0.0046 | 0.00445 | 0.00495 | 0.00585 | 0.00475 | 0.00545 | 0.00405 | 0.00495 | 0.00465 | 0.00525 | 0.0048 | 0.00535 | 0.00405 | 0.0564 | 0.0795 | 0.04235 | 0.02825 | 0.0235 | 0.0184 | 0.01565 | 0.01575 | 0.01495 | 0.014 | 0.0132 | 0.0116 | 0.0116 | 0.01115 | 0.0107 | 0.0105 | 0.00955 | 0.00965 | 0.01005 | 0.00925 | 0.0094 | 0.00905 | 0.00945 | 0.0094 | 0.0086 | 0.00735 | 0.00805 | 0.00715 | 0.00765 | 0.0074 | 0.00635 | 0.007 | 0.007 | 0.0065 | 0.00655 | 0.00625 | 0.00595 | 0.00725 | 0.00645 | 0.00655 | 0.0067 | 0.006 | 0.00705 | 0.00565 | 0.0057 | 0.0062 | 0.00575 | 0.00565 | 0.0065 | 0.00525 | 0.00575 | 0.00525 | 0.00525 | 0.00595 | 0.00595 | 0.0058 | 0.0047 | 0.00495 | 0.00565 | 0.00515 | 0.0052 | 0.0057 | 0.00445 | 0.0039 | 0.0048 | 0.0047 | 0.00545 | 0.00545 | 0.0057 | 0.0043 | 0.00505 | 0.00485 | 0.0036 | 0.00455 | 0.05745 | 0.08125 | 0.04235 | 0.029 | 0.02235 | 0.02105 | 0.01725 | 0.01515 | 0.01385 | 0.01325 | 0.01365 | 0.01205 | 0.01115 | 0.0097 | 0.01035 | 0.00995 | 0.0101 | 0.00895 | 0.00955 | 0.00855 | 0.009 | 0.0089 | 0.00865 | 0.00855 | 0.00785 | 0.00835 | 0.0077 | 0.00825 | 0.0071 | 0.00705 | 0.00795 | 0.00665 | 0.0076 | 0.00765 | 0.00625 | 0.00715 | 0.0062 | 0.0071 | 0.0051 | 0.00585 | 0.00635 | 0.00625 | 0.00625 | 0.00645 | 0.005 | 0.0058 | 0.0065 | 0.0071 | 0.00545 | 0.00605 | 0.00615 | 0.00565 | 0.0048 | 0.00595 | 0.00645 | 0.0052 | 0.00565 | 0.00475 | 0.0043 | 0.00445 | 0.0054 | 0.00465 | 0.0048 | 0.0043 | 0.00495 | 0.0041 | 0.005 | 0.0054 | 0.0044 | 0.0042 | 0.0045 | 0.0047 | 0.0052 | 0.0047 | 0.0048 | 0.0037 | 0.06025 | 0.08095 | 0.0431 | 0.0289 | 0.02225 | 0.01865 | 0.01595 | 0.0141 | 0.01375 | 0.01155 | 0.01255 | 0.0122 | 0.0111 | 0.0101 | 0.0105 | 0.0103 | 0.0099 | 0.0092 | 0.0088 | 0.0078 | 0.00765 | 0.00825 | 0.0068 | 0.0072 | 0.0069 | 0.007 | 0.0073 | 0.00735 | 0.00685 | 0.0052 | 0.00685 | 0.006 | 0.00585 | 0.00575 | 0.006 | 0.0058 | 0.00595 | 0.00655 | 0.0064 | 0.0057 | 0.00585 | 0.0064 | 0.00505 | 0.0055 | 0.00455 | 0.00435 | 0.00545 | 0.00605 | 0.0049 | 0.00535 | 0.005 | 0.0061 | 0.00515 | 0.00515 | 0.00485 | 0.0055 | 0.00445 | 0.00415 | 0.00465 | 0.00395 | 0.00485 | 0.0049 | 0.0048 | 0.00515 | 0.00375 | 0.0043 | 0.00485 | 0.0042 | 0.00415 | 0.0048 | 0.00425 | 0.00435 | 0.00425 | 0.00385 | 0.00345 | 0.00405 | 0.0037 | 0.00375 | 0.0582 | 0.07805 | 0.04075 | 0.0274 | 0.02385 | 0.0191 | 0.0158 | 0.01375 | 0.01315 | 0.01245 | 0.0122 | 0.01185 | 0.01085 | 0.0106 | 0.0098 | 0.00785 | 0.00865 | 0.0101 | 0.00905 | 0.0087 | 0.00705 | 0.0075 | 0.0085 | 0.00655 | 0.0076 | 0.00745 | 0.0065 | 0.0055 | 0.00655 | 0.00555 | 0.0061 | 0.00595 | 0.00565 | 0.00545 | 0.0069 | 0.0057 | 0.00525 | 0.00575 | 0.00545 | 0.0056 | 0.0055 | 0.0061 | 0.0055 | 0.0062 | 0.00505 | 0.00525 | 0.00535 | 0.00515 | 0.0054 | 0.00515 | 0.00505 | 0.00465 | 0.0048 | 0.0049 | 0.00465 | 0.004 | 0.00435 | 0.006 | 0.00505 | 0.0054 | 0.0043 | 0.00475 | 0.0035 | 0.0047 | 0.00355 | 0.00375 | 0.0044 | 0.0036 | 0.00415 | 0.00455 | 0.0037 | 0.00425 | 0.00425 | 0.00415 | 0.0038 | 0.0045 | 0.00375 | 0.004 | 0.0031 | 0.00365 | 0.0574 | 0.08245 | 0.0427 | 0.02805 | 0.0215 | 0.01745 | 0.01635 | 0.01615 | 0.01275 | 0.01305 | 0.01255 | 0.01075 | 0.0102 | 0.00875 | 0.008 | 0.00865 | 0.0094 | 0.00695 | 0.0077 | 0.009 | 0.00775 | 0.0079 | 0.00735 | 0.0071 | 0.00675 | 0.0066 | 0.00605 | 0.00615 | 0.00625 | 0.00575 | 0.0062 | 0.00565 | 0.00555 | 0.0055 | 0.0063 | 0.0052 | 0.00525 | 0.00485 | 0.0051 | 0.0055 | 0.005 | 0.0045 | 0.00455 | 0.0049 | 0.00565 | 0.00485 | 0.0047 | 0.00525 | 0.0043 | 0.0044 | 0.00425 | 0.0043 | 0.0043 | 0.0043 | 0.00465 | 0.0047 | 0.0048 | 0.00405 | 0.00375 | 0.00455 | 0.0046 | 0.00355 | 0.00385 | 0.0033 | 0.0039 | 0.0039 | 0.0037 | 0.00385 | 0.00365 | 0.00395 | 0.0041 | 0.00345 | 0.0036 | 0.0041 | 0.0039 | 0.00315 | 0.003 | 0.0032 | 0.0034 | 0.00355 | 0.0029 | 0.00345 | 0.05995 | 0.08495 | 0.0419 | 0.026 | 0.0211 | 0.01645 | 0.0156 | 0.0132 | 0.0125 | 0.01225 | 0.01055 | 0.0109 | 0.00955 | 0.01 | 0.0097 | 0.00915 | 0.00785 | 0.0073 | 0.00715 | 0.0067 | 0.008 | 0.0064 | 0.0072 | 0.0064 | 0.00545 | 0.0061 | 0.00635 | 0.00635 | 0.00475 | 0.00535 | 0.00575 | 0.00535 | 0.00515 | 0.00595 | 0.00535 | 0.00465 | 0.00425 | 0.00435 | 0.00445 | 0.0043 | 0.00445 | 0.004 | 0.00485 | 0.00515 | 0.00435 | 0.0052 | 0.0046 | 0.00495 | 0.00525 | 0.00515 | 0.00375 | 0.00405 | 0.00425 | 0.00555 | 0.004 | 0.00455 | 0.00475 | 0.00485 | 0.004 | 0.00395 | 0.00375 | 0.0038 | 0.00405 | 0.004 | 0.0038 | 0.0031 | 0.00415 | 0.0037 | 0.0039 | 0.0034 | 0.0042 | 0.00335 | 0.0032 | 0.00365 | 0.0036 | 0.00315 | 0.003 | 0.0038 | 0.0037 | 0.0035 | 0.00285 | 0.00265 | 0.0035 | 0.00365 | 0.05655 | 0.08325 | 0.0393 | 0.02485 | 0.02125 | 0.0168 | 0.015 | 0.01335 | 0.0117 | 0.01065 | 0.0099 | 0.0089 | 0.00915 | 0.00895 | 0.00825 | 0.008 | 0.00815 | 0.0078 | 0.00765 | 0.00655 | 0.00705 | 0.00715 | 0.00615 | 0.00585 | 0.00625 | 0.0051 | 0.0052 | 0.0057 | 0.00555 | 0.00535 | 0.005 | 0.0049 | 0.00525 | 0.00465 | 0.00585 | 0.00425 | 0.00575 | 0.00455 | 0.0054 | 0.0049 | 0.00465 | 0.0051 | 0.0043 | 0.00465 | 0.0043 | 0.00445 | 0.0045 | 0.0042 | 0.0045 | 0.0044 | 0.0038 | 0.00395 | 0.0047 | 0.00475 | 0.00465 | 0.00415 | 0.0037 | 0.00425 | 0.00435 | 0.0047 | 0.00395 | 0.0036 | 0.00365 | 0.0032 | 0.0035 | 0.00445 | 0.0032 | 0.00345 | 0.00385 | 0.0037 | 0.0025 | 0.00395 | 0.003 | 0.00305 | 0.0035 | 0.00305 | 0.00305 | 0.00325 | 0.0035 | 0.0031 | 0.0031 | 0.00315 | 0.003 | 0.0034 | 0.00325 | 0.00255 | 0.05885 | 0.0836 | 0.0377 | 0.02435 | 0.02055 | 0.01765 | 0.0149 | 0.01275 | 0.0123 | 0.01075 | 0.0113 | 0.0099 | 0.00885 | 0.0089 | 0.0081 | 0.00685 | 0.00795 | 0.00755 | 0.0063 | 0.00685 | 0.00565 | 0.0066 | 0.0059 | 0.00595 | 0.0056 | 0.00585 | 0.0052 | 0.0066 | 0.00515 | 0.00525 | 0.00475 | 0.00525 | 0.0052 | 0.00475 | 0.004 | 0.0048 | 0.0049 | 0.00445 | 0.0048 | 0.00525 | 0.0041 | 0.004 | 0.00355 | 0.00385 | 0.00425 | 0.0043 | 0.00385 | 0.00455 | 0.00375 | 0.00425 | 0.00445 | 0.0042 | 0.00375 | 0.00425 | 0.00335 | 0.00385 | 0.004 | 0.0044 | 0.00385 | 0.0037 | 0.00315 | 0.00375 | 0.0033 | 0.0031 | 0.0036 | 0.00385 | 0.0043 | 0.0031 | 0.0042 | 0.0032 | 0.0036 | 0.003 | 0.0032 | 0.00385 | 0.0034 | 0.00315 | 0.0036 | 0.00415 | 0.0041 | 0.00285 | 0.0031 | 0.00285 | 0.0032 | 0.00295 | 0.003 | 0.00265 | 0.00235 | 0.0026 | 0.05905 | 0.08405 | 0.03745 | 0.025 | 0.0181 | 0.017 | 0.01485 | 0.0136 | 0.01125 | 0.0094 | 0.0107 | 0.0101 | 0.0076 | 0.0082 | 0.0076 | 0.00775 | 0.0076 | 0.00695 | 0.0064 | 0.00665 | 0.00725 | 0.00615 | 0.0052 | 0.0059 | 0.00575 | 0.0057 | 0.0052 | 0.00565 | 0.0048 | 0.00535 | 0.0036 | 0.0047 | 0.00585 | 0.0043 | 0.004 | 0.0044 | 0.0046 | 0.0043 | 0.0039 | 0.00475 | 0.0042 | 0.0045 | 0.0044 | 0.004 | 0.00355 | 0.00405 | 0.0043 | 0.00375 | 0.0042 | 0.00405 | 0.00335 | 0.0043 | 0.00335 | 0.00355 | 0.00365 | 0.0043 | 0.0035 | 0.0033 | 0.00465 | 0.00265 | 0.00355 | 0.00315 | 0.00275 | 0.00225 | 0.00315 | 0.00315 | 0.00325 | 0.00325 | 0.0033 | 0.00335 | 0.0033 | 0.0034 | 0.00365 | 0.0035 | 0.0033 | 0.0033 | 0.0036 | 0.00265 | 0.0025 | 0.00315 | 0.0036 | 0.00355 | 0.0026 | 0.0029 | 0.0023 | 0.0022 | 0.0026 | 0.00235 | 0.00265 | 0.00225 | 0.05635 | 0.08105 | 0.0373 | 0.02455 | 0.01915 | 0.0163 | 0.01455 | 0.01255 | 0.01035 | 0.01025 | 0.00935 | 0.00785 | 0.008 | 0.0078 | 0.00715 | 0.00765 | 0.00775 | 0.00535 | 0.00765 | 0.0065 | 0.00595 | 0.0059 | 0.0062 | 0.00555 | 0.00495 | 0.00595 | 0.00565 | 0.00545 | 0.00415 | 0.0048 | 0.005 | 0.004 | 0.0042 | 0.00445 | 0.00425 | 0.0048 | 0.00435 | 0.00375 | 0.00405 | 0.00375 | 0.00345 | 0.0038 | 0.0042 | 0.00395 | 0.0033 | 0.0039 | 0.00435 | 0.00395 | 0.00425 | 0.0033 | 0.0032 | 0.00475 | 0.0042 | 0.00325 | 0.0033 | 0.0042 | 0.0041 | 0.0032 | 0.0033 | 0.00395 | 0.0036 | 0.00325 | 0.00405 | 0.0031 | 0.0034 | 0.0028 | 0.0028 | 0.00295 | 0.00295 | 0.00255 | 0.0025 | 0.004 | 0.00335 | 0.0028 | 0.00275 | 0.00245 | 0.0032 | 0.002 | 0.00295 | 0.0027 | 0.00255 | 0.00265 | 0.00265 | 0.00345 | 0.00245 | 0.00325 | 0.00245 | 0.0021 | 0.0023 | 0.0025 | 0.0026 | 0.00185 | 0.0565 | 0.0815 | 0.0385 | 0.02645 | 0.01775 | 0.0152 | 0.01365 | 0.0106 | 0.0112 | 0.0097 | 0.0091 | 0.00865 | 0.0077 | 0.00815 | 0.0075 | 0.0068 | 0.00595 | 0.00585 | 0.0062 | 0.0071 | 0.00525 | 0.00565 | 0.00525 | 0.0053 | 0.0055 | 0.0048 | 0.00535 | 0.00565 | 0.0051 | 0.0042 | 0.0046 | 0.0041 | 0.0052 | 0.00405 | 0.0038 | 0.0044 | 0.0047 | 0.0051 | 0.0043 | 0.00475 | 0.00355 | 0.00365 | 0.00375 | 0.00315 | 0.004 | 0.0043 | 0.0036 | 0.004 | 0.00355 | 0.00365 | 0.0043 | 0.0034 | 0.0038 | 0.00335 | 0.0031 | 0.00315 | 0.00305 | 0.00395 | 0.003 | 0.003 | 0.0035 | 0.0031 | 0.00345 | 0.00305 | 0.0032 | 0.0036 | 0.00335 | 0.002 | 0.0033 | 0.00305 | 0.0036 | 0.00285 | 0.00295 | 0.00325 | 0.00275 | 0.0027 | 0.00355 | 0.00305 | 0.00285 | 0.0028 | 0.00275 | 0.0027 | 0.00335 | 0.0029 | 0.00255 | 0.0026 | 0.00235 | 0.002 | 0.00225 | 0.002 | 0.0023 | 0.00225 | 0.00225 | 0.00275 | 0.0584 | 0.0799 | 0.03685 | 0.02375 | 0.0181 | 0.01505 | 0.0152 | 0.01065 | 0.009 | 0.01 | 0.0092 | 0.0073 | 0.0077 | 0.00855 | 0.00715 | 0.006 | 0.0057 | 0.0055 | 0.007 | 0.0057 | 0.0067 | 0.00545 | 0.0047 | 0.0057 | 0.0047 | 0.00475 | 0.00565 | 0.0051 | 0.0042 | 0.00365 | 0.00435 | 0.00405 | 0.0034 | 0.00525 | 0.00405 | 0.0044 | 0.00435 | 0.0034 | 0.0042 | 0.0031 | 0.0043 | 0.00425 | 0.00405 | 0.00355 | 0.00375 | 0.00395 | 0.0037 | 0.00355 | 0.00345 | 0.0043 | 0.00315 | 0.00425 | 0.0029 | 0.00355 | 0.003 | 0.00285 | 0.00355 | 0.00255 | 0.004 | 0.0036 | 0.00295 | 0.00335 | 0.00305 | 0.0024 | 0.00305 | 0.00305 | 0.00305 | 0.0031 | 0.0031 | 0.00225 | 0.0028 | 0.0034 | 0.0028 | 0.00355 | 0.00335 | 0.0028 | 0.0028 | 0.00225 | 0.00315 | 0.0029 | 0.00295 | 0.00175 | 0.00235 | 0.00295 | 0.00265 | 0.00245 | 0.0025 | 0.00245 | 0.0031 | 0.0022 | 0.002 | 0.00185 | 0.00215 | 0.00235 | 0.0022 | 0.002 | 1:1.10:1.50 | -0.23441
1 | 0.15845 | 0.12385 | 0.1194 | 0.10395 | 0.0998 | 0.10805 | 0.09645 | 0.08235 | 0.0849 | 0.0952 | 0.09585 | 0.07605 | 0.07595 | 0.08135 | 0.0922 | 0.0971 | 0.07645 | 0.0667 | 0.0652 | 0.0769 | 0.08225 | 0.0952 | 0.0672 | 0.06655 | 0.0565 | 0.06395 | 0.07265 | 0.0813 | 0.08525 | 0.0639 | 0.0592 | 0.0575 | 0.06225 | 0.06095 | 0.0706 | 0.07495 | 0.08055 | 0.05825 | 0.05345 | 0.0538 | 0.0551 | 0.05265 | 0.06085 | 0.0691 | 0.07725 | 0.0802 | 0.05475 | 0.04725 | 0.04965 | 0.0493 | 0.05245 | 0.05355 | 0.0544 | 0.06885 | 0.072 | 0.082 | 0.0512 | 0.04455 | 0.0444 | 0.0422 | 0.0471 | 0.0482 | 0.05315 | 0.0542 | 0.06165 | 0.0673 | 0.08035 | 0.05635 | 0.04105 | 0.04365 | 0.03715 | 0.04045 | 0.0458 | 0.0457 | 0.0486 | 0.054 | 0.0618 | 0.06435 | 0.077 | 0.05225 | 0.0425 | 0.0373 | 0.0355 | 0.0381 | 0.04155 | 0.0416 | 0.04135 | 0.04585 | 0.0525 | 0.05835 | 0.0604 | 0.081 | 0.05415 | 0.045 | 0.0404 | 0.0385 | 0.03495 | 0.03625 | 0.0376 | 0.03795 | 0.04275 | 0.04555 | 0.0467 | 0.0594 | 0.0614 | 0.0789 | 0.05305 | 0.0423 | 0.03795 | 0.03595 | 0.0361 | 0.03225 | 0.0315 | 0.03365 | 0.03535 | 0.04075 | 0.0424 | 0.0473 | 0.0538 | 0.05835 | 0.08205 | 0.0499 | 0.0403 | 0.0407 | 0.037 | 0.03285 | 0.02865 | 0.03045 | 0.0322 | 0.03115 | 0.0326 | 0.03625 | 0.04195 | 0.0446 | 0.05415 | 0.05645 | 0.08355 | 0.054 | 0.0419 | 0.038 | 0.0356 | 0.03345 | 0.03115 | 0.03305 | 0.0304 | 0.02815 | 0.03105 | 0.03015 | 0.03435 | 0.04185 | 0.0434 | 0.0508 | 0.0526 | 0.07835 | 0.05425 | 0.04395 | 0.03905 | 0.0361 | 0.0334 | 0.0301 | 0.03315 | 0.02735 | 0.0276 | 0.02785 | 0.0268 | 0.02955 | 0.03415 | 0.03705 | 0.0408 | 0.05065 | 0.05245 | 0.0773 | 0.0508 | 0.04335 | 0.0371 | 0.0326 | 0.03585 | 0.0301 | 0.0303 | 0.0277 | 0.0277 | 0.02725 | 0.0262 | 0.0248 | 0.0306 | 0.0327 | 0.0355 | 0.0407 | 0.05045 | 0.0514 | 0.08085 | 0.05185 | 0.04075 | 0.037 | 0.03605 | 0.0328 | 0.0289 | 0.02865 | 0.03025 | 0.02755 | 0.0266 | 0.0266 | 0.0235 | 0.0278 | 0.02615 | 0.0293 | 0.0307 | 0.03915 | 0.04745 | 0.05095 | 0.08155 | 0.05165 | 0.04055 | 0.0369 | 0.0324 | 0.0312 | 0.0299 | 0.0291 | 0.02955 | 0.02855 | 0.02755 | 0.02485 | 0.0246 | 0.0245 | 0.02505 | 0.0254 | 0.0279 | 0.0314 | 0.0382 | 0.0454 | 0.0474 | 0.08535 | 0.0502 | 0.0442 | 0.0347 | 0.03125 | 0.03245 | 0.03325 | 0.0278 | 0.02895 | 0.0276 | 0.0267 | 0.0242 | 0.027 | 0.0254 | 0.02365 | 0.0228 | 0.0226 | 0.0233 | 0.0269 | 0.0312 | 0.03715 | 0.04515 | 0.08035 | 0.05205 | 0.04125 | 0.03815 | 0.03385 | 0.03205 | 0.0286 | 0.0301 | 0.02725 | 0.0261 | 0.02535 | 0.0227 | 0.02375 | 0.02275 | 0.02435 | 0.02345 | 0.02065 | 0.0221 | 0.01895 | 0.02185 | 0.02645 | 0.0341 | 0.042 | 0.08095 | 0.05275 | 0.0426 | 0.03595 | 0.03235 | 0.03155 | 0.02935 | 0.0269 | 0.0269 | 0.02625 | 0.02635 | 0.0235 | 0.0244 | 0.0229 | 0.02255 | 0.02195 | 0.0215 | 0.0198 | 0.02235 | 0.0191 | 0.0182 | 0.02395 | 0.03395 | 0.03975 | 0.0843 | 0.05035 | 0.04165 | 0.0368 | 0.0317 | 0.031 | 0.02895 | 0.0286 | 0.02545 | 0.026 | 0.02535 | 0.024 | 0.02385 | 0.02275 | 0.0211 | 0.0215 | 0.0203 | 0.02095 | 0.02015 | 0.01955 | 0.0192 | 0.0182 | 0.0195 | 0.0308 | 0.03995 | 0.0856 | 0.05095 | 0.0422 | 0.0316 | 0.03215 | 0.0283 | 0.0299 | 0.02795 | 0.02525 | 0.02535 | 0.0261 | 0.0239 | 0.0258 | 0.0224 | 0.02225 | 0.0191 | 0.02265 | 0.01985 | 0.0199 | 0.01835 | 0.01805 | 0.01615 | 0.0167 | 0.02065 | 0.02925 | 0.03905 | 0.0854 | 0.05095 | 0.0385 | 0.0365 | 0.0323 | 0.03025 | 0.02855 | 0.02495 | 0.0251 | 0.02365 | 0.02465 | 0.02355 | 0.0218 | 0.02245 | 0.02145 | 0.0197 | 0.02135 | 0.01855 | 0.0194 | 0.019 | 0.01965 | 0.01765 | 0.01735 | 0.0156 | 0.01845 | 0.02785 | 0.0349 | 0.0855 | 0.04975 | 0.04035 | 0.03665 | 0.0321 | 0.03015 | 0.02955 | 0.0259 | 0.0253 | 0.02535 | 0.02375 | 0.0242 | 0.02385 | 0.0223 | 0.0194 | 0.0208 | 0.0192 | 0.0189 | 0.02105 | 0.01865 | 0.02 | 0.01875 | 0.018 | 0.0164 | 0.01525 | 0.01875 | 0.0281 | 0.0341 | 0.0819 | 0.0504 | 0.0393 | 0.03335 | 0.0307 | 0.02905 | 0.02575 | 0.02615 | 0.02595 | 0.0232 | 0.0228 | 0.0224 | 0.02165 | 0.0215 | 0.0198 | 0.01965 | 0.0188 | 0.0187 | 0.0188 | 0.01725 | 0.0187 | 0.01755 | 0.01905 | 0.0172 | 0.01555 | 0.01525 | 0.0174 | 0.02875 | 0.02985 | 0.08845 | 0.05015 | 0.0402 | 0.03465 | 0.0327 | 0.03005 | 0.0254 | 0.02625 | 0.02325 | 0.0242 | 0.02225 | 0.02285 | 0.02125 | 0.02285 | 0.01975 | 0.0204 | 0.0198 | 0.01845 | 0.018 | 0.01735 | 0.01845 | 0.0179 | 0.0168 | 0.0167 | 0.01645 | 0.01525 | 0.0143 | 0.01505 | 0.0255 | 0.0286 | 0.08885 | 0.0515 | 0.03995 | 0.0338 | 0.0319 | 0.0297 | 0.02705 | 0.0237 | 0.0216 | 0.02305 | 0.0227 | 0.0232 | 0.02085 | 0.01915 | 0.0188 | 0.0209 | 0.0189 | 0.01805 | 0.019 | 0.01845 | 0.01645 | 0.01605 | 0.0149 | 0.0155 | 0.01505 | 0.0153 | 0.0135 | 0.01375 | 0.0156 | 0.02405 | 0.02605 | 0.08765 | 0.04765 | 0.03975 | 0.0332 | 0.0291 | 0.0277 | 0.02505 | 0.02485 | 0.0229 | 0.0225 | 0.0225 | 0.02045 | 0.01975 | 0.0192 | 0.0199 | 0.0193 | 0.0181 | 0.01775 | 0.01655 | 0.0179 | 0.01575 | 0.01495 | 0.0161 | 0.0151 | 0.0142 | 0.0138 | 0.01455 | 0.01335 | 0.01265 | 0.0136 | 0.01495 | 0.02205 | 0.0229 | 0.0883 | 0.0485 | 0.0356 | 0.03305 | 0.0288 | 0.02925 | 0.02475 | 0.02225 | 0.0223 | 0.02295 | 0.0207 | 0.0209 | 0.019 | 0.01765 | 0.02005 | 0.02095 | 0.01835 | 0.01685 | 0.0169 | 0.0162 | 0.0153 | 0.0175 | 0.01575 | 0.01505 | 0.0148 | 0.0146 | 0.0129 | 0.01315 | 0.0132 | 0.0124 | 0.0128 | 0.01255 | 0.0137 | 0.02045 | 0.02055 | 0.0856 | 0.049 | 0.0364 | 0.03105 | 0.0294 | 0.0291 | 0.0272 | 0.0254 | 0.0221 | 0.0215 | 0.0213 | 0.0196 | 0.01835 | 0.0194 | 0.0205 | 0.01785 | 0.0169 | 0.01705 | 0.018 | 0.0154 | 0.01625 | 0.01365 | 0.01495 | 0.01525 | 0.0133 | 0.01415 | 0.01405 | 0.0132 | 0.01245 | 0.01285 | 0.0131 | 0.0117 | 0.012 | 0.0108 | 0.01245 | 0.018 | 0.01865 | 0.08825 | 0.04815 | 0.0365 | 0.03255 | 0.0267 | 0.0256 | 0.0254 | 0.02355 | 0.02275 | 0.02095 | 0.0199 | 0.0189 | 0.0184 | 0.01825 | 0.01815 | 0.01885 | 0.0159 | 0.0169 | 0.0154 | 0.01595 | 0.015 | 0.0159 | 0.0138 | 0.01265 | 0.01265 | 0.0142 | 0.01465 | 0.01255 | 0.0128 | 0.0121 | 0.0118 | 0.01215 | 0.01085 | 0.01115 | 0.011 | 0.01125 | 0.0122 | 0.0175 | 0.0186 | 0.0907 | 0.0516 | 0.0377 | 0.03045 | 0.0265 | 0.02465 | 0.02285 | 0.02195 | 0.0207 | 0.02155 | 0.01975 | 0.0202 | 0.01845 | 0.0187 | 0.01735 | 0.0188 | 0.0167 | 0.0158 | 0.0143 | 0.01565 | 0.01385 | 0.01345 | 0.01365 | 0.01285 | 0.01415 | 0.0135 | 0.0125 | 0.01165 | 0.0121 | 0.0135 | 0.01125 | 0.01035 | 0.0114 | 0.0112 | 0.0111 | 0.00915 | 0.0095 | 0.0096 | 0.01225 | 0.015 | 0.0153 | 0.08845 | 0.0497 | 0.0385 | 0.0299 | 0.02605 | 0.0239 | 0.0231 | 0.0216 | 0.0199 | 0.01835 | 0.02 | 0.0194 | 0.0168 | 0.01835 | 0.01765 | 0.01635 | 0.01635 | 0.01625 | 0.0163 | 0.01355 | 0.01365 | 0.01435 | 0.0132 | 0.0145 | 0.0126 | 0.0134 | 0.01125 | 0.0119 | 0.0117 | 0.012 | 0.01295 | 0.01145 | 0.01085 | 0.01015 | 0.00985 | 0.0095 | 0.00945 | 0.01035 | 0.00965 | 0.01075 | 0.01195 | 0.01605 | 0.01325 | 0.0959 | 0.04885 | 0.03635 | 0.0299 | 0.02695 | 0.02515 | 0.0222 | 0.02315 | 0.022 | 0.02015 | 0.01805 | 0.0167 | 0.0182 | 0.01595 | 0.0172 | 0.0158 | 0.0163 | 0.01395 | 0.0146 | 0.0152 | 0.0137 | 0.0152 | 0.0135 | 0.01395 | 0.0127 | 0.01315 | 0.01075 | 0.01205 | 0.0124 | 0.0108 | 0.01075 | 0.0102 | 0.00945 | 0.0102 | 0.009 | 0.01075 | 0.0096 | 0.0099 | 0.00845 | 0.0098 | 0.0101 | 0.0084 | 0.01145 | 0.01575 | 0.01335 | 0.09245 | 0.0507 | 0.0364 | 0.02885 | 0.0242 | 0.0243 | 0.02335 | 0.02145 | 0.01755 | 0.0194 | 0.01855 | 0.01875 | 0.0157 | 0.01685 | 0.01415 | 0.0154 | 0.0157 | 0.0143 | 0.015 | 0.01335 | 0.0142 | 0.01385 | 0.014 | 0.013 | 0.01315 | 0.0127 | 0.01135 | 0.01195 | 0.0116 | 0.01175 | 0.01135 | 0.0117 | 0.0108 | 0.01035 | 0.00995 | 0.0108 | 0.01075 | 0.0081 | 0.0103 | 0.01025 | 0.00855 | 0.0092 | 0.0092 | 0.00925 | 0.0123 | 0.0126 | 0.01275 | 0.09195 | 0.0514 | 0.037 | 0.03055 | 0.0249 | 0.025 | 0.02065 | 0.02085 | 0.0184 | 0.0184 | 0.01895 | 0.01715 | 0.01585 | 0.0153 | 0.0144 | 0.01415 | 0.0156 | 0.0158 | 0.01315 | 0.01405 | 0.0139 | 0.0141 | 0.0127 | 0.0128 | 0.0115 | 0.01065 | 0.01155 | 0.0123 | 0.0111 | 0.00995 | 0.0111 | 0.011 | 0.0093 | 0.01015 | 0.01065 | 0.01025 | 0.00965 | 0.0094 | 0.009 | 0.00965 | 0.01 | 0.0088 | 0.00875 | 0.00905 | 0.00845 | 0.00895 | 0.01015 | 0.0112 | 0.01225 | 0.0895 | 0.0498 | 0.03315 | 0.02985 | 0.0258 | 0.02405 | 0.0207 | 0.0214 | 0.0193 | 0.01785 | 0.0172 | 0.01625 | 0.01795 | 0.01545 | 0.01615 | 0.01355 | 0.01405 | 0.01325 | 0.01425 | 0.01425 | 0.01375 | 0.01405 | 0.0125 | 0.0129 | 0.0119 | 0.0117 | 0.01125 | 0.0129 | 0.01015 | 0.01005 | 0.0114 | 0.0089 | 0.0101 | 0.0112 | 0.0089 | 0.0093 | 0.00985 | 0.00935 | 0.0087 | 0.00965 | 0.00935 | 0.0077 | 0.00825 | 0.00835 | 0.0083 | 0.0091 | 0.00825 | 0.0079 | 0.00975 | 0.01115 | 0.0108 | 0.09285 | 0.0476 | 0.03555 | 0.0281 | 0.02595 | 0.0221 | 0.02135 | 0.02115 | 0.0187 | 0.0159 | 0.0178 | 0.01595 | 0.0161 | 0.015 | 0.0152 | 0.0151 | 0.01525 | 0.0146 | 0.0123 | 0.01375 | 0.0122 | 0.0113 | 0.01205 | 0.0122 | 0.0113 | 0.0123 | 0.01175 | 0.01035 | 0.0097 | 0.0109 | 0.01105 | 0.0103 | 0.00865 | 0.00955 | 0.00985 | 0.00965 | 0.00875 | 0.008 | 0.0089 | 0.0083 | 0.00855 | 0.0086 | 0.00795 | 0.008 | 0.00845 | 0.0093 | 0.00935 | 0.0083 | 0.0066 | 0.0074 | 0.0093 | 0.00905 | 0.0941 | 0.0541 | 0.03415 | 0.0263 | 0.02385 | 0.02285 | 0.0197 | 0.0184 | 0.0184 | 0.0182 | 0.01775 | 0.0167 | 0.0166 | 0.01395 | 0.0146 | 0.01255 | 0.01275 | 0.01335 | 0.0116 | 0.01265 | 0.01105 | 0.0129 | 0.0111 | 0.0111 | 0.01135 | 0.01005 | 0.0097 | 0.0113 | 0.0113 | 0.00945 | 0.01055 | 0.0095 | 0.0093 | 0.0103 | 0.0104 | 0.0089 | 0.0088 | 0.00925 | 0.00845 | 0.0083 | 0.008 | 0.0078 | 0.009 | 0.008 | 0.008 | 0.00765 | 0.0078 | 0.00755 | 0.00785 | 0.00705 | 0.0074 | 0.0078 | 0.01005 | 0.0094 | 0.0913 | 0.04705 | 0.03395 | 0.0243 | 0.0255 | 0.02075 | 0.0197 | 0.018 | 0.0159 | 0.0172 | 0.0169 | 0.0149 | 0.0155 | 0.0148 | 0.01385 | 0.0137 | 0.0133 | 0.01225 | 0.01285 | 0.0115 | 0.01205 | 0.0114 | 0.0113 | 0.0108 | 0.0112 | 0.0107 | 0.0116 | 0.011 | 0.0093 | 0.00985 | 0.0097 | 0.0091 | 0.0102 | 0.00865 | 0.01005 | 0.0072 | 0.00745 | 0.0076 | 0.0077 | 0.00955 | 0.00755 | 0.0075 | 0.00755 | 0.00795 | 0.00685 | 0.00815 | 0.0084 | 0.00665 | 0.0072 | 0.00755 | 0.0067 | 0.00705 | 0.00695 | 0.0078 | 0.0093 | 0.0087 | 0.09405 | 0.0516 | 0.0337 | 0.02495 | 0.02425 | 0.02265 | 0.0188 | 0.0174 | 0.0168 | 0.01615 | 0.01555 | 0.0129 | 0.01355 | 0.01445 | 0.0134 | 0.01205 | 0.01255 | 0.0115 | 0.01015 | 0.0117 | 0.01075 | 0.01145 | 0.01215 | 0.0107 | 0.01 | 0.0092 | 0.01065 | 0.0087 | 0.00995 | 0.0103 | 0.00965 | 0.00845 | 0.00885 | 0.0086 | 0.0093 | 0.00935 | 0.00825 | 0.0084 | 0.00765 | 0.00845 | 0.00845 | 0.0073 | 0.00765 | 0.00675 | 0.00835 | 0.00815 | 0.00745 | 0.0071 | 0.00585 | 0.00695 | 0.00685 | 0.0068 | 0.0078 | 0.00695 | 0.0076 | 0.0072 | 0.00845 | 0.00825 | 0.09525 | 0.04855 | 0.0345 | 0.0263 | 0.0246 | 0.02145 | 0.01865 | 0.0179 | 0.01655 | 0.0146 | 0.0157 | 0.0134 | 0.01465 | 0.01395 | 0.01245 | 0.013 | 0.0121 | 0.01155 | 0.0123 | 0.01115 | 0.00995 | 0.01125 | 0.0104 | 0.01 | 0.0108 | 0.00925 | 0.0094 | 0.0101 | 0.00775 | 0.0094 | 0.0103 | 0.00835 | 0.00725 | 0.00855 | 0.0094 | 0.00745 | 0.0079 | 0.00825 | 0.0079 | 0.00715 | 0.0081 | 0.00785 | 0.00745 | 0.0066 | 0.00715 | 0.00645 | 0.0063 | 0.0071 | 0.00635 | 0.007 | 0.0072 | 0.00755 | 0.0065 | 0.0062 | 0.00655 | 0.0064 | 0.00605 | 0.00645 | 0.00615 | 0.00815 | 0.09635 | 0.0456 | 0.03405 | 0.02355 | 0.0233 | 0.0203 | 0.01825 | 0.01805 | 0.015 | 0.01635 | 0.01395 | 0.0147 | 0.01365 | 0.0121 | 0.0119 | 0.01215 | 0.0114 | 0.01145 | 0.0121 | 0.00965 | 0.01055 | 0.01035 | 0.0103 | 0.00955 | 0.009 | 0.01025 | 0.0083 | 0.00945 | 0.0086 | 0.00895 | 0.00765 | 0.00805 | 0.0093 | 0.00835 | 0.00795 | 0.0067 | 0.00805 | 0.0083 | 0.0069 | 0.0068 | 0.0072 | 0.006 | 0.00685 | 0.0079 | 0.0062 | 0.00725 | 0.00685 | 0.0067 | 0.0065 | 0.00575 | 0.0067 | 0.00525 | 0.00655 | 0.0068 | 0.0061 | 0.0065 | 0.00635 | 0.00685 | 0.006 | 0.00585 | 0.00725 | 0.0061 | 0.09405 | 0.05035 | 0.03175 | 0.02865 | 0.0211 | 0.01905 | 0.01785 | 0.01675 | 0.01635 | 0.01505 | 0.01415 | 0.01445 | 0.01355 | 0.01305 | 0.01385 | 0.01205 | 0.01195 | 0.00935 | 0.0101 | 0.0104 | 0.0102 | 0.0098 | 0.00995 | 0.0099 | 0.01025 | 0.00805 | 0.00835 | 0.00815 | 0.00875 | 0.0078 | 0.00785 | 0.0075 | 0.0082 | 0.008 | 0.00715 | 0.00795 | 0.0073 | 0.0077 | 0.0073 | 0.00775 | 0.0075 | 0.0062 | 0.00665 | 0.0062 | 0.00765 | 0.0065 | 0.0066 | 0.00665 | 0.0067 | 0.0064 | 0.00695 | 0.00625 | 0.0063 | 0.00565 | 0.00565 | 0.0058 | 0.0054 | 0.00655 | 0.00595 | 0.00615 | 0.006 | 0.00495 | 0.0076 | 0.00645 | 0.09475 | 0.04845 | 0.0318 | 0.0249 | 0.0224 | 0.0209 | 0.01695 | 0.0169 | 0.01455 | 0.014 | 0.01325 | 0.01265 | 0.0133 | 0.01255 | 0.01265 | 0.01145 | 0.0106 | 0.01005 | 0.0106 | 0.0104 | 0.01015 | 0.00945 | 0.00905 | 0.00785 | 0.00825 | 0.00935 | 0.0097 | 0.0086 | 0.0082 | 0.00705 | 0.0064 | 0.00795 | 0.00825 | 0.00755 | 0.0069 | 0.00815 | 0.0083 | 0.00775 | 0.0068 | 0.00615 | 0.00685 | 0.0068 | 0.00615 | 0.0075 | 0.00505 | 0.008 | 0.0068 | 0.00695 | 0.00595 | 0.00695 | 0.00635 | 0.0057 | 0.00585 | 0.0052 | 0.00595 | 0.0053 | 0.00605 | 0.0055 | 0.00595 | 0.0054 | 0.00555 | 0.00565 | 0.00615 | 0.0062 | 0.00585 | 0.0053 | 0.09665 | 0.0492 | 0.03305 | 0.02405 | 0.0231 | 0.0181 | 0.0158 | 0.01445 | 0.0152 | 0.01375 | 0.01255 | 0.01255 | 0.0124 | 0.0114 | 0.0105 | 0.0112 | 0.0093 | 0.01085 | 0.01065 | 0.00965 | 0.00975 | 0.00835 | 0.00885 | 0.0104 | 0.0077 | 0.00895 | 0.008 | 0.0087 | 0.00765 | 0.00775 | 0.00735 | 0.00765 | 0.0082 | 0.00635 | 0.0054 | 0.0071 | 0.0071 | 0.0069 | 0.0063 | 0.00685 | 0.00685 | 0.00625 | 0.0051 | 0.00575 | 0.00645 | 0.0061 | 0.0057 | 0.0055 | 0.0059 | 0.0054 | 0.0053 | 0.0062 | 0.00635 | 0.00525 | 0.0063 | 0.00505 | 0.0044 | 0.0047 | 0.00545 | 0.0051 | 0.0042 | 0.00475 | 0.00475 | 0.00615 | 0.0047 | 0.00525 | 0.0044 | 0.00565 | 0.0951 | 0.04855 | 0.03195 | 0.02435 | 0.0192 | 0.017 | 0.0174 | 0.01585 | 0.01535 | 0.01495 | 0.01385 | 0.01165 | 0.0119 | 0.0122 | 0.01165 | 0.01125 | 0.00975 | 0.0099 | 0.00755 | 0.00855 | 0.01065 | 0.0087 | 0.009 | 0.00825 | 0.0091 | 0.0079 | 0.0076 | 0.00715 | 0.0066 | 0.0083 | 0.0073 | 0.00755 | 0.00665 | 0.00755 | 0.0066 | 0.00745 | 0.00655 | 0.00635 | 0.00705 | 0.00755 | 0.00625 | 0.006 | 0.0054 | 0.00605 | 0.00615 | 0.0064 | 0.00705 | 0.00545 | 0.00655 | 0.00605 | 0.0054 | 0.00635 | 0.0054 | 0.006 | 0.00545 | 0.00535 | 0.0054 | 0.00475 | 0.00515 | 0.00455 | 0.0053 | 0.00505 | 0.00485 | 0.00555 | 0.0052 | 0.00495 | 0.00405 | 0.0045 | 0.0052 | 0.0057 | 0.0997 | 0.04665 | 0.0307 | 0.0235 | 0.02045 | 0.01915 | 0.01615 | 0.0149 | 0.0138 | 0.01255 | 0.0134 | 0.0116 | 0.0112 | 0.0109 | 0.0108 | 0.0105 | 0.0101 | 0.0097 | 0.01045 | 0.0091 | 0.00985 | 0.00905 | 0.0083 | 0.0083 | 0.008 | 0.0071 | 0.00875 | 0.007 | 0.00715 | 0.0066 | 0.00615 | 0.00735 | 0.007 | 0.00705 | 0.0057 | 0.00705 | 0.0063 | 0.00635 | 0.0069 | 0.007 | 0.0056 | 0.0058 | 0.0055 | 0.00545 | 0.00605 | 0.00595 | 0.00615 | 0.0062 | 0.0054 | 0.00525 | 0.0063 | 0.0057 | 0.0047 | 0.00655 | 0.00545 | 0.0052 | 0.0061 | 0.0051 | 0.0044 | 0.0049 | 0.0047 | 0.00515 | 0.0055 | 0.00545 | 0.00435 | 0.00485 | 0.0044 | 0.0043 | 0.00465 | 0.0048 | 0.0046 | 0.00505 | 0.1021 | 0.0493 | 0.03075 | 0.02385 | 0.0196 | 0.01795 | 0.01515 | 0.0142 | 0.01365 | 0.012 | 0.01215 | 0.01165 | 0.0112 | 0.0105 | 0.0114 | 0.01075 | 0.01005 | 0.00905 | 0.00905 | 0.01005 | 0.0086 | 0.01 | 0.00835 | 0.0084 | 0.00755 | 0.00745 | 0.0068 | 0.0075 | 0.0065 | 0.0068 | 0.0069 | 0.007 | 0.00665 | 0.00675 | 0.0062 | 0.0067 | 0.0071 | 0.00625 | 0.00575 | 0.00675 | 0.0065 | 0.00495 | 0.00565 | 0.0066 | 0.0059 | 0.00635 | 0.00725 | 0.00535 | 0.00605 | 0.00635 | 0.0051 | 0.00525 | 0.0057 | 0.0061 | 0.00505 | 0.005 | 0.0057 | 0.00445 | 0.0042 | 0.0044 | 0.00555 | 0.00545 | 0.0047 | 0.00505 | 0.0044 | 0.0039 | 0.0041 | 0.0047 | 0.0046 | 0.0042 | 0.00335 | 0.0046 | 0.00565 | 0.0048 | 0.09565 | 0.0483 | 0.02895 | 0.02585 | 0.0209 | 0.01615 | 0.0162 | 0.01405 | 0.01375 | 0.01265 | 0.0106 | 0.01255 | 0.0111 | 0.0115 | 0.00925 | 0.0088 | 0.00965 | 0.0091 | 0.0097 | 0.00995 | 0.00825 | 0.00945 | 0.0091 | 0.00815 | 0.0083 | 0.007 | 0.00765 | 0.00805 | 0.0072 | 0.007 | 0.0065 | 0.00795 | 0.00555 | 0.00725 | 0.0068 | 0.0056 | 0.00625 | 0.00575 | 0.0062 | 0.0065 | 0.0058 | 0.0057 | 0.00535 | 0.006 | 0.00565 | 0.00565 | 0.0065 | 0.00515 | 0.00525 | 0.0054 | 0.0057 | 0.00585 | 0.0055 | 0.0054 | 0.00535 | 0.0047 | 0.00565 | 0.00495 | 0.0048 | 0.0047 | 0.00545 | 0.0044 | 0.0046 | 0.00525 | 0.0045 | 0.0047 | 0.0039 | 0.0041 | 0.00485 | 0.00405 | 0.00425 | 0.00435 | 0.0041 | 0.00465 | 0.0033 | 0.0052 | 0.09815 | 0.0472 | 0.03055 | 0.0246 | 0.02 | 0.01715 | 0.01465 | 0.0138 | 0.0136 | 0.01375 | 0.0122 | 0.0105 | 0.01115 | 0.0105 | 0.0101 | 0.0089 | 0.00895 | 0.0078 | 0.00895 | 0.0085 | 0.00795 | 0.00695 | 0.0073 | 0.00705 | 0.0069 | 0.0068 | 0.00645 | 0.0056 | 0.00705 | 0.0063 | 0.0063 | 0.0057 | 0.00535 | 0.00645 | 0.0063 | 0.0047 | 0.00575 | 0.0061 | 0.00605 | 0.00565 | 0.00545 | 0.0062 | 0.0051 | 0.0052 | 0.00595 | 0.0048 | 0.00455 | 0.00535 | 0.00515 | 0.00485 | 0.0048 | 0.00485 | 0.00465 | 0.00505 | 0.00515 | 0.005 | 0.00515 | 0.00435 | 0.00435 | 0.00345 | 0.004 | 0.0044 | 0.0043 | 0.0054 | 0.00425 | 0.0044 | 0.00405 | 0.00465 | 0.00425 | 0.00405 | 0.0036 | 0.0044 | 0.0031 | 0.0039 | 0.0035 | 0.0037 | 0.0033 | 0.00405 | 0.0988 | 0.0477 | 0.0279 | 0.022 | 0.01945 | 0.0165 | 0.01455 | 0.01245 | 0.0129 | 0.0126 | 0.0105 | 0.0105 | 0.00995 | 0.01 | 0.00955 | 0.008 | 0.00755 | 0.00805 | 0.00785 | 0.00875 | 0.0073 | 0.0072 | 0.00665 | 0.0054 | 0.0073 | 0.00705 | 0.00665 | 0.00685 | 0.00605 | 0.0057 | 0.00655 | 0.0052 | 0.0055 | 0.00575 | 0.00645 | 0.0056 | 0.00555 | 0.00575 | 0.0055 | 0.0055 | 0.00515 | 0.0058 | 0.005 | 0.00605 | 0.00505 | 0.00505 | 0.00465 | 0.005 | 0.00405 | 0.00385 | 0.00465 | 0.0046 | 0.005 | 0.00445 | 0.0044 | 0.00435 | 0.00435 | 0.00455 | 0.00425 | 0.00345 | 0.00385 | 0.004 | 0.0039 | 0.0043 | 0.00395 | 0.00405 | 0.0044 | 0.0035 | 0.0039 | 0.0035 | 0.0039 | 0.00465 | 0.0033 | 0.0039 | 0.0036 | 0.0034 | 0.00335 | 0.0034 | 0.00365 | 0.00395 | 0.0985 | 0.0489 | 0.02895 | 0.02375 | 0.0195 | 0.01665 | 0.01505 | 0.01285 | 0.0131 | 0.01165 | 0.0093 | 0.00995 | 0.01035 | 0.0082 | 0.00905 | 0.00805 | 0.00755 | 0.00765 | 0.0076 | 0.00745 | 0.0082 | 0.00675 | 0.0062 | 0.0058 | 0.00575 | 0.0066 | 0.0054 | 0.0055 | 0.0056 | 0.0053 | 0.0057 | 0.0054 | 0.00665 | 0.00575 | 0.0064 | 0.00485 | 0.00545 | 0.0046 | 0.00495 | 0.00665 | 0.0047 | 0.00525 | 0.00515 | 0.00455 | 0.0052 | 0.00445 | 0.00595 | 0.0046 | 0.0044 | 0.00525 | 0.0043 | 0.00435 | 0.00515 | 0.00455 | 0.00505 | 0.00455 | 0.00415 | 0.00415 | 0.004 | 0.00445 | 0.0041 | 0.0049 | 0.00425 | 0.00485 | 0.0036 | 0.0038 | 0.00345 | 0.00425 | 0.0036 | 0.0036 | 0.0032 | 0.00295 | 0.0026 | 0.003 | 0.0037 | 0.0035 | 0.0038 | 0.00365 | 0.0033 | 0.00375 | 0.00345 | 0.0031 | 0.1033 | 0.0475 | 0.0304 | 0.02275 | 0.01925 | 0.0144 | 0.0132 | 0.014 | 0.01095 | 0.0102 | 0.0109 | 0.00905 | 0.0095 | 0.009 | 0.00685 | 0.00685 | 0.00735 | 0.0076 | 0.0071 | 0.00685 | 0.0077 | 0.0066 | 0.008 | 0.0062 | 0.0063 | 0.00625 | 0.0065 | 0.00575 | 0.00645 | 0.0051 | 0.00525 | 0.00505 | 0.0051 | 0.00475 | 0.0054 | 0.00615 | 0.0052 | 0.00485 | 0.00475 | 0.0043 | 0.00525 | 0.00555 | 0.0047 | 0.0047 | 0.00485 | 0.0044 | 0.00455 | 0.00455 | 0.00425 | 0.00455 | 0.0035 | 0.0039 | 0.00385 | 0.00435 | 0.00365 | 0.00455 | 0.004 | 0.00395 | 0.00475 | 0.0037 | 0.00385 | 0.0035 | 0.0036 | 0.00375 | 0.003 | 0.00385 | 0.0031 | 0.004 | 0.00405 | 0.0031 | 0.00305 | 0.00375 | 0.0029 | 0.0029 | 0.00305 | 0.0027 | 0.0038 | 0.0027 | 0.00305 | 0.0027 | 0.00355 | 0.00325 | 0.0037 | 0.0033 | 0.09995 | 0.0454 | 0.0284 | 0.02225 | 0.01925 | 0.01465 | 0.0131 | 0.0122 | 0.0114 | 0.00935 | 0.00975 | 0.0098 | 0.00915 | 0.0075 | 0.0091 | 0.00795 | 0.0083 | 0.0079 | 0.0071 | 0.00785 | 0.00615 | 0.007 | 0.0064 | 0.0051 | 0.0056 | 0.0046 | 0.0058 | 0.00605 | 0.0048 | 0.0051 | 0.0051 | 0.005 | 0.0047 | 0.0048 | 0.0048 | 0.00485 | 0.00525 | 0.0047 | 0.0046 | 0.0047 | 0.0047 | 0.0044 | 0.00475 | 0.0042 | 0.00435 | 0.00415 | 0.00465 | 0.00525 | 0.00395 | 0.00405 | 0.00405 | 0.004 | 0.00415 | 0.00425 | 0.00395 | 0.00425 | 0.00425 | 0.00395 | 0.00375 | 0.00425 | 0.0036 | 0.00415 | 0.0035 | 0.00395 | 0.0035 | 0.0038 | 0.0029 | 0.0035 | 0.0038 | 0.0041 | 0.00285 | 0.00315 | 0.0035 | 0.0035 | 0.0039 | 0.00245 | 0.0036 | 0.00365 | 0.00335 | 0.00335 | 0.0025 | 0.00335 | 0.0029 | 0.0023 | 0.0026 | 0.0026 | 0.0984 | 0.04905 | 0.029 | 0.02085 | 0.01815 | 0.01555 | 0.0132 | 0.01135 | 0.0105 | 0.0108 | 0.0088 | 0.00945 | 0.00755 | 0.0072 | 0.0075 | 0.0064 | 0.0069 | 0.0063 | 0.00675 | 0.0061 | 0.0064 | 0.0066 | 0.0062 | 0.00445 | 0.0049 | 0.0052 | 0.0052 | 0.00515 | 0.00405 | 0.00595 | 0.0046 | 0.0055 | 0.0048 | 0.00405 | 0.00455 | 0.0049 | 0.0056 | 0.00365 | 0.00495 | 0.00375 | 0.0048 | 0.00405 | 0.0044 | 0.0044 | 0.0034 | 0.00385 | 0.00425 | 0.0046 | 0.00375 | 0.004 | 0.00305 | 0.0032 | 0.00385 | 0.00385 | 0.00405 | 0.00345 | 0.0041 | 0.00355 | 0.004 | 0.0033 | 0.0032 | 0.00395 | 0.0033 | 0.00305 | 0.004 | 0.0033 | 0.00335 | 0.0032 | 0.0029 | 0.0039 | 0.003 | 0.00285 | 0.00335 | 0.0031 | 0.00255 | 0.0031 | 0.0028 | 0.003 | 0.00275 | 0.00295 | 0.00285 | 0.0032 | 0.0026 | 0.00305 | 0.0029 | 0.0025 | 0.0026 | 0.00255 | 0.09945 | 0.0471 | 0.02845 | 0.0226 | 0.0182 | 0.01545 | 0.01355 | 0.0115 | 0.0109 | 0.00975 | 0.00975 | 0.01045 | 0.00795 | 0.00685 | 0.0083 | 0.00655 | 0.0064 | 0.0079 | 0.00635 | 0.00645 | 0.00645 | 0.0064 | 0.00665 | 0.00545 | 0.00465 | 0.0048 | 0.00415 | 0.00495 | 0.00525 | 0.005 | 0.0052 | 0.0052 | 0.0042 | 0.00415 | 0.00465 | 0.00455 | 0.0044 | 0.0045 | 0.00335 | 0.0043 | 0.004 | 0.00385 | 0.00365 | 0.0039 | 0.0031 | 0.0044 | 0.004 | 0.0036 | 0.0039 | 0.00335 | 0.0032 | 0.0036 | 0.0038 | 0.00385 | 0.0034 | 0.00315 | 0.0039 | 0.00335 | 0.00345 | 0.00345 | 0.0037 | 0.00275 | 0.00305 | 0.00265 | 0.0027 | 0.004 | 0.0034 | 0.00355 | 0.00275 | 0.00285 | 0.00375 | 0.0028 | 0.00275 | 0.00235 | 0.0026 | 0.0037 | 0.00345 | 0.00325 | 0.00255 | 0.00245 | 0.00215 | 0.0022 | 0.00275 | 0.00235 | 0.0032 | 0.002 | 0.0025 | 0.00265 | 0.00265 | 0.00285 | 0.0963 | 0.0467 | 0.028 | 0.02095 | 0.01725 | 0.01355 | 0.0121 | 0.01205 | 0.00995 | 0.01015 | 0.0085 | 0.0081 | 0.0076 | 0.00735 | 0.00745 | 0.00625 | 0.0061 | 0.0065 | 0.00635 | 0.0059 | 0.00605 | 0.0063 | 0.00595 | 0.0053 | 0.0057 | 0.00455 | 0.00545 | 0.00445 | 0.0052 | 0.0047 | 0.00385 | 0.00395 | 0.0045 | 0.0044 | 0.00425 | 0.00445 | 0.0052 | 0.0038 | 0.00395 | 0.00465 | 0.00345 | 0.0038 | 0.0033 | 0.00375 | 0.0039 | 0.00305 | 0.0034 | 0.00365 | 0.0036 | 0.0031 | 0.00305 | 0.00375 | 0.00335 | 0.00355 | 0.00315 | 0.0039 | 0.0034 | 0.00375 | 0.0035 | 0.00335 | 0.0031 | 0.00355 | 0.00385 | 0.00285 | 0.00285 | 0.003 | 0.0031 | 0.0027 | 0.0027 | 0.00375 | 0.003 | 0.0035 | 0.0026 | 0.0033 | 0.00345 | 0.00335 | 0.00235 | 0.0027 | 0.00295 | 0.00285 | 0.00265 | 0.0032 | 0.0025 | 0.0026 | 0.0031 | 0.00245 | 0.0023 | 0.0026 | 0.00225 | 0.00255 | 0.0023 | 0.00195 | 0.10415 | 0.0487 | 0.02835 | 0.01955 | 0.0187 | 0.01485 | 0.0135 | 0.012 | 0.00975 | 0.01025 | 0.00875 | 0.0074 | 0.00885 | 0.0069 | 0.0069 | 0.0064 | 0.00705 | 0.00555 | 0.00505 | 0.00685 | 0.0055 | 0.00525 | 0.0044 | 0.0057 | 0.005 | 0.0042 | 0.0045 | 0.0048 | 0.0042 | 0.00475 | 0.0048 | 0.0035 | 0.00465 | 0.00435 | 0.005 | 0.0033 | 0.004 | 0.0037 | 0.0036 | 0.00315 | 0.0035 | 0.0036 | 0.0038 | 0.00365 | 0.00355 | 0.00395 | 0.0034 | 0.0039 | 0.00355 | 0.00305 | 0.00335 | 0.00255 | 0.0038 | 0.00305 | 0.0036 | 0.0034 | 0.00285 | 0.00325 | 0.0031 | 0.003 | 0.00315 | 0.00325 | 0.00365 | 0.00185 | 0.00325 | 0.00275 | 0.0036 | 0.0034 | 0.0031 | 0.0031 | 0.0028 | 0.00285 | 0.0028 | 0.00255 | 0.00225 | 0.0028 | 0.00345 | 0.00235 | 0.0029 | 0.002 | 0.0023 | 0.0021 | 0.0024 | 0.0024 | 0.00235 | 0.00235 | 0.00265 | 0.00235 | 0.00225 | 0.00215 | 0.00245 | 0.00205 | 0.00205 | 0.0027 | 0.0976 | 0.0466 | 0.02745 | 0.0214 | 0.01475 | 0.0131 | 0.01255 | 0.0118 | 0.0099 | 0.0096 | 0.00815 | 0.00655 | 0.0071 | 0.0076 | 0.00715 | 0.00605 | 0.00645 | 0.0071 | 0.0054 | 0.0057 | 0.00675 | 0.00435 | 0.00465 | 0.0045 | 0.00495 | 0.0044 | 0.0044 | 0.0046 | 0.004 | 0.00405 | 0.0039 | 0.0035 | 0.0041 | 0.00345 | 0.0043 | 0.0034 | 0.00345 | 0.0034 | 0.003 | 0.0033 | 0.00345 | 0.003 | 0.00395 | 0.0036 | 0.0036 | 0.00375 | 0.00375 | 0.0037 | 0.00315 | 0.00375 | 0.00325 | 0.00365 | 0.003 | 0.0035 | 0.0031 | 0.0036 | 0.0032 | 0.0034 | 0.0028 | 0.0025 | 0.00315 | 0.0026 | 0.00355 | 0.00315 | 0.0028 | 0.00285 | 0.0027 | 0.0021 | 0.00285 | 0.00275 | 0.003 | 0.0028 | 0.00255 | 0.0026 | 0.0024 | 0.00295 | 0.0024 | 0.00265 | 0.00315 | 0.0027 | 0.00265 | 0.00235 | 0.00305 | 0.00205 | 0.00245 | 0.00205 | 0.0022 | 0.0022 | 0.00245 | 0.0018 | 0.00205 | 0.00245 | 0.0017 | 0.00225 | 0.0023 | 0.00155 | 1:1.15:1.50 | -0.24292
Total | 1 | 1 | 1 | 1 | 1 | 1 | 1 | 1 | 1 | 1 | 1 | 1 | 1 | 1 | 1 | 1 | 1 | 1 | 1 | 1 | 1 | 1 | 1 | 1 | 1 | 1 | 1 | 1 | 1 | 1 | 1 | 1 | 1 | 1 | 1 | 1 | 1 | 1 | 1 | 1 | 1 | 1 | 1 | 1 | 1 | 1 | 1 | 1 | 1 | 1 | 1 | 1 | 1 | 1 | 1 | 1 | 1 | 1 | 1 | 1 | 1 | 1 | 1 | 1 | 1 | 1 | 1 | 1 | 1 | 1 | 1 | 1 | 1 | 1 | 1 | 1 | 1 | 1 | 1 | 1 | 1 | 1 | 1 | 1 | 1 | 1 | 1 | 1 | 1 | 1 | 1 | 1 | 1 | 1 | 1 | 1 | 1 | 1 | 1 | 1 | 1 | 1 | 1 | 1 | 1 | 1 | 1 | 1 | 1 | 1 | 1 | 1 | 1 | 1 | 1 | 1 | 1 | 1 | 1 | 1 | 1 | 1 | 1 | 1 | 1 | 1 | 1 | 1 | 1 | 1 | 1 | 1 | 1 | 1 | 1 | 1 | 1 | 1 | 1 | 1 | 1 | 1 | 1 | 1 | 1 | 1 | 1 | 1 | 1 | 1 | 1 | 1 | 1 | 1 | 1 | 1 | 1 | 1 | 1 | 1 | 1 | 1 | 1 | 1 | 1 | 1 | 1 | 1 | 1 | 1 | 1 | 1 | 1 | 1 | 1 | 1 | 1 | 1 | 1 | 1 | 1 | 1 | 1 | 1 | 1 | 1 | 1 | 1 | 1 | 1 | 1 | 1 | 1 | 1 | 1 | 1 | 1 | 1 | 1 | 1 | 1 | 1 | 1 | 1 | 1 | 1 | 1 | 1 | 1 | 1 | 1 | 1 | 1 | 1 | 1 | 1 | 1 | 1 | 1 | 1 | 1 | 1 | 1 | 1 | 1 | 1 | 1 | 1 | 1 | 1 | 1 | 1 | 1 | 1 | 1 | 1 | 1 | 1 | 1 | 1 | 1 | 1 | 1 | 1 | 1 | 1 | 1 | 1 | 1 | 1 | 1 | 1 | 1 | 1 | 1 | 1 | 1 | 1 | 1 | 1 | 1 | 1 | 1 | 1 | 1 | 1 | 1 | 1 | 1 | 1 | 1 | 1 | 1 | 1 | 1 | 1 | 1 | 1 | 1 | 1 | 1 | 1 | 1 | 1 | 1 | 1 | 1 | 1 | 1 | 1 | 1 | 1 | 1 | 1 | 1 | 1 | 1 | 1 | 1 | 1 | 1 | 1 | 1 | 1 | 1 | 1 | 1 | 1 | 1 | 1 | 1 | 1 | 1 | 1 | 1 | 1 | 1 | 1 | 1 | 1 | 1 | 1 | 1 | 1 | 1 | 1 | 1 | 1 | 1 | 1 | 1 | 1 | 1 | 1 | 1 | 1 | 1 | 1 | 1 | 1 | 1 | 1 | 1 | 1 | 1 | 1 | 1 | 1 | 1 | 1 | 1 | 1 | 1 | 1 | 1 | 1 | 1 | 1 | 1 | 1 | 1 | 1 | 1 | 1 | 1 | 1 | 1 | 1 | 1 | 1 | 1 | 1 | 1 | 1 | 1 | 1 | 1 | 1 | 1 | 1 | 1 | 1 | 1 | 1 | 1 | 1 | 1 | 1 | 1 | 1 | 1 | 1 | 1 | 1 | 1 | 1 | 1 | 1 | 1 | 1 | 1 | 1 | 1 | 1 | 1 | 1 | 1 | 1 | 1 | 1 | 1 | 1 | 1 | 1 | 1 | 1 | 1 | 1 | 1 | 1 | 1 | 1 | 1 | 1 | 1 | 1 | 1 | 1 | 1 | 1 | 1 | 1 | 1 | 1 | 1 | 1 | 1 | 1 | 1 | 1 | 1 | 1 | 1 | 1 | 1 | 1 | 1 | 1 | 1 | 1 | 1 | 1 | 1 | 1 | 1 | 1 | 1 | 1 | 1 | 1 | 1 | 1 | 1 | 1 | 1 | 1 | 1 | 1 | 1 | 1 | 1 | 1 | 1 | 1 | 1 | 1 | 1 | 1 | 1 | 1 | 1 | 1 | 1 | 1 | 1 | 1 | 1 | 1 | 1 | 1 | 1 | 1 | 1 | 1 | 1 | 1 | 1 | 1 | 1 | 1 | 1 | 1 | 1 | 1 | 1 | 1 | 1 | 1 | 1 | 1 | 1 | 1 | 1 | 1 | 1 | 1 | 1 | 1 | 1 | 1 | 1 | 1 | 1 | 1 | 1 | 1 | 1 | 1 | 1 | 1 | 1 | 1 | 1 | 1 | 1 | 1 | 1 | 1 | 1 | 1 | 1 | 1 | 1 | 1 | 1 | 1 | 1 | 1 | 1 | 1 | 1 | 1 | 1 | 1 | 1 | 1 | 1 | 1 | 1 | 1 | 1 | 1 | 1 | 1 | 1 | 1 | 1 | 1 | 1 | 1 | 1 | 1 | 1 | 1 | 1 | 1 | 1 | 1 | 1 | 1 | 1 | 1 | 1 | 1 | 1 | 1 | 1 | 1 | 1 | 1 | 1 | 1 | 1 | 1 | 1 | 1 | 1 | 1 | 1 | 1 | 1 | 1 | 1 | 1 | 1 | 1 | 1 | 1 | 1 | 1 | 1 | 1 | 1 | 1 | 1 | 1 | 1 | 1 | 1 | 1 | 1 | 1 | 1 | 1 | 1 | 1 | 1 | 1 | 1 | 1 | 1 | 1 | 1 | 1 | 1 | 1 | 1 | 1 | 1 | 1 | 1 | 1 | 1 | 1 | 1 | 1 | 1 | 1 | 1 | 1 | 1 | 1 | 1 | 1 | 1 | 1 | 1 | 1 | 1 | 1 | 1 | 1 | 1 | 1 | 1 | 1 | 1 | 1 | 1 | 1 | 1 | 1 | 1 | 1 | 1 | 1 | 1 | 1 | 1 | 1 | 1 | 1 | 1 | 1 | 1 | 1 | 1 | 1 | 1 | 1 | 1 | 1 | 1 | 1 | 1 | 1 | 1 | 1 | 1 | 1 | 1 | 1 | 1 | 1 | 1 | 1 | 1 | 1 | 1 | 1 | 1 | 1 | 1 | 1 | 1 | 1 | 1 | 1 | 1 | 1 | 1 | 1 | 1 | 1 | 1 | 1 | 1 | 1 | 1 | 1 | 1 | 1 | 1 | 1 | 1 | 1 | 1 | 1 | 1 | 1 | 1 | 1 | 1 | 1 | 1 | 1 | 1 | 1 | 1 | 1 | 1 | 1 | 1 | 1 | 1 | 1 | 1 | 1 | 1 | 1 | 1 | 1 | 1 | 1 | 1 | 1 | 1 | 1 | 1 | 1 | 1 | 1 | 1 | 1 | 1 | 1 | 1 | 1 | 1 | 1 | 1 | 1 | 1 | 1 | 1 | 1 | 1 | 1 | 1 | 1 | 1 | 1 | 1 | 1 | 1 | 1 | 1 | 1 | 1 | 1 | 1 | 1 | 1 | 1 | 1 | 1 | 1 | 1 | 1 | 1 | 1 | 1 | 1 | 1 | 1 | 1 | 1 | 1 | 1 | 1 | 1 | 1 | 1 | 1 | 1 | 1 | 1 | 1 | 1 | 1 | 1 | 1 | 1 | 1 | 1 | 1 | 1 | 1 | 1 | 1 | 1 | 1 | 1 | 1 | 1 | 1 | 1 | 1 | 1 | 1 | 1 | 1 | 1 | 1 | 1 | 1 | 1 | 1 | 1 | 1 | 1 | 1 | 1 | 1 | 1 | 1 | 1 | 1 | 1 | 1 | 1 | 1 | 1 | 1 | 1 | 1 | 1 | 1 | 1 | 1 | 1 | 1 | 1 | 1 | 1 | 1 | 1 | 1 | 1 | 1 | 1 | 1 | 1 | 1 | 1 | 1 | 1 | 1 | 1 | 1 | 1 | 1 | 1 | 1 | 1 | 1 | 1 | 1 | 1 | 1 | 1 | 1 | 1 | 1 | 1 | 1 | 1 | 1 | 1 | 1 | 1 | 1 | 1 | 1 | 1 | 1 | 1 | 1 | 1 | 1 | 1 | 1 | 1 | 1 | 1 | 1 | 1 | 1 | 1 | 1 | 1 | 1 | 1 | 1 | 1 | 1 | 1 | 1 | 1 | 1 | 1 | 1 | 1 | 1 | 1 | 1 | 1 | 1 | 1 | 1 | 1 | 1 | 1 | 1 | 1 | 1 | 1 | 1 | 1 | 1 | 1 | 1 | 1 | 1 | 1 | 1 | 1 | 1 | 1 | 1 | 1 | 1 | 1 | 1 | 1 | 1 | 1 | 1 | 1 | 1 | 1 | 1 | 1 | 1 | 1 | 1 | 1 | 1 | 1 | 1 | 1 | 1 | 1 | 1 | 1 | 1 | 1 | 1 | 1 | 1 | 1 | 1 | 1 | 1 | 1 | 1 | 1 | 1 | 1 | 1 | 1 | 1 | 1 | 1 | 1 | 1 | 1 | 1 | 1 | 1 | 1 | 1 | 1 | 1 | 1 | 1 | 1 | 1 | 1 | 1 | 1 | 1 | 1 | 1 | 1 | 1 | 1 | 1 | 1 | 1 | 1 | 1 | 1 | 1 | 1 | 1 | 1 | 1 | 1 | 1 | 1 | 1 | 1 | 1 | 1 | 1 | 1 | 1 | 1 | 1 | 1 | 1 | 1 | 1 | 1 | 1 | 1 | 1 | 1 | 1 | 1 | 1 | 1 | 1 | 1 | 1 | 1 | 1 | 1 | 1 | 1 | 1 | 1 | 1 | 1 | 1 | 1 | 1 | 1 | 1 | 1 | 1 | 1 | 1 | 1 | 1 | 1 | 1 | 1 | 1 | 1 | 1 | 1 | 1 | 1 | 1 | 1 | 1 | 1 | 1 | 1 | 1 | 1 | 1 | 1 | 1 | 1 | 1 | 1 | 1 | 1 | 1 | 1 | 1 | 1 | 1 | 1 | 1 | 1 | 1 | 1 | 1 | 1 | 1 | 1 | 1 | 1 | 1 | 1 | 1 | 1 | 1 | 1 | 1 | 1 | 1 | 1 | 1 | 1 | 1 | 1 | 1 | 1 | 1 | 1 | 1 | 1 | 1 | 1 | 1 | 1 | 1 | 1 | 1 | 1 | 1 | 1 | 1 | 1 | 1 | 1 | 1 | 1 | 1 | 1 | 1 | 1 | 1 | 1 | 1 | 1 | 1 | 1 | 1 | 1 | 1 | 1 | 1 | 1 | 1 | 1 | 1 | 1 | 1 | 1 | 1 | 1 | 1 | 1 | 1 | 1 | 1 | 1 | 1 | 1 | 1 | 1 | 1 | 1 | 1 | 1 | 1 | 1 | 1 | 1 | 1 | 1 | 1 | 1 | 1 | 1 | 1 | 1 | 1 | 1 | 1 | 1 | 1 | 1 | 1 | 1 | 1 | 1 | 1 | 1 | 1 | 1 | 1 | 1 | 1 | 1 | 1 | 1 | 1 | 1 | 1 | 1 | 1 | 1 | 1 | 1 | 1 | 1 | 1 | 1 | 1 | 1 | 1 | 1 | 1 | 1 | 1 | 1 | 1 | 1 | 1 | 1 | 1 | 1 | 1 | 1 | 1 | 1 | 1 | 1 | 1 | 1 | 1 | 1 | 1 | 1 | 1 | 1 | 1 | 1 | 1 | 1 | 1 | 1 | 1 | 1 | 1 | 1 | 1 | 1 | 1 | 1 | 1 | 1 | 1 | 1 | 1 | 1 | 1 | 1 | 1 | 1 | 1 | 1 | 1 | 1 | 1 | 1 | 1 | 1 | 1 | 1 | 1 | 1 | 1 | 1 | 1 | 1 | 1 | 1 | 1 | 1 | 1 | 1 | 1 | 1 | 1 | 1 | 1 | 1 | 1 | 1 | 1 | 1 | 1 | 1 | 1 | 1 | 1 | 1 | 1 | 1 | 1 | 1 | 1 | 1 | 1 | 1 | 1 | 1 | 1 | 1 | 1 | 1 | 1 | 1 | 1 | 1 | 1 | 1 | 1 | 1 | 1 | 1 | 1 | 1 | 1 | 1 | 1 | 1 | 1 | 1 | 1 | 1 | 1 | 1 | 1 | 1 | 1 | 1 | 1 | 1 | 1 | 1 | 1 | 1 | 1 | 1 | 1 | 1 | 1 | 1 | 1 | 1 | 1 | 1 | 1 | 1 | 1 | 1 | 1 | 1 | 1 | 1 | 1 | 1 | 1 | 1 | 1 | 1 | 1 | 1 | 1 | 1 | 1 | 1 | 1 | 1 | 1 | 1 | 1 | 1 | 1 | 1 | 1 | 1 | 1 | 1 | 1 | 1 | 1 | 1 | 1 | 1 | 1 | 1 | 1 | 1 | 1 | 1 | 1 | 1 | 1 | 1 | 1 | 1 | 1 | 1 | 1 | 1 | 1 | 1 | 1 | 1 | 1 | 1 | 1 | 1 | 1 | 1 | 1 | 1 | 1 | 1 | 1 | 1 | 1 | 1 | 1 | 1 | 1 | 1 | 1 | 1 | 1 | 1 | 1 | 1 | 1 | 1 | 1 | 1 | 1 | 1 | 1 | 1 | 1 | 1 | 1 | 1 | 1 | 1 | 1 | 1 | 1 | 1 | 1 | 1 | 1 | 1 | 1 | 1 | 1 | 1 | 1 | 1 | 1 | 1 | 1 | 1 | 1 | 1 | 1 | 1 | 1 | 1 | 1 | 1 | 1 | 1 | 1 | 1 | 1 | 1 | 1 | 1 | 1 | 1 | 1 | 1 | 1 | 1 | 1 | 1 | 1 | 1 | 1 | 1 | 1 | 1 | 1 | 1 | 1 | 1 | 1 | 1 | 1 | 1 | 1 | 1 | 1 | 1 | 1 | 1 | 1 | 1 | 1 | 1 | 1 | 1 | 1 | 1 | 1 | 1 | 1 | 1 | 1 | 1 | 1 | 1 | 1 | 1 | 1 | 1 | 1 | 1 | 1 | 1 | 1 | 1 | 1 | 1 | 1 | 1 | 1 | 1 | 1 | 1 | 1 | 1 | 1 | 1 | 1 | 1 | 1 | 1 | 1 | 1 | 1 | 1 | 1 | 1 | 1 | 1 | 1 | 1 | 1 | 1 | 1 | 1 | 1 | 1 | 1 | 1 | 1 | 1 | 1 | 1 | 1 | 1 | 1 | 1 | 1 | 1 | 1 | 1 | 1 | 1 | 1 | 1 | 1 | 1 | 1 | 1 | 1 | 1 | 1 | 1 | 1 | 1 | 1 | 1 | 1 | 1 | 1 | 1 | 1 | 1 | 1 | 1 | 1 | 1 | 1 | 1 | 1 | 1 | 1 | 1 | 1 | 1 | 1 | 1 | 1 | 1 | 1 | 1 | 1 | 1 | 1 | 1 | 1 | 1 | 1 | 1 | 1 | 1 | 1 | 1 | 1 | 1 | 1 | 1 | 1 | 1 | 1 | 1 | 1 | 1 | 1 | 1 | 1 | 1 | 1 | 1 | 1 | 1 | 1 | 1 | 1 | 1 | 1 | 1 | 1 | 1 | 1 | 1 | 1 | 1 | 1 | 1 | 1 | 1 | 1 | 1 | 1 | 1 | 1 | 1 | 1 | 1 | 1 | 1 | 1 | 1 | 1 | 1 | 1 | 1 | 1 | 1 | 1 | 1 | 1 | 1 | 1 | 1 | 1 | 1 | 1 | 1 | 1 | 1 | 1 | 1 | 1 | 1 | 1 | 1 | 1 | 1 | 1 | 1 | 1 | 1 | 1 | 1 | 1 | 1 | 1 | 1 | 1 | 1 | 1 | 1 | 1 | 1 | 1 | 1 | 1 | 1 | 1 | 1 | 1 | 1 | 1 | 1 | 1 | 1 | 1 | 1 | 1 | 1 | 1 | 1 | 1 | 1 | 1 | 1 | 1 | 1 | 1 | 1 | 1 | 1 | 1 | 1 | 1 | 1 | 1 | 1 | 1 | 1 | 1 | 1 | 1 | 1 | 1 | 1 | 1 | 1 | 1 | 1 | 1 | 1 | 1 | 1 | 1 | 1 | 1 | 1 | 1 | 1 | 1 | 1 | 1 | 1 | 1 | 1 | 1 | 1 | 1 | 1 | 1 | 1 | 1 | 1 | 1 | 1 | 1 | 1 | 1 | 1 | 1 | 1 | 1 | 1 | 1 | 1 | 1 | 1 | 1 | 1 | 1 | 1 | 1 | 1 | 1 | 1 | 1 | 1 | 1 | 1 | 1 | 1 | 1 | 1 | 1 | 1 | 1 | 1 | 1 | 1 | 1 | 1 | 1 | 1 | 1 | 1 | 1 | 1 | 1 | 1 | 1 | 1 | 1 | 1 | 1 | 1 | 1 | 1 | 1 | 1 | 1 | 1 | 1 | 1 | 1 | 1 | 1 | 1 | 1 | 1 | 1 | 1 | 1 | 1 | 1 | 1 | 1 | 1 | 1 | 1 | 1 | 1 | 1 | 1 | 1 | 1 | 1 | 1 | 1 | 1 | 1 | 1 | 1 | 1 | 1 | 1 | 1 | 1 | 1 | 1 | 1 | 1 | 1 | 1 | 1 | 1 | 1 | 1 | 1 | 1 | 1 | 1 | 1 | 1 | 1 | 1 | 1 | 1 | 1 | 1 | 1 | 1 | 1 | 1 | 1 | 1 | 1 | 1 | 1 | 1 | 1 | 1 | 1 | 1 | 1 | 1 | 1 | 1 | 1 | 1 | 1 | 1 | 1 | 1 | 1 | 1 | 1 | 1 | 1 | 1 | 1 | 1 | 1 | 1 | 1 | 1 | 1 | 1 | 1 | 1 | 1 | 1 | 1 | 1 | 1 | 1 | 1 | 1 | 1 | 1 | 1 | 1 | 1 | 1 | 1 | 1 | 1 | 1 | 1 | 1 | 1 | 1 | 1 | 1 | 1 | 1 | 1 | 1 | 1 | 1 | 1 | 1 | 1 | 1 | 1 | 1 | 1 | 1 | 1 | 1 | 1 | 1 | 1 | 1 | 1 | 1 | 1 | 1 | 1 | 1 | 1 | 1 | 1 | 1 | 1 | 1 | 1 | 1 | 1 | 1 | 1 | 1 | 1 | 1 | 1 | 1 | 1 | 1 | 1 | 1 | 1 | 1 | 1 | 1 | 1 | 1 | 1 | 1 | 1 | 1 | 1 | 1 | 1 | 1 | 1 | 1 | 1 | 1 | 1 | 1 | 1 | 1 | 1 | 1 | 1 | 1 | 1 | 1 | 1 | 1 | 1 | 1 | 1 | 1 | 1 | 1 | 1 | 1 | 1 | 1 | 1 | 1 | 1 | 1 | 1 | 1 | 1 | 1 | 1 | 1 | 1 | 1 | 1 | 1 | 1 | 1 | 1 | 1 | 1 | 1 | 1 | 1 | 1 | 1 | 1 | 1 | 1 | 1 | 1 | 1 | 1 | 1 | 1 | 1 | 1 | 1 | 1 | 1 | 1 | 1 | 1 | 1 | 1 | 1 | 1 | 1 | 1 | 1 | 1 | 1 | 1 | 1 | 1 | 1 | 1 | 1 | 1 | 1 | 1 | 1 | 1 | 1 | 1 | 1 | 1 | 1 | 1 | 1 | 1 | 1 | 1 | 1 | 1 | 1 | 1 | 1 | 1 | 1 | 1 | 1 | 1 | 1 | 1 | 1 | 1 | 1 | 1 | 1 | 1 | 1 | 1 | 1 | 1 | 1 | 1 | 1 | 1 | 1 | 1 | 1 | 1 | 1 | 1 | 1 | 1 | 1 | 1 | 1 | 1 | 1 | 1 | 1 | 1 | 1 | 1 | 1 | 1 | 1 | 1 | 1 | 1 | 1 | 1 | 1 | 1 | 1 | 1 | 1 | 1 | 1 | 1 | 1 | 1 | 1 | 1 | 1 | 1 | 1 | 1 | 1 | 1 | 1 | 1 | 1 | 1 | 1 | 1 | 1 | 1 | 1 | 1 | 1 | 1 | 1 | 1 | 1 | 1 | 1 | 1 | 1 | 1 | 1 | 1 | 1 | 1 | 1 | 1 | 1 | 1 | 1 | 1 | 1 | 1 | 1 | 1 | 1 | 1 | 1 | 1 | 1 | 1 | 1 | 1 | 1 | 1 | 1 | 1 | 1 | 1 | 1 | 1 | 1 | 1 | 1 | 1 | 1 | 1 | 1 | 1 | 1 | 1 | 1 | 1 | 1 | 1 | 1 | 1 | 1 | 1 | 1 | 1 | 1 | 1 | 1 | 1 | 1 | 1 | 1 | 1 | 1 | 1 | 1 | 1 | 1 | 1 | 1 | 1 | 1 | 1 | 1 | 1 | 1 | 1 | 1 | 1 | 1 | 1 | 1 | 1 | 1 | 1 | 1 | 1 | 1 | 1 | 1 | 1 | 1 | 1 | 1 | 1 | 1 | 1 | 1 | 1 | 1 | 1 | 1 | 1 | 1 | 1 | 1 | 1 | 1 | 1 | 1 | 1 | 1 | 1 | 1 | 1 | 1 | 1 | 1 | 1 | 1 | 1 | 1 | 1 | 1 | 1 | 1 | 1 | 1 | 1 | 1 | 1 | 1 | 1 | 1 | 1 | 1 | 1 | 1 | 1 | 1 | 1 | 1 | 1 | 1 | 1 | 1 | 1 | 1 | 1 | 1 | 1 | 1 | 1 | 1 | 1 | 1 | 1 | 1 | 1 | 1 | 1 | 1 | 1 | 1 | 1 | 1 | 1 | 1 | 1 | 1 | 1 | 1 | 1 | 1 | 1 | 1 | 1 | 1 | 1 | 1 | 1 | 1 | 1 | 1 | 1 | 1 | 1 | 1 | 1 | 1 | 1 | 1 | 1 | 1 | 1 | 1 | 1 | 1 | 1 | 1 | 1 | 1 | 1 | 1 | 1 | 1 | 1 | 1 | 1 | 1 | 1 | 1 | 1 | 1 | 1 | 1 | 1 | 1 | 1 | 1 | 1 | 1 | 1 | 1 | 1 | 1 | 1 | 1 | 1 | 1 | 1 | 1 | 1 | 1 | 1 | 1 | 1 | 1 | 1 | 1 | 1 | 1 | 1 | 1 | 1 | 1 | 1 | 1 | 1 | 1 | 1 | 1 | 1 | 1 | 1 | 1 | 1 | 1 | 1 | 1 | 1 | 1 | 1 | 1 | 1 | 1 | 1 | 1 | 1 | 1 | 1 | 1 | 1 | 1 | 1 | 1 | 1 | 1 | 1 | 1 | 1 | 1 | 1 | 1 | 1 | 1 | 1 | 1 | 1 | 1 | 1 | 1 | 1 | 1 | 1 | 1 | 1 | 1 | 1 | 1 | 1 | 1 | 1 | 1 | 1 | 1 | 1 | 1 | 1 | 1 | 1 | 1 | 1 | 1 | 1 | 1 | 1 | 1 | 1 | 1 | 1 | 1 | 1 | 1 | 1 | 1 | 1 | 1 | 1 | 1 | 1 | 1 | 1 | 1 | 1 | 1 | 1 | 1 | 1 | 1 | 1 | 1 | 1 | 1 | 1 | 1:1.20:1.50 | -0.21567
[2619 empty] | 1:1.25:1.50 | -0.20301
[2619 empty] | 1:1.30:1.50 | -0.16581
Cumulative Frequencies | [2618 empty] | 1:1.35:1.50 | -0.14025
[2619 empty] | 1:1.40:1.50 | -0.12258
w/l bin | 1:1.00:1.00 | 1:1.00:1.05 | 1:1.05:1.05 | 1:1.00:1.10 | 1:1.05:1.10 | 1:1.10:1.10 | 1:1.00:1.15 | 1:1.05:1.15 | 1:1.10:1.15 | 1:1.15:1.15 | 1:1.00:1.20 | 1:1.05:1.20 | 1:1.10:1.20 | 1:1.15:1.20 | 1:1.20:1.20 | 1:1.00:1.25 | 1:1.05:1.25 | 1:1.10:1.25 | 1:1.15:1.25 | 1:1.20:1.25 | 1:1.25:1.25 | 1:1.00:1.30 | 1:1.05:1.30 | 1:1.10:1.30 | 1:1.15:1.30 | 1:1.20:1.30 | 1:1.25:1.30 | 1:1.30:1.30 | 1:1.00:1.35 | 1:1.05:1.35 | 1:1.10:1.35 | 1:1.15:1.35 | 1:1.20:1.35 | 1:1.25:1.35 | 1:1.30:1.35 | 1:1.35:1.35 | 1:1.00:1.40 | 1:1.05:1.40 | 1:1.10:1.40 | 1:1.15:1.40 | 1:1.20:1.40 | 1:1.25:1.40 | 1:1.30:1.40 | 1:1.35:1.40 | 1:1.40:1.40 | 1:1.00:1.45 | 1:1.05:1.45 | 1:1.10:1.45 | 1:1.15:1.45 | 1:1.20:1.45 | 1:1.25:1.45 | 1:1.30:1.45 | 1:1.35:1.45 | 1:1.40:1.45 | 1:1.45:1.45 | 1:1.00:1.50 | 1:1.05:1.50 | 1:1.10:1.50 | 1:1.15:1.50 | 1:1.20:1.50 | 1:1.25:1.50 | 1:1.30:1.50 | 1:1.35:1.50 | 1:1.40:1.50 | 1:1.45:1.50 | 1:1.50:1.50 | 1:1.00:1.55 | 1:1.05:1.55 | 1:1.10:1.55 | 1:1.15:1.55 | 1:1.20:1.55 | 1:1.25:1.55 | 1:1.30:1.55 | 1:1.35:1.55 | 1:1.40:1.55 | 1:1.45:1.55 | 1:1.50:1.55 | 1:1.55:1.55 | 1:1.00:1.60 | 1:1.05:1.60 | 1:1.10:1.60 | 1:1.15:1.60 | 1:1.20:1.60 | 1:1.25:1.60 | 1:1.30:1.60 | 1:1.35:1.60 | 1:1.40:1.60 | 1:1.45:1.60 | 1:1.50:1.60 | 1:1.55:1.60 | 1:1.60:1.60 | 1:1.00:1.65 | 1:1.05:1.65 | 1:1.10:1.65 | 1:1.15:1.65 | 1:1.20:1.65 | 1:1.25:1.65 | 1:1.30:1.65 | 1:1.35:1.65 | 1:1.40:1.65 | 1:1.45:1.65 | 1:1.50:1.65 | 1:1.55:1.65 | 1:1.60:1.65 | 1:1.65:1.65 | 1:1.00:1.70 | 1:1.05:1.70 | 1:1.10:1.70 | 1:1.15:1.70 | 1:1.20:1.70 | 1:1.25:1.70 | 1:1.30:1.70 | 1:1.35:1.70 | 1:1.40:1.70 | 1:1.45:1.70 | 1:1.50:1.70 | 1:1.55:1.70 | 1:1.60:1.70 | 1:1.65:1.70 | 1:1.70:1.70 | 1:1.00:1.75 | 1:1.05:1.75 | 1:1.10:1.75 | 1:1.15:1.75 | 1:1.20:1.75 | 1:1.25:1.75 | 1:1.30:1.75 | 1:1.35:1.75 | 1:1.40:1.75 | 1:1.45:1.75 | 1:1.50:1.75 | 1:1.55:1.75 | 1:1.60:1.75 | 1:1.65:1.75 | 1:1.70:1.75 | 1:1.75:1.75 | 1:1.00:1.80 | 1:1.05:1.80 | 1:1.10:1.80 | 1:1.15:1.80 | 1:1.20:1.80 | 1:1.25:1.80 | 1:1.30:1.80 | 1:1.35:1.80 | 1:1.40:1.80 | 1:1.45:1.80 | 1:1.50:1.80 | 1:1.55:1.80 | 1:1.60:1.80 | 1:1.65:1.80 | 1:1.70:1.80 | 1:1.75:1.80 | 1:1.80:1.80 | 1:1.00:1.85 | 1:1.05:1.85 | 1:1.10:1.85 | 1:1.15:1.85 | 1:1.20:1.85 | 1:1.25:1.85 | 1:1.30:1.85 | 1:1.35:1.85 | 1:1.40:1.85 | 1:1.45:1.85 | 1:1.50:1.85 | 1:1.55:1.85 | 1:1.60:1.85 | 1:1.65:1.85 | 1:1.70:1.85 | 1:1.75:1.85 | 1:1.80:1.85 | 1:1.85:1.85 | 1:1.00:1.90 | 1:1.05:1.90 | 1:1.10:1.90 | 1:1.15:1.90 | 1:1.20:1.90 | 1:1.25:1.90 | 1:1.30:1.90 | 1:1.35:1.90 | 1:1.40:1.90 | 1:1.45:1.90 | 1:1.50:1.90 | 1:1.55:1.90 | 1:1.60:1.90 | 1:1.65:1.90 | 1:1.70:1.90 | 1:1.75:1.90 | 1:1.80:1.90 | 1:1.85:1.90 | 1:1.90:1.90 | 1:1.00:1.95 | 1:1.05:1.95 | 1:1.10:1.95 | 1:1.15:1.95 | 1:1.20:1.95 | 1:1.25:1.95 | 1:1.30:1.95 | 1:1.35:1.95 | 1:1.40:1.95 | 1:1.45:1.95 | 1:1.50:1.95 | 1:1.55:1.95 | 1:1.60:1.95 | 1:1.65:1.95 | 1:1.70:1.95 | 1:1.75:1.95 | 1:1.80:1.95 | 1:1.85:1.95 | 1:1.90:1.95 | 1:1.95:1.95 | 1:1.00:2.00 | 1:1.05:2.00 | 1:1.10:2.00 | 1:1.15:2.00 | 1:1.20:2.00 | 1:1.25:2.00 | 1:1.30:2.00 | 1:1.35:2.00 | 1:1.40:2.00 | 1:1.45:2.00 | 1:1.50:2.00 | 1:1.55:2.00 | 1:1.60:2.00 | 1:1.65:2.00 | 1:1.70:2.00 | 1:1.75:2.00 | 1:1.80:2.00 | 1:1.85:2.00 | 1:1.90:2.00 | 1:1.95:2.00 | 1:2.00:2.00 | 1:1.00:2.10 | 1:1.05:2.10 | 1:1.10:2.10 | 1:1.15:2.10 | 1:1.20:2.10 | 1:1.25:2.10 | 1:1.30:2.10 | 1:1.35:2.10 | 1:1.40:2.10 | 1:1.45:2.10 | 1:1.50:2.10 | 1:1.55:2.10 | 1:1.60:2.10 | 1:1.65:2.10 | 1:1.70:2.10 | 1:1.75:2.10 | 1:1.80:2.10 | 1:1.85:2.10 | 1:1.90:2.10 | 1:1.95:2.10 | 1:2.00:2.10 | 1:2.10:2.10 | 1:1.00:2.20 | 1:1.05:2.20 | 1:1.10:2.20 | 1:1.15:2.20 | 1:1.20:2.20 | 1:1.25:2.20 | 1:1.30:2.20 | 1:1.35:2.20 | 1:1.40:2.20 | 1:1.45:2.20 | 1:1.50:2.20 | 1:1.55:2.20 | 1:1.60:2.20 | 1:1.65:2.20 | 1:1.70:2.20 | 1:1.75:2.20 | 1:1.80:2.20 | 1:1.85:2.20 | 1:1.90:2.20 | 1:1.95:2.20 | 1:2.00:2.20 | 1:2.10:2.20 | 1:2.20:2.20 | 1:1.00:2.30 | 1:1.05:2.30 | 1:1.10:2.30 | 1:1.15:2.30 | 1:1.20:2.30 | 1:1.25:2.30 | 1:1.30:2.30 | 1:1.35:2.30 | 1:1.40:2.30 | 1:1.45:2.30 | 1:1.50:2.30 | 1:1.55:2.30 | 1:1.60:2.30 | 1:1.65:2.30 | 1:1.70:2.30 | 1:1.75:2.30 | 1:1.80:2.30 | 1:1.85:2.30 | 1:1.90:2.30 | 1:1.95:2.30 | 1:2.00:2.30 | 1:2.10:2.30 | 1:2.20:2.30 | 1:2.30:2.30 | 1:1.00:2.40 | 1:1.05:2.40 | 1:1.10:2.40 | 1:1.15:2.40 | 1:1.20:2.40 | 1:1.25:2.40 | 1:1.30:2.40 | 1:1.35:2.40 | 1:1.40:2.40 | 1:1.45:2.40 | 1:1.50:2.40 | 1:1.55:2.40 | 1:1.60:2.40 | 1:1.65:2.40 | 1:1.70:2.40 | 1:1.75:2.40 | 1:1.80:2.40 | 1:1.85:2.40 | 1:1.90:2.40 | 1:1.95:2.40 | 1:2.00:2.40 | 1:2.10:2.40 | 1:2.20:2.40 | 1:2.30:2.40 | 1:2.40:2.40 | 1:1.00:2.50 | 1:1.05:2.50 | 1:1.10:2.50 | 1:1.15:2.50 | 1:1.20:2.50 | 1:1.25:2.50 | 1:1.30:2.50 | 1:1.35:2.50 | 1:1.40:2.50 | 1:1.45:2.50 | 1:1.50:2.50 | 1:1.55:2.50 | 1:1.60:2.50 | 1:1.65:2.50 | 1:1.70:2.50 | 1:1.75:2.50 | 1:1.80:2.50 | 1:1.85:2.50 | 1:1.90:2.50 | 1:1.95:2.50 | 1:2.00:2.50 | 1:2.10:2.50 | 1:2.20:2.50 | 1:2.30:2.50 | 1:2.40:2.50 | 1:2.50:2.50 | 1:1.00:2.60 | 1:1.05:2.60 | 1:1.10:2.60 | 1:1.15:2.60 | 1:1.20:2.60 | 1:1.25:2.60 | 1:1.30:2.60 | 1:1.35:2.60 | 1:1.40:2.60 | 1:1.45:2.60 | 1:1.50:2.60 | 1:1.55:2.60 | 1:1.60:2.60 | 1:1.65:2.50 | 1:1.70:2.60 | 1:1.75:2.60 | 1:1.80:2.60 | 1:1.85:2.60 | 1:1.90:2.60 | 1:1.95:2.60 | 1:2.00:2.60 | 1:2.10:2.60 | 1:2.20:2.60 | 1:2.30:2.60 | 1:2.40:2.60 | 1:2.50:2.60 | 1:2.60:2.60 | 1:1.00:2.70 | 1:1.05:2.70 | 1:1.10:2.70 | 1:1.15:2.70 | 1:1.20:2.70 | 1:1.25:2.70 | 1:1.30:2.70 | 1:1.35:2.70 | 1:1.40:2.70 | 1:1.45:2.70 | 1:1.50:2.70 | 1:1.55:2.70 | 1:1.60:2.70 | 1:1.65:2.70 | 1:1.70:2.70 | 1:1.75:2.70 | 1:1.80:2.70 | 1:1.85:2.70 | 1:1.90:2.70 | 1:1.95:2.70 | 1:2.00:2.70 | 1:2.10:2.70 | 1:2.20:2.70 | 1:2.30:2.70 | 1:2.40:2.70 | 1:2.50:2.70 | 1:2.60:2.70 | 1:2.70:2.70 | 1:1.00:2.80 | 1:1.05:2.80 | 1:1.10:2.80 | 1:1.15:2.80 | 1:1.20:2.80 | 1:1.25:2.80 | 1:1.30:2.80 | 1:1.35:2.80 | 1:1.40:2.80 | 1:1.45:2.80 | 1:1.50:2.80 | 1:1.55:2.80 | 1:1.60:2.80 | 1:1.65:2.80 | 1:1.70:2.80 | 1:1.75:2.80 | 1:1.80:2.80 | 1:1.85:2.80 | 1:1.90:2.80 | 1:1.95:2.80 | 1:2.00:2.80 | 1:2.10:2.80 | 1:2.20:2.80 | 1:2.30:2.80 | 1:2.40:2.80 | 1:2.50:2.80 | 1:2.60:2.80 | 1:2.70:2.80 | 1:2.80:2.80 | 1:1.00:2.90 | 1:1.05:2.90 | 1:1.10:2.90 | 1:1.15:2.90 | 1:1.20:2.90 | 1:1.25:2.90 | 1:1.30:2.90 | 1:1.35:2.90 | 1:1.40:2.90 | 1:1.45:2.90 | 1:1.50:2.90 | 1:1.55:2.90 | 1:1.60:2.90 | 1:1.65:2.90 | 1:1.70:2.90 | 1:1.75:2.90 | 1:1.80:2.90 | 1:1.85:2.90 | 1:1.90:2.90 | 1:1.95:2.90 | 1:2.00:2.90 | 1:2.10:2.90 | 1:2.20:2.90 | 1:2.30:2.90 | 1:2.40:2.90 | 1:2.50:2.90 | 1:2.60:2.90 | 1:2.70:2.90 | 1:2.80:2.90 | 1:2.90:2.90 | 1:1.00:3.00 | 1:1.05:3.00 | 1:1.10:3.00 | 1:1.15:3.00 | 1:1.20:3.00 | 1:1.25:3.00 | 1:1.30:3.00 | 1:1.35:3.00 | 1:1.40:3.00 | 1:1.45:3.00 | 1:1.50:3.00 | 1:1.55:3.00 | 1:1.60:3.00 | 1:1.65:3.00 | 1:1.70:3.00 | 1:1.75:3.00 | 1:1.80:3.00 | 1:1.85:3.00 | 1:1.90:3.00 | 1:1.95:3.00 | 1:2.00:3.00 | 1:2.10:3.00 | 1:2.20:3.00 | 1:2.30:3.00 | 1:2.40:3.00 | 1:2.50:3.00 | 1:2.60:3.00 | 1:2.70:3.00 | 1:2.80:3.00 | 1:2.90:3.00 | 1:3.00:3.00 | 1:1.00:3.20 | 1:1.05:3.20 | 1:1.10:3.20 | 1:1.15:3.20 | 1:1.20:3.20 | 1:1.25:3.20 | 1:1.30:3.20 | 1:1.35:3.20 | 1:1.40:3.20 | 1:1.45:3.20 | 1:1.50:3.20 | 1:1.55:3.20 | 1:1.60:3.20 | 1:1.65:3.20 | 1:1.70:3.20 | 1:1.75:3.20 | 1:1.80:3.20 | 1:1.85:3.20 | 1:1.90:3.20 | 1:1.95:3.20 | 1:2.00:3.20 | 1:2.10:3.20 | 1:2.20:3.20 | 1:2.30:3.20 | 1:2.40:3.20 | 1:2.50:3.20 | 1:2.60:3.20 | 1:2.70:3.20 | 1:2.80:3.20 | 1:2.90:3.20 | 1:3.00:3.20 | 1:3.10:3.20 | 1:3.20:3.20 | 1:1.00:3.40 | 1:1.05:3.40 | 1:1.10:3.40 | 1:1.15:3.40 | 1:1.20:3.40 | 1:1.25:3.40 | 1:1.30:3.40 | 1:1.35:3.40 | 1:1.40:3.40 | 1:1.45:3.40 | 1:1.50:3.40 | 1:1.55:3.40 | 1:1.60:3.40 | 1:1.65:3.40 | 1:1.70:3.40 | 1:1.75:3.40 | 1:1.80:3.40 | 1:1.85:3.40 | 1:1.90:3.40 | 1:1.95:3.40 | 1:2.00:3.40 | 1:2.10:3.40 | 1:2.20:3.40 | 1:2.30:3.40 | 1:2.40:3.40 | 1:2.50:3.40 | 1:2.60:3.40 | 1:2.70:3.40 | 1:2.80:3.40 | 1:2.90:3.40 | 1:3.00:3.40 | 1:3.10:3.40 | 1:3.20:3.40 | 1:3.30:3.40 | 1:3.40:3.40 | 1:1.00:3.60 | 1:1.05:3.60 | 1:1.10:3.60 | 1:1.15:3.60 | 1:1.20:3.60 | 1:1.25:3.60 | 1:1.30:3.60 | 1:1.35:3.60 | 1:1.40:3.60 | 1:1.45:3.60 | 1:1.50:3.60 | 1:1.55:3.60 | 1:1.60:3.60 | 1:1.65:3.60 | 1:1.70:3.60 | 1:1.75:3.60 | 1:1.80:3.60 | 1:1.85:3.60 | 1:1.90:3.60 | 1:1.95:3.60 | 1:2.00:3.60 | 1:2.10:3.60 | 1:2.20:3.60 | 1:2.30:3.60 | 1:2.40:3.60 | 1:2.50:3.60 | 1:2.60:3.60 | 1:2.70:3.60 | 1:2.80:3.60 | 1:2.90:3.60 | 1:3.00:3.60 | 1:3.10:3.60 | 1:3.20:3.60 | 1:3.30:3.60 | 1:3.40:3.60 | 1:3.50:3.60 | 1:3.60:3.60 | 1:1.00:3.80 | 1:1.05:3.80 | 1:1.10:3.80 | 1:1.15:3.80 | 1:1.20:3.80 | 1:1.25:2.80 | 1:1.30:3.80 | 1:1.35:3.80 | 1:1.40:3.80 | 1:1.45:3.80 | 1:1.50:3.80 | 1:1.55:3.80 | 1:1.60:3.80 | 1:1.65:3.80 | 1:1.70:3.80 | 1:1.75:3.80 | 1:1.80:3.80 | 1:1.85:3.80 | 1:1.90:3.80 | 1:1.95:3.80 | 1:2.00:3.80 | 1:2.10:3.80 | 1:2.20:3.80 | 1:2.30:3.80 | 1:2.40:3.80 | 1:2.50:3.80 | 1:2.60:3.80 | 1:2.70:3.80 | 1:2.80:3.80 | 1:2.90:3.80 | 1:3.00:3.80 | 1:3.10:3.80 | 1:3.20:3.80 | 1:3.30:3.80 | 1:3.40:3.80 | 1:3.50:3.80 | 1:3.60:3.80 | 1:3.70:3.80 | 1:3.80:3.80 | 1:1.00:4.00 | 1:1.05:4.00 | 1:1.10:4.00 | 1:1.15:4.00 | 1:1.20:4.00 | 1:1.25:4.00 | 1:1.30:4.00 | 1:1.35:4.00 | 1:1.40:4.00 | 1:1.45:4.00 | 1:1.50:4.00 | 1:1.55:4.00 | 1:1.60:4.00 | 1:1.65:4.00 | 1:1.70:4.00 | 1:1.75:4.00 | 1:1.80:4.00 | 1:1.85:4.00 | 1:1.90:4.00 | 1:1.95:4.00 | 1:2.00:4.00 | 1:2.10:4.00 | 1:2.20:4.00 | 1:2.30:4.00 | 1:2.40:4.00 | 1:2.50:4.00 | 1:2.60:4.00 | 1:2.70:4.00 | 1:2.80:4.00 | 1:2.90:4.00 | 1:3.00:4.00 | 1:3.10:4.00 | 1:3.20:4.00 | 1:3.30:4.00 | 1:3.40:4.00 | 1:3.50:4.00 | 1:3.60:4.00 | 1:3.70:4.00 | 1:3.80:4.00 | 1:3.90:4.00 | 1:4.00:4.00 | 1:1.00:4.20 | 1:1.05:4.20 | 1:1.10:4.20 | 1:1.15:4.20 | 1:1.20:4.20 | 1:1.25:4.20 | 1:1.30:4.20 | 1:1.35:4.20 | 1:1.40:4.20 | 1:1.45:4.20 | 1:1.50:4.20 | 1:1.55:4.20 | 1:1.60:4.20 | 1:1.65:4.20 | 1:1.70:4.20 | 1:1.75:4.20 | 1:1.80:4.20 | 1:1.85:4.20 | 1:1.90:4.20 | 1:1.95:4.20 | 1:2.00:4.20 | 1:2.10:4.20 | 1:2.20:4.20 | 1:2.30:4.20 | 1:2.40:4.20 | 1:2.50:4.20 | 1:2.60:4.20 | 1:2.70:4.20 | 1:2.80:4.20 | 1:2.90:4.20 | 1:3.00:4.20 | 1:3.10:4.20 | 1:3.20:4.20 | 1:3.30:4.20 | 1:3.40:4.20 | 1:3.50:4.20 | 1:3.60:4.20 | 1:3.70:4.20 | 1:3.80:4.20 | 1:3.90:4.20 | 1:4.00:4.20 | 1:4.10:4.20 | 1:4.20:4.20 | 1:1.00:4.40 | 1:1.05:4.40 | 1:1.10:4.40 | 1:1.15:4.40 | 1:1.20:4.40 | 1:1.25:4.40 | 1:1.30:4.40 | 1:1.35:4.40 | 1:1.40:4.40 | 1:1.45:4.40 | 1:1.50:4.40 | 1:1.55:4.40 | 1:1.60:4.40 | 1:1.65:4.40 | 1:1.70:4.40 | 1:1.75:4.40 | 1:1.80:4.40 | 1:1.85:4.40 | 1:1.90:4.40 | 1:1.95:4.40 | 1:2.00:4.40 | 1:2.10:4.40 | 1:2.20:4.40 | 1:2.30:4.40 | 1:2.40:4.40 | 1:2.50:4.40 | 1:2.60:4.40 | 1:2.70:4.40 | 1:2.80:4.40 | 1:2.90:4.40 | 1:3.00:4.40 | 1:3.10:4.40 | 1:3.20:4.40 | 1:3.30:4.40 | 1:3.40:4.40 | 1:3.50:4.40 | 1:3.60:4.40 | 1:3.70:4.40 | 1:3.80:4.40 | 1:3.90:4.40 | 1:4.00:4.40 | 1:4.10:4.40 | 1:4.20:4.40 | 1:4.30:4.40 | 1:4.40:4.40 | 1:1.00:4.60 | 1:1.05:4.60 | 1:1.10:4.60 | 1:1.15:4.60 | 1:1.20:4.60 | 1:1.25:4.60 | 1:1.30:4.60 | 1:1.35:4.60 | 1:1.40:4.60 | 1:1.45:4.60 | 1:1.50:4.60 | 1:1.55:4.60 | 1:1.60:4.60 | 1:1.65:4.60 | 1:1.70:4.60 | 1:1.75:4.60 | 1:1.80:4.60 | 1:1.85:4.60 | 1:1.90:4.60 | 1:1.95:4.60 | 1:2.00:4.60 | 1:2.10:4.60 | 1:2.20:4.60 | 1:2.30:4.60 | 1:2.40:4.60 | 1:2.50:4.60 | 1:2.60:4.60 | 1:2.70:4.60 | 1:2.80:4.60 | 1:2.90:4.60 | 1:3.00:4.60 | 1:3.10:4.60 | 1:3.20:4.60 | 1:3.30:4.60 | 1:3.40:4.60 | 1:3.50:4.60 | 1:3.60:4.60 | 1:3.70:4.60 | 1:3.80:4.60 | 1:3.90:4.60 | 1:4.00:4.60 | 1:4.10:4.60 | 1:4.20:4.60 | 1:4.30:4.60 | 1:4.40:4.60 | 1:4.50:4.60 | 1:4.60:4.60 | 1:1.00:4.80 | 1:1.05:4.80 | 1:1.10:4.80 | 1:1.15:4.80 | 1:1.20:4.80 | 1:1.25:4.80 | 1:1.30:4.80 | 1:1.35:4.80 | 1:1.40:4.80 | 1:1.45:4.80 | 1:1.50:4.80 | 1:1.55:4.80 | 1:1.60:4.80 | 1:1.65:4.80 | 1:1.70:4.80 | 1:1.75:4.80 | 1:1.80:4.80 | 1:1.85:4.80 | 1:1.90:4.80 | 1:1.95:4.80 | 1:2.00:4.80 | 1:2.10:4.80 | 1:2.20:4.80 | 1:2.30:4.80 | 1:2.40:4.80 | 1:2.50:4.80 | 1:2.60:4.80 | 1:2.70:4.80 | 1:2.80:4.80 | 1:2.90:4.80 | 1:3.00:4.80 | 1:3.10:4.80 | 1:3.20:4.80 | 1:3.30:4.80 | 1:3.40:4.80 | 1:3.50:4.80 | 1:3.60:4.80 | 1:3.70:4.80 | 1:3.80:4.80 | 1:3.90:4.80 | 1:4.00:4.80 | 1:4.10:4.80 | 1:4.20:4.80 | 1:4.30:4.80 | 1:4.40:4.80 | 1:4.50:4.80 | 1:4.60:4.80 | 1:4.70:4.80 | 1:4.80:4.80 | 1:1.00:5.00 | 1:1.05:5.00 | 1:1.10:5.00 | 1:1.15:5.00 | 1:1.20:5.00 | 1:1.25:5.00 | 1:1.30:5.00 | 1:1.35:5.00 | 1:1.40:5.00 | 1:1.45:5.00 | 1:1.50:5.00 | 1:1.55:5.00 | 1:1.60:5.00 | 1:1.65:5.00 | 1:1.70:5.00 | 1:1.75:5.00 | 1:1.80:5.00 | 1:1.85:5.00 | 1:1.90:5.00 | 1:1.95:5.00 | 1:2.00:5.00 | 1:2.10:5.00 | 1:2.20:5.00 | 1:2.30:5.00 | 1:2.40:5.00 | 1:2.50:5.00 | 1:2.60:5.00 | 1:2.70:5.00 | 1:2.80:5.00 | 1:2.90:5.00 | 1:3.00:5.00 | 1:3.10:5.00 | 1:3.20:5.00 | 1:3.30:5.00 | 1:3.40:5.00 | 1:3.50:5.00 | 1:3.60:5.00 | 1:3.70:5.00 | 1:3.80:5.00 | 1:3.90:5.00 | 1:4.00:5.00 | 1:4.10:5.00 | 1:4.20:5.00 | 1:4.30:5.00 | 1:4.40:5.00 | 1:4.50:5.00 | 1:4.60:5.00 | 1:4.70:5.00 | 1:4.80:5.00 | 1:4.90:5.00 | 1:5.00:5.00 | 1:1.00:5.20 | 1:1.05:5.20 | 1:1.10:5.20 | 1:1.15:5.20 | 1:1.20:5.20 | 1:1.25:5.20 | 1:1.30:5.20 | 1:1.35:5.20 | 1:1.40:5.20 | 1:1.45:5.20 | 1:1.50:5.20 | 1:1.55:5.20 | 1:1.60:5.20 | 1:1.65:5.20 | 1:1.70:5.20 | 1:1.75:5.20 | 1:1.80:5.20 | 1:1.85:5.20 | 1:1.90:5.20 | 1:1.95:5.20 | 1:2.00:5.20 | 1:2.10:5.20 | 1:2.20:5.20 | 1:2.30:5.20 | 1:2.40:5.20 | 1:2.50:5.20 | 1:2.60:5.20 | 1:2.70:5.20 | 1:2.80:5.20 | 1:2.90:5.20 | 1:3.00:5.20 | 1:3.10:5.20 | 1:3.20:5.20 | 1:3.30:5.20 | 1:3.40:5.20 | 1:3.50:5.20 | 1:3.60:5.20 | 1:3.70:5.20 | 1:3.80:5.20 | 1:3.90:5.20 | 1:4.00:5.20 | 1:4.10:5.20 | 1:4.20:5.20 | 1:4.30:5.20 | 1:4.40:5.20 | 1:4.50:5.20 | 1:4.60:5.20 | 1:4.70:5.20 | 1:4.80:5.20 | 1:4.90:5.20 | 1:5.00:5.20 | 1:5.20:5.20 | 1:1.00:5.60 | 1:1.05:5.60 | 1:1.10:5.60 | 1:1.15:5.60 | 1:1.20:5.60 | 1:1.25:5.60 | 1:1.30:5.60 | 1:1.35:5.60 | 1:1.40:5.60 | 1:1.45:5.60 | 1:1.50:5.60 | 1:1.55:5.60 | 1:1.60:5.60 | 1:1.65:5.60 | 1:1.70:5.60 | 1:1.75:5.60 | 1:1.80:5.60 | 1:1.85:5.60 | 1:1.90:5.60 | 1:1.95:5.60 | 1:2.00:5.60 | 1:2.10:5.60 | 1:2.20:5.60 | 1:2.30:5.60 | 1:2.40:5.60 | 1:2.50:5.60 | 1:2.60:5.60 | 1:2.70:5.60 | 1:2.80:5.60 | 1:2.90:5.60 | 1:3.00:5.60 | 1:3.10:5.60 | 1:3.20:5.60 | 1:3.30:5.60 | 1:3.40:5.60 | 1:3.50:5.60 | 1:3.60:5.60 | 1:3.70:5.60 | 1:3.80:5.60 | 1:3.90:5.60 | 1:4.00:5.60 | 1:4.10:5.60 | 1:4.20:5.60 | 1:4.30:5.60 | 1:4.40:5.60 | 1:4.50:5.60 | 1:4.60:5.60 | 1:4.70:5.60 | 1:4.80:5.60 | 1:4.90:5.60 | 1:5.00:5.60 | 1:5.20:5.60 | 1:5.40:5.60 | 1:5.60:5.60 | 1:1.00:6.00 | 1:1.05:6.00 | 1:1.10:6.00 | 1:1.15:6.00 | 1:1.20:6.00 | 1:1.25:6.00 | 1:1.30:6.00 | 1:1.35:6.00 | 1:1.40:6.00 | 1:1.45:6.00 | 1:1.50:6.00 | 1:1.55:6.00 | 1:1.60:6.00 | 1:1.65:6.00 | 1:1.70:6.00 | 1:1.75:6.00 | 1:1.80:6.00 | 1:1.85:6.00 | 1:1.90:6.00 | 1:1.95:6.00 | 1:2.00:6.00 | 1:2.10:6.00 | 1:2.20:6.00 | 1:2.30:6.00 | 1:2.40:6.00 | 1:2.50:6.00 | 1:2.60:6.00 | 1:2.70:6.00 | 1:2.80:6.00 | 1:2.90:6.00 | 1:3.00:6.00 | 1:3.10:6.00 | 1:3.20:6.00 | 1:3.30:6.00 | 1:3.40:6.00 | 1:3.50:6.00 | 1:3.60:6.00 | 1:3.70:6.00 | 1:3.80:6.00 | 1:3.90:6.00 | 1:4.00:6.00 | 1:4.10:6.00 | 1:4.20:6.00 | 1:4.30:6.00 | 1:4.40:6.00 | 1:4.50:6.00 | 1:4.60:6.00 | 1:4.70:6.00 | 1:4.80:6.00 | 1:4.90:6.00 | 1:5.00:6.00 | 1:5.20:6.00 | 1:5.40:6.00 | 1:5.60:6.00 | 1:5.80:6.00 | 1:6.00:6.00 | 1:1.00:6.40 | 1:1.05:6.40 | 1:1.10:6.40 | 1:1.15:6.40 | 1:1.20:6.40 | 1:1.25:6.40 | 1:1.30:6.40 | 1:1.35:6.40 | 1:1.40:6.40 | 1:1.45:6.40 | 1:1.50:6.40 | 1:1.55:6.40 | 1:1.60:6.40 | 1:1.65:6.40 | 1:1.70:6.40 | 1:1.75:6.40 | 1:1.80:6.40 | 1:1.85:6.40 | 1:1.90:6.40 | 1:1.95:6.40 | 1:2.00:6.40 | 1:2.10:6.40 | 1:2.20:6.40 | 1:2.30:6.40 | 1:2.40:6.40 | 1:2.50:6.40 | 1:2.60:6.40 | 1:2.70:6.40 | 1:2.80:6.40 | 1:2.90:6.40 | 1:3.00:6.40 | 1:3.10:6.40 | 1:3.20:6.40 | 1:3.30:6.40 | 1:3.40:6.40 | 1:3.50:6.40 | 1:3.60:6.40 | 1:3.70:6.40 | 1:3.80:6.40 | 1:3.90:6.40 | 1:4.00:6.40 | 1:4.10:6.40 | 1:4.20:6.40 | 1:4.30:6.40 | 1:4.40:6.40 | 1:4.50:6.40 | 1:4.60:6.40 | 1:4.70:6.40 | 1:4.80:6.40 | 1:4.90:6.40 | 1:5.00:6.40 | 1:5.20:6.40 | 1:5.40:6.40 | 1:5.60:6.40 | 1:5.80:6.40 | 1:6.00:6.40 | 1:6.20:6.40 | 1:6.40:6.40 | 1:1.00:6.80 | 1:1.05:6.80 | 1:1.10:6.80 | 1:1.15:6.80 | 1:1.20:6.80 | 1:1.25:6.80 | 1:1.30:6.80 | 1:1.35:6.80 | 1:1.40:6.80 | 1:1.45:6.80 | 1:1.50:6.80 | 1:1.55:6.80 | 1:1.60:6.80 | 1:1.65:6.80 | 1:1.70:6.80 | 1:1.75:6.80 | 1:1.80:6.80 | 1:1.85:6.80 | 1:1.90:6.80 | 1:1.95:6.80 | 1:2.00:6.80 | 1:2.10:6.80 | 1:2.20:6.80 | 1:2.30:6.80 | 1:2.40:6.80 | 1:2.50:6.80 | 1:2.60:6.80 | 1:2.70:6.80 | 1:2.80:6.80 | 1:2.90:6.80 | 1:3.00:6.80 | 1:3.10:6.80 | 1:3.20:6.80 | 1:3.30:6.80 | 1:3.40:6.80 | 1:3.50:6.80 | 1:3.60:6.80 | 1:3.70:6.80 | 1:3.80:6.80 | 1:3.90:6.80 | 1:4.00:6.80 | 1:4.10:6.80 | 1:4.20:6.80 | 1:4.30:6.80 | 1:4.40:6.80 | 1:4.50:6.80 | 1:4.60:6.80 | 1:4.70:6.80 | 1:4.80:6.80 | 1:4.90:6.80 | 1:5.00:6.80 | 1:5.20:6.80 | 1:5.40:6.80 | 1:5.60:6.80 | 1:5.80:6.80 | 1:6.00:6.80 | 1:6.20:6.80 | 1:6.40:6.80 | 1:6.60:6.80 | 1:6.80:6.80 | 1:1.00:7.20 | 1:1.05:7.20 | 1:1.10:7.20 | 1:1.15:7.20 | 1:1.20:7.20 | 1:1.25:7.20 | 1:1.30:7.20 | 1:1.35:7.20 | 1:1.40:7.20 | 1:1.45:7.20 | 1:1.50:7.20 | 1:1.55:7.20 | 1:1.60:7.20 | 1:1.65:7.20 | 1:1.70:7.20 | 1:1.75:7.20 | 1:1.80:7.20 | 1:1.85:7.20 | 1:1.90:7.20 | 1:1.95:7.20 | 1:2.00:7.20 | 1:2.10:7.20 | 1:2.20:7.20 | 1:2.30:7.20 | 1:2.40:7.20 | 1:2.50:7.20 | 1:2.60:7.20 | 1:2.70:7.20 | 1:2.80:7.20 | 1:2.90:7.20 | 1:3.00:7.20 | 1:3.10:7.20 | 1:3.20:7.20 | 1:3.30:7.20 | 1:3.40:7.20 | 1:3.50:7.20 | 1:3.60:7.20 | 1:3.70:7.20 | 1:3.80:7.20 | 1:3.90:7.20 | 1:4.00:7.20 | 1:4.10:7.20 | 1:4.20:7.20 | 1:4.30:7.20 | 1:4.40:7.20 | 1:4.50:7.20 | 1:4.60:7.20 | 1:4.70:7.20 | 1:4.80:7.20 | 1:4.90:7.20 | 1:5.00:7.20 | 1:5.20:7.20 | 1:5.40:7.20 | 1:5.60:7.20 | 1:5.80:7.20 | 1:6.00:7.20 | 1:6.20:7.20 | 1:6.40:7.20 | 1:6.60:7.20 | 1:6.80:7.20 | 1:7.00:7.20 | 1:7.20:7.20 | 1:1.00:7.60 | 1:1.05:7.60 | 1:1.10:7.60 | 1:1.15:7.60 | 1:1.20:7.60 | 1:1.25:7.60 | 1:1.30:7.60 | 1:1.35:7.60 | 1:1.40:7.60 | 1:1.45:7.60 | 1:1.50:7.60 | 1:1.55:7.60 | 1:1.60:7.60 | 1:1.65:7.60 | 1:1.70:7.60 | 1:1.75:7.60 | 1:1.80:7.60 | 1:1.85:7.60 | 1:1.90:7.60 | 1:1.95:7.60 | 1:2.00:7.60 | 1:2.10:7.60 | 1:2.20:7.60 | 1:2.30:7.60 | 1:2.40:7.60 | 1:2.50:7.60 | 1:2.60:7.60 | 1:2.70:7.60 | 1:2.80:7.60 | 1:2.90:7.60 | 1:3.00:7.60 | 1:3.10:7.60 | 1:3.20:7.60 | 1:3.30:7.60 | 1:3.40:7.60 | 1:3.50:7.60 | 1:3.60:7.60 | 1:3.70:7.60 | 1:3.80:7.60 | 1:3.90:7.60 | 1:4.00:7.60 | 1:4.10:7.60 | 1:4.20:7.60 | 1:4.30:7.60 | 1:4.40:7.60 | 1:4.50:7.60 | 1:4.60:7.60 | 1:4.70:7.60 | 1:4.80:7.60 | 1:4.90:7.60 | 1:5.00:7.60 | 1:5.20:7.60 | 1:5.40:7.60 | 1:5.60:7.60 | 1:5.80:7.60 | 1:6.00:7.60 | 1:6.20:7.60 | 1:6.40:7.60 | 1:6.60:7.60 | 1:6.80:7.60 | 1:7.00:7.60 | 1:7.20:7.60 | 1:7.40:7.60 | 1:7.60:7.60 | 1:1.00:8.00 | 1:1.05:8.00 | 1:1.10:8.00 | 1:1.15:8.00 | 1:1.20:8.00 | 1:1.25:8.00 | 1:1.30:8.00 | 1:1.35:8.00 | 1:1.40:8.00 | 1:1.45:8.00 | 1:1.50:8.00 | 1:1.55:8.00 | 1:1.60:8.00 | 1:1.65:8.00 | 1:1.70:8.00 | 1:1.75:8.00 | 1:1.80:8.00 | 1:1.85:8.00 | 1:1.90:8.00 | 1:1.95:8.00 | 1:2.00:8.00 | 1:2.10:8.00 | 1:2.20:8.00 | 1:2.30:8.00 | 1:2.40:8.00 | 1:2.50:8.00 | 1:2.60:8.00 | 1:2.70:8.00 | 1:2.80:8.00 | 1:2.90:8.00 | 1:3.00:8.00 | 1:3.10:8.00 | 1:3.20:8.00 | 1:3.30:8.00 | 1:3.40:8.00 | 1:3.50:8.00 | 1:3.60:8.00 | 1:3.70:8.00 | 1:3.80:8.00 | 1:3.90:8.00 | 1:4.00:8.00 | 1:4.10:8.00 | 1:4.20:8.00 | 1:4.30:8.00 | 1:4.40:8.00 | 1:4.50:8.00 | 1:4.60:8.00 | 1:4.70:8.00 | 1:4.80:8.00 | 1:4.90:8.00 | 1:5.00:8.00 | 1:5.20:8.00 | 1:5.40:8.00 | 1:5.60:8.00 | 1:5.80:8.00 | 1:6.00:8.00 | 1:6.20:8.00 | 1:6.40:8.00 | 1:6.60:8.00 | 1:6.80:8.00 | 1:7.00:8.00 | 1:7.20:8.00 | 1:7.40:8.00 | 1:7.60:8.00 | 1:7.80:8.00 | 1:8.00:8.00 | 1:1.00:8.40 | 1:1.05:8.40 | 1:1.10:8.40 | 1:1.15:8.40 | 1:1.20:8.40 | 1:1.25:8.40 | 1:1.30:8.40 | 1:1.35:8.40 | 1:1.40:8.40 | 1:1.45:8.40 | 1:1.50:8.40 | 1:1.55:8.40 | 1:1.60:8.40 | 1:1.65:8.40 | 1:1.70:8.40 | 1:1.75:8.40 | 1:1.80:8.40 | 1:1.85:8.40 | 1:1.90:8.40 | 1:1.95:8.40 | 1:2.00:8.40 | 1:2.10:8.40 | 1:2.20:8.40 | 1:2.30:8.40 | 1:2.40:8.40 | 1:2.50:8.40 | 1:2.60:8.40 | 1:2.70:8.40 | 1:2.80:8.40 | 1:2.90:8.40 | 1:3.00:8.40 | 1:3.10:8.40 | 1:3.20:8.40 | 1:3.30:8.40 | 1:3.40:8.40 | 1:3.50:8.40 | 1:3.60:8.40 | 1:3.70:8.40 | 1:3.80:8.40 | 1:3.90:8.40 | 1:4.00:8.40 | 1:4.10:8.40 | 1:4.20:8.40 | 1:4.30:8.40 | 1:4.40:8.40 | 1:4.50:8.40 | 1:4.60:8.40 | 1:4.70:8.40 | 1:4.80:8.40 | 1:4.90:8.40 | 1:5.00:8.40 | 1:5.20:8.40 | 1:5.40:8.40 | 1:5.60:8.40 | 1:5.80:8.40 | 1:6.00:8.40 | 1:6.20:8.40 | 1:6.40:8.40 | 1:6.60:8.40 | 1:6.80:8.40 | 1:7.00:8.40 | 1:7.20:8.40 | 1:7.40:8.40 | 1:7.60:8.40 | 1:7.80:8.40 | 1:8.00:8.40 | 1:8.20:8.40 | 1:8.40:8.40 | 1:1.00:8.80 | 1:1.05:8.80 | 1:1.10:8.80 | 1:1.15:8.80 | 1:1.20:8.80 | 1:1.25:8.80 | 1:1.30:8.80 | 1:1.35:8.80 | 1:1.40:8.80 | 1:1.45:8.80 | 1:1.50:8.80 | 1:1.55:8.80 | 1:1.60:8.80 | 1:1.65:8.80 | 1:1.70:8.80 | 1:1.75:8.80 | 1:1.80:8.80 | 1:1.85:8.80 | 1:1.90:8.80 | 1:1.95:8.80 | 1:2.00:8.80 | 1:2.10:8.80 | 1:2.20:8.80 | 1:2.30:8.80 | 1:2.40:8.80 | 1:2.50:8.80 | 1:2.60:8.80 | 1:2.70:8.80 | 1:2.80:8.80 | 1:2.90:8.80 | 1:3.00:8.80 | 1:3.10:8.80 | 1:3.20:8.80 | 1:3.30:8.80 | 1:3.40:8.80 | 1:3.50:8.80 | 1:3.60:8.80 | 1:3.70:8.80 | 1:3.80:8.80 | 1:3.90:8.80 | 1:4.00:8.80 | 1:4.10:8.80 | 1:4.20:8.80 | 1:4.30:8.80 | 1:4.40:8.80 | 1:4.50:8.80 | 1:4.60:8.80 | 1:4.70:8.80 | 1:4.80:8.80 | 1:4.90:8.80 | 1:5.00:8.80 | 1:5.20:8.80 | 1:5.40:8.80 | 1:5.60:8.80 | 1:5.80:8.80 | 1:6.00:8.80 | 1:6.20:8.80 | 1:6.40:8.80 | 1:6.60:8.80 | 1:6.80:8.80 | 1:7.00:8.80 | 1:7.20:8.80 | 1:7.40:8.80 | 1:7.60:8.80 | 1:7.80:8.80 | 1:8.00:8.80 | 1:8.20:8.80 | 1:8.40:8.80 | 1:8.60:8.80 | 1:8.80:8.80 | 1:1.00:9.20 | 1:1.05:9.20 | 1:1.10:9.20 | 1:1.15:9.20 | 1:1.20:9.20 | 1:1.25:9.20 | 1:1.30:9.20 | 1:1.35:9.20 | 1:1.40:9.20 | 1:1.45:9.20 | 1:1.50:9.20 | 1:1.55:9.20 | 1:1.60:9.20 | 1:1.65:9.20 | 1:1.70:9.20 | 1:1.75:9.20 | 1:1.80:9.20 | 1:1.85:9.20 | 1:1.90:9.20 | 1:1.95:9.20 | 1:2.00:9.20 | 1:2.10:9.20 | 1:2.20:9.20 | 1:2.30:9.20 | 1:2.40:9.20 | 1:2.50:9.20 | 1:2.60:9.20 | 1:2.70:9.20 | 1:2.80:9.20 | 1:2.90:9.20 | 1:3.00:9.20 | 1:3.10:9.20 | 1:3.20:9.20 | 1:3.30:9.20 | 1:3.40:9.20 | 1:3.50:9.20 | 1:3.60:9.20 | 1:3.70:9.20 | 1:3.80:9.20 | 1:3.90:9.20 | 1:4.00:9.20 | 1:4.10:9.20 | 1:4.20:9.20 | 1:4.30:9.20 | 1:4.40:9.20 | 1:4.50:9.20 | 1:4.60:9.20 | 1:4.70:9.20 | 1:4.80:9.20 | 1:4.90:9.20 | 1:5.00:9.20 | 1:5.20:9.20 | 1:5.40:9.20 | 1:5.60:9.20 | 1:5.80:9.20 | 1:6.00:9.20 | 1:6.20:9.20 | 1:6.40:9.20 | 1:6.60:9.20 | 1:6.80:9.20 | 1:7.00:9.20 | 1:7.20:9.20 | 1:7.40:9.20 | 1:7.60:9.20 | 1:7.80:9.20 | 1:8.00:9.20 | 1:8.20:9.20 | 1:8.40:9.20 | 1:8.60:9.20 | 1:8.80:9.20 | 1:9.00:9.20 | 1:9.20:9.20 | 1:1.00:9.60 | 1:1.05:9.60 | 1:1.10:9.60 | 1:1.15:9.60 | 1:1.20:9.60 | 1:1.25:9.60 | 1:1.30:9.60 | 1:1.35:9.60 | 1:1.40:9.60 | 1:1.45:9.60 | 1:1.50:9.60 | 1:1.55:9.60 | 1:1.60:9.60 | 1:1.65:9.60 | 1:1.70:9.60 | 1:1.75:9.60 | 1:1.80:9.60 | 1:1.85:9.60 | 1:1.90:9.60 | 1:1.95:9.60 | 1:2.00:9.60 | 1:2.10:9.60 | 1:2.20:9.60 | 1:2.30:9.60 | 1:2.40:9.60 | 1:2.50:9.60 | 1:2.60:9.60 | 1:2.70:9.60 | 1:2.80:9.60 | 1:2.90:9.60 | 1:3.00:9.60 | 1:3.10:9.60 | 1:3.20:9.60 | 1:3.30:9.60 | 1:3.40:9.60 | 1:3.50:9.60 | 1:3.60:9.60 | 1:3.70:9.60 | 1:3.80:9.60 | 1:3.90:9.60 | 1:4.00:9.60 | 1:4.10:9.60 | 1:4.20:9.60 | 1:4.30:9.60 | 1:4.40:9.60 | 1:4.50:9.60 | 1:4.60:9.60 | 1:4.70:9.60 | 1:4.80:9.60 | 1:4.90:9.60 | 1:5.00:9.60 | 1:5.20:9.60 | 1:5.40:9.60 | 1:5.60:9.60 | 1:5.80:9.60 | 1:6.00:9.60 | 1:6.20:9.60 | 1:6.40:9.60 | 1:6.60:9.60 | 1:6.80:9.60 | 1:7.00:9.60 | 1:7.20:9.60 | 1:7.40:9.60 | 1:7.60:9.60 | 1:7.80:9.60 | 1:8.00:9.60 | 1:8.20:9.60 | 1:8.40:9.60 | 1:8.60:9.60 | 1:8.80:9.60 | 1:9.00:9.60 | 1:9.20:9.60 | 1:9.40:9.60 | 1:9.60:9.60 | 1:1.00:10.0 | 1:1.05:10.0 | 1:1.10:10.0 | 1:1.15:10.0 | 1:1.20:10.0 | 1:1.25:10.0 | 1:1.30:10.0 | 1:1.35:10.0 | 1:1.40:10.0 | 1:1.45:10.0 | 1:1.50:10.0 | 1:1.55:10.0 | 1:1.60:10.0 | 1:1.65:10.0 | 1:1.70:10.0 | 1:1.75:10.0 | 1:1.80:10.0 | 1:1.85:10.0 | 1:1.90:10.0 | 1:1.95:10.0 | 1:2.00:10.0 | 1:2.10:10.0 | 1:2.20:10.0 | 1:2.30:10.0 | 1:2.40:10.0 | 1:2.50:10.0 | 1:2.60:10.0 | 1:2.70:10.0 | 1:2.80:10.0 | 1:2.90:10.0 | 1:3.00:10.0 | 1:3.10:10.0 | 1:3.20:10.0 | 1:3.30:10.0 | 1:3.40:10.0 | 1:3.50:10.0 | 1:3.60:10.0 | 1:3.70:10.0 | 1:3.80:10.0 | 1:3.90:10.0 | 1:4.00:10.0 | 1:4.10:10.0 | 1:4.20:10.0 | 1:4.30:10.0 | 1:4.40:10.0 | 1:4.50:10.0 | 1:4.60:10.0 | 1:4.70:10.0 | 1:4.80:10.0 | 1:4.90:10.0 | 1:5.00:10.0 | 1:5.20:10.0 | 1:5.40:10.0 | 1:5.60:10.0 | 1:5.80:10.0 | 1:6.00:10.0 | 1:6.20:10.0 | 1:6.40:10.0 | 1:6.60:10.0 | 1:6.80:10.0 | 1:7.00:10.0 | 1:7.20:10.0 | 1:7.40:10.0 | 1:7.60:10.0 | 1:7.80:10.0 | 1:8.00:10.0 | 1:8.20:10.0 | 1:8.40:10.0 | 1:8.60:10.0 | 1:8.80:10.0 | 1:9.00:10.0 | 1:9.20:10.0 | 1:9.40:10.0 | 1:9.60:10.0 | 1:9.80:10.0 | 1:10.0:10.0 | 1:1.00:11.0 | 1:1.05:11.0 | 1:1.10:11.0 | 1:1.15:11.0 | 1:1.20:11.0 | 1:1.25:11.0 | 1:1.30:11.0 | 1:1.35:11.0 | 1:1.40:11.0 | 1:1.45:11.0 | 1:1.50:11.0 | 1:1.55:11.0 | 1:1.60:11.0 | 1:1.65:11.0 | 1:1.70:11.0 | 1:1.75:11.0 | 1:1.80:11.0 | 1:1.85:11.0 | 1:1.90:11.0 | 1:1.95:11.0 | 1:2.00:11.0 | 1:2.10:11.0 | 1:2.20:11.0 | 1:2.30:11.0 | 1:2.40:11.0 | 1:2.50:11.0 | 1:2.60:11.0 | 1:2.70:11.0 | 1:2.80:11.0 | 1:2.90:11.0 | 1:3.00:11.0 | 1:3.10:11.0 | 1:3.20:11.0 | 1:3.30:11.0 | 1:3.40:11.0 | 1:3.50:11.0 | 1:3.60:11.0 | 1:3.70:11.0 | 1:3.80:11.0 | 1:3.90:11.0 | 1:4.00:11.0 | 1:4.10:11.0 | 1:4.20:11.0 | 1:4.30:11.0 | 1:4.40:11.0 | 1:4.50:11.0 | 1:4.60:11.0 | 1:4.70:11.0 | 1:4.80:11.0 | 1:4.90:11.0 | 1:5.00:11.0 | 1:5.20:11.0 | 1:5.40:11.0 | 1:5.60:11.0 | 1:5.80:11.0 | 1:6.00:11.0 | 1:6.20:11.0 | 1:6.40:11.0 | 1:6.60:11.0 | 1:6.80:11.0 | 1:7.00:11.0 | 1:7.20:11.0 | 1:7.40:11.0 | 1:7.60:11.0 | 1:7.80:11.0 | 1:8.00:11.0 | 1:8.20:11.0 | 1:8.40:11.0 | 1:8.60:11.0 | 1:8.80:11.0 | 1:9.00:11.0 | 1:9.20:11.0 | 1:9.40:11.0 | 1:9.60:11.0 | 1:9.80:11.0 | 1:10.0:11.0 | 1:10.5:11.0 | 1:11.0:11.0 | 1:1.00:12.0 | 1:1.05:12.0 | 1:1.10:12.0 | 1:1.15:12.0 | 1:1.20:12.0 | 1:1.25:12.0 | 1:1.30:12.0 | 1:1.35:12.0 | 1:1.40:12.0 | 1:1.45:12.0 | 1:1.50:12.0 | 1:1.55:12.0 | 1:1.60:12.0 | 1:1.65:12.0 | 1:1.70:12.0 | 1:1.75:12.0 | 1:1.80:12.0 | 1:1.85:12.0 | 1:1.90:12.0 | 1:1.95:12.0 | 1:2.00:12.0 | 1:2.10:12.0 | 1:2.20:12.0 | 1:2.30:12.0 | 1:2.40:12.0 | 1:2.50:12.0 | 1:2.60:12.0 | 1:2.70:12.0 | 1:2.80:12.0 | 1:2.90:12.0 | 1:3.00:12.0 | 1:3.10:12.0 | 1:3.20:12.0 | 1:3.30:12.0 | 1:3.40:12.0 | 1:3.50:12.0 | 1:3.60:12.0 | 1:3.70:12.0 | 1:3.80:12.0 | 1:3.90:12.0 | 1:4.00:12.0 | 1:4.10:12.0 | 1:4.20:12.0 | 1:4.30:12.0 | 1:4.40:12.0 | 1:4.50:12.0 | 1:4.60:12.0 | 1:4.70:12.0 | 1:4.80:12.0 | 1:4.90:12.0 | 1:5.00:12.0 | 1:5.20:12.0 | 1:5.40:12.0 | 1:5.60:12.0 | 1:5.80:12.0 | 1:6.00:12.0 | 1:6.20:12.0 | 1:6.40:12.0 | 1:6.60:12.0 | 1:6.80:12.0 | 1:7.00:12.0 | 1:7.20:12.0 | 1:7.40:12.0 | 1:7.60:12.0 | 1:7.80:12.0 | 1:8.00:12.0 | 1:8.20:12.0 | 1:8.40:12.0 | 1:8.60:12.0 | 1:8.80:12.0 | 1:9.00:12.0 | 1:9.20:12.0 | 1:9.40:12.0 | 1:9.60:12.0 | 1:9.80:12.0 | 1:10.0:12.0 | 1:10.5:12.0 | 1:11.0:12.0 | 1:11.5:12.0 | 1:12.0:12.0 | 1:1.00:13.0 | 1:1.05:13.0 | 1:1.10:13.0 | 1:1.15:13.0 | 1:1.20:13.0 | 1:1.25:13.0 | 1:1.30:13.0 | 1:1.35:13.0 | 1:1.40:13.0 | 1:1.45:13.0 | 1:1.50:13.0 | 1:1.55:13.0 | 1:1.60:13.0 | 1:1.65:13.0 | 1:1.70:13.0 | 1:1.75:13.0 | 1:1.80:13.0 | 1:1.85:13.0 | 1:1.90:13.0 | 1:1.95:13.0 | 1:2.00:13.0 | 1:2.10:13.0 | 1:2.20:13.0 | 1:2.30:13.0 | 1:2.40:13.0 | 1:2.50:13.0 | 1:2.60:13.0 | 1:2.70:13.0 | 1:2.80:13.0 | 1:2.90:13.0 | 1:3.00:13.0 | 1:3.10:13.0 | 1:3.20:13.0 | 1:3.30:13.0 | 1:3.40:13.0 | 1:3.50:13.0 | 1:3.60:13.0 | 1:3.70:13.0 | 1:3.80:13.0 | 1:3.90:13.0 | 1:4.00:13.0 | 1:4.10:13.0 | 1:4.20:13.0 | 1:4.30:13.0 | 1:4.40:13.0 | 1:4.50:13.0 | 1:4.60:13.0 | 1:4.70:13.0 | 1:4.80:13.0 | 1:4.90:13.0 | 1:5.00:13.0 | 1:5.20:13.0 | 1:5.40:13.0 | 1:5.60:13.0 | 1:5.80:13.0 | 1:6.00:13.0 | 1:6.20:13.0 | 1:6.40:13.0 | 1:6.60:13.0 | 1:6.80:13.0 | 1:7.00:13.0 | 1:7.20:13.0 | 1:7.40:13.0 | 1:7.60:13.0 | 1:7.80:13.0 | 1:8.00:13.0 | 1:8.20:13.0 | 1:8.40:13.0 | 1:8.60:13.0 | 1:8.80:13.0 | 1:9.00:13.0 | 1:9.20:13.0 | 1:9.40:13.0 | 1:9.60:13.0 | 1:9.80:13.0 | 1:10.0:13.0 | 1:10.5:13.0 | 1:11.0:13.0 | 1:11.5:13.0 | 1:12.0:13.0 | 1:12.5:13.0 | 1:13.0:13.0 | 1:1.00:14.0 | 1:1.05:14.0 | 1:1.10:14.0 | 1:1.15:14.0 | 1:1.20:14.0 | 1:1.25:14.0 | 1:1.30:14.0 | 1:1.35:14.0 | 1:1.40:14.0 | 1:1.45:14.0 | 1:1.50:14.0 | 1:1.55:14.0 | 1:1.60:14.0 | 1:1.65:14.0 | 1:1.70:14.0 | 1:1.75:14.0 | 1:1.80:14.0 | 1:1.85:14.0 | 1:1.90:14.0 | 1:1.95:14.0 | 1:2.00:14.0 | 1:2.10:14.0 | 1:2.20:14.0 | 1:2.30:14.0 | 1:2.40:14.0 | 1:2.50:14.0 | 1:2.60:14.0 | 1:2.70:14.0 | 1:2.80:14.0 | 1:2.90:14.0 | 1:3.00:14.0 | 1:3.10:14.0 | 1:3.20:14.0 | 1:3.30:14.0 | 1:3.40:14.0 | 1:3.50:14.0 | 1:3.60:14.0 | 1:3.70:14.0 | 1:3.80:14.0 | 1:3.90:14.0 | 1:4.00:14.0 | 1:4.10:14.0 | 1:4.20:14.0 | 1:4.30:14.0 | 1:4.40:14.0 | 1:4.50:14.0 | 1:4.60:14.0 | 1:4.70:14.0 | 1:4.80:14.0 | 1:4.90:14.0 | 1:5.00:14.0 | 1:5.20:14.0 | 1:5.40:14.0 | 1:5.60:14.0 | 1:5.80:14.0 | 1:6.00:14.0 | 1:6.20:14.0 | 1:6.40:14.0 | 1:6.60:14.0 | 1:6.80:14.0 | 1:7.00:14.0 | 1:7.20:14.0 | 1:7.40:14.0 | 1:7.60:14.0 | 1:7.80:14.0 | 1:8.00:14.0 | 1:8.20:14.0 | 1:8.40:14.0 | 1:8.60:14.0 | 1:8.80:14.0 | 1:9.00:14.0 | 1:9.20:14.0 | 1:9.40:14.0 | 1:9.60:14.0 | 1:9.80:14.0 | 1:10.0:14.0 | 1:10.5:14.0 | 1:11.0:14.0 | 1:11.5:14.0 | 1:12.0:14.0 | 1:12.5:14.0 | 1:13.0:14.0 | 1:13.5:14.0 | 1:14.0:14.0 | 1:1.00:15.0 | 1:1.05:15.0 | 1:1.10:15.0 | 1:1.15:15.0 | 1:1.20:15.0 | 1:1.25:15.0 | 1:1.30:15.0 | 1:1.35:15.0 | 1:1.40:15.0 | 1:1.45:15.0 | 1:1.50:15.0 | 1:1.55:15.0 | 1:1.60:15.0 | 1:1.65:15.0 | 1:1.70:15.0 | 1:1.75:15.0 | 1:1.80:15.0 | 1:1.85:15.0 | 1:1.90:15.0 | 1:1.95:15.0 | 1:2.00:15.0 | 1:2.10:15.0 | 1:2.20:15.0 | 1:2.30:15.0 | 1:2.40:15.0 | 1:2.50:15.0 | 1:2.60:15.0 | 1:2.70:15.0 | 1:2.80:15.0 | 1:2.90:15.0 | 1:3.00:15.0 | 1:3.10:15.0 | 1:3.20:15.0 | 1:3.30:15.0 | 1:3.40:15.0 | 1:3.50:15.0 | 1:3.60:15.0 | 1:3.70:15.0 | 1:3.80:15.0 | 1:3.90:15.0 | 1:4.00:15.0 | 1:4.10:15.0 | 1:4.20:15.0 | 1:4.30:15.0 | 1:4.40:15.0 | 1:4.50:15.0 | 1:4.60:15.0 | 1:4.70:15.0 | 1:4.80:15.0 | 1:4.90:15.0 | 1:5.00:15.0 | 1:5.20:15.0 | 1:5.40:15.0 | 1:5.60:15.0 | 1:5.80:15.0 | 1:6.00:15.0 | 1:6.20:15.0 | 1:6.40:15.0 | 1:6.60:15.0 | 1:6.80:15.0 | 1:7.00:15.0 | 1:7.20:15.0 | 1:7.40:15.0 | 1:7.60:15.0 | 1:7.80:15.0 | 1:8.00:15.0 | 1:8.20:15.0 | 1:8.40:15.0 | 1:8.60:15.0 | 1:8.80:15.0 | 1:9.00:15.0 | 1:9.20:15.0 | 1:9.40:15.0 | 1:9.60:15.0 | 1:9.80:15.0 | 1:10.0:15.0 | 1:10.5:15.0 | 1:11.0:15.0 | 1:11.5:15.0 | 1:12.0:15.0 | 1:12.5:15.0 | 1:13.0:15.0 | 1:13.5:15.0 | 1:14.0:15.0 | 1:14.5:15.0 | 1:15.0:15.0 | 1:1.00:16.0 | 1:1.05:16.0 | 1:1.10:16.0 | 1:1.15:16.0 | 1:1.20:16.0 | 1:1.25:16.0 | 1:1.30:16.0 | 1:1.35:16.0 | 1:1.40:16.0 | 1:1.45:16.0 | 1:1.50:16.0 | 1:1.55:16.0 | 1:1.60:16.0 | 1:1.65:16.0 | 1:1.70:16.0 | 1:1.75:16.0 | 1:1.80:16.0 | 1:1.85:16.0 | 1:1.90:16.0 | 1:1.95:16.0 | 1:2.00:16.0 | 1:2.10:16.0 | 1:2.20:16.0 | 1:2.30:16.0 | 1:2.40:16.0 | 1:2.50:16.0 | 1:2.60:16.0 | 1:2.70:16.0 | 1:2.80:16.0 | 1:2.90:16.0 | 1:3.00:16.0 | 1:3.10:16.0 | 1:3.20:16.0 | 1:3.30:16.0 | 1:3.40:16.0 | 1:3.50:16.0 | 1:3.60:16.0 | 1:3.70:16.0 | 1:3.80:16.0 | 1:3.90:16.0 | 1:4.00:16.0 | 1:4.10:16.0 | 1:4.20:16.0 | 1:4.30:16.0 | 1:4.40:16.0 | 1:4.50:16.0 | 1:4.60:16.0 | 1:4.70:16.0 | 1:4.80:16.0 | 1:4.90:16.0 | 1:5.00:16.0 | 1:5.20:16.0 | 1:5.40:16.0 | 1:5.60:16.0 | 1:5.80:16.0 | 1:6.00:16.0 | 1:6.20:16.0 | 1:6.40:16.0 | 1:6.60:16.0 | 1:6.80:16.0 | 1:7.00:16.0 | 1:7.20:16.0 | 1:7.40:16.0 | 1:7.60:16.0 | 1:7.80:16.0 | 1:8.00:16.0 | 1:8.20:16.0 | 1:8.40:16.0 | 1:8.60:16.0 | 1:8.80:16.0 | 1:9.00:16.0 | 1:9.20:16.0 | 1:9.40:16.0 | 1:9.60:16.0 | 1:9.80:16.0 | 1:10.0:16.0 | 1:10.5:16.0 | 1:11.0:16.0 | 1:11.5:16.0 | 1:12.0:16.0 | 1:12.5:16.0 | 1:13.0:16.0 | 1:13.5:16.0 | 1:14.0:16.0 | 1:14.5:16.0 | 1:15.0:16.0 | 1:15.5:16.0 | 1:16.0:16.0 | 1:1.00:17.0 | 1:1.05:17.0 | 1:1.10:17.0 | 1:1.15:17.0 | 1:1.20:17.0 | 1:1.25:17.0 | 1:1.30:17.0 | 1:1.35:17.0 | 1:1.40:17.0 | 1:1.45:17.0 | 1:1.50:17.0 | 1:1.55:17.0 | 1:1.60:17.0 | 1:1.65:17.0 | 1:1.70:17.0 | 1:1.75:17.0 | 1:1.80:17.0 | 1:1.85:17.0 | 1:1.90:17.0 | 1:1.95:17.0 | 1:2.00:17.0 | 1:2.10:17.0 | 1:2.20:17.0 | 1:2.30:17.0 | 1:2.40:17.0 | 1:2.50:17.0 | 1:2.60:17.0 | 1:2.70:17.0 | 1:2.80:17.0 | 1:2.90:17.0 | 1:3.00:17.0 | 1:3.10:17.0 | 1:3.20:17.0 | 1:3.30:17.0 | 1:3.40:17.0 | 1:3.50:17.0 | 1:3.60:17.0 | 1:3.70:17.0 | 1:3.80:17.0 | 1:3.90:17.0 | 1:4.00:17.0 | 1:4.10:17.0 | 1:4.20:17.0 | 1:4.30:17.0 | 1:4.40:17.0 | 1:4.50:17.0 | 1:4.60:17.0 | 1:4.70:17.0 | 1:4.80:17.0 | 1:4.90:17.0 | 1:5.00:17.0 | 1:5.20:17.0 | 1:5.40:17.0 | 1:5.60:17.0 | 1:5.80:17.0 | 1:6.00:17.0 | 1:6.20:17.0 | 1:6.40:17.0 | 1:6.60:17.0 | 1:6.80:17.0 | 1:7.00:17.0 | 1:7.20:17.0 | 1:7.40:17.0 | 1:7.60:17.0 | 1:7.80:17.0 | 1:8.00:17.0 | 1:8.20:17.0 | 1:8.40:17.0 | 1:8.60:17.0 | 1:8.80:17.0 | 1:9.00:17.0 | 1:9.20:17.0 | 1:9.40:17.0 | 1:9.60:17.0 | 1:9.80:17.0 | 1:10.0:17.0 | 1:10.5:17.0 | 1:11.0:17.0 | 1:11.5:17.0 | 1:12.0:17.0 | 1:12.5:17.0 | 1:13.0:17.0 | 1:13.5:17.0 | 1:14.0:17.0 | 1:14.5:17.0 | 1:15.0:17.0 | 1:15.5:17.0 | 1:16.0:17.0 | 1:16.5:17.0 | 1:17.0:17.0 | 1:1.00:18.0 | 1:1.05:18.0 | 1:1.10:18.0 | 1:1.15:18.0 | 1:1.20:18.0 | 1:1.25:18.0 | 1:1.30:18.0 | 1:1.35:18.0 | 1:1.40:18.0 | 1:1.45:18.0 | 1:1.50:18.0 | 1:1.55:18.0 | 1:1.60:18.0 | 1:1.65:18.0 | 1:1.70:18.0 | 1:1.75:18.0 | 1:1.80:18.0 | 1:1.85:18.0 | 1:1.90:18.0 | 1:1.95:18.0 | 1:2.00:18.0 | 1:2.10:18.0 | 1:2.20:18.0 | 1:2.30:18.0 | 1:2.40:18.0 | 1:2.50:18.0 | 1:2.60:18.0 | 1:2.70:18.0 | 1:2.80:18.0 | 1:2.90:18.0 | 1:3.00:18.0 | 1:3.10:18.0 | 1:3.20:18.0 | 1:3.30:18.0 | 1:3.40:18.0 | 1:3.50:18.0 | 1:3.60:18.0 | 1:3.70:18.0 | 1:3.80:18.0 | 1:3.90:18.0 | 1:4.00:18.0 | 1:4.10:18.0 | 1:4.20:18.0 | 1:4.30:18.0 | 1:4.40:18.0 | 1:4.50:18.0 | 1:4.60:18.0 | 1:4.70:18.0 | 1:4.80:18.0 | 1:4.90:18.0 | 1:5.00:18.0 | 1:5.20:18.0 | 1:5.40:18.0 | 1:5.60:18.0 | 1:5.80:18.0 | 1:6.00:18.0 | 1:6.20:18.0 | 1:6.40:18.0 | 1:6.60:18.0 | 1:6.80:18.0 | 1:7.00:18.0 | 1:7.20:18.0 | 1:7.40:18.0 | 1:7.60:18.0 | 1:7.80:18.0 | 1:8.00:18.0 | 1:8.20:18.0 | 1:8.40:18.0 | 1:8.60:18.0 | 1:8.80:18.0 | 1:9.00:18.0 | 1:9.20:18.0 | 1:9.40:18.0 | 1:9.60:18.0 | 1:9.80:18.0 | 1:10.0:18.0 | 1:10.5:18.0 | 1:11.0:18.0 | 1:11.5:18.0 | 1:12.0:18.0 | 1:12.5:18.0 | 1:13.0:18.0 | 1:13.5:18.0 | 1:14.0:18.0 | 1:14.5:18.0 | 1:15.0:18.0 | 1:15.5:18.0 | 1:16.0:18.0 | 1:16.5:18.0 | 1:17.0:18.0 | 1:17.5:18.0 | 1:18.0:18.0 | 1:1.00:19.0 | 1:1.05:19.0 | 1:1.10:19.0 | 1:1.15:19.0 | 1:1.20:19.0 | 1:1.25:19.0 | 1:1.30:19.0 | 1:1.35:19.0 | 1:1.40:19.0 | 1:1.45:19.0 | 1:1.50:19.0 | 1:1.55:19.0 | 1:1.60:19.0 | 1:1.65:19.0 | 1:1.70:19.0 | 1:1.75:19.0 | 1:1.80:19.0 | 1:1.85:19.0 | 1:1.90:19.0 | 1:1.95:19.0 | 1:2.00:19.0 | 1:2.10:19.0 | 1:2.20:19.0 | 1:2.30:19.0 | 1:2.40:19.0 | 1:2.50:19.0 | 1:2.60:19.0 | 1:2.70:19.0 | 1:2.80:19.0 | 1:2.90:19.0 | 1:3.00:19.0 | 1:3.10:19.0 | 1:3.20:19.0 | 1:3.30:19.0 | 1:3.40:19.0 | 1:3.50:19.0 | 1:3.60:19.0 | 1:3.70:19.0 | 1:3.80:19.0 | 1:3.90:19.0 | 1:4.00:19.0 | 1:4.10:19.0 | 1:4.20:19.0 | 1:4.30:19.0 | 1:4.40:19.0 | 1:4.50:19.0 | 1:4.60:19.0 | 1:4.70:19.0 | 1:4.80:19.0 | 1:4.90:19.0 | 1:5.00:19.0 | 1:5.20:19.0 | 1:5.40:19.0 | 1:5.60:19.0 | 1:5.80:19.0 | 1:6.00:19.0 | 1:6.20:19.0 | 1:6.40:19.0 | 1:6.60:19.0 | 1:6.80:19.0 | 1:7.00:19.0 | 1:7.20:19.0 | 1:7.40:19.0 | 1:7.60:19.0 | 1:7.80:19.0 | 1:8.00:19.0 | 1:8.20:19.0 | 1:8.40:19.0 | 1:8.60:19.0 | 1:8.80:19.0 | 1:9.00:19.0 | 1:9.20:19.0 | 1:9.40:19.0 | 1:9.60:19.0 | 1:9.80:19.0 | 1:10.0:19.0 | 1:10.5:19.0 | 1:11.0:19.0 | 1:11.5:19.0 | 1:12.0:19.0 | 1:12.5:19.0 | 1:13.0:19.0 | 1:13.5:19.0 | 1:14.0:19.0 | 1:14.5:19.0 | 1:15.0:19.0 | 1:15.5:19.0 | 1:16.0:19.0 | 1:16.5:19.0 | 1:17.0:19.0 | 1:17.5:19.0 | 1:18.0:19.0 | 1:18.5:19.0 | 1:19.0:19.0 | 1:1.00:20.0 | 1:1.05:20.0 | 1:1.10:20.0 | 1:1.15:20.0 | 1:1.20:20.0 | 1:1.25:20.0 | 1:1.30:20.0 | 1:1.35:20.0 | 1:1.40:20.0 | 1:1.45:20.0 | 1:1.50:20.0 | 1:1.55:20.0 | 1:1.60:20.0 | 1:1.65:20.0 | 1:1.70:20.0 | 1:1.75:20.0 | 1:1.80:20.0 | 1:1.85:20.0 | 1:1.90:20.0 | 1:1.95:20.0 | 1:2.00:20.0 | 1:2.10:20.0 | 1:2.20:20.0 | 1:2.30:20.0 | 1:2.40:20.0 | 1:2.50:20.0 | 1:2.60:20.0 | 1:2.70:20.0 | 1:2.80:20.0 | 1:2.90:20.0 | 1:3.00:20.0 | 1:3.10:20.0 | 1:3.20:20.0 | 1:3.30:20.0 | 1:3.40:20.0 | 1:3.50:20.0 | 1:3.60:20.0 | 1:3.70:20.0 | 1:3.80:20.0 | 1:3.90:20.0 | 1:4.00:20.0 | 1:4.10:20.0 | 1:4.20:20.0 | 1:4.30:20.0 | 1:4.40:20.0 | 1:4.50:20.0 | 1:4.60:20.0 | 1:4.70:20.0 | 1:4.80:20.0 | 1:4.90:20.0 | 1:5.00:20.0 | 1:5.20:20.0 | 1:5.40:20.0 | 1:5.60:20.0 | 1:5.80:20.0 | 1:6.00:20.0 | 1:6.20:20.0 | 1:6.40:20.0 | 1:6.60:20.0 | 1:6.80:20.0 | 1:7.00:20.0 | 1:7.20:20.0 | 1:7.40:20.0 | 1:7.60:20.0 | 1:7.80:20.0 | 1:8.00:20.0 | 1:8.20:20.0 | 1:8.40:20.0 | 1:8.60:20.0 | 1:8.80:20.0 | 1:9.00:20.0 | 1:9.20:20.0 | 1:9.40:20.0 | 1:9.60:20.0 | 1:9.80:20.0 | 1:10.0:20.0 | 1:10.5:20.0 | 1:11.0:20.0 | 1:11.5:20.0 | 1:12.0:20.0 | 1:12.5:20.0 | 1:13.0:20.0 | 1:13.5:20.0 | 1:14.0:20.0 | 1:14.5:20.0 | 1:15.0:20.0 | 1:15.5:20.0 | 1:16.0:20.0 | 1:16.5:20.0 | 1:17.0:20.0 | 1:17.5:20.0 | 1:18.0:20.0 | 1:18.5:20.0 | 1:19.0:20.0 | 1:19.5:20.0 | 1:20.0:20.0 | 1:1.45:1.50 | -0.085335
0
0.04 | 0.0005 | 0.0005 | 0.0009 | 0.00075 | 0.0012 | 0.00055 | 0.00045 | 0.0007 | 0.00095 | 0.0008 | 0.00085 | 0.001 | 0.0009 | 0.00085 | 0.0009 | 0.00085 | 0.00085 | 0.001 | 0.00055 | 0.00075 | 0.0006 | 0.00105 | 0.00095 | 0.00075 | 0.00105 | 0.0005 | 0.00085 | 0.0006 | 0.0013 | 0.00055 | 0.00085 | 0.0007 | 0.00095 | 0.0008 | 0.00095 | 0.00075 | 0.0008 | 0.0006 | 0.00085 | 0.00075 | 0.0013 | 0.00065 | 0.0011 | 0.00105 | 0.001 | 0.001 | 0.00075 | 0.0009 | 0.001 | 0.00115 | 0.0006 | 0.0009 | 0.0005 | 0.00095 | 0.0006 | 0.00065 | 0.0007 | 0.0008 | 0.0008 | 0.00075 | 0.0012 | 0.0007 | 0.0008 | 0.0004 | 0.0007 | 0.0006 | 0.0011 | 0.00055 | 0.0005 | 0.00095 | 0.0012 | 0.00065 | 0.0012 | 0.0013 | 0.00065 | 0.0009 | 0.00095 | 0.0008 | 0.00135 | 0.00065 | 0.00065 | 0.0007 | 0.0007 | 0.00075 | 0.0009 | 0.0008 | 0.00095 | 0.00115 | 0.00055 | 0.0005 | 0.00075 | 0.0009 | 0.00105 | 0.001 | 0.00065 | 0.00065 | 0.001 | 0.0011 | 0.0007 | 0.001 | 0.00085 | 0.0011 | 0.00085 | 0.00075 | 0.00085 | 0.00055 | 0.00075 | 0.0009 | 0.00115 | 0.0008 | 0.0009 | 0.00075 | 0.0008 | 0.0009 | 0.0008 | 0.0007 | 0.00045 | 0.0008 | 0.0009 | 0.00105 | 0.001 | 0.0008 | 0.00105 | 0.00035 | 0.0008 | 0.00055 | 0.00075 | 0.00085 | 0.0006 | 0.00095 | 0.0006 | 0.0012 | 0.00105 | 0.00115 | 0.00045 | 0.00125 | 0.00075 | 0.0006 | 0.00065 | 0.0009 | 0.0009 | 0.0009 | 0.00085 | 0.00045 | 0.0007 | 0.00065 | 0.00065 | 0.0008 | 0.0011 | 0.00065 | 0.00085 | 0.0004 | 0.00075 | 0.00125 | 0.00055 | 0.0007 | 0.001 | 0.00085 | 0.0006 | 0.001 | 0.00095 | 0.00075 | 0.00075 | 0.00105 | 0.00075 | 0.001 | 0.0008 | 0.0009 | 0.00065 | 0.00045 | 0.00095 | 0.0008 | 0.00065 | 0.00085 | 0.00085 | 0.0006 | 0.001 | 0.00105 | 0.0008 | 0.0007 | 0.00055 | 0.0007 | 0.00095 | 0.00085 | 0.00085 | 0.00065 | 0.0007 | 0.0006 | 0.0008 | 0.0006 | 0.00075 | 0.0005 | 0.00085 | 0.00085 | 0.00065 | 0.0008 | 0.0005 | 0.0007 | 0.00075 | 0.0006 | 0.00035 | 0.00105 | 0.00075 | 0.00075 | 0.00105 | 0.0006 | 0.0006 | 0.00105 | 0.00085 | 0.0007 | 0.00065 | 0.0009 | 0.00095 | 0.0008 | 0.00075 | 0.00085 | 0.00065 | 0.00105 | 0.0003 | 0.0009 | 0.0008 | 0.0011 | 0.0007 | 0.00095 | 0.0003 | 0.00115 | 0.00065 | 0.0009 | 0.00065 | 0.0008 | 0.0008 | 0.00075 | 0.0007 | 0.00075 | 0.00085 | 0.0008 | 0.00065 | 0.00065 | 0.00095 | 0.0005 | 0.00035 | 0.00075 | 0.00095 | 0.00095 | 0.0013 | 0.00105 | 0.0008 | 0.00085 | 0.00065 | 0.00085 | 0.0008 | 0.00085 | 0.0008 | 0.00065 | 0.00065 | 0.00085 | 0.0007 | 0.0007 | 0.0011 | 0.001 | 0.0006 | 0.0011 | 0.00075 | 0.0008 | 0.00085 | 0.00115 | 0.0011 | 0.00085 | 0.0007 | 0.00075 | 0.0006 | 0.00085 | 0.00065 | 0.001 | 0.0007 | 0.00075 | 0.001 | 0.00085 | 0.0008 | 0.001 | 0.0008 | 0.0006 | 0.0008 | 0.0009 | 0.0008 | 0.00065 | 0.001 | 0.00095 | 0.0007 | 0.0007 | 0.00065 | 0.0008 | 0.00115 | 0.00065 | 0.0007 | 0.0012 | 0.00075 | 0.0009 | 0.00065 | 0.00075 | 0.00065 | 0.0008 | 0.00115 | 0.00085 | 0.0008 | 0.00075 | 0.0005 | 0.00075 | 0.0006 | 0.0005 | 0.00075 | 0.0009 | 0.00095 | 0.0008 | 0.0008 | 0.00065 | 0.0005 | 0.00085 | 0.00075 | 0.0009 | 0.0005 | 0.0007 | 0.0009 | 0.00065 | 0.001 | 0.0009 | 0.00085 | 0.00075 | 0.00095 | 0.00075 | 0.0005 | 0.00095 | 0.0006 | 0.00095 | 0.0005 | 0.00125 | 0.00065 | 0.0009 | 0.00115 | 0.0007 | 0.001 | 0.0005 | 0.00055 | 0.0004 | 0.00045 | 0.0011 | 0.001 | 0.0009 | 0.00075 | 0.00075 | 0.0009 | 0.0009 | 0.00075 | 0.0007 | 0.00095 | 0.00095 | 0.00055 | 0.0009 | 0.00075 | 0.00075 | 0.0007 | 0.0009 | 0.0007 | 0.001 | 0.0007 | 0.0012 | 0.001 | 0.00075 | 0.00065 | 0.0009 | 0.0008 | 0.0006 | 0.0008 | 0.0007 | 0.00075 | 0.0012 | 0.0008 | 0.0008 | 0.00105 | 0.0009 | 0.00075 | 0.0006 | 0.0008 | 0.00095 | 0.00095 | 0.00065 | 0.0011 | 0.00065 | 0.00105 | 0.00095 | 0.00055 | 0.00105 | 0.0011 | 0.0009 | 0.0008 | 0.00045 | 0.00085 | 0.00085 | 0.00065 | 0.0009 | 0.00145 | 0.0008 | 0.00065 | 0.0005 | 0.00085 | 0.0008 | 0.00055 | 0.00085 | 0.00065 | 0.00075 | 0.00045 | 0.00115 | 0.0007 | 0.00085 | 0.0008 | 0.00095 | 0.0007 | 0.0004 | 0.0006 | 0.0006 | 0.00105 | 0.0005 | 0.00095 | 0.00075 | 0.00105 | 0.0008 | 0.0013 | 0.00065 | 0.0008 | 0.00085 | 0.0005 | 0.00085 | 0.00095 | 0.00075 | 0.00095 | 0.0009 | 0.0009 | 0.00065 | 0.00055 | 0.0005 | 0.00085 | 0.0008 | 0.00075 | 0.00065 | 0.00045 | 0.00085 | 0.00085 | 0.0009 | 0.00075 | 0.0009 | 0.0005 | 0.0003 | 0.00075 | 0.0007 | 0.00085 | 0.00085 | 0.0009 | 0.0012 | 0.0008 | 0.0009 | 0.0005 | 0.0008 | 0.00075 | 0.0008 | 0.001 | 0.0012 | 0.0008 | 0.0013 | 0.00105 | 0.00045 | 0.00085 | 0.0006 | 0.00065 | 0.00095 | 0.00105 | 0.0006 | 0.0008 | 0.0007 | 0.0005 | 0.001 | 0.00095 | 0.00085 | 0.0007 | 0.0007 | 0.00105 | 0.00065 | 0.0009 | 0.0008 | 0.00085 | 0.00075 | 0.00105 | 0.00105 | 0.0006 | 0.0008 | 0.00075 | 0.001 | 0.00055 | 0.00065 | 0.001 | 0.00065 | 0.00035 | 0.0007 | 0.00105 | 0.0009 | 0.0008 | 0.00095 | 0.00085 | 0.0006 | 0.00065 | 0.0011 | 0.0005 | 0.00105 | 0.001 | 0.001 | 0.0009 | 0.0006 | 0.00055 | 0.001 | 0.0005 | 0.00095 | 0.0007 | 0.00045 | 0.00085 | 0.00095 | 0.0009 | 0.00065 | 0.00105 | 0.001 | 0.00065 | 0.0006 | 0.0008 | 0.0006 | 0.00075 | 0.0009 | 0.0007 | 0.0009 | 0.00075 | 0.0008 | 0.00065 | 0.0006 | 0.00095 | 0.001 | 0.0014 | 0.0009 | 0.0007 | 0.0005 | 0.00095 | 0.00075 | 0.0007 | 0.0007 | 0.0008 | 0.001 | 0.0012 | 0.00085 | 0.00085 | 0.0008 | 0.00075 | 0.00085 | 0.00085 | 0.00115 | 0.0003 | 0.00065 | 0.00065 | 0.0011 | 0.00085 | 0.00095 | 0.0006 | 0.00085 | 0.0009 | 0.00085 | 0.001 | 0.00065 | 0.0009 | 0.00095 | 0.00055 | 0.00085 | 0.0006 | 0.00055 | 0.0007 | 0.0007 | 0.0003 | 0.00045 | 0.0005 | 0.00035 | 0.00075 | 0.0008 | 0.00085 | 0.00115 | 0.00105 | 0.001 | 0.0007 | 0.001 | 0.00115 | 0.001 | 0.00065 | 0.001 | 0.0008 | 0.00105 | 0.00075 | 0.00075 | 0.00055 | 0.0008 | 0.00065 | 0.0009 | 0.00075 | 0.00055 | 0.0007 | 0.0007 | 0.00085 | 0.0008 | 0.00055 | 0.0009 | 0.00115 | 0.00085 | 0.0007 | 0.00105 | 0.0008 | 0.0009 | 0.00075 | 0.00045 | 0.00085 | 0.0003 | 0.00095 | 0.00075 | 0.0012 | 0.0007 | 0.00065 | 0.001 | 0.0006 | 0.0006 | 0.0004 | 0.001 | 0.00065 | 0.0008 | 0.00085 | 0.00075 | 0.00065 | 0.00095 | 0.001 | 0.0006 | 0.00075 | 0.00075 | 0.0012 | 0.0006 | 0.00105 | 0.0004 | 0.001 | 0.0006 | 0.00095 | 0.0009 | 0.0006 | 0.0008 | 0.0011 | 0.0009 | 0.0007 | 0.00085 | 0.00055 | 0.0008 | 0.0006 | 0.00085 | 0.0005 | 0.0005 | 0.0006 | 0.0007 | 0.0009 | 0.0011 | 0.00055 | 0.00105 | 0.0011 | 0.0006 | 0.0011 | 0.001 | 0.0009 | 0.00035 | 0.0006 | 0.00055 | 0.0006 | 0.0006 | 0.0007 | 0.00105 | 0.0011 | 0.00045 | 0.00045 | 0.0007 | 0.00085 | 0.001 | 0.0004 | 0.0008 | 0.00065 | 0.0009 | 0.00065 | 0.0007 | 0.0007 | 0.0004 | 0.00055 | 0.00105 | 0.0011 | 0.0006 | 0.00115 | 0.00085 | 0.0007 | 0.00075 | 0.00115 | 0.00065 | 0.00065 | 0.00065 | 0.00065 | 0.00105 | 0.00065 | 0.0005 | 0.00075 | 0.0008 | 0.00095 | 0.0003 | 0.00045 | 0.0009 | 0.0006 | 0.00095 | 0.0009 | 0.00095 | 0.0007 | 0.00105 | 0.0009 | 0.00055 | 0.0004 | 0.0006 | 0.00105 | 0.0007 | 0.00065 | 0.001 | 0.00085 | 0.00125 | 0.00065 | 0.00055 | 0.0007 | 0.0009 | 0.00055 | 0.0007 | 0.00065 | 0.00105 | 0.00075 | 0.0011 | 0.0009 | 0.00085 | 0.00075 | 0.0007 | 0.00075 | 0.0009 | 0.00065 | 0.00055 | 0.00105 | 0.00085 | 0.00095 | 0.0008 | 0.00045 | 0.0012 | 0.00115 | 0.0006 | 0.00065 | 0.00095 | 0.00085 | 0.00095 | 0.0004 | 0.0013 | 0.00075 | 0.00115 | 0.00085 | 0.0006 | 0.0003 | 0.00075 | 0.0008 | 0.00055 | 0.00095 | 0.0012 | 0.00095 | 0.001 | 0.00075 | 0.00065 | 0.0008 | 0.00115 | 0.0006 | 0.00075 | 0.00065 | 0.00055 | 0.00085 | 0.0005 | 0.00065 | 0.0007 | 0.00115 | 0.00085 | 0.0005 | 0.00095 | 0.00095 | 0.00115 | 0.00135 | 0.0006 | 0.0007 | 0.0005 | 0.00075 | 0.0007 | 0.0006 | 0.00075 | 0.00075 | 0.00095 | 0.0007 | 0.0006 | 0.0006 | 0.00085 | 0.0008 | 0.0007 | 0.001 | 0.00075 | 0.0005 | 0.00065 | 0.0008 | 0.00075 | 0.0008 | 0.00145 | 0.0007 | 0.0007 | 0.00105 | 0.00075 | 0.00085 | 0.00095 | 0.0006 | 0.001 | 0.00075 | 0.00075 | 0.0008 | 0.00075 | 0.0012 | 0.0007 | 0.00055 | 0.001 | 0.00065 | 0.00085 | 0.00065 | 0.0007 | 0.0006 | 0.0008 | 0.0009 | 0.00065 | 0.001 | 0.0008 | 0.0008 | 0.00105 | 0.00065 | 0.0009 | 0.0007 | 0.0013 | 0.00075 | 0.0009 | 0.00065 | 0.0009 | 0.00035 | 0.00075 | 0.0007 | 0.0008 | 0.0008 | 0.0007 | 0.0009 | 0.0008 | 0.001 | 0.0011 | 0.0009 | 0.0004 | 0.00075 | 0.00055 | 0.0007 | 0.001 | 0.0011 | 0.001 | 0.00095 | 0.0009 | 0.00085 | 0.00085 | 0.00095 | 0.0006 | 0.0009 | 0.0009 | 0.00145 | 0.0006 | 0.0008 | 0.00065 | 0.00085 | 0.0008 | 0.00025 | 0.0006 | 0.0008 | 0.00085 | 0.00085 | 0.0006 | 0.00065 | 0.0006 | 0.0009 | 0.0006 | 0.00035 | 0.001 | 0.00075 | 0.00125 | 0.00055 | 0.0012 | 0.0007 | 0.0009 | 0.00095 | 0.00065 | 0.0009 | 0.001 | 0.0007 | 0.00075 | 0.0006 | 0.00075 | 0.0009 | 0.0007 | 0.00085 | 0.0009 | 0.001 | 0.0006 | 0.00055 | 0.0009 | 0.00075 | 0.0007 | 0.00065 | 0.0008 | 0.00115 | 0.0007 | 0.00065 | 0.0007 | 0.0008 | 0.0009 | 0.0005 | 0.00085 | 0.0008 | 0.0007 | 0.001 | 0.00095 | 0.00045 | 0.00085 | 0.00105 | 0.0008 | 0.00085 | 0.0008 | 0.00045 | 0.0008 | 0.0007 | 0.001 | 0.00075 | 0.00055 | 0.0009 | 0.0009 | 0.00085 | 0.0007 | 0.00085 | 0.0006 | 0.00075 | 0.00075 | 0.00085 | 0.0007 | 0.00105 | 0.001 | 0.0007 | 0.0007 | 0.00095 | 0.00095 | 0.0009 | 0.00075 | 0.00075 | 0.0006 | 0.0009 | 0.0009 | 0.00095 | 0.00065 | 0.0009 | 0.00085 | 0.001 | 0.0008 | 0.0006 | 0.00075 | 0.00045 | 0.0008 | 0.00085 | 0.0008 | 0.0008 | 0.00075 | 0.00065 | 0.001 | 0.00065 | 0.00065 | 0.00065 | 0.0009 | 0.001 | 0.0009 | 0.0011 | 0.00075 | 0.0009 | 0.00035 | 0.0011 | 0.0012 | 0.00085 | 0.0011 | 0.001 | 0.0007 | 0.00115 | 0.00075 | 0.0007 | 0.00065 | 0.00065 | 0.00055 | 0.00085 | 0.0007 | 0.0009 | 0.00085 | 0.0008 | 0.00065 | 0.0009 | 0.0009 | 0.00105 | 0.0008 | 0.0008 | 0.00075 | 0.0006 | 0.00085 | 0.0009 | 0.00085 | 0.00095 | 0.0004 | 0.0012 | 0.00085 | 0.0012 | 0.00075 | 0.0007 | 0.00085 | 0.00075 | 0.00085 | 0.0009 | 0.00095 | 0.0008 | 0.0008 | 0.00065 | 0.0006 | 0.0006 | 0.001 | 0.0008 | 0.00105 | 0.001 | 0.0011 | 0.00095 | 0.00075 | 0.00105 | 0.00085 | 0.0005 | 0.00105 | 0.00105 | 0.00075 | 0.00065 | 0.00075 | 0.0005 | 0.0011 | 0.001 | 0.0009 | 0.00095 | 0.00075 | 0.0006 | 0.00095 | 0.0009 | 0.00075 | 0.0008 | 0.0007 | 0.0006 | 0.00105 | 0.00055 | 0.00085 | 0.0005 | 0.0011 | 0.00075 | 0.0009 | 0.0006 | 0.00085 | 0.0007 | 0.00065 | 0.00115 | 0.00085 | 0.0009 | 0.0008 | 0.00095 | 0.0008 | 0.0006 | 0.0011 | 0.00075 | 0.0009 | 0.0006 | 0.00105 | 0.0005 | 0.0006 | 0.00075 | 0.00095 | 0.0012 | 0.0006 | 0.001 | 0.00105 | 0.00075 | 0.0006 | 0.00115 | 0.00105 | 0.00075 | 0.00115 | 0.001 | 0.0006 | 0.0008 | 0.0007 | 0.00085 | 0.0008 | 0.00045 | 0.0008 | 0.0008 | 0.0008 | 0.00105 | 0.00075 | 0.00045 | 0.00075 | 0.0006 | 0.00075 | 0.00095 | 0.00105 | 0.0008 | 0.00075 | 0.0005 | 0.0011 | 0.0006 | 0.0007 | 0.001 | 0.00075 | 0.0008 | 0.0007 | 0.001 | 0.0007 | 0.0008 | 0.00085 | 0.0008 | 0.00055 | 0.00065 | 0.001 | 0.00065 | 0.00105 | 0.00075 | 0.00085 | 0.0007 | 0.00065 | 0.00085 | 0.00065 | 0.0007 | 0.00035 | 0.00065 | 0.00075 | 0.0007 | 0.0007 | 0.00065 | 0.0007 | 0.00055 | 0.00065 | 0.00045 | 0.00095 | 0.00095 | 0.0007 | 0.00045 | 0.0009 | 0.0011 | 0.00085 | 0.00065 | 0.0001 | 0.0007 | 0.00095 | 0.00105 | 0.0008 | 0.00125 | 0.00085 | 0.00105 | 0.00075 | 0.00055 | 0.0007 | 0.0008 | 0.00075 | 0.0008 | 0.00085 | 0.00055 | 0.00075 | 0.0009 | 0.0008 | 0.001 | 0.00105 | 0.00085 | 0.00085 | 0.00105 | 0.00085 | 0.00055 | 0.0007 | 0.00065 | 0.0007 | 0.0006 | 0.0009 | 0.00095 | 0.00075 | 0.0005 | 0.00115 | 0.00095 | 0.0009 | 0.00075 | 0.00095 | 0.0004 | 0.00075 | 0.00075 | 0.00065 | 0.00085 | 0.0009 | 0.0007 | 0.00055 | 0.0006 | 0.0009 | 0.0009 | 0.00085 | 0.0011 | 0.00075 | 0.00095 | 0.0007 | 0.00085 | 0.0006 | 0.00075 | 0.0012 | 0.0008 | 0.0006 | 0.0009 | 0.0008 | 0.0007 | 0.00105 | 0.00085 | 0.0015 | 0.00095 | 0.00065 | 0.00055 | 0.0008 | 0.00075 | 0.0008 | 0.00095 | 0.00045 | 0.00085 | 0.00085 | 0.0008 | 0.0008 | 0.0006 | 0.0003 | 0.0006 | 0.00085 | 0.0006 | 0.0006 | 0.0008 | 0.0013 | 0.00075 | 0.00115 | 0.00055 | 0.0007 | 0.0012 | 0.0007 | 0.00085 | 0.0005 | 0.0009 | 0.00045 | 0.0007 | 0.0007 | 0.00105 | 0.0008 | 0.0005 | 0.00045 | 0.00055 | 0.00075 | 0.00045 | 0.00075 | 0.00075 | 0.00105 | 0.00045 | 0.00065 | 0.00055 | 0.0006 | 0.0008 | 0.00065 | 0.0007 | 0.00085 | 0.0007 | 0.00095 | 0.001 | 0.0007 | 0.00095 | 0.0009 | 0.00055 | 0.0007 | 0.0008 | 0.0006 | 0.00075 | 0.00095 | 0.0006 | 0.00065 | 0.00105 | 0.0005 | 0.0007 | 0.00075 | 0.00075 | 0.00065 | 0.0007 | 0.00075 | 0.00095 | 0.00075 | 0.00065 | 0.00095 | 0.00075 | 0.00085 | 0.00045 | 0.0009 | 0.00065 | 0.0005 | 0.0007 | 0.00065 | 0.0005 | 0.0006 | 0.00065 | 0.00095 | 0.0009 | 0.00075 | 0.0008 | 0.00055 | 0.00055 | 0.0012 | 0.0007 | 0.0007 | 0.00085 | 0.0007 | 0.0004 | 0.001 | 0.00075 | 0.00085 | 0.0007 | 0.00065 | 0.0009 | 0.00065 | 0.00055 | 0.00105 | 0.00115 | 0.00105 | 0.0007 | 0.00105 | 0.0004 | 0.0006 | 0.0003 | 0.001 | 0.00095 | 0.0008 | 0.001 | 0.0008 | 0.0007 | 0.0009 | 0.0008 | 0.0007 | 0.0007 | 0.0007 | 0.00075 | 0.0006 | 0.00085 | 0.0003 | 0.0007 | 0.0009 | 0.00085 | 0.001 | 0.0009 | 0.0007 | 0.00105 | 0.00085 | 0.0005 | 0.00055 | 0.0006 | 0.00075 | 0.0012 | 0.0009 | 0.00115 | 0.00075 | 0.0008 | 0.00095 | 0.0007 | 0.0008 | 0.0008 | 0.00065 | 0.0007 | 0.00075 | 0.0006 | 0.001 | 0.0009 | 0.00075 | 0.00095 | 0.0006 | 0.0009 | 0.00065 | 0.00075 | 0.0007 | 0.00075 | 0.00045 | 0.00075 | 0.001 | 0.00055 | 0.0008 | 0.001 | 0.0009 | 0.00105 | 0.00055 | 0.0003 | 0.0007 | 0.0005 | 0.00125 | 0.00105 | 0.0009 | 0.00115 | 0.00085 | 0.00085 | 0.0007 | 0.00065 | 0.0006 | 0.0007 | 0.0008 | 0.0008 | 0.0006 | 0.00055 | 0.00055 | 0.00075 | 0.00115 | 0.00075 | 0.00095 | 0.00055 | 0.00075 | 0.00105 | 0.00095 | 0.0005 | 0.0012 | 0.0007 | 0.00075 | 0.0008 | 0.00065 | 0.00065 | 0.00065 | 0.0006 | 0.0008 | 0.0008 | 0.0008 | 0.00095 | 0.00105 | 0.0009 | 0.0007 | 0.001 | 0.00075 | 0.00105 | 0.0008 | 0.00065 | 0.00045 | 0.0009 | 0.001 | 0.0006 | 0.0008 | 0.0007 | 0.00065 | 0.00085 | 0.0009 | 0.00105 | 0.0007 | 0.00065 | 0.0006 | 0.00075 | 0.00085 | 0.00075 | 0.0005 | 0.0008 | 0.00055 | 0.0008 | 0.001 | 0.0008 | 0.00095 | 0.00085 | 0.0009 | 0.0012 | 0.0005 | 0.00105 | 0.0012 | 0.00055 | 0.0009 | 0.00075 | 0.00075 | 0.00105 | 0.0007 | 0.001 | 0.00075 | 0.00095 | 0.0005 | 0.00065 | 0.0011 | 0.00065 | 0.00055 | 0.00085 | 0.0007 | 0.00065 | 0.00115 | 0.00065 | 0.0009 | 0.00055 | 0.0009 | 0.00065 | 0.0007 | 0.0007 | 0.00055 | 0.00075 | 0.0005 | 0.0009 | 0.00085 | 0.0007 | 0.0008 | 0.00105 | 0.001 | 0.00095 | 0.0007 | 0.00055 | 0.00065 | 0.0009 | 0.0009 | 0.0007 | 0.00105 | 0.0007 | 0.00055 | 0.00075 | 0.00095 | 0.0006 | 0.00095 | 0.0005 | 0.00055 | 0.0006 | 0.00045 | 0.00095 | 0.0005 | 0.00085 | 0.00105 | 0.0006 | 0.0006 | 0.001 | 0.0007 | 0.00065 | 0.00085 | 0.00105 | 0.00055 | 0.00095 | 0.0012 | 0.001 | 0.001 | 0.00055 | 0.0004 | 0.0008 | 0.00085 | 0.0007 | 0.0008 | 0.0008 | 0.0007 | 0.0009 | 0.00095 | 0.00085 | 0.001 | 0.00045 | 0.0008 | 0.0006 | 0.00095 | 0.00065 | 0.001 | 0.0008 | 0.0011 | 0.0009 | 0.0008 | 0.00065 | 0.00065 | 0.0008 | 0.001 | 0.00085 | 0.0007 | 0.00095 | 0.0006 | 0.001 | 0.00065 | 0.0008 | 0.00095 | 0.0006 | 0.0006 | 0.0008 | 0.0007 | 0.00075 | 0.00065 | 0.0008 | 0.00075 | 0.0007 | 0.0009 | 0.00055 | 0.0009 | 0.0006 | 0.00075 | 0.00065 | 0.0007 | 0.00055 | 0.00095 | 0.00065 | 0.00065 | 0.00085 | 0.0009 | 0.0009 | 0.0005 | 0.0006 | 0.00065 | 0.00075 | 0.0007 | 0.00085 | 0.0012 | 0.00055 | 0.001 | 0.0014 | 0.0012 | 0.00065 | 0.001 | 0.0005 | 0.00085 | 0.0006 | 0.0008 | 0.0007 | 0.0009 | 0.00105 | 0.00045 | 0.0007 | 0.0005 | 0.00075 | 0.0009 | 0.00095 | 0.0006 | 0.0008 | 0.00075 | 0.00075 | 0.00055 | 0.0008 | 0.0007 | 0.00065 | 0.001 | 0.00075 | 0.00075 | 0.001 | 0.00075 | 0.0012 | 0.00055 | 0.0008 | 0.00065 | 0.00075 | 0.0007 | 0.0006 | 0.00095 | 0.0007 | 0.0006 | 0.0013 | 0.00065 | 0.00065 | 0.00075 | 0.0005 | 0.00085 | 0.0011 | 0.0009 | 0.00055 | 0.00075 | 0.0005 | 0.00085 | 0.00075 | 0.0009 | 0.0005 | 0.001 | 0.0008 | 0.0009 | 0.00075 | 0.0006 | 0.0008 | 0.0006 | 0.00085 | 0.0006 | 0.001 | 0.0008 | 0.00075 | 0.0007 | 0.00065 | 0.00045 | 0.00075 | 0.001 | 0.00075 | 0.00045 | 0.0006 | 0.0006 | 0.00115 | 0.0009 | 0.00065 | 0.00095 | 0.0009 | 0.00075 | 0.0007 | 0.00035 | 0.00075 | 0.0007 | 0.00115 | 0.001 | 0.00045 | 0.0009 | 0.0009 | 0.001 | 0.0011 | 0.0011 | 0.00075 | 0.00085 | 0.0005 | 0.00085 | 0.0011 | 0.0005 | 0.00055 | 0.0006 | 0.0009 | 0.0011 | 0.00095 | 0.0009 | 0.00145 | 0.0006 | 0.00125 | 0.00105 | 0.001 | 0.001 | 0.00095 | 0.00105 | 0.00075 | 0.00055 | 0.0004 | 0.00085 | 0.00065 | 0.001 | 0.00065 | 0.00095 | 0.00085 | 0.00095 | 0.00075 | 0.0008 | 0.0004 | 0.0008 | 0.00085 | 0.00095 | 0.00085 | 0.00085 | 0.00105 | 0.0009 | 0.00095 | 0.00065 | 0.0006 | 0.0011 | 0.00065 | 0.0007 | 0.0011 | 0.0008 | 0.0008 | 0.00055 | 0.00085 | 0.00115 | 0.001 | 0.00055 | 0.00095 | 0.00075 | 0.00075 | 0.00075 | 0.0005 | 0.0006 | 0.00095 | 0.0012 | 0.0011 | 0.00075 | 0.00115 | 0.00085 | 0.00065 | 0.0007 | 0.00095 | 0.00105 | 0.0011 | 0.00075 | 0.0008 | 0.0006 | 0.0009 | 0.00115 | 0.00095 | 0.0006 | 0.0006 | 0.0008 | 0.0007 | 0.00075 | 0.00105 | 0.0007 | 0.00085 | 0.0007 | 0.00115 | 0.00065 | 0.00045 | 0.001 | 0.0009 | 0.0008 | 0.0007 | 0.00075 | 0.0005 | 0.00065 | 0.00105 | 0.0005 | 0.00075 | 0.0008 | 0.00075 | 0.0006 | 0.00095 | 0.0008 | 0.00065 | 0.00085 | 0.00045 | 0.0005 | 0.0004 | 0.00095 | 0.0012 | 0.00085 | 0.0005 | 0.00105 | 0.0006 | 0.00065 | 0.00095 | 0.001 | 0.0008 | 0.0013 | 0.0009 | 0.001 | 0.001 | 0.0006 | 0.00075 | 0.00115 | 0.00075 | 0.001 | 0.0008 | 0.00085 | 0.00095 | 0.00055 | 0.00105 | 0.0008 | 0.00075 | 0.00105 | 0.0007 | 0.0009 | 0.00085 | 0.00095 | 0.00045 | 0.0011 | 0.0006 | 0.0009 | 0.00085 | 0.00055 | 0.0006 | 0.0007 | 0.00115 | 0.00075 | 0.00105 | 0.00075 | 0.0009 | 0.0006 | 0.00065 | 0.0007 | 0.00095 | 0.0006 | 0.00065 | 0.00065 | 0.00105 | 0.0007 | 0.0009 | 0.00075 | 0.00075 | 0.00085 | 0.0008 | 0.00085 | 0.0007 | 0.00085 | 0.0009 | 0.00075 | 0.0008 | 0.0005 | 0.00085 | 0.0008 | 0.0007 | 0.00085 | 0.0007 | 0.00075 | 0.0009 | 0.00095 | 0.00095 | 0.0006 | 0.00065 | 0.0012 | 0.00075 | 0.0008 | 0.00075 | 0.00065 | 0.00075 | 0.00045 | 0.00075 | 0.00105 | 0.0005 | 0.00075 | 0.00065 | 0.00055 | 0.00085 | 0.001 | 0.00065 | 0.00075 | 0.0006 | 0.00085 | 0.0009 | 0.0006 | 0.0006 | 0.0012 | 0.001 | 0.0006 | 0.00095 | 0.00085 | 0.00085 | 0.00085 | 0.0009 | 0.0008 | 0.00085 | 0.001 | 0.0008 | 0.0005 | 0.0008 | 0.001 | 0.001 | 0.00065 | 0.0011 | 0.00065 | 0.0007 | 0.00065 | 0.0008 | 0.0007 | 0.00095 | 0.0004 | 0.00115 | 0.00115 | 0.0009 | 0.0011 | 0.00075 | 0.0012 | 0.00045 | 0.00095 | 0.00075 | 0.0007 | 0.00075 | 0.00075 | 0.00095 | 0.001 | 0.00095 | 0.00075 | 0.0006 | 0.0006 | 0.00085 | 0.00075 | 0.0009 | 0.0008 | 0.0008 | 0.0011 | 0.0009 | 0.00105 | 0.0011 | 0.00085 | 0.00065 | 0.00065 | 0.00095 | 0.0007 | 0.00065 | 0.0009 | 0.0012 | 0.0009 | 0.00085 | 0.0006 | 0.00065 | 0.00065 | 0.00095 | 0.00075 | 0.0008 | 0.00075 | 0.00045 | 0.0006 | 0.0008 | 0.001 | 0.00075 | 0.0008 | 0.00095 | 0.0011 | 0.00095 | 0.00045 | 0.00065 | 0.0006 | 0.0008 | 0.0009 | 0.0007 | 0.00105 | 0.0009 | 0.0009 | 0.0015 | 0.00075 | 0.00065 | 0.0012 | 0.00095 | 0.0008 | 0.0007 | 0.00145 | 0.0007 | 0.0007 | 0.0007 | 0.0008 | 0.00075 | 0.00065 | 0.00105 | 0.00065 | 0.0007 | 0.0008 | 0.00085 | 0.0008 | 0.0007 | 0.00105 | 0.00065 | 0.0009 | 0.00095 | 0.0006 | 0.0006 | 0.0008 | 0.001 | 0.0006 | 0.00065 | 0.00075 | 0.0009 | 0.0006 | 0.00135 | 0.0005 | 0.00095 | 0.0009 | 0.00065 | 0.0007 | 0.00095 | 0.00095 | 0.001 | 0.00085 | 0.0009 | 0.0008 | 0.00075 | 0.00085 | 0.0006 | 0.001 | 0.00055 | 0.0009 | 0.0009 | 0.00075 | 0.0006 | 0.00095 | 0.0007 | 0.0011 | 0.0006 | 0.00075 | 0.0009 | 0.00055 | 0.00075 | 0.00065 | 0.00085 | 0.0006 | 0.001 | 0.0007 | 0.00075 | 0.0007 | 0.0011 | 0.00075 | 0.00095 | 0.00095 | 0.0008 | 0.0007 | 0.0012 | 0.0007 | 0.0008 | 0.0009 | 0.001 | 0.00075 | 0.00035 | 0.0007 | 0.00075 | 0.0011 | 0.00065 | 0.001 | 0.0006 | 0.00125 | 0.00045 | 0.00075 | 0.00055 | 0.0006 | 0.00065 | 0.00075 | 0.00105 | 0.00085 | 0.00105 | 0.00075 | 0.0005 | 0.00075 | 0.0007 | 0.0006 | 0.0005 | 0.0007 | 0.00055 | 0.00065 | 0.00065 | 0.00085 | 0.0009 | 0.0008 | 0.00075 | 0.00055 | 0.0009 | 0.00095 | 0.00095 | 0.0007 | 0.00075 | 0.00065 | 0.0008 | 0.00045 | 0.00065 | 0.00075 | 0.00095 | 0.0011 | 0.00105 | 0.0009 | 0.0006 | 0.00055 | 0.00085 | 0.0005 | 0.00085 | 0.0006 | 0.0007 | 0.00065 | 0.0011 | 0.00085 | 0.0009 | 0.0009 | 0.0007 | 0.00095 | 0.0009 | 0.00055 | 0.00055 | 0.001 | 0.0008 | 0.0006 | 0.0009 | 0.00065 | 0.0002 | 0.00045 | 0.00075 | 0.00075 | 0.00115 | 0.00075 | 0.00085 | 0.001 | 0.0008 | 0.00075 | 0.00095 | 0.00085 | 0.00055 | 0.00075 | 0.0009 | 0.001 | 0.00105 | 0.0005 | 0.0008 | 0.00055 | 0.0008 | 0.001 | 0.0008 | 0.001 | 0.0007 | 0.0007 | 0.0013 | 0.0006 | 0.0009 | 0.00105 | 0.00105 | 0.00085 | 0.00075 | 0.0008 | 0.00085 | 0.0009 | 0.00085 | 0.0009 | 0.00105 | 0.0009 | 0.00065 | 0.0005 | 0.0007 | 0.00095 | 0.00025 | 0.0009 | 0.00095 | 0.0011 | 0.00095 | 0.00075 | 0.00085 | 0.00065 | 0.0008 | 0.00045 | 0.00075 | 0.00085 | 0.00085 | 0.00075 | 0.0006 | 0.0004 | 0.00065 | 0.00095 | 0.00065 | 0.0004 | 0.0006 | 0.00045 | 0.00075 | 0.0006 | 0.00105 | 0.00075 | 0.001 | 0.00055 | 0.00055 | 0.001 | 0.00035 | 0.00095 | 0.00115 | 0.00105 | 0.001 | 0.00075 | 0.001 | 0.0009 | 0.0008 | 0.001 | 0.00065 | 0.0006 | 0.0007 | 0.00105 | 0.00105 | 0.0004 | 0.00115 | 0.00075 | 0.00085 | 0.00075 | 0.00045 | 0.00115 | 0.00055 | 0.00055 | 0.00045 | 0.00035 | 0.0005 | 0.00075 | 0.00075 | 0.0008 | 0.0008 | 0.00115 | 0.0013 | 0.0007 | 0.0003 | 0.0004 | 0.0009 | 0.00065 | 0.0012 | 0.0006 | 0.001 | 0.0008 | 0.0009 | 0.00065 | 0.0008 | 0.00085 | 0.00075 | 0.00065 | 0.0008 | 0.00085 | 0.00115 | 0.0007 | 0.0007 | 0.0006 | 0.00075 | 0.00105 | 0.0005 | 0.00095 | 0.0004 | 0.00095 | 0.00085 | 0.00075 | 0.00085 | 0.00055 | 0.0009 | 0.00085 | 0.00065 | 0.00095 | 0.0011 | 0.00115 | 0.00105 | 0.0008 | 0.0006 | 0.00065 | 0.001 | 0.00075 | 0.0011 | 0.001 | 0.00055 | 0.001 | 0.00085 | 0.00085 | 0.0007 | 0.0009 | 0.0009 | 0.0006 | 0.00105 | 0.00075 | 0.0008 | 0.00105 | 0.00085 | 0.001 | 0.00085 | 0.0006 | 0.00125 | 0.00065 | 0.001 | 0.00055 | 0.0011 | 0.0005 | 0.0009 | 0.00095 | 0.0009 | 0.00065 | 0.00105 | 0.0008 | 0.0006 | 0.00075 | 0.00085 | 0.0008 | 0.00095 | 0.0011 | 0.0008 | 0.0008 | 0.001 | 0.0007 | 0.0011 | 0.0008 | 0.0004 | 0.0007 | 0.0006 | 0.00085 | 0.0007 | 0.0006 | 0.00085 | 0.00045 | 0.00085 | 0.00105 | 0.00075 | 0.0006 | 0.0008 | 0.00105 | 0.00065 | 0.0003 | 0.00085 | 0.0008 | 0.00085 | 0.00065 | 0.0008 | 0.00075 | 0.00085 | 0.0009 | 0.0011 | 0.00055 | 0.0006 | 0.00125 | 0.0006 | 0.0008 | 0.0009 | 0.00125 | 0.00095 | 0.0006 | 0.00065 | 0.00095 | 0.00075 | 0.00065 | 0.00085 | 0.0007 | 0.00105 | 0.0009 | 0.00095 | 0.00095 | 0.00055 | 0.00105 | 0.00055 | 0.0007 | 0.00035 | 0.0005 | 0.00075 | 0.00055 | 0.0008 | 0.00065 | 0.0007 | 0.0004 | 0.00105 | 0.00065 | 0.00085 | 0.0006 | 0.00055 | 0.0005 | 0.00065 | 0.00075 | 0.00115 | 0.0007 | 0.00095 | 0.0008 | 0.00065 | 0.0006 | 0.00075 | 0.0008 | 0.0007 | 0.00085 | 0.0008 | 0.0007 | 0.00125 | 0.0007 | 0.0008 | 0.0008 | 0.0008 | 0.0007 | 0.00045 | 0.0009 | 0.0009 | 0.00065 | 0.00075 | 0.00085 | 0.00085 | 0.00075 | 0.00045 | 0.001 | 0.0007 | 0.0008 | 0.0009 | 0.0008 | 0.0004 | 0.0007 | 0.00105 | 0.00105 | 0.0011 | 0.00085 | 0.0006 | 0.001 | 0.0006 | 0.0008 | 0.00085 | 0.00085 | 0.00085 | 0.00055 | 0.001 | 0.001 | 0.00075 | 0.00075 | 0.00095 | 0.0009 | 0.00075 | 0.00105 | 0.00035 | 0.00065 | 0.00135 | 0.00095 | 0.00095 | 0.001 | 0.00065 | 0.0009 | 0.00085 | 0.00065 | 0.0009 | 0.00065 | 0.00105 | 0.00115 | 0.00075 | 0.00055 | 0.00085 | 0.0007 | 0.00085 | 0.0009 | 0.00075 | 0.00065 | 0.0008 | 0.00115 | 0.0005 | 0.00085 | 0.0007 | 0.0007 | 0.001 | 0.0008 | 0.0006 | 0.00075 | 0.0008 | 0.00095 | 0.00115 | 0.00075 | 0.00095 | 0.00085 | 0.00075 | 0.001 | 0.0009 | 0.00115 | 0.00085 | 0.00105 | 0.0008 | 0.0007 | 0.00075 | 0.0009 | 0.0008 | 0.00055 | 0.00085 | 0.0013 | 0.00215 | 0.0028 | 0.00125 | 0.00075 | 0.00065 | 0.0006 | 0.00095 | 0.0007 | 0.0006 | 0.00105 | 0.00055 | 0.0007 | 0.00095 | 0.00085 | 0.0005 | 0.00075 | 0.00055 | 0.00075 | 0.0009 | 0.0009 | 0.0006 | 0.0006 | 0.0009 | 0.0005 | 0.00055 | 0.00085 | 0.00055 | 0.0008 | 0.0007 | 0.0008 | 0.0012 | 0.0008 | 0.00085 | 0.0006 | 0.00095 | 0.00065 | 0.0004 | 0.00115 | 0.00125 | 0.0007 | 0.00065 | 0.001 | 0.0009 | 0.0006 | 0.00065 | 0.00085 | 0.0008 | 0.0007 | 0.00075 | 0.0008 | 0.0006 | 0.0008 | 0.001 | 0.0008 | 0.00105 | 0.0012 | 0.0004 | 0.0005 | 0.00125 | 0.00075 | 0.00085 | 0.00075 | 0.00055 | 0.00095 | 0.0009 | 0.0007 | 0.0008 | 0.001 | 0.00035 | 0.0008 | 0.00115 | 0.00055 | 0.00065 | 0.0008 | 0.0008 | 0.0008 | 0.001 | 0.00115 | 0.001 | 0.0011 | 0.0007 | 0.0006 | 0.00135 | 0.00045 | 0.00065 | 0.00115 | 0.00065 | 0.0004 | 0.00095 | 0.00095 | 0.00105 | 0.0021 | 0.00245 | 0.00345 | 0.00465 | 0.00545 | 0.00695 | 0.00955 | 1:1.00:1.55 | -0.22141
0.08 | 0.0028 | 0.00275 | 0.00355 | 0.0031 | 0.00345 | 0.0028 | 0.00265 | 0.0034 | 0.0037 | 0.0029 | 0.00325 | 0.0036 | 0.00335 | 0.0033 | 0.003 | 0.00325 | 0.0038 | 0.0032 | 0.0035 | 0.00355 | 0.00335 | 0.00345 | 0.0032 | 0.0032 | 0.0031 | 0.0023 | 0.00395 | 0.0028 | 0.00395 | 0.0031 | 0.0031 | 0.0035 | 0.00295 | 0.0038 | 0.00315 | 0.0027 | 0.00335 | 0.00265 | 0.0029 | 0.00365 | 0.0039 | 0.0037 | 0.0031 | 0.00355 | 0.00375 | 0.00335 | 0.0033 | 0.0031 | 0.003 | 0.00415 | 0.0032 | 0.00365 | 0.00375 | 0.00345 | 0.0029 | 0.0031 | 0.0037 | 0.0037 | 0.0023 | 0.0031 | 0.0037 | 0.00285 | 0.00315 | 0.00275 | 0.0029 | 0.00275 | 0.0031 | 0.0027 | 0.00285 | 0.0037 | 0.00345 | 0.00295 | 0.00345 | 0.00395 | 0.00335 | 0.00335 | 0.0033 | 0.00375 | 0.004 | 0.00375 | 0.0029 | 0.00325 | 0.0026 | 0.00385 | 0.00325 | 0.00335 | 0.003 | 0.00365 | 0.0026 | 0.0029 | 0.00365 | 0.00295 | 0.00345 | 0.0028 | 0.0027 | 0.0033 | 0.0035 | 0.0035 | 0.0026 | 0.0038 | 0.0029 | 0.0039 | 0.00285 | 0.0032 | 0.0038 | 0.00305 | 0.00335 | 0.00325 | 0.0037 | 0.0029 | 0.00355 | 0.00375 | 0.00335 | 0.0038 | 0.0034 | 0.003 | 0.00295 | 0.00305 | 0.00325 | 0.00325 | 0.00305 | 0.0026 | 0.00365 | 0.00235 | 0.00335 | 0.00285 | 0.00335 | 0.00365 | 0.00295 | 0.00295 | 0.00255 | 0.0041 | 0.00345 | 0.00365 | 0.0023 | 0.00355 | 0.004 | 0.0026 | 0.00255 | 0.0038 | 0.0026 | 0.0028 | 0.00295 | 0.0032 | 0.0034 | 0.00285 | 0.00285 | 0.0025 | 0.0041 | 0.00285 | 0.0034 | 0.002 | 0.0028 | 0.0043 | 0.00255 | 0.0033 | 0.00325 | 0.0036 | 0.0028 | 0.00355 | 0.00395 | 0.00255 | 0.00285 | 0.00365 | 0.0032 | 0.0036 | 0.0032 | 0.0032 | 0.00275 | 0.00225 | 0.00315 | 0.00325 | 0.00305 | 0.0033 | 0.00365 | 0.0029 | 0.00365 | 0.00365 | 0.0036 | 0.00345 | 0.0035 | 0.0032 | 0.0037 | 0.0032 | 0.0036 | 0.0028 | 0.0031 | 0.00305 | 0.00325 | 0.0028 | 0.0033 | 0.00245 | 0.003 | 0.00295 | 0.00285 | 0.00365 | 0.0024 | 0.0032 | 0.0027 | 0.00365 | 0.00275 | 0.00355 | 0.00275 | 0.0028 | 0.004 | 0.00285 | 0.00335 | 0.0035 | 0.00365 | 0.0038 | 0.00305 | 0.00365 | 0.00335 | 0.00275 | 0.0033 | 0.00305 | 0.00295 | 0.00275 | 0.00235 | 0.00355 | 0.0031 | 0.00335 | 0.00255 | 0.00365 | 0.00245 | 0.0044 | 0.0029 | 0.00375 | 0.0031 | 0.0033 | 0.00295 | 0.00295 | 0.0028 | 0.0031 | 0.00325 | 0.0029 | 0.00295 | 0.00315 | 0.00335 | 0.00325 | 0.0028 | 0.003 | 0.00315 | 0.0026 | 0.00405 | 0.004 | 0.0034 | 0.0031 | 0.00295 | 0.0032 | 0.00275 | 0.00335 | 0.0032 | 0.0032 | 0.00275 | 0.003 | 0.00325 | 0.003 | 0.0035 | 0.003 | 0.0032 | 0.0032 | 0.00325 | 0.0034 | 0.0033 | 0.0039 | 0.0031 | 0.0028 | 0.0029 | 0.00315 | 0.0025 | 0.00325 | 0.003 | 0.0034 | 0.00305 | 0.0037 | 0.0037 | 0.00355 | 0.0033 | 0.003 | 0.00325 | 0.00245 | 0.0032 | 0.00325 | 0.0029 | 0.00285 | 0.0034 | 0.0026 | 0.0029 | 0.0034 | 0.0029 | 0.0035 | 0.00325 | 0.0036 | 0.00295 | 0.00345 | 0.00395 | 0.0036 | 0.00225 | 0.0031 | 0.0029 | 0.0031 | 0.0033 | 0.00325 | 0.0033 | 0.00315 | 0.0034 | 0.0028 | 0.0028 | 0.00305 | 0.00245 | 0.0033 | 0.003 | 0.00365 | 0.0027 | 0.00325 | 0.00275 | 0.0035 | 0.0027 | 0.0034 | 0.00305 | 0.003 | 0.0031 | 0.00245 | 0.00385 | 0.0032 | 0.00325 | 0.0032 | 0.00295 | 0.00265 | 0.00375 | 0.00305 | 0.00305 | 0.0035 | 0.0025 | 0.0038 | 0.0034 | 0.0034 | 0.00305 | 0.0032 | 0.00405 | 0.0033 | 0.00265 | 0.00325 | 0.003 | 0.00275 | 0.00355 | 0.0031 | 0.0034 | 0.00355 | 0.0034 | 0.00305 | 0.00275 | 0.00255 | 0.0035 | 0.00345 | 0.003 | 0.00295 | 0.00345 | 0.00275 | 0.00285 | 0.0036 | 0.00335 | 0.00305 | 0.0034 | 0.004 | 0.0032 | 0.003 | 0.00325 | 0.00285 | 0.0029 | 0.003 | 0.0032 | 0.0035 | 0.00315 | 0.0037 | 0.0029 | 0.0034 | 0.00345 | 0.00315 | 0.0033 | 0.0036 | 0.00375 | 0.0038 | 0.0029 | 0.00285 | 0.0037 | 0.00275 | 0.0041 | 0.003 | 0.00245 | 0.00345 | 0.0032 | 0.0032 | 0.0033 | 0.0026 | 0.00345 | 0.0029 | 0.003 | 0.00265 | 0.0038 | 0.00305 | 0.00235 | 0.0032 | 0.0039 | 0.00295 | 0.0028 | 0.00275 | 0.0027 | 0.00305 | 0.0031 | 0.0034 | 0.00325 | 0.00375 | 0.0032 | 0.00385 | 0.0031 | 0.0029 | 0.003 | 0.00285 | 0.00335 | 0.00195 | 0.00355 | 0.00285 | 0.00315 | 0.0039 | 0.0043 | 0.00325 | 0.003 | 0.0032 | 0.00255 | 0.00315 | 0.00295 | 0.004 | 0.00375 | 0.00385 | 0.0031 | 0.0036 | 0.00295 | 0.0028 | 0.00295 | 0.0028 | 0.00405 | 0.00325 | 0.0028 | 0.0036 | 0.003 | 0.00315 | 0.0036 | 0.003 | 0.00325 | 0.003 | 0.00295 | 0.00275 | 0.00295 | 0.00315 | 0.0039 | 0.0037 | 0.00295 | 0.00285 | 0.0027 | 0.0038 | 0.0031 | 0.0032 | 0.00365 | 0.0036 | 0.00325 | 0.0036 | 0.00305 | 0.0028 | 0.00335 | 0.0029 | 0.00315 | 0.00295 | 0.0034 | 0.00325 | 0.0033 | 0.0032 | 0.0023 | 0.00385 | 0.0037 | 0.0026 | 0.00295 | 0.0028 | 0.0029 | 0.00355 | 0.00315 | 0.0029 | 0.00355 | 0.00325 | 0.0038 | 0.00325 | 0.00305 | 0.0033 | 0.003 | 0.0034 | 0.00325 | 0.0027 | 0.0034 | 0.0031 | 0.0025 | 0.0031 | 0.0038 | 0.00285 | 0.0035 | 0.00315 | 0.00345 | 0.0027 | 0.0032 | 0.0036 | 0.0031 | 0.0035 | 0.00295 | 0.0035 | 0.0031 | 0.0024 | 0.00235 | 0.0032 | 0.00265 | 0.0035 | 0.003 | 0.0032 | 0.00355 | 0.0032 | 0.00355 | 0.0028 | 0.0032 | 0.00295 | 0.00305 | 0.0033 | 0.0034 | 0.0025 | 0.0033 | 0.00335 | 0.0037 | 0.0028 | 0.00345 | 0.0031 | 0.00375 | 0.00255 | 0.00335 | 0.0038 | 0.0041 | 0.0036 | 0.00325 | 0.0029 | 0.00295 | 0.00285 | 0.0038 | 0.0029 | 0.00255 | 0.0038 | 0.00315 | 0.00355 | 0.00305 | 0.004 | 0.00325 | 0.0027 | 0.00355 | 0.0034 | 0.00275 | 0.00255 | 0.00335 | 0.00445 | 0.00305 | 0.003 | 0.003 | 0.003 | 0.0029 | 0.00365 | 0.00375 | 0.003 | 0.00315 | 0.0038 | 0.00325 | 0.0036 | 0.0032 | 0.00305 | 0.0033 | 0.00335 | 0.00265 | 0.0026 | 0.00305 | 0.0022 | 0.0031 | 0.0029 | 0.00405 | 0.0032 | 0.0034 | 0.0035 | 0.00305 | 0.00315 | 0.0038 | 0.00375 | 0.00335 | 0.00305 | 0.0029 | 0.0034 | 0.00315 | 0.0031 | 0.0035 | 0.00275 | 0.00335 | 0.00315 | 0.00305 | 0.0025 | 0.00375 | 0.00305 | 0.00335 | 0.00345 | 0.0029 | 0.0025 | 0.00315 | 0.00315 | 0.00375 | 0.0037 | 0.0031 | 0.0032 | 0.00265 | 0.00275 | 0.00345 | 0.0024 | 0.00395 | 0.00265 | 0.00425 | 0.0027 | 0.0031 | 0.0033 | 0.0032 | 0.0033 | 0.003 | 0.0032 | 0.00325 | 0.0033 | 0.00365 | 0.00375 | 0.00275 | 0.00355 | 0.0037 | 0.0027 | 0.00275 | 0.00315 | 0.0033 | 0.0025 | 0.00345 | 0.0029 | 0.00365 | 0.0022 | 0.00315 | 0.00305 | 0.00305 | 0.0029 | 0.00375 | 0.0032 | 0.00315 | 0.0028 | 0.0028 | 0.00315 | 0.00305 | 0.00275 | 0.00305 | 0.0032 | 0.0029 | 0.00275 | 0.0043 | 0.00335 | 0.0032 | 0.003 | 0.00305 | 0.00335 | 0.00345 | 0.00295 | 0.0031 | 0.0034 | 0.00305 | 0.00265 | 0.0027 | 0.00245 | 0.003 | 0.00285 | 0.0038 | 0.0033 | 0.0029 | 0.00395 | 0.0031 | 0.00315 | 0.00285 | 0.0032 | 0.0027 | 0.00325 | 0.00275 | 0.00325 | 0.00265 | 0.0032 | 0.00325 | 0.00335 | 0.0039 | 0.0032 | 0.00405 | 0.0033 | 0.0031 | 0.0028 | 0.00385 | 0.003 | 0.00295 | 0.0034 | 0.0031 | 0.0046 | 0.00295 | 0.0031 | 0.003 | 0.0033 | 0.0031 | 0.0023 | 0.0031 | 0.0032 | 0.00335 | 0.00285 | 0.00325 | 0.00345 | 0.0032 | 0.0029 | 0.0032 | 0.00305 | 0.0027 | 0.0028 | 0.00265 | 0.0031 | 0.0027 | 0.0034 | 0.00345 | 0.0036 | 0.0027 | 0.0027 | 0.00265 | 0.0038 | 0.003 | 0.00305 | 0.00355 | 0.0038 | 0.00325 | 0.0034 | 0.00295 | 0.0029 | 0.00295 | 0.00315 | 0.0037 | 0.00335 | 0.00295 | 0.0027 | 0.0031 | 0.0032 | 0.0029 | 0.00335 | 0.0028 | 0.0028 | 0.0036 | 0.00345 | 0.0031 | 0.00345 | 0.00285 | 0.0031 | 0.00255 | 0.0036 | 0.0032 | 0.0033 | 0.00305 | 0.0032 | 0.00245 | 0.00315 | 0.0032 | 0.00285 | 0.00355 | 0.00365 | 0.003 | 0.00375 | 0.0043 | 0.0031 | 0.00345 | 0.00325 | 0.00295 | 0.0029 | 0.00275 | 0.0033 | 0.0029 | 0.00285 | 0.0033 | 0.00285 | 0.00415 | 0.00285 | 0.00275 | 0.00325 | 0.00315 | 0.0042 | 0.00355 | 0.00335 | 0.00345 | 0.00365 | 0.00335 | 0.003 | 0.00265 | 0.00315 | 0.00275 | 0.00315 | 0.0026 | 0.00325 | 0.0033 | 0.0023 | 0.0029 | 0.0026 | 0.00325 | 0.0034 | 0.003 | 0.0031 | 0.00365 | 0.0027 | 0.0023 | 0.0043 | 0.003 | 0.00315 | 0.0034 | 0.00365 | 0.00315 | 0.0035 | 0.00285 | 0.0035 | 0.0032 | 0.00295 | 0.0033 | 0.00255 | 0.004 | 0.00365 | 0.00285 | 0.00325 | 0.0032 | 0.00365 | 0.0034 | 0.00305 | 0.00355 | 0.0031 | 0.00355 | 0.0025 | 0.0032 | 0.0034 | 0.00335 | 0.0031 | 0.00335 | 0.0031 | 0.0035 | 0.00415 | 0.0031 | 0.00305 | 0.0028 | 0.00355 | 0.0025 | 0.0036 | 0.0029 | 0.0031 | 0.00315 | 0.0037 | 0.00325 | 0.00265 | 0.0034 | 0.00395 | 0.00305 | 0.0029 | 0.0035 | 0.00325 | 0.00325 | 0.00385 | 0.0031 | 0.0035 | 0.00305 | 0.00345 | 0.0034 | 0.00315 | 0.00385 | 0.0031 | 0.003 | 0.0031 | 0.00395 | 0.0027 | 0.00335 | 0.0031 | 0.0035 | 0.0029 | 0.002 | 0.00315 | 0.00285 | 0.0035 | 0.0036 | 0.003 | 0.00265 | 0.0033 | 0.0035 | 0.0039 | 0.0031 | 0.00385 | 0.00285 | 0.0031 | 0.0033 | 0.00395 | 0.0035 | 0.00325 | 0.00335 | 0.00345 | 0.00265 | 0.00325 | 0.00305 | 0.0029 | 0.00265 | 0.0035 | 0.0028 | 0.00355 | 0.003 | 0.0036 | 0.00305 | 0.0023 | 0.0028 | 0.00335 | 0.00345 | 0.00355 | 0.00335 | 0.00305 | 0.0045 | 0.00325 | 0.0038 | 0.00295 | 0.00335 | 0.0031 | 0.00255 | 0.00315 | 0.0034 | 0.00315 | 0.0033 | 0.0041 | 0.0027 | 0.0031 | 0.0037 | 0.00335 | 0.00315 | 0.003 | 0.0031 | 0.00295 | 0.00255 | 0.0032 | 0.00325 | 0.00275 | 0.0033 | 0.0029 | 0.00325 | 0.00365 | 0.0028 | 0.0028 | 0.00435 | 0.00345 | 0.0032 | 0.00315 | 0.0034 | 0.0033 | 0.00295 | 0.0034 | 0.00365 | 0.0033 | 0.0031 | 0.00295 | 0.0029 | 0.0031 | 0.0031 | 0.00325 | 0.0031 | 0.00305 | 0.0034 | 0.0035 | 0.0033 | 0.0029 | 0.00265 | 0.0029 | 0.003 | 0.00375 | 0.00325 | 0.0036 | 0.00295 | 0.00355 | 0.00335 | 0.00345 | 0.0036 | 0.0027 | 0.0034 | 0.00325 | 0.0035 | 0.00335 | 0.0035 | 0.00335 | 0.00265 | 0.0023 | 0.0036 | 0.00325 | 0.0027 | 0.00365 | 0.00355 | 0.0029 | 0.00325 | 0.003 | 0.00315 | 0.00285 | 0.0032 | 0.00285 | 0.00315 | 0.0034 | 0.00335 | 0.0034 | 0.0024 | 0.00285 | 0.00355 | 0.0031 | 0.0034 | 0.00315 | 0.0027 | 0.0032 | 0.00295 | 0.00325 | 0.00375 | 0.0034 | 0.0038 | 0.003 | 0.0033 | 0.0032 | 0.00345 | 0.0035 | 0.00295 | 0.0036 | 0.0034 | 0.0036 | 0.00315 | 0.00325 | 0.0032 | 0.00405 | 0.0029 | 0.00245 | 0.00315 | 0.00365 | 0.0028 | 0.00345 | 0.0036 | 0.0033 | 0.0032 | 0.00265 | 0.0035 | 0.00315 | 0.0026 | 0.004 | 0.00405 | 0.00315 | 0.00325 | 0.00305 | 0.0029 | 0.0037 | 0.0031 | 0.00295 | 0.0036 | 0.0031 | 0.00285 | 0.00305 | 0.00295 | 0.0028 | 0.00425 | 0.0032 | 0.00275 | 0.0029 | 0.00205 | 0.0029 | 0.00305 | 0.0031 | 0.00275 | 0.0037 | 0.003 | 0.0036 | 0.0035 | 0.00325 | 0.0041 | 0.00305 | 0.00355 | 0.00315 | 0.00375 | 0.0038 | 0.0032 | 0.00375 | 0.0029 | 0.0032 | 0.00325 | 0.00305 | 0.00325 | 0.00215 | 0.00265 | 0.0032 | 0.00395 | 0.0035 | 0.00355 | 0.00305 | 0.0027 | 0.0027 | 0.0037 | 0.0037 | 0.00275 | 0.0035 | 0.0035 | 0.0032 | 0.00305 | 0.0029 | 0.00285 | 0.0033 | 0.0029 | 0.00315 | 0.0027 | 0.00365 | 0.0037 | 0.00325 | 0.0025 | 0.003 | 0.00335 | 0.00315 | 0.00285 | 0.0035 | 0.0032 | 0.00245 | 0.00275 | 0.0035 | 0.0026 | 0.00315 | 0.0036 | 0.00345 | 0.0033 | 0.0032 | 0.0035 | 0.0034 | 0.00285 | 0.00335 | 0.00325 | 0.0032 | 0.00325 | 0.0041 | 0.00345 | 0.00315 | 0.0028 | 0.0037 | 0.0034 | 0.00245 | 0.0032 | 0.0024 | 0.0029 | 0.00305 | 0.0031 | 0.0033 | 0.0034 | 0.00285 | 0.00275 | 0.00375 | 0.0027 | 0.00305 | 0.00265 | 0.00335 | 0.00365 | 0.0032 | 0.0031 | 0.0029 | 0.00345 | 0.00285 | 0.0033 | 0.0021 | 0.0028 | 0.0034 | 0.00325 | 0.0039 | 0.0036 | 0.00375 | 0.0036 | 0.0028 | 0.00285 | 0.00315 | 0.0039 | 0.00275 | 0.0032 | 0.00295 | 0.00265 | 0.0028 | 0.00315 | 0.00355 | 0.0041 | 0.00415 | 0.00325 | 0.0029 | 0.00345 | 0.0031 | 0.003 | 0.00325 | 0.00255 | 0.0035 | 0.00265 | 0.003 | 0.0033 | 0.003 | 0.0026 | 0.00335 | 0.003 | 0.0033 | 0.00375 | 0.003 | 0.00275 | 0.0029 | 0.003 | 0.00305 | 0.0035 | 0.004 | 0.00325 | 0.00305 | 0.0032 | 0.00395 | 0.0041 | 0.00335 | 0.0035 | 0.00345 | 0.00335 | 0.0029 | 0.00325 | 0.0033 | 0.00345 | 0.0034 | 0.0037 | 0.0037 | 0.0034 | 0.0034 | 0.0029 | 0.00365 | 0.00265 | 0.00415 | 0.00315 | 0.00255 | 0.003 | 0.0031 | 0.003 | 0.00325 | 0.0037 | 0.0023 | 0.00285 | 0.0026 | 0.0029 | 0.0033 | 0.00275 | 0.0033 | 0.00335 | 0.00345 | 0.00255 | 0.00335 | 0.00305 | 0.0033 | 0.0027 | 0.0036 | 0.0026 | 0.0037 | 0.0034 | 0.00335 | 0.0032 | 0.00295 | 0.00355 | 0.0027 | 0.00345 | 0.00315 | 0.00385 | 0.00385 | 0.00285 | 0.0027 | 0.0031 | 0.00295 | 0.00335 | 0.0032 | 0.0035 | 0.00355 | 0.00325 | 0.0031 | 0.00225 | 0.00315 | 0.003 | 0.0024 | 0.00265 | 0.00325 | 0.0034 | 0.00365 | 0.00295 | 0.00285 | 0.0045 | 0.00365 | 0.00215 | 0.00285 | 0.0033 | 0.0029 | 0.00315 | 0.0037 | 0.0029 | 0.00275 | 0.0035 | 0.00315 | 0.00355 | 0.0037 | 0.00275 | 0.00275 | 0.003 | 0.0036 | 0.0033 | 0.0032 | 0.0031 | 0.003 | 0.0036 | 0.0034 | 0.0026 | 0.00335 | 0.00335 | 0.0032 | 0.0035 | 0.0037 | 0.00315 | 0.0035 | 0.00245 | 0.00335 | 0.0029 | 0.0029 | 0.00345 | 0.0032 | 0.0026 | 0.00355 | 0.0035 | 0.00265 | 0.00285 | 0.0029 | 0.0031 | 0.00365 | 0.0028 | 0.00315 | 0.0033 | 0.0031 | 0.0028 | 0.003 | 0.00285 | 0.0032 | 0.00375 | 0.00315 | 0.0031 | 0.0037 | 0.00285 | 0.0029 | 0.0025 | 0.00325 | 0.00265 | 0.00375 | 0.00385 | 0.00305 | 0.00375 | 0.00305 | 0.0029 | 0.00265 | 0.00355 | 0.00365 | 0.0037 | 0.00265 | 0.00395 | 0.00305 | 0.0036 | 0.0035 | 0.0038 | 0.00335 | 0.00365 | 0.00315 | 0.00415 | 0.0032 | 0.0031 | 0.0027 | 0.00265 | 0.0033 | 0.00365 | 0.0035 | 0.004 | 0.00295 | 0.00375 | 0.0034 | 0.0031 | 0.004 | 0.00305 | 0.0025 | 0.00285 | 0.003 | 0.00305 | 0.00345 | 0.00345 | 0.00265 | 0.0028 | 0.0032 | 0.00295 | 0.00345 | 0.00315 | 0.0024 | 0.0037 | 0.00275 | 0.0031 | 0.00295 | 0.0031 | 0.0029 | 0.0035 | 0.0036 | 0.0036 | 0.0035 | 0.0028 | 0.00285 | 0.00245 | 0.00345 | 0.0031 | 0.00335 | 0.00385 | 0.0034 | 0.0033 | 0.0039 | 0.0033 | 0.00235 | 0.00315 | 0.00315 | 0.00295 | 0.00325 | 0.0032 | 0.003 | 0.0031 | 0.00345 | 0.0041 | 0.0032 | 0.00325 | 0.0034 | 0.00375 | 0.0031 | 0.00315 | 0.00335 | 0.0029 | 0.00365 | 0.00315 | 0.0025 | 0.00305 | 0.0029 | 0.003 | 0.00345 | 0.00275 | 0.004 | 0.00355 | 0.0034 | 0.003 | 0.00335 | 0.0036 | 0.0035 | 0.0035 | 0.0035 | 0.0026 | 0.00315 | 0.0036 | 0.0033 | 0.00335 | 0.0033 | 0.00255 | 0.00245 | 0.00425 | 0.0031 | 0.00325 | 0.00335 | 0.00265 | 0.003 | 0.00285 | 0.00275 | 0.0032 | 0.00295 | 0.003 | 0.00285 | 0.0037 | 0.00335 | 0.003 | 0.0031 | 0.0033 | 0.003 | 0.00395 | 0.00235 | 0.00345 | 0.0033 | 0.0024 | 0.0032 | 0.00315 | 0.0034 | 0.0035 | 0.003 | 0.00345 | 0.0034 | 0.0032 | 0.0031 | 0.00305 | 0.00325 | 0.00315 | 0.00265 | 0.0035 | 0.00345 | 0.00335 | 0.0032 | 0.00245 | 0.00405 | 0.0024 | 0.00275 | 0.0031 | 0.0034 | 0.0034 | 0.00305 | 0.00375 | 0.00295 | 0.0029 | 0.00325 | 0.00325 | 0.0037 | 0.00325 | 0.0036 | 0.00385 | 0.0032 | 0.0025 | 0.00315 | 0.00315 | 0.00285 | 0.003 | 0.0032 | 0.00315 | 0.0032 | 0.00315 | 0.00335 | 0.00275 | 0.00435 | 0.0031 | 0.00305 | 0.00255 | 0.0024 | 0.0032 | 0.0029 | 0.0035 | 0.00335 | 0.0028 | 0.0032 | 0.00335 | 0.00275 | 0.0036 | 0.00395 | 0.0034 | 0.0032 | 0.00295 | 0.00355 | 0.00385 | 0.00305 | 0.00245 | 0.0033 | 0.00285 | 0.0032 | 0.00325 | 0.00275 | 0.00315 | 0.00295 | 0.0034 | 0.00335 | 0.0029 | 0.00355 | 0.00265 | 0.003 | 0.0025 | 0.00365 | 0.0034 | 0.003 | 0.00325 | 0.00395 | 0.00295 | 0.00375 | 0.00315 | 0.00315 | 0.0035 | 0.00295 | 0.00335 | 0.00275 | 0.00325 | 0.00365 | 0.0036 | 0.00245 | 0.0029 | 0.0034 | 0.00275 | 0.00325 | 0.0034 | 0.0029 | 0.00315 | 0.00265 | 0.00325 | 0.0036 | 0.00405 | 0.0047 | 0.003 | 0.0032 | 0.00285 | 0.00335 | 0.0031 | 0.003 | 0.0024 | 0.0032 | 0.00315 | 0.0029 | 0.003 | 0.00305 | 0.0033 | 0.0028 | 0.0033 | 0.00315 | 0.003 | 0.0031 | 0.00335 | 0.0037 | 0.00325 | 0.0032 | 0.0044 | 0.00415 | 0.0036 | 0.0033 | 0.00305 | 0.0033 | 0.0027 | 0.00285 | 0.00325 | 0.0032 | 0.003 | 0.003 | 0.0026 | 0.0029 | 0.00345 | 0.00315 | 0.00375 | 0.0031 | 0.00375 | 0.0046 | 0.0033 | 0.00265 | 0.00245 | 0.00295 | 0.00305 | 0.00335 | 0.0034 | 0.00285 | 0.00385 | 0.0031 | 0.00365 | 0.00325 | 0.00295 | 0.00315 | 0.003 | 0.0037 | 0.00315 | 0.00305 | 0.00325 | 0.00325 | 0.00435 | 0.00285 | 0.0031 | 0.00395 | 0.0026 | 0.00395 | 0.0038 | 0.0042 | 0.0039 | 0.005 | 0.0055 | 0.0065 | 0.00345 | 0.0036 | 0.0025 | 0.00335 | 0.0037 | 0.0035 | 0.00295 | 0.00315 | 0.0033 | 0.0029 | 0.00355 | 0.0034 | 0.0042 | 0.00345 | 0.0031 | 0.0033 | 0.00315 | 0.00275 | 0.00285 | 0.0039 | 0.00355 | 0.0026 | 0.003 | 0.00255 | 0.00315 | 0.0031 | 0.00285 | 0.00275 | 0.00365 | 0.0033 | 0.0032 | 0.00265 | 0.00275 | 0.00275 | 0.00315 | 0.00455 | 0.0039 | 0.0034 | 0.00295 | 0.00345 | 0.0038 | 0.00325 | 0.004 | 0.00305 | 0.0033 | 0.00355 | 0.00375 | 0.003 | 0.0028 | 0.00295 | 0.0036 | 0.00315 | 0.0034 | 0.00295 | 0.003 | 0.00355 | 0.00395 | 0.004 | 0.00335 | 0.00285 | 0.0031 | 0.00365 | 0.00385 | 0.00255 | 0.0028 | 0.00355 | 0.0037 | 0.0043 | 0.00415 | 0.0058 | 0.0063 | 0.00685 | 0.008 | 0.0109 | 0.01125 | 0.01485 | 0.00365 | 0.00345 | 0.0034 | 0.00405 | 0.0036 | 0.00305 | 0.0039 | 0.0035 | 0.00305 | 0.0034 | 0.0033 | 0.0028 | 0.00325 | 0.0035 | 0.0029 | 0.00415 | 0.00345 | 0.00395 | 0.00285 | 0.0028 | 0.0034 | 0.0037 | 0.0036 | 0.00305 | 0.003 | 0.0028 | 0.00295 | 0.0041 | 0.004 | 0.00325 | 0.0038 | 0.0033 | 0.00265 | 0.00315 | 0.0036 | 0.00405 | 0.0037 | 0.0036 | 0.00265 | 0.0028 | 0.0039 | 0.0033 | 0.00405 | 0.00295 | 0.003 | 0.0036 | 0.0036 | 0.0029 | 0.00345 | 0.0036 | 0.00365 | 0.0034 | 0.0031 | 0.00295 | 0.00315 | 0.00355 | 0.0029 | 0.00325 | 0.00315 | 0.00415 | 0.00415 | 0.0052 | 0.00525 | 0.0054 | 0.0075 | 0.00775 | 0.0083 | 0.00945 | 0.01155 | 0.0129 | 0.01225 | 0.0156 | 0.0181 | 0.02025 | 0.02285 | 0.02535 | 0.0332 | 0.0453 | 0.0032 | 0.00285 | 0.00325 | 0.00275 | 0.00365 | 0.0037 | 0.00295 | 0.0034 | 0.00305 | 0.00335 | 0.00305 | 0.0024 | 0.00335 | 0.0038 | 0.00265 | 0.0033 | 0.0031 | 0.00315 | 0.0031 | 0.003 | 0.00395 | 0.00375 | 0.00345 | 0.00315 | 0.0028 | 0.0036 | 0.00345 | 0.00325 | 0.00305 | 0.0034 | 0.00285 | 0.0029 | 0.00285 | 0.0045 | 0.0031 | 0.00415 | 0.0035 | 0.0035 | 0.0031 | 0.00365 | 0.003 | 0.0029 | 0.00295 | 0.0036 | 0.0042 | 0.0034 | 0.00355 | 0.0033 | 0.00465 | 0.0044 | 0.00425 | 0.0049 | 0.00505 | 0.00675 | 0.00725 | 0.00835 | 0.0083 | 0.00985 | 0.01065 | 0.01245 | 0.0127 | 0.01445 | 0.01645 | 0.0178 | 0.02005 | 0.02155 | 0.02535 | 0.0269 | 0.02755 | 0.0322 | 0.03425 | 0.0385 | 0.0365 | 0.0453 | 0.0469 | 0.05095 | 0.06335 | 0.07445 | 0.09195 | 0.112 | 0.00335 | 0.0042 | 0.0043 | 0.0045 | 0.0047 | 0.0048 | 0.00505 | 0.0056 | 0.00615 | 0.00535 | 0.0061 | 0.0057 | 0.0065 | 0.00575 | 0.00665 | 0.00675 | 0.008 | 0.0061 | 0.00755 | 0.0074 | 0.00765 | 0.0088 | 0.0085 | 0.00925 | 0.00965 | 0.00945 | 0.0092 | 0.0104 | 0.0112 | 0.01175 | 0.0135 | 0.01155 | 0.0127 | 0.01245 | 0.01285 | 0.01485 | 0.01555 | 0.0185 | 0.0166 | 0.0182 | 0.0191 | 0.01985 | 0.01995 | 0.0217 | 0.0221 | 0.02205 | 0.0239 | 0.0237 | 0.0258 | 0.0277 | 0.0262 | 0.02895 | 0.03075 | 0.0318 | 0.03535 | 0.0378 | 0.04035 | 0.0432 | 0.0471 | 0.04515 | 0.0499 | 0.0524 | 0.05555 | 0.0589 | 0.06225 | 0.07085 | 0.07025 | 0.0731 | 0.0751 | 0.08155 | 0.0876 | 0.09 | 0.09475 | 0.0985 | 0.10245 | 0.1098 | 0.12785 | 0.14195 | 0.1591 | 0.18745 | 0.2319 | 0.26805 | 0.00575 | 0.0046 | 0.00535 | 0.00545 | 0.0062 | 0.0058 | 0.00635 | 0.007 | 0.0064 | 0.00735 | 0.00775 | 0.0075 | 0.00775 | 0.00685 | 0.00775 | 0.0072 | 0.0095 | 0.00925 | 0.0095 | 0.00895 | 0.01075 | 0.00955 | 0.0101 | 0.01235 | 0.0126 | 0.0144 | 0.0131 | 0.01525 | 0.0162 | 0.0164 | 0.01645 | 0.0182 | 0.01725 | 0.02115 | 0.02085 | 0.02105 | 0.0232 | 0.02225 | 0.02505 | 0.02535 | 0.0261 | 0.02705 | 0.0301 | 0.0306 | 0.0297 | 0.0311 | 0.0343 | 0.0362 | 0.0353 | 0.03785 | 0.03655 | 0.03845 | 0.04285 | 0.04755 | 0.04465 | 0.0559 | 0.05765 | 0.05825 | 0.061 | 0.0641 | 0.07005 | 0.07295 | 0.0759 | 0.0827 | 0.0846 | 0.08795 | 0.0908 | 0.0949 | 0.1001 | 0.1101 | 0.1113 | 0.1175 | 0.12305 | 0.12865 | 0.131 | 0.14155 | 0.1572 | 0.1744 | 0.1917 | 0.22035 | 0.26625 | 0.3073 | 0.33025 | 0.3506 | 0.00645 | 0.00555 | 0.0072 | 0.0053 | 0.0072 | 0.0068 | 0.0076 | 0.00635 | 0.0077 | 0.008 | 0.0074 | 0.00725 | 0.0092 | 0.00905 | 0.00925 | 0.00945 | 0.01075 | 0.01015 | 0.00915 | 0.01065 | 0.0117 | 0.01265 | 0.0129 | 0.01335 | 0.01475 | 0.0149 | 0.01575 | 0.01585 | 0.0175 | 0.01995 | 0.01935 | 0.0195 | 0.02295 | 0.02225 | 0.02395 | 0.0259 | 0.02595 | 0.02705 | 0.02955 | 0.029 | 0.0309 | 0.03035 | 0.03155 | 0.03595 | 0.03405 | 0.04015 | 0.0399 | 0.0408 | 0.0391 | 0.043 | 0.0437 | 0.04865 | 0.0501 | 0.05135 | 0.05815 | 0.06 | 0.06295 | 0.06705 | 0.0685 | 0.07385 | 0.0834 | 0.0844 | 0.0881 | 0.092 | 0.0937 | 0.10385 | 0.1053 | 0.1063 | 0.1122 | 0.1202 | 0.13135 | 0.13445 | 0.13695 | 0.1457 | 0.1433 | 0.1584 | 0.17655 | 0.19635 | 0.22345 | 0.24705 | 0.2866 | 0.3362 | 0.36105 | 0.3828 | 0.39635 | 0.41235 | 0.00565 | 0.00645 | 0.0074 | 0.0072 | 0.00675 | 0.007 | 0.0077 | 0.00705 | 0.00765 | 0.0088 | 0.0098 | 0.00905 | 0.0081 | 0.01045 | 0.0104 | 0.00985 | 0.0115 | 0.01135 | 0.0112 | 0.011 | 0.01195 | 0.01335 | 0.01465 | 0.01445 | 0.0147 | 0.01625 | 0.0189 | 0.0183 | 0.01815 | 0.01965 | 0.02285 | 0.0228 | 0.02315 | 0.0252 | 0.0252 | 0.02805 | 0.0265 | 0.03295 | 0.03255 | 0.03255 | 0.03135 | 0.0345 | 0.0351 | 0.03815 | 0.03925 | 0.0401 | 0.04255 | 0.0448 | 0.045 | 0.04535 | 0.0482 | 0.05285 | 0.05425 | 0.05775 | 0.0602 | 0.0639 | 0.07155 | 0.07475 | 0.07965 | 0.0843 | 0.08355 | 0.08835 | 0.09395 | 0.0992 | 0.10295 | 0.10835 | 0.11405 | 0.1175 | 0.1239 | 0.1265 | 0.1383 | 0.1456 | 0.1471 | 0.1543 | 0.164 | 0.1681 | 0.18375 | 0.2109 | 0.2334 | 0.26385 | 0.31045 | 0.3537 | 0.38425 | 0.40425 | 0.4189 | 0.4337 | 0.44745 | 0.45615 | 0.00755 | 0.00605 | 0.0075 | 0.0078 | 0.0082 | 0.0081 | 0.0064 | 0.00805 | 0.00775 | 0.00795 | 0.0097 | 0.00835 | 0.00935 | 0.00935 | 0.0111 | 0.0116 | 0.01205 | 0.0126 | 0.0134 | 0.0132 | 0.01245 | 0.0118 | 0.0144 | 0.017 | 0.01715 | 0.0168 | 0.0199 | 0.01865 | 0.0212 | 0.0198 | 0.02105 | 0.02265 | 0.02405 | 0.0257 | 0.02755 | 0.02765 | 0.0298 | 0.02955 | 0.0318 | 0.0335 | 0.036 | 0.03875 | 0.0375 | 0.0396 | 0.0416 | 0.0443 | 0.0426 | 0.04665 | 0.0492 | 0.05175 | 0.05245 | 0.05465 | 0.05905 | 0.06045 | 0.06765 | 0.0701 | 0.07395 | 0.0778 | 0.08245 | 0.0845 | 0.0908 | 0.0958 | 0.09735 | 0.1059 | 0.1123 | 0.11705 | 0.11955 | 0.12405 | 0.1351 | 0.1368 | 0.1433 | 0.1497 | 0.15915 | 0.15965 | 0.17075 | 0.177 | 0.19475 | 0.22225 | 0.241 | 0.27285 | 0.3307 | 0.37525 | 0.40915 | 0.41895 | 0.43975 | 0.4573 | 0.47245 | 0.4801 | 0.4915 | 0.50085 | 0.0081 | 0.0071 | 0.00665 | 0.0085 | 0.00825 | 0.00755 | 0.0081 | 0.0085 | 0.00835 | 0.00925 | 0.0083 | 0.0089 | 0.0103 | 0.0112 | 0.0113 | 0.01185 | 0.01255 | 0.01215 | 0.01245 | 0.01345 | 0.01375 | 0.0118 | 0.0152 | 0.0153 | 0.01575 | 0.0166 | 0.0194 | 0.0211 | 0.01995 | 0.02315 | 0.0234 | 0.0246 | 0.0265 | 0.0249 | 0.02755 | 0.02915 | 0.0305 | 0.0326 | 0.03375 | 0.03535 | 0.0371 | 0.03505 | 0.03705 | 0.04215 | 0.0438 | 0.0435 | 0.0467 | 0.0484 | 0.0526 | 0.0501 | 0.0531 | 0.05495 | 0.05875 | 0.0646 | 0.0693 | 0.07065 | 0.07475 | 0.0806 | 0.08225 | 0.09175 | 0.0965 | 0.09955 | 0.099 | 0.11215 | 0.11035 | 0.1158 | 0.12575 | 0.1338 | 0.13725 | 0.1435 | 0.15215 | 0.1524 | 0.1627 | 0.1712 | 0.17955 | 0.1847 | 0.20565 | 0.23285 | 0.254 | 0.29005 | 0.34115 | 0.3896 | 0.4237 | 0.43985 | 0.4579 | 0.46665 | 0.48295 | 0.49505 | 0.5066 | 0.521 | 0.52585 | 0.52885 | 0.0075 | 0.0074 | 0.00775 | 0.008 | 0.007 | 0.0087 | 0.0083 | 0.0079 | 0.00775 | 0.00845 | 0.0096 | 0.0096 | 0.0085 | 0.01015 | 0.01235 | 0.0104 | 0.01235 | 0.0133 | 0.01145 | 0.01225 | 0.01255 | 0.01465 | 0.01595 | 0.0157 | 0.0166 | 0.01845 | 0.0198 | 0.0195 | 0.0213 | 0.02235 | 0.02505 | 0.02495 | 0.027 | 0.0274 | 0.02915 | 0.0302 | 0.03095 | 0.0323 | 0.0366 | 0.03685 | 0.0366 | 0.03945 | 0.04415 | 0.04135 | 0.04345 | 0.04725 | 0.04855 | 0.05185 | 0.05135 | 0.05435 | 0.0557 | 0.06035 | 0.0616 | 0.0671 | 0.0684 | 0.07455 | 0.0814 | 0.07955 | 0.0855 | 0.09555 | 0.10215 | 0.1034 | 0.1111 | 0.11395 | 0.12035 | 0.12265 | 0.12795 | 0.1355 | 0.14255 | 0.1492 | 0.15 | 0.1613 | 0.16835 | 0.17635 | 0.1825 | 0.1952 | 0.21145 | 0.2374 | 0.2593 | 0.29625 | 0.3441 | 0.40535 | 0.42825 | 0.4574 | 0.47665 | 0.484 | 0.49695 | 0.5104 | 0.52215 | 0.53545 | 0.5349 | 0.5465 | 0.5529 | 0.5576 | 0.00785 | 0.0079 | 0.008 | 0.0079 | 0.0085 | 0.00855 | 0.008 | 0.009 | 0.0101 | 0.00965 | 0.00995 | 0.01015 | 0.00925 | 0.01115 | 0.01075 | 0.01125 | 0.01055 | 0.01255 | 0.0122 | 0.0127 | 0.01235 | 0.01335 | 0.0139 | 0.0151 | 0.01825 | 0.02065 | 0.0199 | 0.0226 | 0.02225 | 0.02435 | 0.0242 | 0.02555 | 0.02765 | 0.02975 | 0.0294 | 0.0348 | 0.0358 | 0.03355 | 0.0355 | 0.03855 | 0.038 | 0.0383 | 0.03945 | 0.04205 | 0.04985 | 0.046 | 0.04975 | 0.04745 | 0.055 | 0.05425 | 0.0582 | 0.06035 | 0.06685 | 0.06545 | 0.0739 | 0.0745 | 0.08185 | 0.08575 | 0.0901 | 0.0959 | 0.10235 | 0.1056 | 0.1097 | 0.1181 | 0.11995 | 0.12405 | 0.13615 | 0.142 | 0.14465 | 0.15255 | 0.15895 | 0.16055 | 0.1771 | 0.18325 | 0.18815 | 0.19315 | 0.22285 | 0.2409 | 0.27005 | 0.30865 | 0.3615 | 0.408 | 0.44615 | 0.46565 | 0.48495 | 0.5007 | 0.50995 | 0.5299 | 0.5386 | 0.55025 | 0.54995 | 0.5614 | 0.57455 | 0.56825 | 0.5775 | 0.5873 | 1:1.05:1.55 | -0.22408
0.12 | 0.00645 | 0.007 | 0.0078 | 0.00675 | 0.00725 | 0.0071 | 0.0067 | 0.00805 | 0.0082 | 0.00735 | 0.00685 | 0.0082 | 0.00715 | 0.0077 | 0.00645 | 0.0065 | 0.00705 | 0.0069 | 0.0074 | 0.0073 | 0.007 | 0.00745 | 0.00755 | 0.0079 | 0.00725 | 0.00635 | 0.00755 | 0.00645 | 0.0084 | 0.0076 | 0.00715 | 0.0073 | 0.00595 | 0.0069 | 0.00715 | 0.0067 | 0.00765 | 0.0074 | 0.0066 | 0.0075 | 0.0081 | 0.0076 | 0.00665 | 0.0077 | 0.0078 | 0.00655 | 0.0077 | 0.0075 | 0.00715 | 0.00845 | 0.0072 | 0.00805 | 0.00875 | 0.00765 | 0.00735 | 0.00695 | 0.00755 | 0.00715 | 0.0064 | 0.00715 | 0.0076 | 0.00705 | 0.00685 | 0.00715 | 0.00655 | 0.0062 | 0.00765 | 0.0066 | 0.00625 | 0.00755 | 0.00755 | 0.00675 | 0.007 | 0.00835 | 0.0074 | 0.00705 | 0.0075 | 0.00725 | 0.0084 | 0.0076 | 0.00645 | 0.00725 | 0.00635 | 0.00825 | 0.00695 | 0.00685 | 0.0065 | 0.00855 | 0.0071 | 0.00605 | 0.00745 | 0.00615 | 0.00775 | 0.0068 | 0.00665 | 0.0071 | 0.008 | 0.008 | 0.007 | 0.0078 | 0.0071 | 0.0086 | 0.00595 | 0.00735 | 0.0077 | 0.00645 | 0.0072 | 0.0068 | 0.00755 | 0.008 | 0.00835 | 0.008 | 0.0077 | 0.0078 | 0.00775 | 0.00665 | 0.00695 | 0.0069 | 0.0077 | 0.0072 | 0.00635 | 0.00635 | 0.00845 | 0.0071 | 0.00715 | 0.00735 | 0.0071 | 0.00685 | 0.00705 | 0.00705 | 0.00665 | 0.008 | 0.0076 | 0.0076 | 0.0057 | 0.0075 | 0.00825 | 0.00675 | 0.0068 | 0.00705 | 0.00625 | 0.00665 | 0.00665 | 0.007 | 0.0072 | 0.0072 | 0.00655 | 0.0067 | 0.0083 | 0.0079 | 0.00765 | 0.0063 | 0.00735 | 0.0082 | 0.00605 | 0.0073 | 0.00625 | 0.00785 | 0.0064 | 0.00685 | 0.0081 | 0.00665 | 0.0067 | 0.0072 | 0.00715 | 0.00835 | 0.00715 | 0.00715 | 0.0068 | 0.0071 | 0.0072 | 0.00705 | 0.007 | 0.00665 | 0.00695 | 0.00655 | 0.0081 | 0.00775 | 0.00715 | 0.008 | 0.00675 | 0.00715 | 0.00795 | 0.007 | 0.0077 | 0.0061 | 0.0076 | 0.00675 | 0.0074 | 0.00735 | 0.0076 | 0.00595 | 0.0068 | 0.00645 | 0.0067 | 0.00745 | 0.00695 | 0.0068 | 0.0072 | 0.00805 | 0.00705 | 0.00755 | 0.0064 | 0.00695 | 0.0081 | 0.0064 | 0.00765 | 0.00705 | 0.0076 | 0.00775 | 0.00705 | 0.00695 | 0.00675 | 0.00695 | 0.0066 | 0.00705 | 0.0072 | 0.0073 | 0.00635 | 0.0084 | 0.00655 | 0.0077 | 0.0069 | 0.00775 | 0.00675 | 0.00805 | 0.0068 | 0.0074 | 0.0066 | 0.00755 | 0.0071 | 0.00785 | 0.00705 | 0.00685 | 0.0074 | 0.00635 | 0.0077 | 0.00665 | 0.0074 | 0.00665 | 0.00675 | 0.0071 | 0.00745 | 0.0063 | 0.0077 | 0.0088 | 0.00755 | 0.0073 | 0.00715 | 0.0077 | 0.00705 | 0.00665 | 0.0076 | 0.0076 | 0.0069 | 0.0063 | 0.0076 | 0.0064 | 0.00745 | 0.0061 | 0.00695 | 0.0067 | 0.0079 | 0.00735 | 0.00835 | 0.0075 | 0.0079 | 0.00675 | 0.0068 | 0.00655 | 0.0065 | 0.0073 | 0.0076 | 0.0074 | 0.0072 | 0.00775 | 0.0082 | 0.0071 | 0.00735 | 0.0072 | 0.00725 | 0.00685 | 0.00745 | 0.00705 | 0.00645 | 0.0065 | 0.00695 | 0.00645 | 0.00725 | 0.0078 | 0.0066 | 0.0072 | 0.0075 | 0.00765 | 0.00635 | 0.0069 | 0.00895 | 0.0074 | 0.00625 | 0.00665 | 0.00745 | 0.00725 | 0.0074 | 0.0073 | 0.00725 | 0.0069 | 0.0077 | 0.007 | 0.00675 | 0.0071 | 0.0066 | 0.00685 | 0.00715 | 0.00745 | 0.0065 | 0.0073 | 0.00695 | 0.0068 | 0.0059 | 0.00805 | 0.00695 | 0.00745 | 0.00795 | 0.00735 | 0.00815 | 0.00645 | 0.0074 | 0.00765 | 0.007 | 0.00675 | 0.0078 | 0.00735 | 0.0069 | 0.00735 | 0.00675 | 0.0075 | 0.00635 | 0.0082 | 0.0073 | 0.0066 | 0.0088 | 0.0069 | 0.0071 | 0.00775 | 0.00665 | 0.0071 | 0.0072 | 0.00695 | 0.0078 | 0.00825 | 0.0074 | 0.0077 | 0.00665 | 0.00685 | 0.0074 | 0.0075 | 0.00705 | 0.00695 | 0.00795 | 0.00735 | 0.00715 | 0.00835 | 0.00805 | 0.0071 | 0.0075 | 0.0077 | 0.0074 | 0.0064 | 0.00685 | 0.0069 | 0.0066 | 0.0068 | 0.00705 | 0.0073 | 0.0076 | 0.008 | 0.00725 | 0.0072 | 0.0072 | 0.007 | 0.00725 | 0.0079 | 0.00705 | 0.0079 | 0.00675 | 0.00825 | 0.0077 | 0.00755 | 0.0092 | 0.0068 | 0.00735 | 0.00675 | 0.0064 | 0.00775 | 0.00725 | 0.00635 | 0.0071 | 0.0076 | 0.0065 | 0.0066 | 0.0081 | 0.0077 | 0.0053 | 0.0073 | 0.0078 | 0.0064 | 0.0066 | 0.0069 | 0.0065 | 0.00795 | 0.0076 | 0.00695 | 0.0081 | 0.00815 | 0.00695 | 0.00845 | 0.0071 | 0.0067 | 0.0069 | 0.00645 | 0.00805 | 0.0064 | 0.00725 | 0.00725 | 0.00695 | 0.0078 | 0.00815 | 0.00725 | 0.0076 | 0.0068 | 0.0068 | 0.0075 | 0.00685 | 0.0073 | 0.0074 | 0.0077 | 0.0066 | 0.00765 | 0.0065 | 0.0069 | 0.00775 | 0.00705 | 0.00805 | 0.00755 | 0.007 | 0.00725 | 0.0074 | 0.00785 | 0.00795 | 0.0078 | 0.0069 | 0.0068 | 0.00695 | 0.0059 | 0.00615 | 0.0067 | 0.0073 | 0.00735 | 0.0072 | 0.0068 | 0.00805 | 0.0079 | 0.00715 | 0.0078 | 0.007 | 0.0084 | 0.00675 | 0.0076 | 0.00765 | 0.0076 | 0.0073 | 0.00765 | 0.00705 | 0.0069 | 0.00725 | 0.0076 | 0.0069 | 0.00785 | 0.00585 | 0.0079 | 0.00715 | 0.00665 | 0.0068 | 0.0064 | 0.0068 | 0.00745 | 0.00755 | 0.0071 | 0.00755 | 0.0076 | 0.0075 | 0.00765 | 0.0065 | 0.0064 | 0.0069 | 0.0072 | 0.0067 | 0.00695 | 0.0066 | 0.0072 | 0.0067 | 0.007 | 0.00775 | 0.00725 | 0.0071 | 0.0067 | 0.0073 | 0.00685 | 0.0064 | 0.00755 | 0.00785 | 0.00765 | 0.00775 | 0.0069 | 0.0076 | 0.0056 | 0.0059 | 0.0069 | 0.0065 | 0.0071 | 0.00735 | 0.0077 | 0.00785 | 0.0071 | 0.0077 | 0.00665 | 0.0073 | 0.0077 | 0.0075 | 0.0071 | 0.00745 | 0.007 | 0.00805 | 0.0072 | 0.0076 | 0.00635 | 0.00725 | 0.00685 | 0.00745 | 0.0064 | 0.00695 | 0.00765 | 0.0075 | 0.00815 | 0.0077 | 0.00675 | 0.0068 | 0.00685 | 0.0068 | 0.0071 | 0.00615 | 0.0085 | 0.00705 | 0.00785 | 0.00735 | 0.00825 | 0.0065 | 0.00665 | 0.00715 | 0.0077 | 0.00665 | 0.00645 | 0.00745 | 0.00825 | 0.0075 | 0.00675 | 0.0066 | 0.0072 | 0.00695 | 0.00745 | 0.00825 | 0.0067 | 0.00745 | 0.0077 | 0.00735 | 0.0078 | 0.00705 | 0.0073 | 0.007 | 0.0072 | 0.0063 | 0.0065 | 0.00765 | 0.0062 | 0.0061 | 0.0072 | 0.00785 | 0.00665 | 0.0072 | 0.00765 | 0.00715 | 0.00645 | 0.00795 | 0.00885 | 0.00775 | 0.00655 | 0.00685 | 0.00765 | 0.0072 | 0.0067 | 0.0074 | 0.00685 | 0.00725 | 0.0072 | 0.00655 | 0.007 | 0.0078 | 0.0069 | 0.0069 | 0.0086 | 0.00705 | 0.0066 | 0.00685 | 0.00755 | 0.00785 | 0.0075 | 0.0075 | 0.00705 | 0.0061 | 0.00665 | 0.0078 | 0.00605 | 0.00805 | 0.0069 | 0.0074 | 0.0068 | 0.00665 | 0.00625 | 0.00645 | 0.00705 | 0.0066 | 0.00785 | 0.0074 | 0.00705 | 0.0075 | 0.00745 | 0.0067 | 0.0077 | 0.00775 | 0.00605 | 0.0069 | 0.0071 | 0.00795 | 0.0066 | 0.00775 | 0.00635 | 0.007 | 0.00655 | 0.0064 | 0.00635 | 0.00765 | 0.00675 | 0.00785 | 0.00655 | 0.00725 | 0.0069 | 0.00695 | 0.00735 | 0.00665 | 0.00665 | 0.0077 | 0.007 | 0.0076 | 0.0074 | 0.0083 | 0.0074 | 0.00815 | 0.0082 | 0.00785 | 0.008 | 0.0072 | 0.00715 | 0.0066 | 0.00755 | 0.00695 | 0.00655 | 0.0071 | 0.00575 | 0.00785 | 0.0069 | 0.0072 | 0.00745 | 0.00705 | 0.0077 | 0.00715 | 0.00605 | 0.00745 | 0.0078 | 0.00635 | 0.0069 | 0.006 | 0.0074 | 0.00645 | 0.00785 | 0.0068 | 0.00795 | 0.00785 | 0.00675 | 0.0081 | 0.00805 | 0.00705 | 0.0074 | 0.0082 | 0.0069 | 0.0068 | 0.0075 | 0.0072 | 0.0085 | 0.00695 | 0.0068 | 0.0066 | 0.00735 | 0.00725 | 0.0062 | 0.00625 | 0.0073 | 0.00765 | 0.00715 | 0.00725 | 0.00765 | 0.00715 | 0.0077 | 0.00625 | 0.0068 | 0.00735 | 0.00755 | 0.00655 | 0.0064 | 0.0065 | 0.0076 | 0.0074 | 0.00835 | 0.00735 | 0.0071 | 0.0065 | 0.00785 | 0.0075 | 0.00685 | 0.007 | 0.0086 | 0.0077 | 0.0076 | 0.0069 | 0.0072 | 0.0069 | 0.0071 | 0.0078 | 0.00785 | 0.0062 | 0.00665 | 0.00685 | 0.0071 | 0.00695 | 0.0078 | 0.00675 | 0.00715 | 0.0077 | 0.00735 | 0.00685 | 0.0076 | 0.0075 | 0.00745 | 0.00605 | 0.00735 | 0.00735 | 0.00735 | 0.00675 | 0.00705 | 0.0067 | 0.0073 | 0.0074 | 0.0068 | 0.00715 | 0.00845 | 0.00775 | 0.008 | 0.0077 | 0.0075 | 0.0072 | 0.00725 | 0.0068 | 0.007 | 0.00635 | 0.008 | 0.00635 | 0.00755 | 0.0082 | 0.0078 | 0.00775 | 0.0062 | 0.00675 | 0.0071 | 0.0066 | 0.0082 | 0.0076 | 0.0069 | 0.00765 | 0.00775 | 0.0077 | 0.00725 | 0.00715 | 0.00715 | 0.00615 | 0.0074 | 0.0065 | 0.00725 | 0.0088 | 0.00615 | 0.00705 | 0.0068 | 0.00725 | 0.0069 | 0.0069 | 0.0069 | 0.0076 | 0.0073 | 0.0063 | 0.0088 | 0.0075 | 0.0066 | 0.00775 | 0.00845 | 0.00815 | 0.0082 | 0.0066 | 0.00765 | 0.00715 | 0.0073 | 0.00765 | 0.00655 | 0.00785 | 0.00825 | 0.0066 | 0.00765 | 0.0075 | 0.0078 | 0.00775 | 0.00725 | 0.00755 | 0.0074 | 0.00755 | 0.0071 | 0.0068 | 0.0074 | 0.0084 | 0.00695 | 0.0071 | 0.00635 | 0.00815 | 0.0081 | 0.0073 | 0.00705 | 0.0062 | 0.008 | 0.00685 | 0.00715 | 0.00725 | 0.0075 | 0.00705 | 0.0078 | 0.00755 | 0.0065 | 0.00765 | 0.00805 | 0.00655 | 0.00645 | 0.00745 | 0.00755 | 0.009 | 0.0078 | 0.00695 | 0.0074 | 0.00725 | 0.00795 | 0.00795 | 0.00695 | 0.00785 | 0.007 | 0.0074 | 0.0066 | 0.0081 | 0.0066 | 0.007 | 0.007 | 0.0082 | 0.00655 | 0.0065 | 0.00675 | 0.0075 | 0.0082 | 0.007 | 0.0065 | 0.00685 | 0.00695 | 0.00685 | 0.00785 | 0.0073 | 0.0079 | 0.00665 | 0.00695 | 0.0075 | 0.00785 | 0.00705 | 0.0075 | 0.0075 | 0.00795 | 0.0062 | 0.0066 | 0.007 | 0.00705 | 0.0062 | 0.00785 | 0.00695 | 0.00785 | 0.0071 | 0.00765 | 0.00725 | 0.0062 | 0.00635 | 0.00715 | 0.0071 | 0.00725 | 0.0073 | 0.00655 | 0.0085 | 0.00785 | 0.0078 | 0.00755 | 0.00685 | 0.00765 | 0.0068 | 0.00695 | 0.0082 | 0.0068 | 0.00785 | 0.00785 | 0.0066 | 0.0067 | 0.00735 | 0.00705 | 0.0065 | 0.0079 | 0.00815 | 0.00735 | 0.0072 | 0.007 | 0.00715 | 0.0069 | 0.0077 | 0.0061 | 0.0081 | 0.0078 | 0.0063 | 0.00725 | 0.00795 | 0.00735 | 0.00735 | 0.0069 | 0.00695 | 0.00705 | 0.0071 | 0.00745 | 0.0073 | 0.0072 | 0.0086 | 0.00685 | 0.00705 | 0.0066 | 0.00685 | 0.0075 | 0.0065 | 0.0065 | 0.007 | 0.00825 | 0.0074 | 0.0069 | 0.00605 | 0.0072 | 0.00665 | 0.00795 | 0.00635 | 0.0082 | 0.00675 | 0.0071 | 0.0077 | 0.0072 | 0.00765 | 0.00645 | 0.0073 | 0.00705 | 0.0072 | 0.0076 | 0.0077 | 0.00695 | 0.006 | 0.0067 | 0.0074 | 0.00675 | 0.00705 | 0.00745 | 0.007 | 0.00715 | 0.00775 | 0.0068 | 0.00745 | 0.00765 | 0.00675 | 0.0063 | 0.0074 | 0.00705 | 0.00775 | 0.00745 | 0.0061 | 0.00725 | 0.00755 | 0.0071 | 0.0071 | 0.00765 | 0.007 | 0.00755 | 0.0073 | 0.008 | 0.0079 | 0.0076 | 0.0076 | 0.00705 | 0.00695 | 0.00685 | 0.00745 | 0.0083 | 0.00665 | 0.0075 | 0.00715 | 0.0082 | 0.007 | 0.0071 | 0.00765 | 0.0095 | 0.0066 | 0.00675 | 0.00725 | 0.00755 | 0.0065 | 0.0072 | 0.0069 | 0.007 | 0.00735 | 0.00755 | 0.0073 | 0.00745 | 0.00745 | 0.00855 | 0.008 | 0.00725 | 0.0074 | 0.00735 | 0.0064 | 0.008 | 0.00785 | 0.00725 | 0.00755 | 0.00755 | 0.00735 | 0.00655 | 0.0074 | 0.00685 | 0.00845 | 0.0073 | 0.00695 | 0.00755 | 0.00565 | 0.0068 | 0.00705 | 0.00765 | 0.00695 | 0.0077 | 0.007 | 0.00785 | 0.00855 | 0.00675 | 0.0091 | 0.0066 | 0.00755 | 0.00775 | 0.0074 | 0.00715 | 0.0071 | 0.0086 | 0.0062 | 0.00665 | 0.00735 | 0.0068 | 0.0071 | 0.00535 | 0.00735 | 0.00705 | 0.0081 | 0.00825 | 0.00705 | 0.0073 | 0.00715 | 0.00795 | 0.0081 | 0.0075 | 0.0064 | 0.00795 | 0.00765 | 0.0078 | 0.00655 | 0.0072 | 0.0061 | 0.0079 | 0.00765 | 0.0065 | 0.00715 | 0.0075 | 0.0078 | 0.0075 | 0.0068 | 0.0069 | 0.00715 | 0.00705 | 0.0068 | 0.00845 | 0.00765 | 0.00615 | 0.0066 | 0.0075 | 0.0064 | 0.0064 | 0.0086 | 0.00725 | 0.0082 | 0.00925 | 0.01015 | 0.01075 | 0.0067 | 0.0073 | 0.00695 | 0.00725 | 0.0079 | 0.00905 | 0.0073 | 0.0074 | 0.0074 | 0.0086 | 0.00715 | 0.00655 | 0.00715 | 0.0076 | 0.0068 | 0.0075 | 0.00785 | 0.00705 | 0.00725 | 0.0066 | 0.0073 | 0.0086 | 0.0064 | 0.0071 | 0.0066 | 0.0067 | 0.0071 | 0.0065 | 0.00805 | 0.00725 | 0.0085 | 0.00665 | 0.0072 | 0.00555 | 0.0067 | 0.00725 | 0.0083 | 0.00835 | 0.00725 | 0.00725 | 0.0072 | 0.00735 | 0.00675 | 0.0072 | 0.00735 | 0.0066 | 0.008 | 0.0066 | 0.00725 | 0.00695 | 0.00795 | 0.00775 | 0.0093 | 0.0096 | 0.0097 | 0.01125 | 0.01335 | 0.01645 | 0.01825 | 0.0246 | 0.00685 | 0.0079 | 0.0063 | 0.0069 | 0.00855 | 0.0071 | 0.007 | 0.0069 | 0.00725 | 0.00725 | 0.008 | 0.00705 | 0.0063 | 0.0069 | 0.00735 | 0.00715 | 0.0078 | 0.00815 | 0.0067 | 0.00685 | 0.00725 | 0.00755 | 0.0079 | 0.00755 | 0.00665 | 0.0075 | 0.0075 | 0.00715 | 0.00725 | 0.0071 | 0.0068 | 0.00815 | 0.00735 | 0.0073 | 0.0078 | 0.00605 | 0.007 | 0.00755 | 0.00645 | 0.0084 | 0.0078 | 0.00715 | 0.00715 | 0.0066 | 0.00665 | 0.00755 | 0.00765 | 0.00695 | 0.00745 | 0.0078 | 0.00785 | 0.01035 | 0.0103 | 0.013 | 0.01485 | 0.0173 | 0.01835 | 0.0232 | 0.02775 | 0.03155 | 0.03515 | 0.04345 | 0.0069 | 0.0073 | 0.0075 | 0.00725 | 0.00705 | 0.00675 | 0.0078 | 0.0069 | 0.0076 | 0.00695 | 0.0082 | 0.00785 | 0.0063 | 0.00635 | 0.00785 | 0.0072 | 0.0068 | 0.0072 | 0.0076 | 0.0074 | 0.0077 | 0.0081 | 0.00655 | 0.0076 | 0.007 | 0.006 | 0.0072 | 0.0074 | 0.0075 | 0.00775 | 0.007 | 0.00675 | 0.0082 | 0.0079 | 0.0059 | 0.0071 | 0.00765 | 0.00685 | 0.00685 | 0.0075 | 0.00745 | 0.00765 | 0.00865 | 0.0089 | 0.0092 | 0.00985 | 0.0105 | 0.00985 | 0.0119 | 0.01255 | 0.014 | 0.01455 | 0.01815 | 0.0189 | 0.0233 | 0.0263 | 0.0287 | 0.0322 | 0.0397 | 0.04235 | 0.05215 | 0.05695 | 0.0607 | 0.0763 | 0.0062 | 0.00705 | 0.00665 | 0.0066 | 0.00765 | 0.0067 | 0.00655 | 0.0081 | 0.00755 | 0.0059 | 0.0065 | 0.0066 | 0.00685 | 0.00805 | 0.0067 | 0.00755 | 0.0064 | 0.00695 | 0.00725 | 0.00725 | 0.00775 | 0.00745 | 0.00775 | 0.0069 | 0.007 | 0.0076 | 0.0062 | 0.007 | 0.00665 | 0.0078 | 0.00845 | 0.0084 | 0.00925 | 0.00825 | 0.00985 | 0.0095 | 0.0098 | 0.01 | 0.01205 | 0.01205 | 0.0126 | 0.01195 | 0.0145 | 0.0146 | 0.01605 | 0.01695 | 0.01715 | 0.01895 | 0.02145 | 0.0218 | 0.02275 | 0.0257 | 0.02885 | 0.03165 | 0.0371 | 0.04045 | 0.04745 | 0.04925 | 0.0554 | 0.0617 | 0.06825 | 0.0788 | 0.08825 | 0.09465 | 0.1042 | 0.12165 | 0.008 | 0.0076 | 0.00855 | 0.00865 | 0.00935 | 0.0087 | 0.00845 | 0.00845 | 0.0087 | 0.0097 | 0.01015 | 0.0092 | 0.01095 | 0.0103 | 0.01 | 0.0108 | 0.011 | 0.01155 | 0.0122 | 0.01205 | 0.01245 | 0.01375 | 0.01215 | 0.0135 | 0.0133 | 0.01475 | 0.01695 | 0.0173 | 0.01785 | 0.0176 | 0.0194 | 0.02075 | 0.02025 | 0.02105 | 0.0236 | 0.0232 | 0.02575 | 0.02725 | 0.0265 | 0.0295 | 0.0318 | 0.03125 | 0.03335 | 0.0347 | 0.0382 | 0.03745 | 0.04005 | 0.0423 | 0.0429 | 0.04865 | 0.0479 | 0.05175 | 0.05545 | 0.06255 | 0.0698 | 0.07445 | 0.08195 | 0.08655 | 0.0923 | 0.1017 | 0.1101 | 0.1162 | 0.1293 | 0.14225 | 0.1549 | 0.1684 | 0.19325 | 0.2199 | 0.0094 | 0.0112 | 0.01145 | 0.01125 | 0.01115 | 0.01175 | 0.0105 | 0.01245 | 0.0138 | 0.01295 | 0.01235 | 0.0141 | 0.01425 | 0.0147 | 0.0155 | 0.01505 | 0.01675 | 0.01675 | 0.0158 | 0.01685 | 0.01715 | 0.01925 | 0.0187 | 0.01915 | 0.0219 | 0.0221 | 0.0248 | 0.02505 | 0.0262 | 0.0287 | 0.0275 | 0.03225 | 0.0327 | 0.0327 | 0.03435 | 0.03795 | 0.04025 | 0.04155 | 0.0425 | 0.0441 | 0.0457 | 0.0476 | 0.0468 | 0.0522 | 0.05615 | 0.05625 | 0.05835 | 0.06585 | 0.0631 | 0.0686 | 0.06705 | 0.073 | 0.07755 | 0.08485 | 0.09025 | 0.0983 | 0.10645 | 0.1148 | 0.12085 | 0.131 | 0.1413 | 0.14735 | 0.16125 | 0.17135 | 0.18155 | 0.1983 | 0.2231 | 0.2566 | 0.27495 | 0.29245 | 0.01225 | 0.01135 | 0.01175 | 0.01165 | 0.01345 | 0.01245 | 0.01245 | 0.01355 | 0.01405 | 0.0169 | 0.0133 | 0.0151 | 0.0169 | 0.01745 | 0.0176 | 0.01865 | 0.0173 | 0.0206 | 0.0215 | 0.019 | 0.02055 | 0.0213 | 0.02235 | 0.02275 | 0.0263 | 0.0266 | 0.0284 | 0.0304 | 0.0319 | 0.0344 | 0.0336 | 0.03775 | 0.03795 | 0.04085 | 0.0439 | 0.04365 | 0.04735 | 0.04935 | 0.04835 | 0.05145 | 0.05715 | 0.05745 | 0.05765 | 0.06175 | 0.06155 | 0.0687 | 0.0682 | 0.07195 | 0.07395 | 0.075 | 0.0791 | 0.08645 | 0.09395 | 0.0976 | 0.1042 | 0.11485 | 0.1235 | 0.12685 | 0.13865 | 0.14405 | 0.1571 | 0.1666 | 0.1793 | 0.18985 | 0.2103 | 0.2227 | 0.2475 | 0.27655 | 0.30395 | 0.3181 | 0.32875 | 0.34725 | 0.0124 | 0.01405 | 0.0139 | 0.01265 | 0.0155 | 0.01295 | 0.0143 | 0.016 | 0.01715 | 0.0154 | 0.01685 | 0.0167 | 0.0184 | 0.01875 | 0.01805 | 0.01905 | 0.0195 | 0.0202 | 0.02145 | 0.02455 | 0.0231 | 0.024 | 0.02655 | 0.0287 | 0.0301 | 0.0307 | 0.03245 | 0.03435 | 0.03485 | 0.0356 | 0.04045 | 0.04 | 0.04205 | 0.0447 | 0.04555 | 0.04745 | 0.052 | 0.0516 | 0.05325 | 0.05945 | 0.0584 | 0.0659 | 0.0629 | 0.06925 | 0.0692 | 0.07385 | 0.07695 | 0.08305 | 0.0802 | 0.085 | 0.08555 | 0.09285 | 0.1003 | 0.10715 | 0.1178 | 0.12645 | 0.1278 | 0.14305 | 0.1519 | 0.16045 | 0.17245 | 0.18715 | 0.19935 | 0.2063 | 0.21745 | 0.2442 | 0.2593 | 0.2932 | 0.31895 | 0.33865 | 0.34935 | 0.37205 | 0.3817 | 0.38515 | 0.01355 | 0.01425 | 0.01335 | 0.01395 | 0.01495 | 0.01555 | 0.015 | 0.01505 | 0.01565 | 0.01685 | 0.01785 | 0.01875 | 0.01995 | 0.01885 | 0.02015 | 0.0212 | 0.0221 | 0.0195 | 0.02315 | 0.0248 | 0.02535 | 0.0257 | 0.02805 | 0.02915 | 0.03105 | 0.03155 | 0.03485 | 0.03565 | 0.03825 | 0.04165 | 0.0427 | 0.04275 | 0.0431 | 0.0496 | 0.05005 | 0.05405 | 0.0529 | 0.0563 | 0.0595 | 0.0644 | 0.0672 | 0.067 | 0.0724 | 0.07485 | 0.0795 | 0.07995 | 0.0821 | 0.08525 | 0.0868 | 0.09355 | 0.0953 | 0.10375 | 0.1091 | 0.11515 | 0.12575 | 0.13145 | 0.1411 | 0.1475 | 0.16375 | 0.1703 | 0.17965 | 0.1936 | 0.20315 | 0.2215 | 0.23485 | 0.25105 | 0.2755 | 0.3047 | 0.3353 | 0.3534 | 0.37185 | 0.384 | 0.3925 | 0.39945 | 0.4095 | 0.423 | 0.0152 | 0.01655 | 0.01575 | 0.0164 | 0.01585 | 0.01535 | 0.01635 | 0.01745 | 0.01745 | 0.01795 | 0.0189 | 0.01965 | 0.0207 | 0.02215 | 0.02215 | 0.0241 | 0.02405 | 0.0252 | 0.024 | 0.02415 | 0.02515 | 0.0296 | 0.0301 | 0.0326 | 0.0346 | 0.0358 | 0.03665 | 0.03825 | 0.0404 | 0.04315 | 0.0473 | 0.05105 | 0.05195 | 0.0546 | 0.0535 | 0.0618 | 0.06415 | 0.0641 | 0.0664 | 0.06995 | 0.07635 | 0.07525 | 0.08205 | 0.08515 | 0.08445 | 0.0903 | 0.09275 | 0.09425 | 0.09725 | 0.10435 | 0.10625 | 0.11225 | 0.11635 | 0.12915 | 0.1389 | 0.1482 | 0.15335 | 0.16935 | 0.17685 | 0.19395 | 0.2002 | 0.2137 | 0.2249 | 0.2455 | 0.2635 | 0.2754 | 0.3062 | 0.33585 | 0.366 | 0.3925 | 0.39585 | 0.4086 | 0.42165 | 0.428 | 0.4467 | 0.4488 | 0.4742 | 0.48985 | 0.0178 | 0.0176 | 0.01565 | 0.01795 | 0.0166 | 0.01935 | 0.01705 | 0.0187 | 0.0184 | 0.01895 | 0.0213 | 0.01915 | 0.0203 | 0.02365 | 0.0208 | 0.02265 | 0.024 | 0.02565 | 0.0251 | 0.0277 | 0.02905 | 0.03075 | 0.0331 | 0.03295 | 0.0353 | 0.04005 | 0.0421 | 0.03975 | 0.0428 | 0.0465 | 0.04565 | 0.0541 | 0.05535 | 0.0579 | 0.0595 | 0.06445 | 0.06935 | 0.0707 | 0.07065 | 0.07465 | 0.07505 | 0.0793 | 0.08425 | 0.09105 | 0.09 | 0.0941 | 0.0957 | 0.1012 | 0.1054 | 0.1133 | 0.1109 | 0.12385 | 0.13085 | 0.1395 | 0.14755 | 0.16035 | 0.1686 | 0.17635 | 0.19235 | 0.2043 | 0.2129 | 0.22715 | 0.23485 | 0.2577 | 0.28125 | 0.29965 | 0.31945 | 0.3553 | 0.3839 | 0.4063 | 0.42355 | 0.4371 | 0.44405 | 0.4562 | 0.46665 | 0.4779 | 0.4946 | 0.50695 | 0.5238 | 0.54545 | 0.01615 | 0.0189 | 0.0189 | 0.0193 | 0.0192 | 0.0186 | 0.0187 | 0.01925 | 0.02095 | 0.0199 | 0.022 | 0.02255 | 0.0225 | 0.0234 | 0.02295 | 0.02485 | 0.02645 | 0.0244 | 0.02935 | 0.0273 | 0.03105 | 0.03435 | 0.03395 | 0.035 | 0.0397 | 0.04165 | 0.04165 | 0.0467 | 0.04635 | 0.0493 | 0.05385 | 0.0524 | 0.0577 | 0.0599 | 0.05995 | 0.0663 | 0.06845 | 0.0724 | 0.0755 | 0.07815 | 0.08215 | 0.08745 | 0.08575 | 0.093 | 0.09625 | 0.098 | 0.1032 | 0.1046 | 0.10925 | 0.11445 | 0.12065 | 0.1281 | 0.13575 | 0.142 | 0.15465 | 0.1609 | 0.1696 | 0.18895 | 0.1969 | 0.2099 | 0.22585 | 0.2394 | 0.24915 | 0.2661 | 0.28625 | 0.31535 | 0.3367 | 0.3796 | 0.40245 | 0.41705 | 0.44225 | 0.4641 | 0.4661 | 0.47695 | 0.48455 | 0.50225 | 0.52385 | 0.5353 | 0.54835 | 0.56245 | 0.56945 | 0.5777 | 0.0182 | 0.01815 | 0.01665 | 0.01705 | 0.01955 | 0.01895 | 0.02055 | 0.02025 | 0.01955 | 0.0215 | 0.02275 | 0.0225 | 0.0211 | 0.023 | 0.02375 | 0.0232 | 0.02685 | 0.0262 | 0.029 | 0.02805 | 0.0305 | 0.03125 | 0.03295 | 0.0362 | 0.03865 | 0.0434 | 0.0429 | 0.0474 | 0.0483 | 0.0515 | 0.05145 | 0.05585 | 0.05745 | 0.06385 | 0.0646 | 0.06745 | 0.0736 | 0.07375 | 0.0786 | 0.08105 | 0.0851 | 0.08715 | 0.09225 | 0.0956 | 0.099 | 0.10405 | 0.10655 | 0.11585 | 0.11595 | 0.1208 | 0.1194 | 0.1313 | 0.1378 | 0.1519 | 0.15265 | 0.17725 | 0.1775 | 0.19295 | 0.2037 | 0.2176 | 0.23 | 0.25185 | 0.26325 | 0.28175 | 0.29675 | 0.31695 | 0.34755 | 0.39225 | 0.4215 | 0.4364 | 0.45495 | 0.4736 | 0.4888 | 0.4966 | 0.5059 | 0.5203 | 0.5395 | 0.55005 | 0.5578 | 0.576 | 0.58825 | 0.59495 | 0.5993 | 0.61295 | 0.018 | 0.01655 | 0.01865 | 0.01805 | 0.01915 | 0.0202 | 0.02045 | 0.0196 | 0.0202 | 0.0222 | 0.02075 | 0.0209 | 0.02345 | 0.02435 | 0.0247 | 0.02395 | 0.02735 | 0.02705 | 0.02685 | 0.0284 | 0.02925 | 0.03135 | 0.0335 | 0.03775 | 0.04045 | 0.0407 | 0.04205 | 0.0447 | 0.0473 | 0.05045 | 0.0552 | 0.0577 | 0.06235 | 0.06485 | 0.0676 | 0.07045 | 0.072 | 0.07585 | 0.0847 | 0.0822 | 0.08735 | 0.08605 | 0.08855 | 0.0976 | 0.1024 | 0.1066 | 0.1097 | 0.1154 | 0.1156 | 0.1219 | 0.12315 | 0.137 | 0.14395 | 0.1525 | 0.1637 | 0.1753 | 0.1835 | 0.20415 | 0.21115 | 0.2234 | 0.2403 | 0.257 | 0.27365 | 0.28845 | 0.30915 | 0.33355 | 0.3644 | 0.4074 | 0.43145 | 0.45615 | 0.47355 | 0.4946 | 0.5008 | 0.51355 | 0.5206 | 0.5345 | 0.5449 | 0.56615 | 0.583 | 0.58595 | 0.59585 | 0.6131 | 0.6206 | 0.625 | 0.63305 | 0.63945 | 0.017 | 0.0181 | 0.01915 | 0.0196 | 0.01885 | 0.01985 | 0.02055 | 0.01915 | 0.02205 | 0.0236 | 0.0243 | 0.02335 | 0.022 | 0.0256 | 0.0261 | 0.0276 | 0.02875 | 0.0274 | 0.02945 | 0.02895 | 0.0302 | 0.03315 | 0.03425 | 0.03825 | 0.04135 | 0.0432 | 0.0442 | 0.04565 | 0.0492 | 0.05075 | 0.06075 | 0.0623 | 0.0576 | 0.0653 | 0.0652 | 0.07435 | 0.0725 | 0.0791 | 0.084 | 0.08195 | 0.0862 | 0.0942 | 0.09375 | 0.1016 | 0.1034 | 0.11005 | 0.1144 | 0.1197 | 0.12095 | 0.12265 | 0.1282 | 0.13665 | 0.14975 | 0.1568 | 0.16435 | 0.173 | 0.1957 | 0.2061 | 0.2216 | 0.23045 | 0.2389 | 0.26245 | 0.27345 | 0.2972 | 0.31495 | 0.33805 | 0.36725 | 0.4129 | 0.44355 | 0.4581 | 0.49135 | 0.4968 | 0.51265 | 0.5234 | 0.538 | 0.5411 | 0.562 | 0.57625 | 0.588 | 0.60495 | 0.61515 | 0.61825 | 0.6341 | 0.6419 | 0.64335 | 0.6503 | 0.65835 | 0.65885 | 0.0184 | 0.0166 | 0.01855 | 0.0202 | 0.0197 | 0.0199 | 0.019 | 0.0186 | 0.0212 | 0.02165 | 0.02205 | 0.0215 | 0.02395 | 0.0239 | 0.02715 | 0.0281 | 0.0281 | 0.0288 | 0.0321 | 0.03255 | 0.03005 | 0.0318 | 0.0354 | 0.03895 | 0.0409 | 0.0418 | 0.04635 | 0.04775 | 0.05085 | 0.04975 | 0.0556 | 0.05795 | 0.06045 | 0.0636 | 0.06555 | 0.0739 | 0.0759 | 0.0756 | 0.0776 | 0.08515 | 0.0891 | 0.09375 | 0.09565 | 0.09835 | 0.1039 | 0.10745 | 0.11105 | 0.12065 | 0.12115 | 0.1317 | 0.1311 | 0.1413 | 0.1467 | 0.15985 | 0.17565 | 0.1796 | 0.19565 | 0.20875 | 0.2191 | 0.23465 | 0.2516 | 0.27035 | 0.28285 | 0.3058 | 0.3203 | 0.3482 | 0.3745 | 0.42405 | 0.45735 | 0.4794 | 0.4948 | 0.5059 | 0.521 | 0.5357 | 0.54035 | 0.55495 | 0.5731 | 0.5921 | 0.5958 | 0.61025 | 0.63135 | 0.64075 | 0.64855 | 0.6503 | 0.65625 | 0.6655 | 0.67055 | 0.67545 | 0.6816 | 0.687 | 0.01775 | 0.01695 | 0.01735 | 0.02095 | 0.0191 | 0.02 | 0.0195 | 0.02125 | 0.0219 | 0.0228 | 0.023 | 0.02245 | 0.0239 | 0.02665 | 0.02705 | 0.02675 | 0.0282 | 0.0298 | 0.0291 | 0.03185 | 0.03295 | 0.03235 | 0.03735 | 0.0373 | 0.04075 | 0.0414 | 0.04585 | 0.0497 | 0.0491 | 0.054 | 0.05565 | 0.0597 | 0.06235 | 0.0653 | 0.0669 | 0.0733 | 0.0734 | 0.0815 | 0.08 | 0.0861 | 0.0929 | 0.0888 | 0.0948 | 0.1008 | 0.10565 | 0.1105 | 0.1156 | 0.12275 | 0.12215 | 0.1271 | 0.1324 | 0.14285 | 0.1505 | 0.1641 | 0.1746 | 0.18675 | 0.1996 | 0.2144 | 0.22285 | 0.24555 | 0.25685 | 0.27425 | 0.2898 | 0.31035 | 0.32345 | 0.3518 | 0.38225 | 0.43055 | 0.4635 | 0.4839 | 0.50335 | 0.5154 | 0.52965 | 0.54775 | 0.56345 | 0.56165 | 0.58595 | 0.6012 | 0.61265 | 0.62885 | 0.6367 | 0.6461 | 0.66135 | 0.66405 | 0.67345 | 0.6692 | 0.68475 | 0.6872 | 0.69265 | 0.6973 | 0.705 | 0.7009 | 0.0163 | 0.0185 | 0.0189 | 0.0176 | 0.0188 | 0.0209 | 0.01995 | 0.01935 | 0.02085 | 0.02155 | 0.02265 | 0.0235 | 0.02255 | 0.02535 | 0.02735 | 0.02605 | 0.02755 | 0.0295 | 0.02805 | 0.0294 | 0.03 | 0.03245 | 0.0367 | 0.03555 | 0.03965 | 0.0433 | 0.04705 | 0.0479 | 0.05005 | 0.0548 | 0.057 | 0.0601 | 0.06135 | 0.06595 | 0.07025 | 0.074 | 0.0766 | 0.0787 | 0.08725 | 0.08535 | 0.0912 | 0.09305 | 0.1008 | 0.09995 | 0.10575 | 0.11475 | 0.1175 | 0.12305 | 0.12415 | 0.1308 | 0.1335 | 0.1459 | 0.1571 | 0.1662 | 0.1739 | 0.1894 | 0.20435 | 0.21285 | 0.22885 | 0.25055 | 0.25995 | 0.27505 | 0.29655 | 0.31155 | 0.33955 | 0.3511 | 0.391 | 0.4402 | 0.4751 | 0.4934 | 0.50705 | 0.53255 | 0.5423 | 0.55805 | 0.5597 | 0.5764 | 0.5905 | 0.61525 | 0.6225 | 0.6364 | 0.64565 | 0.65755 | 0.6612 | 0.67695 | 0.6793 | 0.6833 | 0.68795 | 0.6917 | 0.69845 | 0.7067 | 0.70735 | 0.7135 | 0.7128 | 0.7215 | 0.0171 | 0.0182 | 0.01945 | 0.0188 | 0.01935 | 0.01965 | 0.0201 | 0.01995 | 0.02455 | 0.02125 | 0.02395 | 0.02445 | 0.024 | 0.02665 | 0.02555 | 0.02775 | 0.026 | 0.02845 | 0.02875 | 0.03 | 0.0312 | 0.03255 | 0.0344 | 0.03685 | 0.0419 | 0.04615 | 0.04685 | 0.0516 | 0.0524 | 0.0549 | 0.05785 | 0.06 | 0.0645 | 0.0693 | 0.0674 | 0.0779 | 0.08175 | 0.0794 | 0.08255 | 0.0887 | 0.09355 | 0.097 | 0.0956 | 0.10265 | 0.11395 | 0.11235 | 0.11865 | 0.1199 | 0.131 | 0.13085 | 0.1376 | 0.14785 | 0.15845 | 0.16715 | 0.1789 | 0.19015 | 0.2072 | 0.21775 | 0.2306 | 0.2487 | 0.266 | 0.2776 | 0.29605 | 0.3178 | 0.33675 | 0.3625 | 0.4009 | 0.4465 | 0.47905 | 0.50565 | 0.5218 | 0.53785 | 0.54695 | 0.56045 | 0.57065 | 0.5825 | 0.60605 | 0.61875 | 0.63585 | 0.64855 | 0.6575 | 0.6601 | 0.6796 | 0.67995 | 0.68485 | 0.692 | 0.69615 | 0.7052 | 0.71325 | 0.72225 | 0.71665 | 0.7231 | 0.726 | 0.7265 | 0.73075 | 0.7348 | 1:1.10:1.55 | -0.21362
0.16 | 0.0115 | 0.01295 | 0.0133 | 0.0129 | 0.01185 | 0.01345 | 0.01255 | 0.01375 | 0.01465 | 0.01285 | 0.0135 | 0.0141 | 0.01165 | 0.0137 | 0.0124 | 0.01255 | 0.0136 | 0.0123 | 0.0141 | 0.0134 | 0.0124 | 0.0125 | 0.0126 | 0.0143 | 0.0129 | 0.0124 | 0.0133 | 0.0123 | 0.01425 | 0.01375 | 0.01225 | 0.01265 | 0.0114 | 0.01245 | 0.01325 | 0.0129 | 0.01375 | 0.0124 | 0.01265 | 0.01355 | 0.01395 | 0.0134 | 0.0126 | 0.01355 | 0.014 | 0.0122 | 0.01235 | 0.01285 | 0.01165 | 0.01375 | 0.01255 | 0.0139 | 0.01355 | 0.0144 | 0.0128 | 0.0123 | 0.01255 | 0.0128 | 0.0129 | 0.01225 | 0.01385 | 0.01285 | 0.01255 | 0.0125 | 0.0126 | 0.0117 | 0.0123 | 0.01245 | 0.0121 | 0.01245 | 0.01375 | 0.0121 | 0.01275 | 0.0133 | 0.01325 | 0.0139 | 0.01275 | 0.01305 | 0.0129 | 0.01245 | 0.01165 | 0.0126 | 0.01315 | 0.0136 | 0.0125 | 0.01245 | 0.0123 | 0.01465 | 0.0126 | 0.0115 | 0.01365 | 0.01095 | 0.01455 | 0.01295 | 0.01225 | 0.01235 | 0.01335 | 0.0139 | 0.0129 | 0.01365 | 0.0122 | 0.01445 | 0.01225 | 0.01235 | 0.01385 | 0.0115 | 0.0136 | 0.0129 | 0.0134 | 0.01435 | 0.0141 | 0.01295 | 0.01465 | 0.01345 | 0.0126 | 0.01285 | 0.0125 | 0.01275 | 0.01355 | 0.0133 | 0.0118 | 0.01205 | 0.01475 | 0.01295 | 0.01305 | 0.0112 | 0.0116 | 0.0129 | 0.01305 | 0.01255 | 0.012 | 0.01355 | 0.0133 | 0.01275 | 0.01145 | 0.01275 | 0.0136 | 0.01195 | 0.01255 | 0.0119 | 0.0109 | 0.0121 | 0.0119 | 0.0124 | 0.0137 | 0.0127 | 0.0127 | 0.0125 | 0.013 | 0.014 | 0.01355 | 0.01145 | 0.014 | 0.0137 | 0.012 | 0.01375 | 0.01185 | 0.0143 | 0.01155 | 0.01305 | 0.01335 | 0.0122 | 0.01245 | 0.01295 | 0.01225 | 0.01395 | 0.01305 | 0.01335 | 0.01235 | 0.0133 | 0.01385 | 0.01255 | 0.0135 | 0.01175 | 0.0123 | 0.01235 | 0.0136 | 0.01475 | 0.01265 | 0.0137 | 0.01205 | 0.0133 | 0.01455 | 0.01275 | 0.01335 | 0.0117 | 0.01315 | 0.01225 | 0.013 | 0.0123 | 0.0125 | 0.01105 | 0.01125 | 0.0121 | 0.01205 | 0.0128 | 0.0123 | 0.0131 | 0.01215 | 0.0142 | 0.0119 | 0.0137 | 0.01255 | 0.01195 | 0.01435 | 0.01215 | 0.01395 | 0.0126 | 0.0126 | 0.01385 | 0.0131 | 0.0137 | 0.01205 | 0.01215 | 0.01155 | 0.01385 | 0.01255 | 0.0131 | 0.01245 | 0.01355 | 0.01275 | 0.01325 | 0.0129 | 0.01335 | 0.01185 | 0.0139 | 0.0129 | 0.0131 | 0.0116 | 0.01275 | 0.01245 | 0.0142 | 0.01295 | 0.01235 | 0.0124 | 0.01065 | 0.0125 | 0.01145 | 0.01285 | 0.01295 | 0.01225 | 0.012 | 0.0134 | 0.01195 | 0.01275 | 0.0147 | 0.01365 | 0.01295 | 0.01205 | 0.01345 | 0.01225 | 0.01185 | 0.0135 | 0.0125 | 0.0131 | 0.0128 | 0.0134 | 0.01225 | 0.01335 | 0.01225 | 0.0125 | 0.01275 | 0.01435 | 0.01365 | 0.014 | 0.0133 | 0.01285 | 0.0121 | 0.01135 | 0.01245 | 0.01225 | 0.0127 | 0.01245 | 0.0128 | 0.01235 | 0.0126 | 0.0143 | 0.01305 | 0.01325 | 0.01305 | 0.0135 | 0.01305 | 0.013 | 0.01335 | 0.01105 | 0.0118 | 0.0126 | 0.01295 | 0.01325 | 0.01345 | 0.013 | 0.01295 | 0.0131 | 0.01295 | 0.0124 | 0.0133 | 0.01485 | 0.0137 | 0.0115 | 0.0136 | 0.013 | 0.01335 | 0.01325 | 0.01315 | 0.01205 | 0.01325 | 0.0142 | 0.012 | 0.01245 | 0.0131 | 0.01195 | 0.0131 | 0.01295 | 0.01335 | 0.0126 | 0.01285 | 0.0124 | 0.0132 | 0.01155 | 0.01485 | 0.0127 | 0.01265 | 0.0136 | 0.01255 | 0.0135 | 0.01205 | 0.0136 | 0.01335 | 0.01305 | 0.01265 | 0.0133 | 0.0138 | 0.01325 | 0.0128 | 0.0134 | 0.0139 | 0.0125 | 0.01435 | 0.0125 | 0.0124 | 0.0147 | 0.0125 | 0.01355 | 0.01355 | 0.0128 | 0.0128 | 0.0121 | 0.01255 | 0.0131 | 0.01435 | 0.01285 | 0.01315 | 0.01175 | 0.01205 | 0.0129 | 0.01395 | 0.0119 | 0.01345 | 0.0133 | 0.0132 | 0.01285 | 0.01465 | 0.01465 | 0.0119 | 0.0136 | 0.01345 | 0.01275 | 0.01185 | 0.013 | 0.01315 | 0.0128 | 0.013 | 0.01375 | 0.0134 | 0.0135 | 0.01325 | 0.01255 | 0.0134 | 0.01255 | 0.01255 | 0.01295 | 0.0142 | 0.01415 | 0.0138 | 0.0118 | 0.0145 | 0.01345 | 0.01345 | 0.0157 | 0.0123 | 0.01275 | 0.01225 | 0.01195 | 0.0133 | 0.0133 | 0.01145 | 0.01305 | 0.01275 | 0.012 | 0.0123 | 0.01425 | 0.01215 | 0.01135 | 0.0122 | 0.01365 | 0.013 | 0.0125 | 0.0122 | 0.01295 | 0.01385 | 0.01345 | 0.01355 | 0.0133 | 0.01405 | 0.0121 | 0.01385 | 0.01185 | 0.0127 | 0.012 | 0.0117 | 0.01465 | 0.01225 | 0.0122 | 0.01305 | 0.01325 | 0.0132 | 0.014 | 0.013 | 0.0128 | 0.0129 | 0.0114 | 0.0129 | 0.0121 | 0.0123 | 0.0127 | 0.0134 | 0.01275 | 0.01265 | 0.01195 | 0.0116 | 0.0136 | 0.01295 | 0.01395 | 0.0139 | 0.0125 | 0.0127 | 0.0129 | 0.01225 | 0.01335 | 0.01335 | 0.01245 | 0.01275 | 0.0122 | 0.0108 | 0.01185 | 0.01285 | 0.0124 | 0.0119 | 0.0128 | 0.0131 | 0.01395 | 0.0148 | 0.01305 | 0.01395 | 0.0125 | 0.0146 | 0.0125 | 0.01335 | 0.0134 | 0.0133 | 0.01345 | 0.01375 | 0.013 | 0.01265 | 0.01335 | 0.0125 | 0.01275 | 0.01395 | 0.01095 | 0.0127 | 0.0134 | 0.01255 | 0.01205 | 0.01205 | 0.0135 | 0.01325 | 0.0133 | 0.0132 | 0.0135 | 0.0132 | 0.01275 | 0.01275 | 0.0115 | 0.01225 | 0.0133 | 0.0128 | 0.0123 | 0.0136 | 0.0118 | 0.0133 | 0.0124 | 0.0139 | 0.01435 | 0.01295 | 0.01305 | 0.0122 | 0.01275 | 0.01275 | 0.01225 | 0.0132 | 0.0139 | 0.01405 | 0.01395 | 0.01295 | 0.0141 | 0.0114 | 0.0119 | 0.0127 | 0.01235 | 0.01185 | 0.013 | 0.01395 | 0.01235 | 0.0134 | 0.01315 | 0.0113 | 0.0134 | 0.0129 | 0.013 | 0.013 | 0.0126 | 0.01235 | 0.01335 | 0.01335 | 0.0129 | 0.0119 | 0.0132 | 0.01215 | 0.0136 | 0.01225 | 0.0125 | 0.0136 | 0.01305 | 0.0141 | 0.01245 | 0.01295 | 0.01225 | 0.01265 | 0.013 | 0.0128 | 0.0119 | 0.01395 | 0.0118 | 0.01315 | 0.0133 | 0.0141 | 0.0116 | 0.01265 | 0.0125 | 0.01315 | 0.0122 | 0.01185 | 0.01315 | 0.0139 | 0.0139 | 0.01255 | 0.01265 | 0.0126 | 0.01205 | 0.01285 | 0.0132 | 0.012 | 0.012 | 0.01365 | 0.01305 | 0.0131 | 0.01255 | 0.0124 | 0.0121 | 0.0131 | 0.01225 | 0.01155 | 0.013 | 0.01195 | 0.0117 | 0.0133 | 0.01365 | 0.01265 | 0.0128 | 0.01395 | 0.0133 | 0.01135 | 0.01385 | 0.0146 | 0.0133 | 0.0114 | 0.01215 | 0.01205 | 0.01215 | 0.01245 | 0.01295 | 0.0123 | 0.0123 | 0.01315 | 0.013 | 0.01265 | 0.01445 | 0.01335 | 0.0118 | 0.01405 | 0.01305 | 0.0124 | 0.0127 | 0.0135 | 0.01295 | 0.01235 | 0.0132 | 0.013 | 0.01175 | 0.0128 | 0.01275 | 0.0116 | 0.01385 | 0.01225 | 0.01235 | 0.0129 | 0.0128 | 0.01205 | 0.0128 | 0.01305 | 0.0127 | 0.01325 | 0.0137 | 0.0139 | 0.013 | 0.01265 | 0.0116 | 0.0128 | 0.01275 | 0.01145 | 0.01325 | 0.01285 | 0.0143 | 0.01255 | 0.0131 | 0.0132 | 0.0126 | 0.0119 | 0.01145 | 0.0126 | 0.0129 | 0.01265 | 0.013 | 0.01285 | 0.0125 | 0.01305 | 0.0128 | 0.0129 | 0.0127 | 0.01215 | 0.01215 | 0.0121 | 0.01315 | 0.01285 | 0.0141 | 0.0131 | 0.0139 | 0.01355 | 0.0135 | 0.0132 | 0.01295 | 0.01245 | 0.013 | 0.0136 | 0.0132 | 0.01215 | 0.01295 | 0.01135 | 0.01315 | 0.01245 | 0.0124 | 0.01215 | 0.01305 | 0.0134 | 0.01185 | 0.0119 | 0.0131 | 0.01325 | 0.01135 | 0.0116 | 0.01215 | 0.01295 | 0.0135 | 0.01355 | 0.01235 | 0.0136 | 0.01275 | 0.0117 | 0.0143 | 0.01425 | 0.01165 | 0.01335 | 0.0139 | 0.0121 | 0.0129 | 0.0128 | 0.01305 | 0.0136 | 0.01175 | 0.01215 | 0.0129 | 0.01415 | 0.01325 | 0.01245 | 0.0117 | 0.01295 | 0.0122 | 0.01335 | 0.0127 | 0.0116 | 0.01375 | 0.0127 | 0.01145 | 0.01185 | 0.0128 | 0.014 | 0.0119 | 0.01275 | 0.0126 | 0.014 | 0.01275 | 0.0139 | 0.01325 | 0.013 | 0.0117 | 0.01325 | 0.0129 | 0.0129 | 0.0123 | 0.015 | 0.01265 | 0.0137 | 0.01215 | 0.013 | 0.0118 | 0.0124 | 0.014 | 0.0127 | 0.012 | 0.0124 | 0.0124 | 0.01225 | 0.012 | 0.01395 | 0.01285 | 0.0131 | 0.01355 | 0.01255 | 0.0122 | 0.01285 | 0.0128 | 0.0135 | 0.0121 | 0.013 | 0.01365 | 0.0121 | 0.01265 | 0.01285 | 0.012 | 0.0136 | 0.0128 | 0.0124 | 0.01365 | 0.0138 | 0.0138 | 0.0133 | 0.01285 | 0.01235 | 0.01235 | 0.01275 | 0.01285 | 0.0129 | 0.01225 | 0.01425 | 0.0125 | 0.01255 | 0.01385 | 0.0139 | 0.0135 | 0.01135 | 0.0127 | 0.0133 | 0.01135 | 0.01465 | 0.014 | 0.01215 | 0.0135 | 0.0129 | 0.0127 | 0.01325 | 0.01285 | 0.01235 | 0.0116 | 0.013 | 0.0124 | 0.01315 | 0.0142 | 0.0117 | 0.01295 | 0.01275 | 0.0135 | 0.0137 | 0.0129 | 0.0129 | 0.0141 | 0.0142 | 0.0127 | 0.01455 | 0.01385 | 0.0125 | 0.01385 | 0.0137 | 0.01335 | 0.0134 | 0.01195 | 0.01255 | 0.01335 | 0.0122 | 0.0146 | 0.01205 | 0.0139 | 0.0149 | 0.01205 | 0.01345 | 0.0133 | 0.01255 | 0.0126 | 0.0126 | 0.01315 | 0.0126 | 0.01445 | 0.01285 | 0.013 | 0.0139 | 0.0144 | 0.0132 | 0.0122 | 0.0127 | 0.01385 | 0.01335 | 0.0132 | 0.0136 | 0.0122 | 0.01405 | 0.01255 | 0.0129 | 0.0133 | 0.0139 | 0.0123 | 0.01375 | 0.01395 | 0.01345 | 0.01465 | 0.01665 | 0.01675 | 0.01235 | 0.01305 | 0.01215 | 0.0141 | 0.0136 | 0.01345 | 0.01365 | 0.0122 | 0.01325 | 0.0142 | 0.0129 | 0.0132 | 0.01285 | 0.01355 | 0.01205 | 0.0135 | 0.01105 | 0.01285 | 0.0127 | 0.01415 | 0.0126 | 0.0117 | 0.01335 | 0.01295 | 0.0148 | 0.01175 | 0.0119 | 0.0127 | 0.01245 | 0.0123 | 0.01345 | 0.0129 | 0.01325 | 0.0123 | 0.01175 | 0.01385 | 0.0143 | 0.01335 | 0.0138 | 0.0137 | 0.014 | 0.0121 | 0.01405 | 0.01475 | 0.01545 | 0.01635 | 0.0191 | 0.0182 | 0.02075 | 0.0214 | 0.0253 | 0.0129 | 0.0115 | 0.0121 | 0.0118 | 0.01245 | 0.01235 | 0.01245 | 0.0117 | 0.0142 | 0.0125 | 0.01375 | 0.01275 | 0.01295 | 0.0129 | 0.0131 | 0.0135 | 0.0134 | 0.01335 | 0.01285 | 0.01315 | 0.01215 | 0.01285 | 0.01265 | 0.0125 | 0.01255 | 0.0135 | 0.0133 | 0.0124 | 0.0123 | 0.01195 | 0.0123 | 0.0127 | 0.01415 | 0.0116 | 0.01265 | 0.01325 | 0.01215 | 0.0136 | 0.01405 | 0.01425 | 0.01395 | 0.0148 | 0.01545 | 0.01615 | 0.01795 | 0.0192 | 0.02255 | 0.0209 | 0.02665 | 0.027 | 0.0298 | 0.03375 | 0.01215 | 0.01315 | 0.01125 | 0.01235 | 0.01205 | 0.0145 | 0.01255 | 0.0128 | 0.0119 | 0.01375 | 0.01245 | 0.0147 | 0.0122 | 0.01375 | 0.01235 | 0.01265 | 0.01325 | 0.01195 | 0.014 | 0.01255 | 0.01355 | 0.01345 | 0.01255 | 0.0133 | 0.0143 | 0.0126 | 0.0107 | 0.0131 | 0.0127 | 0.0121 | 0.0124 | 0.01335 | 0.0142 | 0.0139 | 0.0148 | 0.01565 | 0.01505 | 0.0184 | 0.01835 | 0.01725 | 0.02235 | 0.02305 | 0.02335 | 0.02625 | 0.0258 | 0.0288 | 0.0311 | 0.03485 | 0.0372 | 0.0388 | 0.04365 | 0.0513 | 0.0585 | 0.07175 | 0.01385 | 0.01345 | 0.0141 | 0.0128 | 0.0122 | 0.0121 | 0.01235 | 0.01365 | 0.01215 | 0.01395 | 0.0123 | 0.0137 | 0.0141 | 0.01205 | 0.0132 | 0.0147 | 0.01255 | 0.01215 | 0.01315 | 0.01275 | 0.0116 | 0.0128 | 0.0138 | 0.0133 | 0.0142 | 0.01485 | 0.01575 | 0.01675 | 0.01675 | 0.01915 | 0.01865 | 0.0201 | 0.0211 | 0.02175 | 0.0211 | 0.02565 | 0.026 | 0.0291 | 0.03275 | 0.03175 | 0.03495 | 0.03755 | 0.0383 | 0.03975 | 0.0449 | 0.04755 | 0.0511 | 0.0541 | 0.05925 | 0.0591 | 0.06685 | 0.0768 | 0.08615 | 0.0987 | 0.119 | 0.13405 | 0.01805 | 0.0161 | 0.0195 | 0.01695 | 0.01855 | 0.01835 | 0.0181 | 0.0203 | 0.018 | 0.02255 | 0.0198 | 0.0194 | 0.02155 | 0.02315 | 0.0241 | 0.0207 | 0.025 | 0.0246 | 0.02585 | 0.028 | 0.02785 | 0.0267 | 0.02965 | 0.03315 | 0.03145 | 0.03465 | 0.0345 | 0.04045 | 0.03955 | 0.0421 | 0.04255 | 0.04555 | 0.0481 | 0.0535 | 0.0519 | 0.05245 | 0.05695 | 0.0624 | 0.0652 | 0.0692 | 0.07195 | 0.0767 | 0.0806 | 0.08995 | 0.0903 | 0.0917 | 0.09855 | 0.1025 | 0.1023 | 0.11235 | 0.1174 | 0.13205 | 0.14145 | 0.15415 | 0.16925 | 0.18995 | 0.21875 | 0.2592 | 0.02075 | 0.021 | 0.0224 | 0.02255 | 0.02245 | 0.02365 | 0.02335 | 0.02315 | 0.0235 | 0.0263 | 0.02485 | 0.02645 | 0.0284 | 0.0285 | 0.0288 | 0.0311 | 0.0306 | 0.03155 | 0.03295 | 0.034 | 0.03575 | 0.03865 | 0.03905 | 0.03955 | 0.04225 | 0.04435 | 0.04855 | 0.0469 | 0.05245 | 0.0567 | 0.0587 | 0.0615 | 0.0637 | 0.06375 | 0.0686 | 0.0719 | 0.0768 | 0.0818 | 0.08405 | 0.0907 | 0.0927 | 0.09825 | 0.105 | 0.10875 | 0.11005 | 0.1134 | 0.12335 | 0.1319 | 0.13335 | 0.13815 | 0.14515 | 0.1543 | 0.17735 | 0.18865 | 0.20505 | 0.22135 | 0.25415 | 0.29385 | 0.31925 | 0.34255 | 0.02405 | 0.02405 | 0.02275 | 0.0241 | 0.02545 | 0.0244 | 0.02465 | 0.02725 | 0.02735 | 0.02585 | 0.031 | 0.02925 | 0.02965 | 0.0311 | 0.0328 | 0.0325 | 0.03405 | 0.0386 | 0.0368 | 0.0391 | 0.0367 | 0.04415 | 0.04535 | 0.0463 | 0.05225 | 0.05095 | 0.0562 | 0.05935 | 0.06255 | 0.06365 | 0.06605 | 0.0689 | 0.0753 | 0.0775 | 0.08215 | 0.08595 | 0.091 | 0.09235 | 0.09745 | 0.1033 | 0.10635 | 0.11215 | 0.11975 | 0.1201 | 0.12595 | 0.1353 | 0.13945 | 0.14105 | 0.15255 | 0.1523 | 0.16375 | 0.17425 | 0.19135 | 0.2043 | 0.22395 | 0.24775 | 0.27885 | 0.3279 | 0.34545 | 0.36335 | 0.37845 | 0.39375 | 0.02485 | 0.0246 | 0.02595 | 0.02605 | 0.02445 | 0.02535 | 0.027 | 0.02835 | 0.0294 | 0.0299 | 0.0318 | 0.03305 | 0.03155 | 0.03345 | 0.03535 | 0.0376 | 0.03735 | 0.0392 | 0.0404 | 0.0424 | 0.04235 | 0.04555 | 0.0481 | 0.05165 | 0.0514 | 0.055 | 0.06065 | 0.06245 | 0.0692 | 0.0692 | 0.0718 | 0.07865 | 0.0855 | 0.08555 | 0.0855 | 0.0931 | 0.09835 | 0.09815 | 0.10595 | 0.1096 | 0.1169 | 0.123 | 0.1292 | 0.13085 | 0.13635 | 0.14335 | 0.14975 | 0.15 | 0.15335 | 0.16465 | 0.1784 | 0.1832 | 0.2043 | 0.22605 | 0.2429 | 0.2692 | 0.30195 | 0.3453 | 0.36875 | 0.3842 | 0.40595 | 0.41445 | 0.42315 | 0.4341 | 0.0263 | 0.02655 | 0.02575 | 0.02675 | 0.0272 | 0.027 | 0.02815 | 0.0297 | 0.0303 | 0.0294 | 0.03045 | 0.0315 | 0.0345 | 0.0373 | 0.03745 | 0.03875 | 0.03905 | 0.0404 | 0.04085 | 0.0469 | 0.0463 | 0.04785 | 0.0501 | 0.05575 | 0.056 | 0.05875 | 0.06405 | 0.0649 | 0.0679 | 0.0755 | 0.0771 | 0.0829 | 0.08645 | 0.09065 | 0.0932 | 0.0965 | 0.10395 | 0.10645 | 0.1164 | 0.11955 | 0.12 | 0.12755 | 0.13245 | 0.1364 | 0.1442 | 0.1482 | 0.156 | 0.162 | 0.17255 | 0.1776 | 0.1821 | 0.2007 | 0.21895 | 0.2311 | 0.25835 | 0.28365 | 0.3131 | 0.35575 | 0.3823 | 0.3991 | 0.41825 | 0.4315 | 0.44105 | 0.45395 | 0.46255 | 0.4685 | 0.03075 | 0.0269 | 0.0293 | 0.02925 | 0.0277 | 0.02845 | 0.0278 | 0.0289 | 0.0302 | 0.0343 | 0.03355 | 0.0333 | 0.03675 | 0.036 | 0.0386 | 0.0381 | 0.0386 | 0.0442 | 0.04565 | 0.04515 | 0.04625 | 0.05085 | 0.0509 | 0.05585 | 0.0599 | 0.0625 | 0.0649 | 0.06875 | 0.0779 | 0.0749 | 0.07955 | 0.085 | 0.0893 | 0.0939 | 0.0993 | 0.09985 | 0.1048 | 0.11455 | 0.11635 | 0.12085 | 0.12615 | 0.13065 | 0.13635 | 0.1468 | 0.15255 | 0.15945 | 0.16265 | 0.1708 | 0.17105 | 0.18165 | 0.1914 | 0.2068 | 0.2205 | 0.2443 | 0.2672 | 0.29345 | 0.3232 | 0.3739 | 0.3999 | 0.4147 | 0.42995 | 0.44415 | 0.46295 | 0.47625 | 0.4877 | 0.48875 | 0.5017 | 0.4999 | 0.03055 | 0.0336 | 0.0302 | 0.0304 | 0.02945 | 0.0306 | 0.0285 | 0.03245 | 0.03335 | 0.03195 | 0.0334 | 0.03535 | 0.03955 | 0.04025 | 0.0378 | 0.0422 | 0.04415 | 0.0447 | 0.0444 | 0.04555 | 0.04495 | 0.05355 | 0.05325 | 0.05895 | 0.0593 | 0.06295 | 0.0685 | 0.0733 | 0.07655 | 0.0809 | 0.082 | 0.0911 | 0.09425 | 0.09795 | 0.09825 | 0.10865 | 0.11545 | 0.1204 | 0.12295 | 0.12525 | 0.13385 | 0.13795 | 0.1417 | 0.15035 | 0.15585 | 0.15805 | 0.1707 | 0.1841 | 0.18195 | 0.1934 | 0.1985 | 0.2134 | 0.23015 | 0.25405 | 0.27195 | 0.2988 | 0.3386 | 0.38585 | 0.4048 | 0.43045 | 0.4455 | 0.45655 | 0.4727 | 0.4806 | 0.49555 | 0.50045 | 0.5089 | 0.52115 | 0.52495 | 0.53055 | 0.0315 | 0.031 | 0.0311 | 0.03135 | 0.03235 | 0.0298 | 0.0295 | 0.0318 | 0.03025 | 0.0375 | 0.03345 | 0.0364 | 0.0373 | 0.039 | 0.042 | 0.0431 | 0.0414 | 0.0467 | 0.04885 | 0.04705 | 0.04905 | 0.0522 | 0.05475 | 0.05835 | 0.0636 | 0.06415 | 0.07065 | 0.0754 | 0.0785 | 0.084 | 0.08615 | 0.0884 | 0.09575 | 0.10005 | 0.1053 | 0.10815 | 0.11755 | 0.122 | 0.1204 | 0.12565 | 0.13925 | 0.14095 | 0.14715 | 0.15535 | 0.15885 | 0.16565 | 0.17005 | 0.1823 | 0.18555 | 0.1947 | 0.207 | 0.22285 | 0.239 | 0.26315 | 0.28235 | 0.312 | 0.35 | 0.38715 | 0.4203 | 0.43765 | 0.4626 | 0.47315 | 0.48785 | 0.49115 | 0.50945 | 0.512 | 0.5261 | 0.53155 | 0.53815 | 0.5386 | 0.5475 | 0.56225 | 0.02975 | 0.0328 | 0.03555 | 0.03395 | 0.03455 | 0.0299 | 0.03425 | 0.03405 | 0.03585 | 0.0345 | 0.0363 | 0.03535 | 0.03785 | 0.03965 | 0.0419 | 0.0425 | 0.0428 | 0.04535 | 0.04785 | 0.05175 | 0.05125 | 0.05415 | 0.06 | 0.0619 | 0.0652 | 0.0686 | 0.07485 | 0.07515 | 0.0818 | 0.0815 | 0.0896 | 0.09225 | 0.0949 | 0.1035 | 0.10565 | 0.1099 | 0.1176 | 0.12205 | 0.12505 | 0.13485 | 0.13605 | 0.1502 | 0.1508 | 0.1601 | 0.1643 | 0.17595 | 0.17905 | 0.18805 | 0.19415 | 0.2022 | 0.20595 | 0.2204 | 0.24175 | 0.2601 | 0.29075 | 0.31435 | 0.35235 | 0.4039 | 0.43495 | 0.4525 | 0.46355 | 0.4906 | 0.4972 | 0.5051 | 0.5134 | 0.52875 | 0.53405 | 0.53785 | 0.54995 | 0.55225 | 0.5585 | 0.5707 | 0.579 | 0.5714 | 0.03055 | 0.03215 | 0.03325 | 0.0324 | 0.03455 | 0.0362 | 0.0353 | 0.0325 | 0.03425 | 0.0364 | 0.03735 | 0.03765 | 0.04025 | 0.03885 | 0.04285 | 0.04215 | 0.04525 | 0.04355 | 0.04735 | 0.05095 | 0.0527 | 0.05445 | 0.0584 | 0.0633 | 0.0653 | 0.0672 | 0.0736 | 0.0761 | 0.08045 | 0.08685 | 0.09 | 0.0944 | 0.0959 | 0.10505 | 0.1097 | 0.115 | 0.11905 | 0.1219 | 0.1314 | 0.13765 | 0.1459 | 0.1494 | 0.1557 | 0.1602 | 0.1682 | 0.17305 | 0.17865 | 0.19085 | 0.19535 | 0.20975 | 0.213 | 0.233 | 0.25465 | 0.267 | 0.2994 | 0.3219 | 0.3589 | 0.40985 | 0.43825 | 0.45885 | 0.47475 | 0.49755 | 0.50085 | 0.5176 | 0.526 | 0.53565 | 0.5399 | 0.547 | 0.55795 | 0.55895 | 0.5773 | 0.5748 | 0.58535 | 0.58265 | 0.58905 | 0.59965 | 0.03055 | 0.03425 | 0.0321 | 0.0337 | 0.03375 | 0.03405 | 0.03505 | 0.03735 | 0.0374 | 0.03705 | 0.03875 | 0.04005 | 0.03985 | 0.0422 | 0.04525 | 0.04565 | 0.0448 | 0.0471 | 0.04635 | 0.0464 | 0.0496 | 0.0557 | 0.0592 | 0.0636 | 0.0661 | 0.07175 | 0.0747 | 0.07955 | 0.0803 | 0.0858 | 0.0942 | 0.09925 | 0.1004 | 0.10845 | 0.11085 | 0.12125 | 0.1285 | 0.12745 | 0.1348 | 0.14165 | 0.15415 | 0.1569 | 0.167 | 0.16965 | 0.17665 | 0.18295 | 0.1887 | 0.19765 | 0.2033 | 0.2177 | 0.2203 | 0.2376 | 0.25905 | 0.28165 | 0.3128 | 0.3369 | 0.37595 | 0.4359 | 0.46035 | 0.48255 | 0.49815 | 0.5111 | 0.52555 | 0.5355 | 0.5509 | 0.55245 | 0.5683 | 0.5779 | 0.5799 | 0.59305 | 0.5872 | 0.59525 | 0.6049 | 0.60465 | 0.616 | 0.61725 | 0.63135 | 0.64 | 0.03255 | 0.03075 | 0.0313 | 0.0353 | 0.0328 | 0.0368 | 0.0349 | 0.0365 | 0.03685 | 0.04 | 0.0414 | 0.03965 | 0.04155 | 0.04405 | 0.04035 | 0.0446 | 0.04655 | 0.04845 | 0.0462 | 0.05155 | 0.0531 | 0.0581 | 0.06295 | 0.0611 | 0.0664 | 0.075 | 0.0783 | 0.07735 | 0.08095 | 0.09185 | 0.09185 | 0.1045 | 0.1082 | 0.1141 | 0.116 | 0.12595 | 0.1309 | 0.1355 | 0.1392 | 0.14365 | 0.15055 | 0.15685 | 0.16395 | 0.17535 | 0.1798 | 0.189 | 0.1904 | 0.19765 | 0.21405 | 0.2278 | 0.2283 | 0.24965 | 0.2728 | 0.29035 | 0.3212 | 0.35355 | 0.3991 | 0.4414 | 0.4754 | 0.4992 | 0.51425 | 0.5255 | 0.5452 | 0.54785 | 0.5659 | 0.5791 | 0.5832 | 0.58665 | 0.59405 | 0.6017 | 0.61055 | 0.61215 | 0.6167 | 0.6179 | 0.63025 | 0.6376 | 0.6426 | 0.64765 | 0.66085 | 0.6786 | 0.03085 | 0.03105 | 0.0333 | 0.03375 | 0.03465 | 0.03685 | 0.0349 | 0.03575 | 0.03935 | 0.04055 | 0.0423 | 0.0443 | 0.0417 | 0.04525 | 0.04595 | 0.0461 | 0.0477 | 0.049 | 0.05225 | 0.051 | 0.0555 | 0.0617 | 0.0612 | 0.0634 | 0.07375 | 0.0758 | 0.07755 | 0.0861 | 0.08605 | 0.0921 | 0.0997 | 0.09865 | 0.10685 | 0.11165 | 0.11345 | 0.12385 | 0.1312 | 0.13605 | 0.145 | 0.1532 | 0.15755 | 0.164 | 0.16625 | 0.17735 | 0.18315 | 0.19255 | 0.19895 | 0.21015 | 0.21385 | 0.22545 | 0.23945 | 0.2543 | 0.27565 | 0.2999 | 0.331 | 0.3602 | 0.3991 | 0.4573 | 0.4865 | 0.5097 | 0.5271 | 0.5454 | 0.5553 | 0.5696 | 0.58165 | 0.59145 | 0.59675 | 0.60665 | 0.6145 | 0.613 | 0.6275 | 0.63965 | 0.63755 | 0.63705 | 0.64455 | 0.64945 | 0.66425 | 0.66835 | 0.6807 | 0.6862 | 0.6881 | 0.69575 | 0.0313 | 0.03125 | 0.03045 | 0.03315 | 0.03365 | 0.03525 | 0.03715 | 0.03705 | 0.03675 | 0.03805 | 0.03975 | 0.04195 | 0.0408 | 0.04465 | 0.04375 | 0.04485 | 0.0497 | 0.0509 | 0.0525 | 0.05325 | 0.05405 | 0.058 | 0.0628 | 0.0672 | 0.0724 | 0.07685 | 0.07985 | 0.08355 | 0.0892 | 0.09145 | 0.0984 | 0.1041 | 0.106 | 0.1172 | 0.1218 | 0.12575 | 0.137 | 0.1394 | 0.14565 | 0.1552 | 0.16125 | 0.1629 | 0.1762 | 0.1818 | 0.1878 | 0.20045 | 0.20445 | 0.22035 | 0.22025 | 0.2364 | 0.2399 | 0.26335 | 0.2818 | 0.3146 | 0.3284 | 0.373 | 0.40765 | 0.4638 | 0.5029 | 0.5241 | 0.54145 | 0.5642 | 0.5702 | 0.58505 | 0.58835 | 0.60305 | 0.6098 | 0.62035 | 0.62865 | 0.6305 | 0.6345 | 0.64075 | 0.6516 | 0.6574 | 0.664 | 0.6652 | 0.6741 | 0.67765 | 0.68395 | 0.69645 | 0.69965 | 0.7079 | 0.70865 | 0.71775 | 0.031 | 0.0301 | 0.03175 | 0.0327 | 0.0341 | 0.0347 | 0.0365 | 0.03485 | 0.0363 | 0.0392 | 0.04175 | 0.0393 | 0.0435 | 0.0451 | 0.04665 | 0.0454 | 0.0503 | 0.04995 | 0.04915 | 0.0538 | 0.0561 | 0.0583 | 0.061 | 0.0662 | 0.07215 | 0.0763 | 0.0791 | 0.08465 | 0.08635 | 0.09185 | 0.10245 | 0.1071 | 0.11315 | 0.11735 | 0.1239 | 0.1285 | 0.1336 | 0.14075 | 0.1546 | 0.15395 | 0.16095 | 0.16405 | 0.1725 | 0.1876 | 0.19335 | 0.2042 | 0.21015 | 0.226 | 0.22555 | 0.2314 | 0.2442 | 0.2668 | 0.29175 | 0.3146 | 0.34475 | 0.37505 | 0.417 | 0.47905 | 0.51125 | 0.53175 | 0.55025 | 0.5664 | 0.58775 | 0.5957 | 0.60595 | 0.6179 | 0.62495 | 0.63425 | 0.6389 | 0.64515 | 0.652 | 0.662 | 0.66425 | 0.66775 | 0.66935 | 0.67655 | 0.67765 | 0.6957 | 0.7002 | 0.70115 | 0.70665 | 0.71845 | 0.72675 | 0.7323 | 0.7311 | 0.73985 | 0.03045 | 0.03365 | 0.03275 | 0.0356 | 0.03485 | 0.0352 | 0.0356 | 0.0334 | 0.0398 | 0.0403 | 0.0417 | 0.0409 | 0.04115 | 0.0456 | 0.0459 | 0.049 | 0.05075 | 0.0501 | 0.0545 | 0.05455 | 0.0553 | 0.06015 | 0.065 | 0.0688 | 0.0717 | 0.07755 | 0.0801 | 0.0867 | 0.0916 | 0.0937 | 0.1054 | 0.1106 | 0.10855 | 0.1163 | 0.1214 | 0.1356 | 0.13205 | 0.1436 | 0.15205 | 0.15415 | 0.16575 | 0.1726 | 0.17655 | 0.18635 | 0.194 | 0.20755 | 0.2137 | 0.22325 | 0.23275 | 0.23885 | 0.2525 | 0.2685 | 0.29885 | 0.31785 | 0.3457 | 0.37725 | 0.43115 | 0.4848 | 0.52325 | 0.546 | 0.5646 | 0.58445 | 0.59035 | 0.6082 | 0.6136 | 0.6218 | 0.6346 | 0.64465 | 0.6493 | 0.65125 | 0.6685 | 0.66385 | 0.67565 | 0.67815 | 0.6847 | 0.6863 | 0.6933 | 0.70445 | 0.70565 | 0.7165 | 0.7218 | 0.7232 | 0.737 | 0.741 | 0.7393 | 0.74265 | 0.75215 | 0.7495 | 0.0319 | 0.0292 | 0.03315 | 0.0349 | 0.03605 | 0.0348 | 0.03435 | 0.0339 | 0.039 | 0.04 | 0.0391 | 0.03995 | 0.0452 | 0.0427 | 0.04785 | 0.04905 | 0.0511 | 0.0522 | 0.0548 | 0.05645 | 0.05745 | 0.0579 | 0.06595 | 0.07035 | 0.07205 | 0.0756 | 0.08355 | 0.08555 | 0.09015 | 0.0929 | 0.1016 | 0.10605 | 0.1111 | 0.1191 | 0.12355 | 0.13205 | 0.13645 | 0.14105 | 0.1491 | 0.16095 | 0.16675 | 0.1749 | 0.18055 | 0.1885 | 0.19785 | 0.20245 | 0.2096 | 0.22695 | 0.23295 | 0.24835 | 0.2532 | 0.27595 | 0.296 | 0.32595 | 0.3537 | 0.3893 | 0.4364 | 0.50075 | 0.52525 | 0.5532 | 0.57475 | 0.5901 | 0.6042 | 0.61725 | 0.6276 | 0.63565 | 0.6407 | 0.6506 | 0.66105 | 0.6706 | 0.6758 | 0.6744 | 0.67885 | 0.6837 | 0.6905 | 0.6994 | 0.7004 | 0.7112 | 0.7133 | 0.72545 | 0.7323 | 0.7425 | 0.74705 | 0.7473 | 0.7526 | 0.75465 | 0.7579 | 0.7617 | 0.76585 | 0.77105 | 0.0317 | 0.03085 | 0.03055 | 0.03475 | 0.03275 | 0.0355 | 0.03555 | 0.03645 | 0.03645 | 0.0384 | 0.041 | 0.0396 | 0.04155 | 0.04585 | 0.0455 | 0.04565 | 0.0517 | 0.0542 | 0.05225 | 0.0563 | 0.0581 | 0.0603 | 0.0642 | 0.06895 | 0.07445 | 0.0751 | 0.0824 | 0.0871 | 0.0898 | 0.09535 | 0.10075 | 0.10815 | 0.11375 | 0.117 | 0.1236 | 0.1315 | 0.1356 | 0.14395 | 0.1491 | 0.15845 | 0.17185 | 0.16875 | 0.1815 | 0.18925 | 0.19955 | 0.21015 | 0.2181 | 0.23 | 0.23525 | 0.24295 | 0.2569 | 0.2755 | 0.30085 | 0.3325 | 0.3649 | 0.3966 | 0.4451 | 0.50215 | 0.53435 | 0.5671 | 0.5843 | 0.6026 | 0.61105 | 0.6215 | 0.63405 | 0.6377 | 0.64915 | 0.65825 | 0.6658 | 0.672 | 0.6842 | 0.68035 | 0.6889 | 0.6983 | 0.70605 | 0.7017 | 0.70905 | 0.7217 | 0.72475 | 0.7373 | 0.7403 | 0.74515 | 0.7545 | 0.75835 | 0.7601 | 0.75905 | 0.7706 | 0.77245 | 0.77325 | 0.77775 | 0.78515 | 0.7767 | 0.0307 | 0.0317 | 0.0333 | 0.0321 | 0.0331 | 0.0365 | 0.03585 | 0.03495 | 0.0374 | 0.04 | 0.04045 | 0.0426 | 0.04215 | 0.04435 | 0.04815 | 0.04615 | 0.04925 | 0.053 | 0.04985 | 0.0537 | 0.05575 | 0.06015 | 0.0656 | 0.0642 | 0.07065 | 0.07635 | 0.0852 | 0.08715 | 0.09025 | 0.10055 | 0.10355 | 0.10775 | 0.11175 | 0.1199 | 0.1287 | 0.137 | 0.13935 | 0.14835 | 0.15885 | 0.1622 | 0.17335 | 0.17645 | 0.18495 | 0.19115 | 0.1989 | 0.213 | 0.2225 | 0.22915 | 0.2402 | 0.25065 | 0.26035 | 0.2799 | 0.30765 | 0.3327 | 0.36145 | 0.4021 | 0.4492 | 0.51625 | 0.54525 | 0.57455 | 0.59445 | 0.60795 | 0.6262 | 0.6382 | 0.64305 | 0.6505 | 0.66395 | 0.67305 | 0.6777 | 0.6821 | 0.6854 | 0.69835 | 0.70585 | 0.7099 | 0.71145 | 0.71135 | 0.7201 | 0.7324 | 0.7342 | 0.74185 | 0.74905 | 0.75435 | 0.7545 | 0.7685 | 0.76865 | 0.76805 | 0.77 | 0.7763 | 0.7785 | 0.78845 | 0.7866 | 0.79015 | 0.78895 | 0.7948 | 0.0303 | 0.03175 | 0.03225 | 0.03295 | 0.0358 | 0.03575 | 0.0342 | 0.03615 | 0.0405 | 0.0378 | 0.04065 | 0.04265 | 0.04185 | 0.04745 | 0.04555 | 0.0474 | 0.0461 | 0.052 | 0.0539 | 0.0547 | 0.05665 | 0.0572 | 0.0636 | 0.06575 | 0.07455 | 0.08195 | 0.08475 | 0.0898 | 0.0944 | 0.0963 | 0.10365 | 0.1071 | 0.11585 | 0.12275 | 0.1254 | 0.13975 | 0.1473 | 0.1471 | 0.14975 | 0.1634 | 0.1732 | 0.17445 | 0.1809 | 0.19605 | 0.2136 | 0.2102 | 0.22195 | 0.22855 | 0.24535 | 0.2506 | 0.2642 | 0.28595 | 0.31535 | 0.34235 | 0.3686 | 0.4065 | 0.45595 | 0.51845 | 0.54985 | 0.58175 | 0.5942 | 0.6121 | 0.628 | 0.641 | 0.65075 | 0.6576 | 0.6739 | 0.67775 | 0.68665 | 0.6908 | 0.6942 | 0.7043 | 0.7103 | 0.7128 | 0.711 | 0.7174 | 0.7333 | 0.73135 | 0.741 | 0.75025 | 0.75495 | 0.75645 | 0.7702 | 0.7679 | 0.7697 | 0.77295 | 0.7804 | 0.785 | 0.79195 | 0.7994 | 0.79015 | 0.79605 | 0.79955 | 0.79925 | 0.80425 | 0.8052 | 1:1.15:1.55 | -0.20927
0.2 | 0.0181 | 0.02105 | 0.0219 | 0.0205 | 0.01845 | 0.02095 | 0.01965 | 0.02095 | 0.0219 | 0.02025 | 0.0212 | 0.0217 | 0.0191 | 0.02135 | 0.0197 | 0.0203 | 0.01985 | 0.02015 | 0.0214 | 0.0199 | 0.0193 | 0.0198 | 0.0193 | 0.02115 | 0.02025 | 0.02045 | 0.02115 | 0.02025 | 0.0215 | 0.02035 | 0.01975 | 0.02015 | 0.0183 | 0.0209 | 0.02075 | 0.0186 | 0.0206 | 0.02145 | 0.02015 | 0.02045 | 0.0212 | 0.0195 | 0.02075 | 0.021 | 0.02085 | 0.01995 | 0.0194 | 0.0197 | 0.0192 | 0.02115 | 0.0193 | 0.02075 | 0.0205 | 0.0216 | 0.0213 | 0.01885 | 0.01995 | 0.01995 | 0.02025 | 0.0203 | 0.02065 | 0.0195 | 0.0202 | 0.0201 | 0.01955 | 0.01895 | 0.01905 | 0.02025 | 0.0196 | 0.0201 | 0.02235 | 0.01935 | 0.02135 | 0.02075 | 0.01995 | 0.02085 | 0.01995 | 0.0204 | 0.0196 | 0.0195 | 0.01915 | 0.0191 | 0.02105 | 0.0202 | 0.02075 | 0.02005 | 0.02035 | 0.0221 | 0.0197 | 0.0197 | 0.02035 | 0.01785 | 0.02155 | 0.02055 | 0.01955 | 0.0199 | 0.0198 | 0.02045 | 0.0204 | 0.0212 | 0.01965 | 0.02085 | 0.01975 | 0.01915 | 0.0206 | 0.0189 | 0.02135 | 0.02035 | 0.02095 | 0.0217 | 0.0215 | 0.02015 | 0.0228 | 0.0211 | 0.0193 | 0.0213 | 0.01935 | 0.0198 | 0.0206 | 0.02055 | 0.01935 | 0.0205 | 0.0227 | 0.02005 | 0.02005 | 0.01885 | 0.0178 | 0.01965 | 0.0203 | 0.01915 | 0.02035 | 0.0214 | 0.02085 | 0.01995 | 0.0183 | 0.02085 | 0.0203 | 0.01925 | 0.0196 | 0.019 | 0.01755 | 0.01945 | 0.0206 | 0.0205 | 0.02135 | 0.02065 | 0.01915 | 0.0209 | 0.021 | 0.02115 | 0.0213 | 0.0188 | 0.0209 | 0.0203 | 0.0194 | 0.0215 | 0.02015 | 0.0217 | 0.01865 | 0.02015 | 0.02075 | 0.02055 | 0.01995 | 0.01965 | 0.0189 | 0.0215 | 0.0204 | 0.01975 | 0.01935 | 0.01965 | 0.0221 | 0.0204 | 0.01995 | 0.0199 | 0.01875 | 0.01955 | 0.0209 | 0.0212 | 0.0203 | 0.02 | 0.01985 | 0.0198 | 0.0223 | 0.02055 | 0.0198 | 0.01905 | 0.0196 | 0.0198 | 0.0205 | 0.01845 | 0.0198 | 0.0181 | 0.01775 | 0.01865 | 0.01975 | 0.01975 | 0.02055 | 0.02065 | 0.0192 | 0.02195 | 0.0203 | 0.0209 | 0.0193 | 0.0192 | 0.02255 | 0.0203 | 0.0212 | 0.0199 | 0.01985 | 0.0217 | 0.02015 | 0.02055 | 0.0196 | 0.0197 | 0.01895 | 0.02105 | 0.01915 | 0.02105 | 0.02045 | 0.02105 | 0.0192 | 0.0201 | 0.0203 | 0.0216 | 0.0191 | 0.02105 | 0.02 | 0.0213 | 0.0185 | 0.0198 | 0.0194 | 0.0214 | 0.02105 | 0.01975 | 0.02015 | 0.01775 | 0.02085 | 0.0181 | 0.0206 | 0.0206 | 0.02015 | 0.0197 | 0.02065 | 0.0185 | 0.02055 | 0.02175 | 0.02045 | 0.02005 | 0.0185 | 0.0216 | 0.0195 | 0.02005 | 0.0208 | 0.0187 | 0.02025 | 0.0202 | 0.02015 | 0.0198 | 0.0209 | 0.0199 | 0.02075 | 0.02095 | 0.0211 | 0.02105 | 0.02095 | 0.0212 | 0.02005 | 0.01835 | 0.0195 | 0.01995 | 0.01965 | 0.02125 | 0.01965 | 0.01985 | 0.0192 | 0.01995 | 0.02255 | 0.0196 | 0.02085 | 0.0205 | 0.02095 | 0.0197 | 0.0199 | 0.02075 | 0.01835 | 0.01995 | 0.02045 | 0.02115 | 0.0197 | 0.0218 | 0.02055 | 0.02025 | 0.0203 | 0.02085 | 0.0191 | 0.02265 | 0.0232 | 0.02125 | 0.01835 | 0.01995 | 0.0206 | 0.01975 | 0.0215 | 0.02105 | 0.0203 | 0.01925 | 0.0221 | 0.01895 | 0.0201 | 0.02055 | 0.02005 | 0.02045 | 0.0211 | 0.02085 | 0.0203 | 0.0198 | 0.0202 | 0.0203 | 0.01955 | 0.0219 | 0.01945 | 0.02075 | 0.02145 | 0.0198 | 0.0207 | 0.0194 | 0.02025 | 0.02045 | 0.0205 | 0.0197 | 0.0211 | 0.02225 | 0.0201 | 0.02095 | 0.02195 | 0.02145 | 0.0196 | 0.0227 | 0.0196 | 0.01945 | 0.02205 | 0.01965 | 0.0209 | 0.02095 | 0.01945 | 0.0202 | 0.01955 | 0.01875 | 0.02005 | 0.02105 | 0.0194 | 0.0203 | 0.01815 | 0.0196 | 0.0215 | 0.01975 | 0.0191 | 0.02045 | 0.02065 | 0.0215 | 0.02 | 0.02245 | 0.0217 | 0.01915 | 0.02065 | 0.02115 | 0.0196 | 0.0197 | 0.0211 | 0.02045 | 0.0197 | 0.0207 | 0.02115 | 0.02065 | 0.02085 | 0.02135 | 0.0203 | 0.022 | 0.02095 | 0.02015 | 0.0211 | 0.02055 | 0.02105 | 0.0208 | 0.01885 | 0.02155 | 0.02005 | 0.02205 | 0.02265 | 0.01965 | 0.01935 | 0.01935 | 0.01915 | 0.02095 | 0.01965 | 0.01865 | 0.02055 | 0.01935 | 0.0191 | 0.01875 | 0.0216 | 0.01985 | 0.01875 | 0.02025 | 0.0219 | 0.0197 | 0.0191 | 0.01925 | 0.02045 | 0.02085 | 0.0204 | 0.01995 | 0.02035 | 0.02065 | 0.0196 | 0.0212 | 0.01915 | 0.02015 | 0.02075 | 0.0185 | 0.02225 | 0.02045 | 0.0201 | 0.0204 | 0.0207 | 0.0211 | 0.0218 | 0.0195 | 0.0199 | 0.02155 | 0.0191 | 0.02045 | 0.0192 | 0.02065 | 0.0194 | 0.02045 | 0.0196 | 0.02025 | 0.0204 | 0.02005 | 0.0204 | 0.0214 | 0.02185 | 0.0201 | 0.01955 | 0.02065 | 0.02025 | 0.01965 | 0.02025 | 0.02025 | 0.01935 | 0.0209 | 0.02035 | 0.0177 | 0.01975 | 0.02085 | 0.0197 | 0.0199 | 0.0205 | 0.02045 | 0.022 | 0.02175 | 0.0195 | 0.0208 | 0.02025 | 0.02175 | 0.01965 | 0.02085 | 0.02145 | 0.02075 | 0.0209 | 0.0208 | 0.02045 | 0.01955 | 0.02005 | 0.0206 | 0.0198 | 0.02145 | 0.01765 | 0.02065 | 0.02055 | 0.01925 | 0.0199 | 0.01875 | 0.02095 | 0.02035 | 0.02045 | 0.0207 | 0.0212 | 0.02095 | 0.021 | 0.02055 | 0.0199 | 0.0209 | 0.0213 | 0.0205 | 0.0202 | 0.02005 | 0.0184 | 0.0206 | 0.01965 | 0.0205 | 0.02205 | 0.02115 | 0.0216 | 0.0201 | 0.02045 | 0.02 | 0.0197 | 0.0215 | 0.0218 | 0.0227 | 0.0208 | 0.0189 | 0.0217 | 0.0188 | 0.0188 | 0.02035 | 0.01915 | 0.019 | 0.0199 | 0.02205 | 0.0195 | 0.02085 | 0.01985 | 0.01945 | 0.0201 | 0.02105 | 0.02125 | 0.021 | 0.0199 | 0.01985 | 0.0203 | 0.02045 | 0.0204 | 0.01875 | 0.02115 | 0.01915 | 0.0206 | 0.01975 | 0.0197 | 0.0208 | 0.0206 | 0.02145 | 0.01975 | 0.0202 | 0.019 | 0.0206 | 0.01995 | 0.0194 | 0.01905 | 0.02025 | 0.01965 | 0.02075 | 0.02115 | 0.02235 | 0.01835 | 0.02025 | 0.0208 | 0.0213 | 0.01975 | 0.018 | 0.02005 | 0.0211 | 0.02105 | 0.0197 | 0.0197 | 0.0201 | 0.0199 | 0.01985 | 0.02065 | 0.019 | 0.01875 | 0.0207 | 0.02015 | 0.02125 | 0.01975 | 0.02035 | 0.01955 | 0.0204 | 0.01955 | 0.0201 | 0.0196 | 0.0195 | 0.0193 | 0.02115 | 0.0209 | 0.01995 | 0.0208 | 0.0208 | 0.0207 | 0.01745 | 0.0201 | 0.02155 | 0.02115 | 0.0191 | 0.0199 | 0.0197 | 0.0201 | 0.0196 | 0.0213 | 0.0194 | 0.01955 | 0.0196 | 0.02 | 0.0209 | 0.0221 | 0.0211 | 0.01875 | 0.021 | 0.02075 | 0.01985 | 0.02035 | 0.02105 | 0.0204 | 0.02 | 0.02115 | 0.01965 | 0.01945 | 0.0206 | 0.02 | 0.0184 | 0.02145 | 0.02015 | 0.02015 | 0.02055 | 0.0188 | 0.0197 | 0.02025 | 0.0204 | 0.02015 | 0.02175 | 0.0213 | 0.0216 | 0.0206 | 0.0207 | 0.02 | 0.0212 | 0.023 | 0.02255 | 0.0218 | 0.02015 | 0.02305 | 0.01955 | 0.0192 | 0.02055 | 0.0204 | 0.0185 | 0.01885 | 0.02025 | 0.0199 | 0.021 | 0.0203 | 0.02105 | 0.0207 | 0.02115 | 0.0205 | 0.02 | 0.019 | 0.01945 | 0.0193 | 0.0192 | 0.0202 | 0.0202 | 0.0214 | 0.02065 | 0.0219 | 0.02035 | 0.0209 | 0.0199 | 0.02055 | 0.01895 | 0.02045 | 0.02125 | 0.0224 | 0.0226 | 0.0243 | 0.0232 | 0.0289 | 0.029 | 0.0317 | 0.0197 | 0.0204 | 0.02035 | 0.01845 | 0.01965 | 0.0202 | 0.02085 | 0.0189 | 0.01885 | 0.0195 | 0.01975 | 0.0222 | 0.022 | 0.02085 | 0.0194 | 0.0203 | 0.0204 | 0.02075 | 0.02145 | 0.0186 | 0.0211 | 0.0217 | 0.0198 | 0.022 | 0.02035 | 0.02125 | 0.02195 | 0.0183 | 0.01955 | 0.01965 | 0.02155 | 0.0219 | 0.0218 | 0.022 | 0.02505 | 0.02545 | 0.02975 | 0.03005 | 0.03245 | 0.03635 | 0.0392 | 0.0436 | 0.04775 | 0.0206 | 0.0211 | 0.01945 | 0.02055 | 0.0209 | 0.02095 | 0.02065 | 0.02045 | 0.02105 | 0.01935 | 0.0196 | 0.0206 | 0.02005 | 0.0199 | 0.0197 | 0.02265 | 0.01985 | 0.02155 | 0.01985 | 0.0206 | 0.0195 | 0.01815 | 0.02195 | 0.01955 | 0.0187 | 0.0207 | 0.02015 | 0.0204 | 0.0208 | 0.0244 | 0.0238 | 0.02515 | 0.0275 | 0.03005 | 0.02825 | 0.0305 | 0.0345 | 0.04015 | 0.04135 | 0.04345 | 0.0485 | 0.05345 | 0.05595 | 0.06075 | 0.07055 | 0.021 | 0.0208 | 0.0189 | 0.02085 | 0.0212 | 0.021 | 0.02035 | 0.01955 | 0.0199 | 0.0192 | 0.01935 | 0.01945 | 0.02075 | 0.01885 | 0.0216 | 0.01975 | 0.01975 | 0.0212 | 0.0213 | 0.02105 | 0.019 | 0.0199 | 0.02085 | 0.0196 | 0.0227 | 0.02255 | 0.02145 | 0.02415 | 0.02445 | 0.02655 | 0.02855 | 0.0318 | 0.0309 | 0.0323 | 0.03765 | 0.0386 | 0.0443 | 0.04915 | 0.05045 | 0.05485 | 0.0592 | 0.06675 | 0.0724 | 0.0733 | 0.0816 | 0.09295 | 0.09565 | 0.019 | 0.02235 | 0.02115 | 0.01955 | 0.0209 | 0.0212 | 0.0209 | 0.02065 | 0.0196 | 0.02165 | 0.02045 | 0.02045 | 0.02275 | 0.0193 | 0.02015 | 0.0231 | 0.0204 | 0.02175 | 0.02235 | 0.02165 | 0.02235 | 0.023 | 0.0237 | 0.0262 | 0.0279 | 0.0268 | 0.02955 | 0.0313 | 0.0341 | 0.0369 | 0.03595 | 0.04065 | 0.0424 | 0.04575 | 0.04995 | 0.0537 | 0.0615 | 0.06385 | 0.0647 | 0.0699 | 0.0803 | 0.08265 | 0.0895 | 0.0954 | 0.10295 | 0.11345 | 0.12045 | 0.132 | 0.14635 | 0.0213 | 0.0229 | 0.02095 | 0.024 | 0.0244 | 0.0238 | 0.0236 | 0.0233 | 0.02465 | 0.02655 | 0.02575 | 0.0267 | 0.0261 | 0.0271 | 0.02735 | 0.0291 | 0.02855 | 0.0322 | 0.03085 | 0.0319 | 0.0322 | 0.03435 | 0.03755 | 0.0391 | 0.0435 | 0.0426 | 0.04615 | 0.0464 | 0.04805 | 0.05355 | 0.0577 | 0.0595 | 0.0639 | 0.06995 | 0.0731 | 0.07655 | 0.0843 | 0.08565 | 0.0917 | 0.1008 | 0.10675 | 0.10815 | 0.1201 | 0.1262 | 0.1373 | 0.14505 | 0.1567 | 0.1653 | 0.17665 | 0.1963 | 0.2176 | 0.02845 | 0.02565 | 0.02725 | 0.02815 | 0.02945 | 0.03035 | 0.03095 | 0.0313 | 0.03515 | 0.0337 | 0.03645 | 0.03475 | 0.0393 | 0.0368 | 0.03725 | 0.0413 | 0.04135 | 0.0415 | 0.04275 | 0.04405 | 0.04595 | 0.046 | 0.05085 | 0.0531 | 0.0568 | 0.06195 | 0.0619 | 0.0668 | 0.06805 | 0.0725 | 0.0771 | 0.08395 | 0.0906 | 0.0927 | 0.0979 | 0.10125 | 0.10805 | 0.1145 | 0.12305 | 0.1256 | 0.13075 | 0.14215 | 0.15405 | 0.1586 | 0.16745 | 0.1762 | 0.18875 | 0.19425 | 0.2143 | 0.23495 | 0.25855 | 0.2927 | 0.0353 | 0.0336 | 0.03055 | 0.0342 | 0.03505 | 0.0375 | 0.03475 | 0.04005 | 0.0375 | 0.0404 | 0.044 | 0.04635 | 0.0428 | 0.0463 | 0.04755 | 0.04945 | 0.0512 | 0.0516 | 0.0558 | 0.05615 | 0.06065 | 0.061 | 0.06245 | 0.06695 | 0.07355 | 0.0767 | 0.07515 | 0.08385 | 0.08945 | 0.0913 | 0.0983 | 0.10575 | 0.11125 | 0.1182 | 0.1206 | 0.12685 | 0.13425 | 0.1356 | 0.15 | 0.14875 | 0.1673 | 0.1701 | 0.1789 | 0.1897 | 0.20235 | 0.20625 | 0.2247 | 0.2331 | 0.2487 | 0.2667 | 0.29615 | 0.3321 | 0.3576 | 0.37815 | 0.0424 | 0.0402 | 0.04065 | 0.03615 | 0.03635 | 0.0403 | 0.0398 | 0.04275 | 0.0438 | 0.04575 | 0.0455 | 0.04945 | 0.05 | 0.04995 | 0.05275 | 0.05845 | 0.0548 | 0.0593 | 0.0616 | 0.0615 | 0.05965 | 0.0689 | 0.073 | 0.0787 | 0.0837 | 0.08445 | 0.09205 | 0.09525 | 0.09855 | 0.10345 | 0.113 | 0.1188 | 0.122 | 0.1301 | 0.13475 | 0.1448 | 0.14655 | 0.15635 | 0.1644 | 0.1721 | 0.17575 | 0.19005 | 0.1982 | 0.2086 | 0.2203 | 0.2331 | 0.24225 | 0.2538 | 0.27445 | 0.29195 | 0.3195 | 0.3571 | 0.38655 | 0.40115 | 0.4313 | 0.43935 | 0.04925 | 0.0465 | 0.04585 | 0.0424 | 0.04415 | 0.0433 | 0.04445 | 0.0449 | 0.04545 | 0.0491 | 0.0493 | 0.05145 | 0.05175 | 0.0555 | 0.05585 | 0.0575 | 0.06225 | 0.0625 | 0.0653 | 0.06885 | 0.07155 | 0.0709 | 0.07915 | 0.0822 | 0.0821 | 0.09265 | 0.09665 | 0.10645 | 0.10795 | 0.1132 | 0.1159 | 0.1227 | 0.12895 | 0.14145 | 0.1439 | 0.14565 | 0.1583 | 0.16745 | 0.17435 | 0.18265 | 0.19225 | 0.20295 | 0.21675 | 0.2275 | 0.2311 | 0.2472 | 0.2645 | 0.27855 | 0.28675 | 0.31255 | 0.33175 | 0.38635 | 0.4081 | 0.42645 | 0.44595 | 0.45955 | 0.4744 | 0.48355 | 0.04835 | 0.0477 | 0.0487 | 0.04415 | 0.0468 | 0.04525 | 0.04505 | 0.0454 | 0.04685 | 0.05185 | 0.04985 | 0.05405 | 0.0568 | 0.05755 | 0.05835 | 0.0616 | 0.0621 | 0.06515 | 0.0667 | 0.0714 | 0.07395 | 0.0782 | 0.0823 | 0.0832 | 0.0905 | 0.0958 | 0.10455 | 0.10315 | 0.1134 | 0.11895 | 0.12935 | 0.13345 | 0.13685 | 0.14055 | 0.1527 | 0.15885 | 0.1657 | 0.17665 | 0.1855 | 0.1955 | 0.19925 | 0.2169 | 0.2254 | 0.237 | 0.2421 | 0.25545 | 0.2751 | 0.2919 | 0.3018 | 0.32245 | 0.3537 | 0.39775 | 0.42935 | 0.4506 | 0.4589 | 0.4661 | 0.48905 | 0.50385 | 0.50955 | 0.5247 | 0.04865 | 0.0503 | 0.04895 | 0.04985 | 0.04825 | 0.0477 | 0.04755 | 0.05075 | 0.04885 | 0.04955 | 0.0546 | 0.0538 | 0.0543 | 0.0565 | 0.06125 | 0.0612 | 0.0657 | 0.0701 | 0.0679 | 0.07425 | 0.06965 | 0.0809 | 0.0843 | 0.0888 | 0.0975 | 0.0985 | 0.1076 | 0.11415 | 0.11795 | 0.12475 | 0.12875 | 0.1379 | 0.14485 | 0.1535 | 0.159 | 0.16795 | 0.17605 | 0.17935 | 0.19005 | 0.20235 | 0.2099 | 0.22185 | 0.23655 | 0.2379 | 0.2558 | 0.27465 | 0.28395 | 0.2962 | 0.3163 | 0.33385 | 0.3704 | 0.4094 | 0.438 | 0.45605 | 0.47795 | 0.48925 | 0.50815 | 0.52305 | 0.52865 | 0.53525 | 0.54435 | 0.55175 | 0.0461 | 0.0474 | 0.0502 | 0.05115 | 0.052 | 0.05 | 0.05005 | 0.0521 | 0.0521 | 0.0534 | 0.0542 | 0.05925 | 0.0553 | 0.0587 | 0.0626 | 0.06565 | 0.06535 | 0.0691 | 0.0707 | 0.0752 | 0.07615 | 0.0803 | 0.08725 | 0.091 | 0.0957 | 0.1002 | 0.10645 | 0.1156 | 0.12205 | 0.1285 | 0.13195 | 0.14225 | 0.1552 | 0.15545 | 0.1611 | 0.17505 | 0.18305 | 0.1865 | 0.20335 | 0.20585 | 0.21945 | 0.23485 | 0.2454 | 0.25225 | 0.26085 | 0.27745 | 0.29575 | 0.3073 | 0.317 | 0.34655 | 0.38395 | 0.4164 | 0.44655 | 0.4746 | 0.4952 | 0.5076 | 0.522 | 0.53355 | 0.5428 | 0.54815 | 0.56065 | 0.56345 | 0.5699 | 0.58185 | 0.04765 | 0.04925 | 0.0468 | 0.05075 | 0.05205 | 0.0526 | 0.05205 | 0.05355 | 0.0552 | 0.0535 | 0.05305 | 0.05555 | 0.0592 | 0.06385 | 0.06465 | 0.0643 | 0.068 | 0.07035 | 0.0721 | 0.07835 | 0.0796 | 0.0814 | 0.0859 | 0.0973 | 0.09515 | 0.1023 | 0.10955 | 0.11685 | 0.12215 | 0.1317 | 0.13365 | 0.1441 | 0.15215 | 0.1577 | 0.1657 | 0.17175 | 0.1872 | 0.1943 | 0.205 | 0.2145 | 0.22115 | 0.2343 | 0.247 | 0.2581 | 0.2742 | 0.27945 | 0.294 | 0.31165 | 0.3396 | 0.35295 | 0.3865 | 0.43645 | 0.46035 | 0.4848 | 0.5058 | 0.5222 | 0.53265 | 0.5398 | 0.5495 | 0.5571 | 0.57005 | 0.5779 | 0.5809 | 0.58705 | 0.5992 | 0.59195 | 0.04895 | 0.047 | 0.0498 | 0.05315 | 0.05165 | 0.05135 | 0.05295 | 0.05285 | 0.0549 | 0.058 | 0.0562 | 0.05655 | 0.0603 | 0.0617 | 0.0656 | 0.06585 | 0.06615 | 0.07455 | 0.0758 | 0.07495 | 0.076 | 0.08545 | 0.09085 | 0.09505 | 0.1013 | 0.1057 | 0.1118 | 0.1163 | 0.13235 | 0.1309 | 0.1394 | 0.1438 | 0.1567 | 0.16365 | 0.16995 | 0.1742 | 0.1868 | 0.1984 | 0.20655 | 0.2168 | 0.22565 | 0.2378 | 0.2452 | 0.2655 | 0.2751 | 0.29295 | 0.30335 | 0.3279 | 0.3357 | 0.36785 | 0.39805 | 0.44885 | 0.47165 | 0.4994 | 0.5154 | 0.52765 | 0.54615 | 0.56135 | 0.5635 | 0.57385 | 0.5786 | 0.589 | 0.5994 | 0.6081 | 0.6156 | 0.61395 | 0.6211 | 0.6216 | 0.04815 | 0.05135 | 0.05015 | 0.0499 | 0.05025 | 0.05245 | 0.05265 | 0.06035 | 0.0603 | 0.05625 | 0.0589 | 0.06135 | 0.0637 | 0.06405 | 0.06175 | 0.06985 | 0.07055 | 0.07065 | 0.075 | 0.07625 | 0.07545 | 0.08765 | 0.089 | 0.0966 | 0.1023 | 0.1056 | 0.1144 | 0.12285 | 0.12795 | 0.13845 | 0.14035 | 0.15215 | 0.16005 | 0.16505 | 0.1691 | 0.1846 | 0.19575 | 0.20105 | 0.21565 | 0.2208 | 0.23335 | 0.244 | 0.2592 | 0.26685 | 0.27935 | 0.29225 | 0.3137 | 0.33715 | 0.3492 | 0.37335 | 0.4041 | 0.45215 | 0.4795 | 0.51025 | 0.525 | 0.54175 | 0.54915 | 0.56305 | 0.56885 | 0.579 | 0.5875 | 0.59855 | 0.60735 | 0.6129 | 0.62185 | 0.624 | 0.6254 | 0.63755 | 0.63865 | 0.64435 | 0.0486 | 0.04945 | 0.0506 | 0.0521 | 0.05315 | 0.05145 | 0.05115 | 0.0578 | 0.05575 | 0.0634 | 0.0601 | 0.06335 | 0.0632 | 0.0652 | 0.0672 | 0.0686 | 0.0701 | 0.0752 | 0.07585 | 0.0785 | 0.07925 | 0.0864 | 0.0912 | 0.09655 | 0.10415 | 0.1074 | 0.11795 | 0.1233 | 0.1332 | 0.13765 | 0.14495 | 0.1505 | 0.16165 | 0.1658 | 0.17805 | 0.18455 | 0.198 | 0.20985 | 0.20965 | 0.2214 | 0.24005 | 0.24885 | 0.25975 | 0.27305 | 0.28735 | 0.29825 | 0.31915 | 0.33795 | 0.351 | 0.3772 | 0.41605 | 0.45895 | 0.49145 | 0.51815 | 0.53165 | 0.54955 | 0.56685 | 0.5696 | 0.5829 | 0.59025 | 0.60405 | 0.60295 | 0.61775 | 0.61945 | 0.63305 | 0.63125 | 0.638 | 0.64185 | 0.65045 | 0.6494 | 0.651 | 0.66555 | 0.04605 | 0.0514 | 0.05395 | 0.05175 | 0.0546 | 0.05215 | 0.05695 | 0.05695 | 0.05955 | 0.0598 | 0.0635 | 0.0603 | 0.0647 | 0.06595 | 0.0684 | 0.069 | 0.06935 | 0.07455 | 0.07715 | 0.08015 | 0.08455 | 0.08675 | 0.0949 | 0.10025 | 0.1037 | 0.1125 | 0.1191 | 0.12345 | 0.1312 | 0.13445 | 0.14645 | 0.1544 | 0.15935 | 0.1739 | 0.17755 | 0.1886 | 0.19795 | 0.2085 | 0.21095 | 0.22795 | 0.2389 | 0.25545 | 0.26625 | 0.27515 | 0.2921 | 0.30945 | 0.3238 | 0.3433 | 0.3605 | 0.3876 | 0.41585 | 0.4588 | 0.49565 | 0.51485 | 0.5402 | 0.5518 | 0.5648 | 0.58265 | 0.60015 | 0.6031 | 0.6033 | 0.6218 | 0.6262 | 0.6279 | 0.6332 | 0.64605 | 0.6451 | 0.64995 | 0.65445 | 0.6566 | 0.66265 | 0.6725 | 0.67725 | 0.67005 | 0.04835 | 0.04985 | 0.0503 | 0.0512 | 0.05245 | 0.0547 | 0.05445 | 0.05465 | 0.0588 | 0.05985 | 0.06225 | 0.06425 | 0.0672 | 0.06655 | 0.0723 | 0.06935 | 0.07415 | 0.0743 | 0.0765 | 0.08005 | 0.08435 | 0.08845 | 0.0947 | 0.1005 | 0.1056 | 0.11035 | 0.1222 | 0.1242 | 0.12975 | 0.1413 | 0.14755 | 0.1565 | 0.16245 | 0.17265 | 0.18195 | 0.1923 | 0.1998 | 0.20775 | 0.2185 | 0.232 | 0.24735 | 0.2589 | 0.2719 | 0.2823 | 0.29525 | 0.3099 | 0.32135 | 0.348 | 0.36415 | 0.3909 | 0.43015 | 0.4728 | 0.51465 | 0.5302 | 0.5527 | 0.5679 | 0.5763 | 0.5873 | 0.6002 | 0.6089 | 0.6094 | 0.626 | 0.62615 | 0.6395 | 0.6403 | 0.64815 | 0.651 | 0.65385 | 0.6616 | 0.66295 | 0.67545 | 0.67365 | 0.67795 | 0.68165 | 0.6847 | 0.6927 | 0.0462 | 0.05275 | 0.0503 | 0.05015 | 0.05035 | 0.0511 | 0.05445 | 0.05805 | 0.05835 | 0.0604 | 0.062 | 0.06505 | 0.06595 | 0.0691 | 0.07365 | 0.07485 | 0.0739 | 0.07745 | 0.07655 | 0.0753 | 0.0818 | 0.089 | 0.09505 | 0.101 | 0.10625 | 0.11545 | 0.12075 | 0.1271 | 0.1282 | 0.1426 | 0.15005 | 0.15875 | 0.16995 | 0.17655 | 0.1825 | 0.1996 | 0.2065 | 0.21565 | 0.22795 | 0.239 | 0.2565 | 0.2658 | 0.28165 | 0.2904 | 0.30225 | 0.3232 | 0.33725 | 0.35585 | 0.3753 | 0.40495 | 0.4393 | 0.4876 | 0.52055 | 0.54555 | 0.5721 | 0.582 | 0.59015 | 0.6144 | 0.61595 | 0.6318 | 0.63195 | 0.64365 | 0.645 | 0.65305 | 0.66265 | 0.6602 | 0.6743 | 0.67745 | 0.67745 | 0.6909 | 0.68835 | 0.6879 | 0.6973 | 0.6982 | 0.70385 | 0.7027 | 0.7151 | 0.7216 | 0.0507 | 0.0502 | 0.0503 | 0.0536 | 0.0505 | 0.0545 | 0.05555 | 0.0583 | 0.05775 | 0.06185 | 0.06365 | 0.06255 | 0.06625 | 0.06895 | 0.0661 | 0.07145 | 0.07585 | 0.07765 | 0.0765 | 0.0817 | 0.0845 | 0.0949 | 0.09835 | 0.0986 | 0.10655 | 0.11685 | 0.12305 | 0.1263 | 0.13445 | 0.14415 | 0.14845 | 0.16745 | 0.16975 | 0.1843 | 0.19245 | 0.20485 | 0.21485 | 0.2244 | 0.23325 | 0.23835 | 0.25705 | 0.26625 | 0.27915 | 0.29825 | 0.3088 | 0.33165 | 0.3385 | 0.3628 | 0.389 | 0.4239 | 0.4531 | 0.508 | 0.53605 | 0.55955 | 0.58095 | 0.5999 | 0.6199 | 0.61815 | 0.63675 | 0.64325 | 0.64875 | 0.6526 | 0.6673 | 0.66155 | 0.675 | 0.6807 | 0.681 | 0.6867 | 0.6907 | 0.6948 | 0.6995 | 0.7011 | 0.706 | 0.7061 | 0.71495 | 0.7195 | 0.7206 | 0.727 | 0.7354 | 0.74705 | 0.04845 | 0.04895 | 0.0494 | 0.0514 | 0.0538 | 0.0551 | 0.05315 | 0.05645 | 0.05935 | 0.06265 | 0.06375 | 0.068 | 0.0648 | 0.0682 | 0.07295 | 0.07165 | 0.0768 | 0.0803 | 0.0826 | 0.0795 | 0.0866 | 0.0962 | 0.0995 | 0.1024 | 0.1165 | 0.11785 | 0.12455 | 0.1334 | 0.139 | 0.14625 | 0.15715 | 0.1584 | 0.17045 | 0.1871 | 0.18865 | 0.2046 | 0.21755 | 0.22385 | 0.23965 | 0.2492 | 0.2607 | 0.27565 | 0.28305 | 0.30145 | 0.32115 | 0.33315 | 0.3538 | 0.3745 | 0.391 | 0.41915 | 0.45915 | 0.5171 | 0.5505 | 0.5699 | 0.59265 | 0.6127 | 0.6182 | 0.63665 | 0.6417 | 0.65235 | 0.6673 | 0.6677 | 0.6739 | 0.6815 | 0.69105 | 0.6952 | 0.69325 | 0.7055 | 0.7095 | 0.70465 | 0.71655 | 0.72515 | 0.71955 | 0.72395 | 0.72275 | 0.72965 | 0.7375 | 0.7432 | 0.7517 | 0.75515 | 0.75435 | 0.7628 | 0.05005 | 0.04995 | 0.04635 | 0.051 | 0.05215 | 0.0532 | 0.0569 | 0.0577 | 0.0568 | 0.0607 | 0.06275 | 0.06495 | 0.0642 | 0.0682 | 0.06975 | 0.07145 | 0.076 | 0.0792 | 0.08065 | 0.08355 | 0.08425 | 0.09365 | 0.10175 | 0.1042 | 0.1125 | 0.1228 | 0.1266 | 0.13405 | 0.14465 | 0.1492 | 0.15765 | 0.1667 | 0.17095 | 0.18545 | 0.1975 | 0.20535 | 0.21935 | 0.2277 | 0.23815 | 0.2543 | 0.2635 | 0.2769 | 0.2933 | 0.30615 | 0.32245 | 0.34555 | 0.3568 | 0.39155 | 0.40075 | 0.43605 | 0.46845 | 0.5305 | 0.5589 | 0.5921 | 0.59895 | 0.62495 | 0.6315 | 0.64695 | 0.65755 | 0.6668 | 0.67185 | 0.6855 | 0.6883 | 0.6913 | 0.69265 | 0.7047 | 0.7058 | 0.71365 | 0.71745 | 0.7167 | 0.71995 | 0.7243 | 0.7314 | 0.7379 | 0.7402 | 0.7439 | 0.7452 | 0.75345 | 0.75355 | 0.7621 | 0.7652 | 0.77185 | 0.7717 | 0.78 | 0.04775 | 0.04675 | 0.0487 | 0.05035 | 0.05265 | 0.05545 | 0.05465 | 0.05505 | 0.05795 | 0.06145 | 0.06325 | 0.06275 | 0.067 | 0.06975 | 0.07315 | 0.0732 | 0.0757 | 0.07835 | 0.07895 | 0.0855 | 0.0883 | 0.09355 | 0.09785 | 0.1082 | 0.1141 | 0.1218 | 0.128 | 0.13575 | 0.1383 | 0.14795 | 0.1626 | 0.17305 | 0.1808 | 0.1886 | 0.20235 | 0.2074 | 0.21495 | 0.23015 | 0.24725 | 0.25485 | 0.271 | 0.2745 | 0.29295 | 0.31445 | 0.33175 | 0.3493 | 0.369 | 0.38685 | 0.416 | 0.43665 | 0.4716 | 0.54005 | 0.5745 | 0.59535 | 0.61425 | 0.63055 | 0.64295 | 0.65485 | 0.6632 | 0.67365 | 0.6843 | 0.6921 | 0.6986 | 0.70665 | 0.709 | 0.71655 | 0.71945 | 0.7225 | 0.72745 | 0.7298 | 0.73495 | 0.7413 | 0.74615 | 0.74495 | 0.7494 | 0.7517 | 0.7509 | 0.763 | 0.7699 | 0.76885 | 0.77755 | 0.781 | 0.78745 | 0.7919 | 0.789 | 0.79535 | 0.0485 | 0.0517 | 0.0508 | 0.05335 | 0.05485 | 0.05455 | 0.05555 | 0.0535 | 0.0599 | 0.0616 | 0.0627 | 0.0635 | 0.0653 | 0.0698 | 0.07305 | 0.0753 | 0.07795 | 0.0782 | 0.08375 | 0.0835 | 0.0859 | 0.0931 | 0.1041 | 0.10755 | 0.1135 | 0.1237 | 0.12825 | 0.13485 | 0.1463 | 0.15085 | 0.16405 | 0.17525 | 0.17785 | 0.1872 | 0.1988 | 0.21565 | 0.21905 | 0.23415 | 0.24735 | 0.25785 | 0.2723 | 0.28865 | 0.29705 | 0.31595 | 0.3356 | 0.3575 | 0.37385 | 0.39215 | 0.4156 | 0.4462 | 0.4843 | 0.5426 | 0.5754 | 0.60495 | 0.62805 | 0.6405 | 0.65825 | 0.6634 | 0.67965 | 0.68375 | 0.69775 | 0.70495 | 0.7034 | 0.71745 | 0.71565 | 0.71965 | 0.7303 | 0.7322 | 0.73455 | 0.73485 | 0.7493 | 0.7451 | 0.7543 | 0.7538 | 0.7593 | 0.75935 | 0.7621 | 0.77145 | 0.7723 | 0.78045 | 0.78305 | 0.78485 | 0.7937 | 0.7977 | 0.79665 | 0.7985 | 0.8035 | 0.80195 | 0.04865 | 0.04695 | 0.0506 | 0.0532 | 0.0551 | 0.05495 | 0.05385 | 0.05395 | 0.0604 | 0.062 | 0.0598 | 0.062 | 0.0686 | 0.06875 | 0.07415 | 0.0761 | 0.07965 | 0.08025 | 0.08665 | 0.0876 | 0.09185 | 0.0918 | 0.10295 | 0.10975 | 0.11585 | 0.1211 | 0.13205 | 0.13635 | 0.14485 | 0.1519 | 0.1645 | 0.17235 | 0.1816 | 0.19345 | 0.2013 | 0.21535 | 0.22355 | 0.23255 | 0.2516 | 0.26415 | 0.2745 | 0.29345 | 0.30175 | 0.32195 | 0.3403 | 0.3565 | 0.37415 | 0.39915 | 0.41815 | 0.45635 | 0.49185 | 0.5524 | 0.58435 | 0.612 | 0.6343 | 0.64855 | 0.6601 | 0.6788 | 0.68335 | 0.698 | 0.70065 | 0.7112 | 0.717 | 0.7244 | 0.72695 | 0.73405 | 0.7336 | 0.741 | 0.7445 | 0.7558 | 0.7586 | 0.7554 | 0.7537 | 0.7618 | 0.75935 | 0.7684 | 0.76825 | 0.77645 | 0.77825 | 0.78985 | 0.79145 | 0.7986 | 0.8033 | 0.80285 | 0.8053 | 0.81125 | 0.8121 | 0.81225 | 0.81665 | 0.819 | 0.0483 | 0.04775 | 0.04885 | 0.0531 | 0.05185 | 0.05305 | 0.05515 | 0.05565 | 0.0573 | 0.0609 | 0.0617 | 0.0631 | 0.06625 | 0.06845 | 0.0707 | 0.0723 | 0.07905 | 0.0821 | 0.07935 | 0.08875 | 0.0895 | 0.09485 | 0.1026 | 0.1087 | 0.11705 | 0.1198 | 0.13095 | 0.13845 | 0.1441 | 0.1545 | 0.165 | 0.1724 | 0.182 | 0.1892 | 0.2033 | 0.2126 | 0.22435 | 0.2359 | 0.24665 | 0.2674 | 0.2852 | 0.2922 | 0.3066 | 0.3274 | 0.33815 | 0.3646 | 0.38485 | 0.40295 | 0.42805 | 0.4509 | 0.499 | 0.55895 | 0.5955 | 0.623 | 0.64545 | 0.66095 | 0.6708 | 0.68295 | 0.69515 | 0.70755 | 0.7126 | 0.71975 | 0.72635 | 0.7302 | 0.73425 | 0.73745 | 0.7412 | 0.74775 | 0.75105 | 0.7538 | 0.7593 | 0.7589 | 0.7654 | 0.7735 | 0.7756 | 0.7714 | 0.7772 | 0.786 | 0.7879 | 0.7996 | 0.7956 | 0.7994 | 0.809 | 0.8122 | 0.8122 | 0.8109 | 0.81955 | 0.82215 | 0.82245 | 0.8256 | 0.83185 | 0.82265 | 0.0496 | 0.04995 | 0.05045 | 0.05215 | 0.0526 | 0.05655 | 0.05495 | 0.055 | 0.0585 | 0.06115 | 0.0643 | 0.06465 | 0.06665 | 0.06855 | 0.07385 | 0.0743 | 0.07835 | 0.08285 | 0.0823 | 0.08605 | 0.08725 | 0.0952 | 0.10205 | 0.104 | 0.11135 | 0.121 | 0.13185 | 0.1392 | 0.1426 | 0.1588 | 0.1671 | 0.1711 | 0.1805 | 0.19575 | 0.20995 | 0.2201 | 0.22535 | 0.2467 | 0.2595 | 0.26685 | 0.28275 | 0.2976 | 0.31125 | 0.3276 | 0.3429 | 0.36885 | 0.3902 | 0.4074 | 0.432 | 0.4599 | 0.4999 | 0.5602 | 0.59875 | 0.63345 | 0.64835 | 0.66765 | 0.6862 | 0.6982 | 0.7051 | 0.7161 | 0.72295 | 0.7263 | 0.73665 | 0.7404 | 0.7413 | 0.747 | 0.75645 | 0.75865 | 0.76055 | 0.76535 | 0.7664 | 0.7772 | 0.7739 | 0.782 | 0.7819 | 0.77905 | 0.78225 | 0.79225 | 0.7951 | 0.8007 | 0.80435 | 0.8085 | 0.80785 | 0.8211 | 0.81555 | 0.8172 | 0.81965 | 0.82575 | 0.82585 | 0.832 | 0.83325 | 0.83565 | 0.83465 | 0.83995 | 0.0479 | 0.0486 | 0.05055 | 0.0515 | 0.05405 | 0.0555 | 0.05485 | 0.05535 | 0.0611 | 0.05955 | 0.06275 | 0.06275 | 0.06665 | 0.07155 | 0.07315 | 0.07435 | 0.0743 | 0.0789 | 0.0849 | 0.0854 | 0.08905 | 0.08885 | 0.0994 | 0.1057 | 0.1146 | 0.1274 | 0.1328 | 0.1414 | 0.1504 | 0.156 | 0.16705 | 0.1727 | 0.1868 | 0.19575 | 0.20625 | 0.22415 | 0.23345 | 0.24395 | 0.25075 | 0.27185 | 0.28845 | 0.294 | 0.31085 | 0.3312 | 0.3542 | 0.3678 | 0.39015 | 0.40975 | 0.442 | 0.46885 | 0.5128 | 0.57135 | 0.60905 | 0.6387 | 0.6556 | 0.67785 | 0.68555 | 0.70065 | 0.71095 | 0.7196 | 0.7254 | 0.73045 | 0.73885 | 0.74535 | 0.74975 | 0.7511 | 0.76205 | 0.76665 | 0.76365 | 0.771 | 0.76785 | 0.7766 | 0.78265 | 0.7805 | 0.78305 | 0.7839 | 0.79755 | 0.79325 | 0.79695 | 0.80805 | 0.8078 | 0.80875 | 0.8214 | 0.81975 | 0.8201 | 0.8229 | 0.8291 | 0.8306 | 0.8356 | 0.8431 | 0.83635 | 0.83785 | 0.8426 | 0.843 | 0.84585 | 0.84745 | 1:1.20:1.55 | -0.17512
0.24 | 0.0271 | 0.03 | 0.03045 | 0.02925 | 0.02775 | 0.0297 | 0.02925 | 0.0303 | 0.0312 | 0.0293 | 0.02965 | 0.0319 | 0.0272 | 0.03035 | 0.0292 | 0.0294 | 0.02935 | 0.02895 | 0.0317 | 0.02905 | 0.02905 | 0.02935 | 0.02905 | 0.02945 | 0.02955 | 0.02815 | 0.03035 | 0.0301 | 0.0304 | 0.02995 | 0.02865 | 0.0279 | 0.0285 | 0.03025 | 0.02945 | 0.0275 | 0.02925 | 0.0296 | 0.029 | 0.03045 | 0.0301 | 0.02835 | 0.03035 | 0.0308 | 0.0285 | 0.02845 | 0.0283 | 0.02785 | 0.0279 | 0.03085 | 0.0279 | 0.02945 | 0.02905 | 0.0307 | 0.031 | 0.0275 | 0.0285 | 0.02875 | 0.02945 | 0.029 | 0.0292 | 0.0283 | 0.0294 | 0.0285 | 0.0281 | 0.0282 | 0.0287 | 0.02875 | 0.02815 | 0.02795 | 0.03155 | 0.02815 | 0.0297 | 0.02925 | 0.0293 | 0.03 | 0.02905 | 0.02985 | 0.02955 | 0.0295 | 0.0293 | 0.0277 | 0.0302 | 0.0295 | 0.0306 | 0.0286 | 0.0294 | 0.03075 | 0.0281 | 0.0283 | 0.0296 | 0.0271 | 0.0311 | 0.03025 | 0.0292 | 0.02915 | 0.02925 | 0.0292 | 0.0292 | 0.0308 | 0.0287 | 0.02815 | 0.0293 | 0.02765 | 0.02895 | 0.0276 | 0.03015 | 0.02945 | 0.0307 | 0.03075 | 0.032 | 0.0304 | 0.0306 | 0.0298 | 0.028 | 0.0311 | 0.0293 | 0.02955 | 0.0297 | 0.02875 | 0.02875 | 0.02885 | 0.03175 | 0.03095 | 0.02895 | 0.0283 | 0.0269 | 0.02715 | 0.02935 | 0.02785 | 0.0299 | 0.0311 | 0.0287 | 0.0289 | 0.0276 | 0.03015 | 0.02985 | 0.02915 | 0.02755 | 0.02855 | 0.027 | 0.0279 | 0.02955 | 0.0288 | 0.03045 | 0.0298 | 0.0278 | 0.0316 | 0.0302 | 0.02985 | 0.03035 | 0.0284 | 0.03055 | 0.02975 | 0.02875 | 0.02975 | 0.02865 | 0.0309 | 0.02695 | 0.0286 | 0.02935 | 0.02915 | 0.02795 | 0.02835 | 0.0276 | 0.02985 | 0.0295 | 0.0294 | 0.0288 | 0.02895 | 0.03285 | 0.0296 | 0.0293 | 0.0285 | 0.0269 | 0.02895 | 0.0299 | 0.03015 | 0.0306 | 0.02855 | 0.02915 | 0.0284 | 0.03035 | 0.0301 | 0.0295 | 0.029 | 0.0284 | 0.02905 | 0.03 | 0.02885 | 0.0282 | 0.02745 | 0.02655 | 0.028 | 0.02945 | 0.02925 | 0.02965 | 0.03005 | 0.0279 | 0.0308 | 0.0296 | 0.03025 | 0.02805 | 0.02795 | 0.03115 | 0.0296 | 0.03035 | 0.02865 | 0.02895 | 0.0313 | 0.02795 | 0.02875 | 0.02905 | 0.0297 | 0.02775 | 0.03115 | 0.02845 | 0.03105 | 0.02955 | 0.0309 | 0.0289 | 0.02855 | 0.02875 | 0.03015 | 0.02615 | 0.02975 | 0.02935 | 0.03145 | 0.02795 | 0.02945 | 0.02685 | 0.03005 | 0.0292 | 0.02865 | 0.0296 | 0.02755 | 0.031 | 0.02745 | 0.0302 | 0.0307 | 0.0299 | 0.02845 | 0.03065 | 0.0279 | 0.0298 | 0.03275 | 0.0295 | 0.0295 | 0.02815 | 0.0306 | 0.0284 | 0.0291 | 0.0305 | 0.02755 | 0.0286 | 0.02895 | 0.02895 | 0.03005 | 0.03045 | 0.02765 | 0.0298 | 0.03105 | 0.03 | 0.02955 | 0.0301 | 0.03 | 0.02915 | 0.0278 | 0.0282 | 0.0285 | 0.02915 | 0.02935 | 0.02895 | 0.0298 | 0.0288 | 0.02835 | 0.0317 | 0.0297 | 0.03025 | 0.0286 | 0.03025 | 0.0296 | 0.0297 | 0.02965 | 0.02565 | 0.0281 | 0.02835 | 0.03035 | 0.02905 | 0.0312 | 0.02965 | 0.0293 | 0.02895 | 0.03015 | 0.027 | 0.03015 | 0.03235 | 0.02995 | 0.0275 | 0.02765 | 0.02855 | 0.02875 | 0.02975 | 0.02935 | 0.0284 | 0.02895 | 0.0313 | 0.0289 | 0.03055 | 0.0299 | 0.03005 | 0.02985 | 0.0307 | 0.03025 | 0.02925 | 0.0283 | 0.028 | 0.03035 | 0.0283 | 0.0306 | 0.0288 | 0.0296 | 0.03105 | 0.0286 | 0.0287 | 0.02845 | 0.03005 | 0.0292 | 0.0297 | 0.02855 | 0.0296 | 0.03085 | 0.02965 | 0.02905 | 0.03175 | 0.0293 | 0.02865 | 0.0322 | 0.0283 | 0.02835 | 0.0317 | 0.0297 | 0.0311 | 0.0298 | 0.0293 | 0.0306 | 0.0284 | 0.02685 | 0.03005 | 0.03125 | 0.02825 | 0.02895 | 0.0271 | 0.029 | 0.03105 | 0.02815 | 0.0282 | 0.03 | 0.03035 | 0.03055 | 0.02935 | 0.0322 | 0.03115 | 0.0294 | 0.03055 | 0.0297 | 0.02905 | 0.0295 | 0.02965 | 0.0296 | 0.0292 | 0.02945 | 0.0296 | 0.02975 | 0.0296 | 0.0299 | 0.03075 | 0.0312 | 0.02965 | 0.03 | 0.0302 | 0.0292 | 0.03165 | 0.03005 | 0.02775 | 0.0299 | 0.02945 | 0.03165 | 0.0324 | 0.02845 | 0.0284 | 0.02915 | 0.0281 | 0.03105 | 0.02935 | 0.0279 | 0.029 | 0.02905 | 0.02795 | 0.02745 | 0.03055 | 0.0278 | 0.0271 | 0.0297 | 0.0303 | 0.0294 | 0.0286 | 0.0298 | 0.0307 | 0.0298 | 0.02935 | 0.02985 | 0.02865 | 0.0296 | 0.0276 | 0.03005 | 0.0287 | 0.0296 | 0.02955 | 0.02635 | 0.03165 | 0.0298 | 0.0291 | 0.029 | 0.02975 | 0.0303 | 0.03095 | 0.0281 | 0.028 | 0.03075 | 0.02875 | 0.02985 | 0.0286 | 0.0292 | 0.02925 | 0.02915 | 0.028 | 0.0296 | 0.02905 | 0.02925 | 0.0301 | 0.0296 | 0.03095 | 0.02915 | 0.02915 | 0.02875 | 0.02915 | 0.02865 | 0.03 | 0.03 | 0.02895 | 0.0293 | 0.0299 | 0.02555 | 0.0291 | 0.02995 | 0.0288 | 0.0282 | 0.02865 | 0.0294 | 0.0304 | 0.03085 | 0.0302 | 0.0306 | 0.0305 | 0.0308 | 0.02935 | 0.0298 | 0.03065 | 0.03 | 0.03045 | 0.03015 | 0.0285 | 0.0274 | 0.02835 | 0.03005 | 0.02855 | 0.0301 | 0.02645 | 0.02865 | 0.02805 | 0.0275 | 0.02895 | 0.02785 | 0.0295 | 0.0291 | 0.0297 | 0.0298 | 0.0315 | 0.0307 | 0.0305 | 0.02945 | 0.0299 | 0.0296 | 0.03095 | 0.02985 | 0.02885 | 0.02805 | 0.0266 | 0.0301 | 0.0297 | 0.0297 | 0.0307 | 0.0299 | 0.03065 | 0.02935 | 0.0308 | 0.0272 | 0.02915 | 0.031 | 0.0305 | 0.0326 | 0.0293 | 0.02785 | 0.0313 | 0.02835 | 0.02865 | 0.029 | 0.02875 | 0.0273 | 0.0286 | 0.03085 | 0.0286 | 0.02995 | 0.0302 | 0.03015 | 0.0312 | 0.0333 | 0.036 | 0.0303 | 0.02875 | 0.0285 | 0.0279 | 0.02925 | 0.02905 | 0.0275 | 0.03135 | 0.0283 | 0.02905 | 0.02905 | 0.02885 | 0.03015 | 0.02975 | 0.0304 | 0.02885 | 0.0295 | 0.0284 | 0.02965 | 0.0296 | 0.02815 | 0.02675 | 0.0302 | 0.0291 | 0.0303 | 0.02905 | 0.0318 | 0.02845 | 0.03095 | 0.03385 | 0.03545 | 0.03675 | 0.03835 | 0.044 | 0.04865 | 0.02975 | 0.02915 | 0.0286 | 0.0296 | 0.0292 | 0.0284 | 0.02955 | 0.02885 | 0.0276 | 0.03005 | 0.02955 | 0.0305 | 0.0284 | 0.03 | 0.0291 | 0.02925 | 0.0289 | 0.0286 | 0.0302 | 0.02935 | 0.02785 | 0.03125 | 0.031 | 0.0296 | 0.0308 | 0.0297 | 0.0337 | 0.03065 | 0.03555 | 0.03905 | 0.04195 | 0.04635 | 0.0492 | 0.05375 | 0.05615 | 0.0637 | 0.0681 | 0.02835 | 0.0268 | 0.0287 | 0.028 | 0.0299 | 0.03035 | 0.02965 | 0.0284 | 0.02985 | 0.0304 | 0.02755 | 0.0283 | 0.0297 | 0.031 | 0.0284 | 0.0312 | 0.0294 | 0.02825 | 0.0298 | 0.03065 | 0.0299 | 0.03255 | 0.03165 | 0.03355 | 0.0369 | 0.03515 | 0.039 | 0.0404 | 0.045 | 0.04695 | 0.05395 | 0.0594 | 0.06425 | 0.0694 | 0.07155 | 0.07845 | 0.08455 | 0.09655 | 0.10315 | 0.032 | 0.02965 | 0.0317 | 0.02995 | 0.0289 | 0.03 | 0.02855 | 0.0269 | 0.0281 | 0.02955 | 0.029 | 0.03155 | 0.0313 | 0.03265 | 0.03245 | 0.03425 | 0.0324 | 0.0328 | 0.0325 | 0.0356 | 0.0348 | 0.0365 | 0.0414 | 0.04135 | 0.04485 | 0.0486 | 0.05335 | 0.05545 | 0.05885 | 0.06285 | 0.0653 | 0.06895 | 0.0757 | 0.0842 | 0.0923 | 0.09975 | 0.1124 | 0.113 | 0.1282 | 0.1447 | 0.15505 | 0.0339 | 0.0353 | 0.0374 | 0.03485 | 0.0365 | 0.0395 | 0.0395 | 0.039 | 0.04005 | 0.04185 | 0.0426 | 0.0445 | 0.04775 | 0.0455 | 0.0464 | 0.0487 | 0.04865 | 0.0512 | 0.0564 | 0.0504 | 0.05755 | 0.06265 | 0.06525 | 0.06765 | 0.0672 | 0.07495 | 0.0813 | 0.08 | 0.09475 | 0.0959 | 0.102 | 0.10795 | 0.1187 | 0.1209 | 0.13225 | 0.1441 | 0.153 | 0.16315 | 0.17505 | 0.1845 | 0.2005 | 0.2282 | 0.25285 | 0.04245 | 0.04125 | 0.0424 | 0.04625 | 0.04675 | 0.04755 | 0.0484 | 0.0483 | 0.05185 | 0.05085 | 0.04925 | 0.0554 | 0.05655 | 0.05785 | 0.05865 | 0.0625 | 0.06255 | 0.0639 | 0.0641 | 0.0663 | 0.06895 | 0.07285 | 0.0837 | 0.08465 | 0.08805 | 0.0935 | 0.1027 | 0.107 | 0.11245 | 0.12055 | 0.12615 | 0.13205 | 0.13935 | 0.15305 | 0.1602 | 0.16455 | 0.17965 | 0.1912 | 0.20665 | 0.21465 | 0.2382 | 0.2547 | 0.28465 | 0.29985 | 0.32935 | 0.05055 | 0.04735 | 0.0454 | 0.04925 | 0.05025 | 0.0503 | 0.0502 | 0.05405 | 0.05605 | 0.0548 | 0.0581 | 0.0617 | 0.0619 | 0.06135 | 0.0683 | 0.06965 | 0.06875 | 0.073 | 0.076 | 0.08135 | 0.0764 | 0.0845 | 0.0894 | 0.09355 | 0.10285 | 0.1055 | 0.11275 | 0.1205 | 0.12505 | 0.13545 | 0.13935 | 0.1495 | 0.15535 | 0.16435 | 0.1769 | 0.1864 | 0.19855 | 0.20795 | 0.2221 | 0.23725 | 0.254 | 0.28095 | 0.31285 | 0.3251 | 0.34975 | 0.3656 | 0.3733 | 0.0548 | 0.0551 | 0.05145 | 0.0515 | 0.0541 | 0.0553 | 0.0543 | 0.05775 | 0.05885 | 0.06095 | 0.06245 | 0.06535 | 0.06955 | 0.06835 | 0.0717 | 0.07925 | 0.0796 | 0.0816 | 0.0831 | 0.084 | 0.08655 | 0.09155 | 0.10005 | 0.1035 | 0.1114 | 0.11355 | 0.1224 | 0.12725 | 0.14 | 0.14145 | 0.1494 | 0.16435 | 0.1713 | 0.1768 | 0.19035 | 0.19945 | 0.21715 | 0.2266 | 0.23455 | 0.255 | 0.27585 | 0.29655 | 0.32835 | 0.35255 | 0.37645 | 0.3833 | 0.39525 | 0.4059 | 0.4187 | 0.0618 | 0.05895 | 0.05185 | 0.0571 | 0.05715 | 0.0559 | 0.05945 | 0.05925 | 0.06045 | 0.06505 | 0.0666 | 0.06995 | 0.07385 | 0.07435 | 0.0759 | 0.07925 | 0.07785 | 0.08425 | 0.08695 | 0.0881 | 0.08695 | 0.0946 | 0.10275 | 0.1055 | 0.1201 | 0.1226 | 0.13005 | 0.1353 | 0.14035 | 0.15335 | 0.1606 | 0.1734 | 0.1781 | 0.1846 | 0.19305 | 0.20915 | 0.2206 | 0.23155 | 0.24905 | 0.2679 | 0.28125 | 0.3076 | 0.3426 | 0.36855 | 0.384 | 0.39375 | 0.4106 | 0.41625 | 0.42855 | 0.4416 | 0.44495 | 0.06365 | 0.05835 | 0.0592 | 0.05555 | 0.05785 | 0.05765 | 0.0594 | 0.05915 | 0.067 | 0.06735 | 0.0722 | 0.0714 | 0.0763 | 0.07295 | 0.0776 | 0.08035 | 0.0834 | 0.08645 | 0.0887 | 0.0927 | 0.0966 | 0.09725 | 0.10635 | 0.114 | 0.1202 | 0.1308 | 0.1325 | 0.1419 | 0.14585 | 0.1565 | 0.166 | 0.17975 | 0.1882 | 0.19445 | 0.2084 | 0.2185 | 0.2338 | 0.24685 | 0.26085 | 0.28115 | 0.29605 | 0.32115 | 0.35605 | 0.37835 | 0.39915 | 0.41025 | 0.418 | 0.4323 | 0.4482 | 0.45565 | 0.46055 | 0.47565 | 0.0676 | 0.06725 | 0.06345 | 0.0648 | 0.0656 | 0.06505 | 0.06165 | 0.0649 | 0.0662 | 0.06805 | 0.0748 | 0.0748 | 0.07435 | 0.07965 | 0.08065 | 0.0864 | 0.09065 | 0.0891 | 0.09665 | 0.0982 | 0.1035 | 0.1071 | 0.11095 | 0.11995 | 0.13165 | 0.13805 | 0.13735 | 0.14945 | 0.1614 | 0.16595 | 0.17785 | 0.19045 | 0.1996 | 0.2099 | 0.22005 | 0.2306 | 0.2472 | 0.2551 | 0.2764 | 0.2907 | 0.31695 | 0.33475 | 0.3708 | 0.40355 | 0.4218 | 0.431 | 0.44755 | 0.4591 | 0.4681 | 0.4711 | 0.4877 | 0.49895 | 0.5132 | 0.5289 | 0.0708 | 0.0705 | 0.0714 | 0.0697 | 0.0652 | 0.0684 | 0.0672 | 0.0697 | 0.07095 | 0.0723 | 0.07345 | 0.0789 | 0.0805 | 0.0813 | 0.0843 | 0.0913 | 0.08935 | 0.09975 | 0.0996 | 0.10165 | 0.10095 | 0.11055 | 0.12245 | 0.1283 | 0.1349 | 0.13815 | 0.152 | 0.1575 | 0.1662 | 0.1722 | 0.1897 | 0.19525 | 0.20855 | 0.2219 | 0.2309 | 0.24385 | 0.25485 | 0.2721 | 0.2932 | 0.3058 | 0.32565 | 0.35135 | 0.38545 | 0.42045 | 0.43175 | 0.4561 | 0.468 | 0.47555 | 0.48375 | 0.49035 | 0.4975 | 0.5129 | 0.53415 | 0.5388 | 0.56005 | 0.56635 | 0.0715 | 0.07235 | 0.0755 | 0.07255 | 0.07355 | 0.07305 | 0.07365 | 0.0749 | 0.0743 | 0.0763 | 0.0788 | 0.0794 | 0.0801 | 0.0848 | 0.08675 | 0.0912 | 0.09715 | 0.09535 | 0.0994 | 0.1053 | 0.11135 | 0.11025 | 0.12405 | 0.12915 | 0.1341 | 0.14625 | 0.1526 | 0.16805 | 0.1718 | 0.18045 | 0.19075 | 0.1997 | 0.20885 | 0.23365 | 0.2355 | 0.24105 | 0.2678 | 0.2859 | 0.30135 | 0.31535 | 0.33505 | 0.36575 | 0.41165 | 0.4362 | 0.4445 | 0.46415 | 0.481 | 0.4917 | 0.49655 | 0.5159 | 0.5141 | 0.53665 | 0.548 | 0.553 | 0.5688 | 0.57575 | 0.58915 | 0.59015 | 0.06955 | 0.07285 | 0.07385 | 0.07215 | 0.07605 | 0.07365 | 0.0758 | 0.0736 | 0.07555 | 0.0811 | 0.07785 | 0.08175 | 0.0874 | 0.08585 | 0.08645 | 0.09115 | 0.0961 | 0.09975 | 0.1027 | 0.10955 | 0.1124 | 0.1197 | 0.12505 | 0.1304 | 0.1408 | 0.1479 | 0.1595 | 0.16315 | 0.17585 | 0.1872 | 0.19965 | 0.21085 | 0.21875 | 0.22905 | 0.2496 | 0.25835 | 0.2716 | 0.2901 | 0.30715 | 0.3267 | 0.34775 | 0.38205 | 0.42165 | 0.4431 | 0.458 | 0.4789 | 0.49905 | 0.5122 | 0.51555 | 0.5247 | 0.53155 | 0.5474 | 0.5628 | 0.5738 | 0.5785 | 0.58245 | 0.59675 | 0.61055 | 0.61265 | 0.62515 | 0.06925 | 0.0697 | 0.0701 | 0.07375 | 0.0725 | 0.07505 | 0.0764 | 0.0809 | 0.0816 | 0.0818 | 0.0841 | 0.0846 | 0.08475 | 0.08495 | 0.09055 | 0.09185 | 0.09815 | 0.10365 | 0.10305 | 0.1105 | 0.108 | 0.1218 | 0.1265 | 0.13425 | 0.14575 | 0.14955 | 0.16405 | 0.1741 | 0.1817 | 0.19125 | 0.20005 | 0.21525 | 0.22445 | 0.2405 | 0.2476 | 0.2638 | 0.28485 | 0.29575 | 0.31845 | 0.33405 | 0.35535 | 0.38935 | 0.431 | 0.4508 | 0.47515 | 0.49625 | 0.50865 | 0.51355 | 0.52195 | 0.53895 | 0.5518 | 0.55635 | 0.56925 | 0.58135 | 0.5917 | 0.60145 | 0.61115 | 0.6222 | 0.62915 | 0.63215 | 0.6399 | 0.64105 | 0.06775 | 0.06825 | 0.07035 | 0.07415 | 0.07555 | 0.075 | 0.07765 | 0.0819 | 0.08405 | 0.0834 | 0.08665 | 0.0923 | 0.0884 | 0.0893 | 0.0942 | 0.09575 | 0.09735 | 0.10255 | 0.1072 | 0.1091 | 0.1128 | 0.1207 | 0.1279 | 0.13775 | 0.1467 | 0.1536 | 0.1653 | 0.1756 | 0.18685 | 0.19815 | 0.2019 | 0.21685 | 0.2343 | 0.2436 | 0.255 | 0.2713 | 0.2887 | 0.3053 | 0.3279 | 0.34195 | 0.36425 | 0.3982 | 0.44045 | 0.46465 | 0.47985 | 0.4991 | 0.51665 | 0.52095 | 0.5352 | 0.54855 | 0.5632 | 0.5651 | 0.5809 | 0.5925 | 0.6067 | 0.6154 | 0.6211 | 0.6334 | 0.6352 | 0.64 | 0.64925 | 0.65305 | 0.65855 | 0.66375 | 0.069 | 0.07075 | 0.06815 | 0.07165 | 0.07455 | 0.0759 | 0.07725 | 0.08085 | 0.0825 | 0.08345 | 0.0863 | 0.08835 | 0.09215 | 0.09575 | 0.09805 | 0.0963 | 0.1024 | 0.1034 | 0.1053 | 0.11615 | 0.11575 | 0.1216 | 0.12775 | 0.14015 | 0.14525 | 0.1546 | 0.16185 | 0.17775 | 0.18395 | 0.20055 | 0.20745 | 0.2218 | 0.23375 | 0.244 | 0.25705 | 0.2684 | 0.28945 | 0.3117 | 0.33025 | 0.34855 | 0.3678 | 0.3986 | 0.4427 | 0.4704 | 0.497 | 0.50255 | 0.5172 | 0.5298 | 0.55095 | 0.5554 | 0.5643 | 0.5799 | 0.58945 | 0.6038 | 0.6147 | 0.6248 | 0.633 | 0.63285 | 0.6433 | 0.64595 | 0.6554 | 0.664 | 0.6656 | 0.66955 | 0.67695 | 0.67275 | 0.0715 | 0.06755 | 0.072 | 0.0742 | 0.07415 | 0.07415 | 0.0761 | 0.0767 | 0.0809 | 0.0862 | 0.0847 | 0.0905 | 0.09235 | 0.09355 | 0.09885 | 0.0998 | 0.10205 | 0.1103 | 0.1106 | 0.11305 | 0.11115 | 0.1244 | 0.13245 | 0.14405 | 0.1476 | 0.15815 | 0.1688 | 0.17475 | 0.1969 | 0.197 | 0.2103 | 0.2224 | 0.23855 | 0.25425 | 0.2658 | 0.27565 | 0.29435 | 0.315 | 0.33495 | 0.35475 | 0.37665 | 0.40495 | 0.44955 | 0.4782 | 0.5042 | 0.52685 | 0.5298 | 0.54815 | 0.553 | 0.5758 | 0.573 | 0.5946 | 0.5983 | 0.6194 | 0.6243 | 0.63315 | 0.6451 | 0.65615 | 0.65525 | 0.66 | 0.66615 | 0.66955 | 0.6814 | 0.68595 | 0.69005 | 0.68835 | 0.69525 | 0.6949 | 0.06965 | 0.0717 | 0.0723 | 0.07305 | 0.07215 | 0.07575 | 0.07555 | 0.0851 | 0.0846 | 0.08185 | 0.08815 | 0.09235 | 0.0956 | 0.09695 | 0.0973 | 0.10385 | 0.1065 | 0.10345 | 0.11285 | 0.11475 | 0.1139 | 0.12625 | 0.13415 | 0.14375 | 0.1496 | 0.15745 | 0.1682 | 0.18105 | 0.194 | 0.20845 | 0.21495 | 0.23125 | 0.24285 | 0.25545 | 0.26535 | 0.284 | 0.3055 | 0.3182 | 0.3434 | 0.36365 | 0.38475 | 0.41225 | 0.4667 | 0.48695 | 0.50535 | 0.52685 | 0.53795 | 0.5593 | 0.5646 | 0.5775 | 0.5837 | 0.5992 | 0.60855 | 0.62875 | 0.636 | 0.6428 | 0.64645 | 0.6582 | 0.6597 | 0.663 | 0.6719 | 0.67965 | 0.68835 | 0.68945 | 0.69475 | 0.69695 | 0.70045 | 0.70895 | 0.70915 | 0.71415 | 0.0688 | 0.06915 | 0.07205 | 0.0722 | 0.07555 | 0.0746 | 0.0737 | 0.08015 | 0.08045 | 0.08875 | 0.0875 | 0.09325 | 0.09265 | 0.09725 | 0.09985 | 0.10315 | 0.10745 | 0.11235 | 0.1108 | 0.11875 | 0.1202 | 0.12685 | 0.13255 | 0.14335 | 0.1552 | 0.157 | 0.17575 | 0.1833 | 0.1948 | 0.20565 | 0.2166 | 0.22525 | 0.24675 | 0.2559 | 0.2745 | 0.28695 | 0.31065 | 0.3241 | 0.34035 | 0.35805 | 0.3949 | 0.42275 | 0.46925 | 0.49565 | 0.5185 | 0.53495 | 0.5528 | 0.56745 | 0.56625 | 0.57965 | 0.59705 | 0.6004 | 0.6188 | 0.63375 | 0.6354 | 0.6524 | 0.66245 | 0.6624 | 0.6676 | 0.67615 | 0.68445 | 0.68455 | 0.69335 | 0.6953 | 0.707 | 0.70395 | 0.7108 | 0.7134 | 0.71415 | 0.71875 | 0.718 | 0.7327 | 0.06735 | 0.07325 | 0.0745 | 0.07355 | 0.0765 | 0.07415 | 0.0789 | 0.07935 | 0.0846 | 0.08615 | 0.09065 | 0.08505 | 0.0912 | 0.0949 | 0.1012 | 0.1043 | 0.10205 | 0.1113 | 0.1152 | 0.11775 | 0.1248 | 0.12685 | 0.13755 | 0.14845 | 0.1539 | 0.1637 | 0.1759 | 0.1861 | 0.19225 | 0.20495 | 0.2195 | 0.2337 | 0.24395 | 0.2582 | 0.2723 | 0.291 | 0.3085 | 0.3309 | 0.3373 | 0.3654 | 0.3913 | 0.4254 | 0.4726 | 0.49935 | 0.52775 | 0.5468 | 0.5542 | 0.56865 | 0.5816 | 0.5915 | 0.5971 | 0.61025 | 0.62285 | 0.63085 | 0.64885 | 0.6582 | 0.6625 | 0.67285 | 0.68685 | 0.68405 | 0.68435 | 0.6959 | 0.6986 | 0.70525 | 0.70505 | 0.7167 | 0.7144 | 0.71525 | 0.7234 | 0.7226 | 0.7309 | 0.7346 | 0.7385 | 0.73425 | 0.06945 | 0.0729 | 0.0709 | 0.0723 | 0.0742 | 0.078 | 0.07795 | 0.0788 | 0.08415 | 0.0859 | 0.08765 | 0.09125 | 0.09395 | 0.0956 | 0.1036 | 0.1012 | 0.1096 | 0.11125 | 0.11505 | 0.11905 | 0.12495 | 0.12995 | 0.1401 | 0.14585 | 0.1538 | 0.16065 | 0.17835 | 0.18395 | 0.19315 | 0.20895 | 0.2219 | 0.23675 | 0.24885 | 0.25795 | 0.2756 | 0.29475 | 0.30735 | 0.3325 | 0.3489 | 0.3747 | 0.4036 | 0.43185 | 0.4767 | 0.5127 | 0.5327 | 0.5471 | 0.56005 | 0.57805 | 0.58495 | 0.59715 | 0.6061 | 0.61955 | 0.6433 | 0.6474 | 0.6578 | 0.6663 | 0.66935 | 0.6754 | 0.68595 | 0.68915 | 0.6886 | 0.7015 | 0.70125 | 0.71075 | 0.71235 | 0.71555 | 0.7198 | 0.7182 | 0.7272 | 0.7297 | 0.73845 | 0.7349 | 0.7406 | 0.7433 | 0.7465 | 0.75 | 0.06725 | 0.07525 | 0.07305 | 0.0719 | 0.07245 | 0.07455 | 0.07575 | 0.08175 | 0.0839 | 0.0868 | 0.0878 | 0.0908 | 0.0943 | 0.09805 | 0.10335 | 0.10475 | 0.1093 | 0.1126 | 0.11115 | 0.1122 | 0.1198 | 0.13025 | 0.141 | 0.14935 | 0.15305 | 0.16785 | 0.17625 | 0.18495 | 0.19205 | 0.21205 | 0.2248 | 0.23845 | 0.25345 | 0.2653 | 0.28165 | 0.3033 | 0.3189 | 0.3342 | 0.3615 | 0.3805 | 0.41375 | 0.44335 | 0.495 | 0.51955 | 0.53775 | 0.55995 | 0.57115 | 0.58585 | 0.5999 | 0.6131 | 0.6239 | 0.6346 | 0.64635 | 0.6625 | 0.67675 | 0.6799 | 0.6824 | 0.6997 | 0.6995 | 0.71035 | 0.70465 | 0.7152 | 0.72015 | 0.7214 | 0.72945 | 0.72775 | 0.73715 | 0.74315 | 0.73825 | 0.75215 | 0.7474 | 0.7492 | 0.7535 | 0.75645 | 0.7595 | 0.76 | 0.7687 | 0.77345 | 0.07345 | 0.07285 | 0.0709 | 0.0748 | 0.0719 | 0.07705 | 0.08025 | 0.082 | 0.0831 | 0.0873 | 0.0916 | 0.0895 | 0.095 | 0.09815 | 0.0963 | 0.10155 | 0.1091 | 0.11165 | 0.11005 | 0.11685 | 0.1242 | 0.13515 | 0.14285 | 0.1496 | 0.1587 | 0.1714 | 0.1816 | 0.1881 | 0.1967 | 0.2165 | 0.22555 | 0.2488 | 0.2562 | 0.27425 | 0.29075 | 0.3132 | 0.32995 | 0.3461 | 0.3671 | 0.38345 | 0.42025 | 0.446 | 0.5033 | 0.5357 | 0.55045 | 0.5822 | 0.5847 | 0.6028 | 0.6161 | 0.6321 | 0.63435 | 0.65095 | 0.6609 | 0.6711 | 0.68395 | 0.69 | 0.7077 | 0.7011 | 0.7162 | 0.7211 | 0.72115 | 0.7259 | 0.73445 | 0.72825 | 0.7418 | 0.74605 | 0.74265 | 0.74605 | 0.74945 | 0.7517 | 0.75915 | 0.75765 | 0.7621 | 0.76455 | 0.7713 | 0.7695 | 0.7717 | 0.7781 | 0.7842 | 0.7956 | 0.0696 | 0.06985 | 0.07075 | 0.07375 | 0.0757 | 0.0793 | 0.07745 | 0.081 | 0.08495 | 0.08995 | 0.0898 | 0.0961 | 0.0935 | 0.0979 | 0.10475 | 0.1023 | 0.1105 | 0.11445 | 0.1196 | 0.1165 | 0.1235 | 0.1366 | 0.14225 | 0.15015 | 0.16705 | 0.1731 | 0.1856 | 0.1971 | 0.20675 | 0.2182 | 0.2344 | 0.24305 | 0.259 | 0.2782 | 0.28935 | 0.31505 | 0.33185 | 0.35075 | 0.3754 | 0.3966 | 0.42655 | 0.4584 | 0.5109 | 0.53925 | 0.568 | 0.58215 | 0.6009 | 0.61915 | 0.6258 | 0.63715 | 0.65 | 0.65825 | 0.675 | 0.6845 | 0.6963 | 0.70495 | 0.70785 | 0.7191 | 0.7263 | 0.73045 | 0.73975 | 0.7411 | 0.74135 | 0.747 | 0.7508 | 0.7592 | 0.7527 | 0.7634 | 0.7636 | 0.7601 | 0.7703 | 0.7779 | 0.77415 | 0.77755 | 0.77715 | 0.7803 | 0.7876 | 0.7925 | 0.7992 | 0.79945 | 0.80095 | 0.80725 | 0.06945 | 0.0717 | 0.0687 | 0.07145 | 0.0738 | 0.0743 | 0.0795 | 0.08175 | 0.0816 | 0.08645 | 0.0897 | 0.0919 | 0.0939 | 0.09865 | 0.10025 | 0.10245 | 0.10985 | 0.1152 | 0.1152 | 0.11995 | 0.1203 | 0.135 | 0.1448 | 0.1528 | 0.16195 | 0.17495 | 0.191 | 0.19755 | 0.21075 | 0.22005 | 0.2366 | 0.2501 | 0.262 | 0.2795 | 0.29755 | 0.31765 | 0.3391 | 0.3523 | 0.37545 | 0.4105 | 0.43025 | 0.4649 | 0.5233 | 0.5472 | 0.57615 | 0.5974 | 0.6036 | 0.6327 | 0.63375 | 0.656 | 0.6596 | 0.67465 | 0.68805 | 0.6989 | 0.6993 | 0.71255 | 0.7219 | 0.72545 | 0.73555 | 0.7405 | 0.74295 | 0.7514 | 0.75125 | 0.75285 | 0.75535 | 0.76455 | 0.7647 | 0.7686 | 0.7728 | 0.7738 | 0.7749 | 0.77725 | 0.7845 | 0.7889 | 0.7912 | 0.7913 | 0.79265 | 0.79905 | 0.80115 | 0.80645 | 0.8074 | 0.8148 | 0.81485 | 0.82235 | 0.06895 | 0.0692 | 0.0705 | 0.0732 | 0.075 | 0.0799 | 0.0784 | 0.0783 | 0.0834 | 0.08805 | 0.08815 | 0.0916 | 0.09485 | 0.09985 | 0.104 | 0.10605 | 0.1094 | 0.1138 | 0.11595 | 0.1232 | 0.12465 | 0.1352 | 0.1443 | 0.15435 | 0.16435 | 0.1775 | 0.19025 | 0.1986 | 0.20455 | 0.2239 | 0.2397 | 0.25575 | 0.26975 | 0.28415 | 0.3053 | 0.31785 | 0.33465 | 0.35845 | 0.38695 | 0.4064 | 0.4421 | 0.4682 | 0.51865 | 0.56415 | 0.58465 | 0.6001 | 0.61895 | 0.63675 | 0.64895 | 0.65155 | 0.6613 | 0.6818 | 0.6957 | 0.709 | 0.71255 | 0.722 | 0.729 | 0.73315 | 0.74045 | 0.74595 | 0.75305 | 0.75725 | 0.76355 | 0.7682 | 0.77075 | 0.7731 | 0.77375 | 0.77655 | 0.78355 | 0.78385 | 0.78755 | 0.7911 | 0.7963 | 0.7934 | 0.79445 | 0.798 | 0.7981 | 0.80775 | 0.8089 | 0.81325 | 0.81665 | 0.81965 | 0.82725 | 0.8298 | 0.82785 | 0.8337 | 0.07025 | 0.07155 | 0.0731 | 0.07605 | 0.0792 | 0.07995 | 0.07825 | 0.07835 | 0.0854 | 0.0865 | 0.0899 | 0.09 | 0.0938 | 0.0987 | 0.1038 | 0.1099 | 0.1103 | 0.11535 | 0.1214 | 0.1198 | 0.1265 | 0.13615 | 0.1466 | 0.1547 | 0.1641 | 0.17965 | 0.1885 | 0.20125 | 0.21315 | 0.22235 | 0.2435 | 0.2609 | 0.27065 | 0.28215 | 0.3038 | 0.32565 | 0.3398 | 0.36815 | 0.3886 | 0.4137 | 0.43845 | 0.48145 | 0.53215 | 0.5672 | 0.5886 | 0.61535 | 0.63465 | 0.63905 | 0.65405 | 0.6682 | 0.67285 | 0.6898 | 0.70155 | 0.7183 | 0.7263 | 0.732 | 0.73955 | 0.74195 | 0.75425 | 0.7559 | 0.76925 | 0.76945 | 0.76705 | 0.7783 | 0.7739 | 0.77595 | 0.7836 | 0.7862 | 0.78695 | 0.7866 | 0.7992 | 0.7964 | 0.8015 | 0.80265 | 0.8046 | 0.8045 | 0.8084 | 0.8146 | 0.816 | 0.82 | 0.8217 | 0.8232 | 0.83385 | 0.8361 | 0.8351 | 0.83605 | 0.8406 | 0.8379 | 0.07085 | 0.06865 | 0.0721 | 0.07495 | 0.07455 | 0.07675 | 0.0762 | 0.0798 | 0.08715 | 0.0886 | 0.08835 | 0.09 | 0.0953 | 0.0992 | 0.1054 | 0.10845 | 0.11275 | 0.1164 | 0.1236 | 0.1237 | 0.13125 | 0.1352 | 0.1465 | 0.15795 | 0.1676 | 0.1776 | 0.18965 | 0.20375 | 0.215 | 0.227 | 0.2472 | 0.25955 | 0.2717 | 0.29585 | 0.30595 | 0.3292 | 0.34425 | 0.36605 | 0.3951 | 0.4255 | 0.4506 | 0.48945 | 0.53535 | 0.57525 | 0.60295 | 0.62125 | 0.63245 | 0.6495 | 0.66165 | 0.6731 | 0.6805 | 0.69835 | 0.70725 | 0.72425 | 0.73515 | 0.739 | 0.7486 | 0.75615 | 0.76005 | 0.7679 | 0.76945 | 0.77675 | 0.77765 | 0.7832 | 0.7844 | 0.7896 | 0.7888 | 0.79425 | 0.79585 | 0.80185 | 0.8057 | 0.8055 | 0.80635 | 0.80855 | 0.81015 | 0.8136 | 0.81615 | 0.816 | 0.81855 | 0.8292 | 0.8313 | 0.83375 | 0.83925 | 0.83725 | 0.8418 | 0.8469 | 0.84665 | 0.8466 | 0.8492 | 0.8507 | 0.06945 | 0.07065 | 0.0695 | 0.0746 | 0.0736 | 0.07755 | 0.07785 | 0.0806 | 0.0823 | 0.08565 | 0.0874 | 0.09165 | 0.0951 | 0.09995 | 0.1024 | 0.10515 | 0.1134 | 0.11665 | 0.11565 | 0.1281 | 0.13005 | 0.13865 | 0.1478 | 0.15775 | 0.1711 | 0.17595 | 0.1913 | 0.2071 | 0.2125 | 0.23285 | 0.2458 | 0.26095 | 0.2732 | 0.28575 | 0.31145 | 0.326 | 0.3497 | 0.3679 | 0.39305 | 0.4256 | 0.4566 | 0.48705 | 0.53955 | 0.58085 | 0.5999 | 0.62685 | 0.64495 | 0.6599 | 0.6696 | 0.67565 | 0.6908 | 0.7025 | 0.7173 | 0.7373 | 0.7424 | 0.75285 | 0.75265 | 0.7598 | 0.7674 | 0.77585 | 0.7771 | 0.7805 | 0.7871 | 0.78675 | 0.78985 | 0.7909 | 0.7957 | 0.7989 | 0.803 | 0.80425 | 0.8068 | 0.80625 | 0.8118 | 0.81885 | 0.82015 | 0.81635 | 0.8198 | 0.82785 | 0.8281 | 0.83865 | 0.83215 | 0.8384 | 0.8444 | 0.84585 | 0.8462 | 0.8478 | 0.85315 | 0.8541 | 0.85655 | 0.85715 | 0.86385 | 0.8542 | 0.07085 | 0.06895 | 0.0724 | 0.0731 | 0.0741 | 0.07905 | 0.07945 | 0.0791 | 0.0859 | 0.08635 | 0.09205 | 0.09155 | 0.09535 | 0.09765 | 0.10325 | 0.1053 | 0.1131 | 0.11645 | 0.11755 | 0.1239 | 0.1262 | 0.1371 | 0.1471 | 0.15305 | 0.16455 | 0.177 | 0.1887 | 0.20475 | 0.21015 | 0.2336 | 0.2454 | 0.2591 | 0.27345 | 0.2971 | 0.315 | 0.3315 | 0.35045 | 0.38185 | 0.40535 | 0.4221 | 0.46065 | 0.4917 | 0.55145 | 0.5827 | 0.60795 | 0.6328 | 0.65265 | 0.6669 | 0.67375 | 0.6881 | 0.69415 | 0.70405 | 0.7256 | 0.7399 | 0.7466 | 0.7577 | 0.76485 | 0.77385 | 0.777 | 0.78085 | 0.7867 | 0.7904 | 0.795 | 0.79935 | 0.79705 | 0.7988 | 0.80655 | 0.80975 | 0.8087 | 0.81245 | 0.81465 | 0.82125 | 0.8168 | 0.82315 | 0.8253 | 0.8212 | 0.8235 | 0.831 | 0.8348 | 0.8375 | 0.83975 | 0.84225 | 0.84305 | 0.85335 | 0.84955 | 0.84955 | 0.85225 | 0.8599 | 0.8576 | 0.86335 | 0.86575 | 0.86785 | 0.8656 | 0.86955 | 0.0704 | 0.07165 | 0.07165 | 0.07235 | 0.0786 | 0.0792 | 0.07705 | 0.0799 | 0.08475 | 0.0862 | 0.09145 | 0.09065 | 0.0945 | 0.10105 | 0.1065 | 0.10695 | 0.10895 | 0.11435 | 0.12185 | 0.1214 | 0.12885 | 0.13205 | 0.14625 | 0.15355 | 0.17035 | 0.18355 | 0.19565 | 0.20725 | 0.21995 | 0.2264 | 0.24935 | 0.259 | 0.28185 | 0.29755 | 0.3119 | 0.33675 | 0.35615 | 0.37845 | 0.4011 | 0.4322 | 0.4691 | 0.4952 | 0.55495 | 0.5902 | 0.6202 | 0.6388 | 0.65745 | 0.66715 | 0.6846 | 0.69435 | 0.7054 | 0.7206 | 0.73335 | 0.74385 | 0.75255 | 0.7624 | 0.7671 | 0.77615 | 0.7815 | 0.7856 | 0.78855 | 0.7921 | 0.7993 | 0.7998 | 0.80795 | 0.8031 | 0.8144 | 0.8185 | 0.81365 | 0.81865 | 0.81405 | 0.82165 | 0.825 | 0.825 | 0.82565 | 0.8261 | 0.83765 | 0.8331 | 0.83565 | 0.84345 | 0.8431 | 0.8432 | 0.85505 | 0.8552 | 0.85065 | 0.854 | 0.8617 | 0.8602 | 0.8655 | 0.87345 | 0.8668 | 0.86765 | 0.871 | 0.8711 | 0.87415 | 0.8753 | 1:1.25:1.55 | -0.15753
0.28 | 0.03905 | 0.04015 | 0.04165 | 0.04085 | 0.03865 | 0.04045 | 0.0396 | 0.0403 | 0.04125 | 0.03995 | 0.0394 | 0.0429 | 0.0375 | 0.0406 | 0.04025 | 0.0397 | 0.04065 | 0.04005 | 0.0424 | 0.0379 | 0.03945 | 0.04125 | 0.0405 | 0.03975 | 0.04035 | 0.0394 | 0.0406 | 0.0403 | 0.0417 | 0.0412 | 0.03955 | 0.0385 | 0.04005 | 0.04065 | 0.0412 | 0.03825 | 0.0391 | 0.04025 | 0.0392 | 0.0398 | 0.04085 | 0.04005 | 0.0411 | 0.04165 | 0.0391 | 0.04085 | 0.0387 | 0.03815 | 0.03835 | 0.042 | 0.0378 | 0.04115 | 0.0391 | 0.041 | 0.041 | 0.0392 | 0.0399 | 0.03935 | 0.04165 | 0.0408 | 0.0393 | 0.03995 | 0.03945 | 0.03965 | 0.0381 | 0.0376 | 0.03935 | 0.0401 | 0.039 | 0.0388 | 0.04295 | 0.0403 | 0.0398 | 0.04045 | 0.03945 | 0.04065 | 0.04035 | 0.0404 | 0.0416 | 0.04025 | 0.0415 | 0.0384 | 0.04115 | 0.03965 | 0.0426 | 0.0405 | 0.0397 | 0.042 | 0.0382 | 0.03835 | 0.0386 | 0.03855 | 0.0431 | 0.0402 | 0.04025 | 0.0406 | 0.04035 | 0.03855 | 0.0401 | 0.04115 | 0.03985 | 0.0389 | 0.0396 | 0.03905 | 0.03935 | 0.03885 | 0.0422 | 0.03915 | 0.0411 | 0.04225 | 0.04345 | 0.0401 | 0.04285 | 0.0413 | 0.0397 | 0.04125 | 0.03975 | 0.0394 | 0.0416 | 0.0398 | 0.04105 | 0.03925 | 0.0425 | 0.04245 | 0.039 | 0.039 | 0.03685 | 0.0373 | 0.04115 | 0.0386 | 0.0412 | 0.04155 | 0.03855 | 0.04055 | 0.0399 | 0.041 | 0.04205 | 0.03985 | 0.0378 | 0.0392 | 0.0379 | 0.0386 | 0.03935 | 0.03955 | 0.0422 | 0.0408 | 0.03845 | 0.0413 | 0.0412 | 0.0398 | 0.0409 | 0.0385 | 0.0429 | 0.04025 | 0.03995 | 0.0409 | 0.0392 | 0.041 | 0.0373 | 0.03975 | 0.0408 | 0.04015 | 0.0387 | 0.03905 | 0.0391 | 0.0414 | 0.0399 | 0.03925 | 0.0413 | 0.03925 | 0.04435 | 0.0399 | 0.03995 | 0.0383 | 0.03865 | 0.0391 | 0.0398 | 0.0406 | 0.04125 | 0.0387 | 0.03925 | 0.0396 | 0.0403 | 0.0411 | 0.04025 | 0.0399 | 0.03925 | 0.03765 | 0.0417 | 0.0388 | 0.03925 | 0.0385 | 0.0372 | 0.0388 | 0.0414 | 0.0406 | 0.0406 | 0.04105 | 0.0378 | 0.04115 | 0.04185 | 0.0413 | 0.03945 | 0.03875 | 0.0427 | 0.04085 | 0.0405 | 0.0388 | 0.0395 | 0.04265 | 0.04015 | 0.04035 | 0.04015 | 0.0404 | 0.03785 | 0.0418 | 0.0389 | 0.04215 | 0.0407 | 0.0414 | 0.03935 | 0.0391 | 0.03935 | 0.04135 | 0.03695 | 0.0393 | 0.04055 | 0.0425 | 0.03885 | 0.041 | 0.03695 | 0.0407 | 0.04005 | 0.0404 | 0.0401 | 0.03875 | 0.04265 | 0.03745 | 0.0405 | 0.0422 | 0.0408 | 0.0394 | 0.04235 | 0.0391 | 0.04145 | 0.04365 | 0.0403 | 0.0402 | 0.03915 | 0.0417 | 0.03915 | 0.0401 | 0.0404 | 0.0398 | 0.03875 | 0.0398 | 0.04 | 0.0404 | 0.04235 | 0.0393 | 0.0406 | 0.04275 | 0.0396 | 0.04215 | 0.04035 | 0.04005 | 0.04005 | 0.03865 | 0.03915 | 0.04045 | 0.0397 | 0.04175 | 0.0403 | 0.03895 | 0.0389 | 0.03875 | 0.0425 | 0.0392 | 0.04155 | 0.04005 | 0.04095 | 0.0402 | 0.0393 | 0.0418 | 0.03595 | 0.03985 | 0.0392 | 0.04295 | 0.04015 | 0.04205 | 0.03955 | 0.04155 | 0.0396 | 0.0402 | 0.03755 | 0.04125 | 0.0419 | 0.04165 | 0.03885 | 0.03945 | 0.0398 | 0.0386 | 0.0402 | 0.0411 | 0.039 | 0.04055 | 0.04285 | 0.04085 | 0.04125 | 0.04045 | 0.03965 | 0.0404 | 0.0409 | 0.0425 | 0.03985 | 0.0389 | 0.0397 | 0.04155 | 0.0387 | 0.042 | 0.0406 | 0.04075 | 0.0418 | 0.0386 | 0.0405 | 0.0388 | 0.04225 | 0.0396 | 0.0408 | 0.03885 | 0.04085 | 0.04125 | 0.03985 | 0.0391 | 0.04255 | 0.0397 | 0.0399 | 0.0424 | 0.03825 | 0.0381 | 0.04395 | 0.04045 | 0.04165 | 0.0399 | 0.03945 | 0.04135 | 0.03835 | 0.03825 | 0.04135 | 0.0412 | 0.03935 | 0.03765 | 0.0369 | 0.03985 | 0.0415 | 0.039 | 0.0399 | 0.0395 | 0.0415 | 0.04145 | 0.04 | 0.0427 | 0.0415 | 0.04 | 0.04055 | 0.04135 | 0.0394 | 0.03985 | 0.0402 | 0.04015 | 0.03975 | 0.0409 | 0.0409 | 0.0413 | 0.04025 | 0.03985 | 0.04205 | 0.04355 | 0.0408 | 0.0408 | 0.0412 | 0.03985 | 0.041 | 0.04025 | 0.03795 | 0.0396 | 0.04135 | 0.04205 | 0.04195 | 0.04005 | 0.0387 | 0.03995 | 0.03845 | 0.04125 | 0.04 | 0.03805 | 0.04135 | 0.0396 | 0.03925 | 0.03685 | 0.03935 | 0.039 | 0.03865 | 0.04175 | 0.04255 | 0.0447 | 0.03995 | 0.03935 | 0.04045 | 0.04045 | 0.03945 | 0.04025 | 0.03955 | 0.03895 | 0.0387 | 0.04105 | 0.0397 | 0.0406 | 0.0403 | 0.0372 | 0.041 | 0.04075 | 0.0395 | 0.0387 | 0.03945 | 0.042 | 0.0418 | 0.03925 | 0.03975 | 0.0422 | 0.0414 | 0.0413 | 0.0443 | 0.0472 | 0.0502 | 0.03925 | 0.03855 | 0.04175 | 0.04125 | 0.04095 | 0.04045 | 0.04065 | 0.0418 | 0.04075 | 0.04 | 0.0399 | 0.0385 | 0.03935 | 0.0406 | 0.04045 | 0.03975 | 0.04055 | 0.0404 | 0.03745 | 0.0409 | 0.04005 | 0.03855 | 0.04005 | 0.03955 | 0.04285 | 0.04615 | 0.04725 | 0.05115 | 0.05585 | 0.06115 | 0.04135 | 0.04045 | 0.0409 | 0.04215 | 0.04 | 0.0408 | 0.04065 | 0.04035 | 0.03675 | 0.0396 | 0.04205 | 0.0408 | 0.04205 | 0.03825 | 0.0398 | 0.0383 | 0.03885 | 0.0399 | 0.0381 | 0.0409 | 0.03995 | 0.0408 | 0.04125 | 0.04645 | 0.04595 | 0.05005 | 0.05 | 0.05695 | 0.05965 | 0.06485 | 0.0716 | 0.03895 | 0.03955 | 0.03835 | 0.0409 | 0.0418 | 0.0399 | 0.0418 | 0.0412 | 0.04245 | 0.0403 | 0.0426 | 0.0376 | 0.04015 | 0.04135 | 0.04245 | 0.04455 | 0.04195 | 0.0393 | 0.0451 | 0.04075 | 0.0414 | 0.0447 | 0.04855 | 0.0488 | 0.0534 | 0.05905 | 0.05965 | 0.06805 | 0.07095 | 0.0748 | 0.08665 | 0.09315 | 0.1031 | 0.0413 | 0.0399 | 0.0381 | 0.03775 | 0.0406 | 0.03985 | 0.03945 | 0.04505 | 0.0407 | 0.0408 | 0.0417 | 0.04215 | 0.0451 | 0.0456 | 0.04605 | 0.04605 | 0.04765 | 0.04745 | 0.0512 | 0.04985 | 0.05305 | 0.0512 | 0.06145 | 0.06515 | 0.07205 | 0.0744 | 0.0805 | 0.08125 | 0.093 | 0.0989 | 0.11095 | 0.1212 | 0.12835 | 0.14505 | 0.1557 | 0.05115 | 0.04795 | 0.04885 | 0.0515 | 0.05045 | 0.0515 | 0.0534 | 0.0543 | 0.05645 | 0.0577 | 0.058 | 0.0627 | 0.0603 | 0.06725 | 0.06735 | 0.06785 | 0.0693 | 0.072 | 0.07455 | 0.0768 | 0.07525 | 0.0875 | 0.09035 | 0.09505 | 0.10425 | 0.10995 | 0.11925 | 0.12365 | 0.1332 | 0.14305 | 0.15305 | 0.16755 | 0.17995 | 0.1928 | 0.21005 | 0.23105 | 0.26975 | 0.0601 | 0.0574 | 0.0588 | 0.05955 | 0.06335 | 0.0643 | 0.06605 | 0.0664 | 0.073 | 0.0734 | 0.07605 | 0.07595 | 0.07885 | 0.08235 | 0.0825 | 0.0878 | 0.0862 | 0.09135 | 0.09265 | 0.09895 | 0.0964 | 0.10605 | 0.1083 | 0.11785 | 0.1302 | 0.1319 | 0.14165 | 0.15235 | 0.1657 | 0.17465 | 0.18995 | 0.199 | 0.2127 | 0.23025 | 0.2452 | 0.26935 | 0.30055 | 0.3284 | 0.34655 | 0.07405 | 0.06715 | 0.0683 | 0.0656 | 0.06905 | 0.07095 | 0.0728 | 0.0724 | 0.07425 | 0.08125 | 0.0787 | 0.0867 | 0.0911 | 0.0914 | 0.09155 | 0.09625 | 0.0992 | 0.10215 | 0.10365 | 0.10635 | 0.1082 | 0.11535 | 0.12725 | 0.13405 | 0.14105 | 0.1489 | 0.16345 | 0.1737 | 0.18515 | 0.19015 | 0.20185 | 0.21635 | 0.23555 | 0.25355 | 0.26765 | 0.2938 | 0.32855 | 0.3514 | 0.37325 | 0.3933 | 0.4021 | 0.081 | 0.07715 | 0.0712 | 0.0712 | 0.0716 | 0.0753 | 0.07915 | 0.08095 | 0.08 | 0.08555 | 0.08865 | 0.09125 | 0.0958 | 0.095 | 0.09845 | 0.1027 | 0.106 | 0.1118 | 0.11755 | 0.11475 | 0.11775 | 0.1267 | 0.13525 | 0.1477 | 0.15125 | 0.1586 | 0.173 | 0.17755 | 0.1977 | 0.20615 | 0.2189 | 0.23385 | 0.2492 | 0.26205 | 0.2867 | 0.3197 | 0.35135 | 0.3824 | 0.3958 | 0.41235 | 0.41985 | 0.43375 | 0.4416 | 0.08495 | 0.0821 | 0.07965 | 0.07775 | 0.07875 | 0.0788 | 0.0796 | 0.083 | 0.08695 | 0.0887 | 0.08775 | 0.09545 | 0.09985 | 0.1019 | 0.1041 | 0.10665 | 0.11185 | 0.11225 | 0.1177 | 0.12055 | 0.12415 | 0.1316 | 0.14485 | 0.15585 | 0.1576 | 0.1691 | 0.17955 | 0.1947 | 0.20505 | 0.2183 | 0.23275 | 0.24375 | 0.26255 | 0.28325 | 0.3022 | 0.3218 | 0.36565 | 0.39245 | 0.40735 | 0.427 | 0.44195 | 0.4526 | 0.46205 | 0.4643 | 0.4849 | 0.09205 | 0.0859 | 0.08335 | 0.086 | 0.0846 | 0.07995 | 0.08245 | 0.08715 | 0.08895 | 0.08945 | 0.0945 | 0.0979 | 0.09935 | 0.1023 | 0.1107 | 0.11385 | 0.1141 | 0.11795 | 0.12635 | 0.131 | 0.12785 | 0.1389 | 0.14595 | 0.15625 | 0.1664 | 0.17385 | 0.1881 | 0.2044 | 0.2121 | 0.2292 | 0.23945 | 0.25985 | 0.2659 | 0.28685 | 0.316 | 0.33915 | 0.3781 | 0.4059 | 0.41965 | 0.4424 | 0.456 | 0.4692 | 0.47925 | 0.4787 | 0.4888 | 0.5017 | 0.50795 | 0.09245 | 0.0942 | 0.09025 | 0.09065 | 0.0872 | 0.086 | 0.084 | 0.08775 | 0.08835 | 0.0924 | 0.09685 | 0.10045 | 0.1062 | 0.10595 | 0.11085 | 0.11945 | 0.1205 | 0.12485 | 0.12555 | 0.1294 | 0.13415 | 0.1416 | 0.1556 | 0.1613 | 0.17715 | 0.1837 | 0.1974 | 0.20425 | 0.22085 | 0.23465 | 0.24485 | 0.2652 | 0.28025 | 0.29745 | 0.323 | 0.3541 | 0.388 | 0.4176 | 0.4302 | 0.44945 | 0.4748 | 0.48045 | 0.48535 | 0.49655 | 0.51015 | 0.5118 | 0.52345 | 0.5307 | 0.53975 | 0.09625 | 0.09615 | 0.0915 | 0.09625 | 0.09385 | 0.0905 | 0.0917 | 0.09085 | 0.08995 | 0.0956 | 0.1006 | 0.10285 | 0.1076 | 0.1105 | 0.1147 | 0.11875 | 0.1185 | 0.12495 | 0.1306 | 0.13245 | 0.13475 | 0.14495 | 0.15525 | 0.16305 | 0.18355 | 0.18575 | 0.2029 | 0.2107 | 0.22155 | 0.236 | 0.25155 | 0.27265 | 0.2846 | 0.2992 | 0.322 | 0.3545 | 0.3929 | 0.4295 | 0.4508 | 0.4587 | 0.4741 | 0.4882 | 0.4953 | 0.50835 | 0.51335 | 0.51975 | 0.53315 | 0.538 | 0.5433 | 0.55325 | 0.55785 | 0.09255 | 0.0914 | 0.09565 | 0.09305 | 0.09515 | 0.0927 | 0.0927 | 0.09185 | 0.0968 | 0.09705 | 0.1038 | 0.10345 | 0.1117 | 0.1106 | 0.1141 | 0.12095 | 0.1225 | 0.127 | 0.1323 | 0.13575 | 0.144 | 0.14475 | 0.16055 | 0.17255 | 0.18155 | 0.19425 | 0.20245 | 0.2177 | 0.22635 | 0.2413 | 0.25775 | 0.27525 | 0.29445 | 0.3117 | 0.3327 | 0.36065 | 0.4076 | 0.4346 | 0.45745 | 0.4762 | 0.49205 | 0.50095 | 0.5073 | 0.52095 | 0.5303 | 0.53455 | 0.53935 | 0.5486 | 0.56115 | 0.56585 | 0.5655 | 0.5756 | 0.0955 | 0.09575 | 0.09445 | 0.0965 | 0.10095 | 0.1011 | 0.0992 | 0.10395 | 0.1011 | 0.1014 | 0.10645 | 0.1091 | 0.1086 | 0.1143 | 0.1177 | 0.12295 | 0.1283 | 0.1275 | 0.13605 | 0.1439 | 0.14745 | 0.15495 | 0.16055 | 0.1732 | 0.1884 | 0.2018 | 0.20495 | 0.22345 | 0.23995 | 0.24865 | 0.26585 | 0.28815 | 0.3037 | 0.3244 | 0.34595 | 0.3761 | 0.42345 | 0.4478 | 0.47165 | 0.4874 | 0.50755 | 0.51615 | 0.5237 | 0.541 | 0.54965 | 0.55345 | 0.56235 | 0.5696 | 0.5744 | 0.57745 | 0.5868 | 0.59285 | 0.60315 | 0.6171 | 0.09505 | 0.0944 | 0.09615 | 0.09575 | 0.09475 | 0.0992 | 0.101 | 0.10585 | 0.1079 | 0.10825 | 0.10945 | 0.11125 | 0.11515 | 0.11465 | 0.1179 | 0.12855 | 0.12775 | 0.1399 | 0.14115 | 0.1441 | 0.1461 | 0.1588 | 0.17395 | 0.18365 | 0.19635 | 0.20235 | 0.21795 | 0.22735 | 0.2429 | 0.25635 | 0.28155 | 0.2911 | 0.31225 | 0.3402 | 0.3556 | 0.3905 | 0.43195 | 0.4642 | 0.48995 | 0.4976 | 0.5166 | 0.53015 | 0.5355 | 0.55355 | 0.556 | 0.5776 | 0.584 | 0.5838 | 0.5858 | 0.59275 | 0.5977 | 0.60725 | 0.6243 | 0.62535 | 0.63655 | 0.64605 | 0.09595 | 0.0928 | 0.09875 | 0.0975 | 0.09915 | 0.1005 | 0.10265 | 0.1059 | 0.1098 | 0.11145 | 0.11765 | 0.1194 | 0.1169 | 0.123 | 0.1226 | 0.12695 | 0.13615 | 0.1351 | 0.14075 | 0.14485 | 0.1566 | 0.1588 | 0.17485 | 0.18115 | 0.19195 | 0.21 | 0.2237 | 0.23895 | 0.2518 | 0.2653 | 0.2804 | 0.29765 | 0.31365 | 0.3494 | 0.3619 | 0.3922 | 0.44545 | 0.4813 | 0.5028 | 0.5137 | 0.52475 | 0.5425 | 0.5586 | 0.5671 | 0.56645 | 0.57725 | 0.58735 | 0.59585 | 0.59635 | 0.61165 | 0.6085 | 0.6259 | 0.63285 | 0.63375 | 0.6463 | 0.65275 | 0.66415 | 0.66055 | 0.0935 | 0.09665 | 0.09875 | 0.0968 | 0.09955 | 0.10125 | 0.1038 | 0.10245 | 0.1069 | 0.11565 | 0.1136 | 0.1183 | 0.12885 | 0.1248 | 0.1265 | 0.1288 | 0.13485 | 0.14 | 0.1413 | 0.1522 | 0.15755 | 0.16665 | 0.1764 | 0.18555 | 0.1983 | 0.21125 | 0.22525 | 0.2352 | 0.2526 | 0.2711 | 0.28785 | 0.3092 | 0.32375 | 0.34805 | 0.379 | 0.40835 | 0.4504 | 0.48985 | 0.5102 | 0.52795 | 0.5377 | 0.55775 | 0.5696 | 0.57725 | 0.57865 | 0.59165 | 0.6054 | 0.61115 | 0.61625 | 0.6182 | 0.62385 | 0.63465 | 0.64295 | 0.6523 | 0.6547 | 0.6569 | 0.66835 | 0.68125 | 0.6808 | 0.6933 | 0.09415 | 0.09485 | 0.09595 | 0.10045 | 0.0974 | 0.09965 | 0.1018 | 0.10955 | 0.11005 | 0.11325 | 0.11755 | 0.1202 | 0.1211 | 0.1252 | 0.1309 | 0.1347 | 0.1414 | 0.1453 | 0.14775 | 0.1528 | 0.1506 | 0.16785 | 0.17715 | 0.19015 | 0.20595 | 0.2109 | 0.2308 | 0.2511 | 0.26095 | 0.27585 | 0.2878 | 0.31255 | 0.33 | 0.3567 | 0.3756 | 0.41435 | 0.46895 | 0.49755 | 0.5198 | 0.53155 | 0.554 | 0.5688 | 0.58175 | 0.58245 | 0.59755 | 0.6051 | 0.6134 | 0.61305 | 0.61985 | 0.63105 | 0.6386 | 0.641 | 0.65185 | 0.6567 | 0.6668 | 0.67305 | 0.6819 | 0.6871 | 0.69285 | 0.69695 | 0.70205 | 0.70535 | 0.0909 | 0.09255 | 0.0972 | 0.09835 | 0.09995 | 0.10055 | 0.10385 | 0.11045 | 0.11185 | 0.11435 | 0.11645 | 0.12505 | 0.1233 | 0.12615 | 0.1339 | 0.1363 | 0.13955 | 0.14765 | 0.1546 | 0.1523 | 0.1562 | 0.16685 | 0.1793 | 0.1915 | 0.20725 | 0.21425 | 0.23555 | 0.24965 | 0.26505 | 0.2783 | 0.2912 | 0.3166 | 0.3432 | 0.3631 | 0.38725 | 0.4236 | 0.473 | 0.50395 | 0.53185 | 0.5431 | 0.56695 | 0.57375 | 0.5895 | 0.59535 | 0.6012 | 0.61385 | 0.6211 | 0.6207 | 0.6295 | 0.6396 | 0.64925 | 0.6509 | 0.66305 | 0.66605 | 0.6787 | 0.68615 | 0.6902 | 0.69745 | 0.6994 | 0.7036 | 0.7096 | 0.7127 | 0.7186 | 0.72065 | 0.0935 | 0.09615 | 0.09285 | 0.09535 | 0.1001 | 0.1029 | 0.1032 | 0.10755 | 0.11095 | 0.1116 | 0.11745 | 0.11625 | 0.12535 | 0.12915 | 0.1338 | 0.1368 | 0.14465 | 0.14535 | 0.14845 | 0.1628 | 0.16335 | 0.1707 | 0.17565 | 0.19515 | 0.20345 | 0.2165 | 0.23175 | 0.2506 | 0.26395 | 0.2836 | 0.30115 | 0.3228 | 0.3425 | 0.3649 | 0.3894 | 0.4233 | 0.4755 | 0.51325 | 0.54125 | 0.5498 | 0.56465 | 0.58585 | 0.5907 | 0.6037 | 0.61545 | 0.6139 | 0.62325 | 0.62915 | 0.6463 | 0.64405 | 0.65095 | 0.6613 | 0.6668 | 0.6752 | 0.6847 | 0.69555 | 0.69955 | 0.6944 | 0.70625 | 0.70795 | 0.71535 | 0.7226 | 0.7216 | 0.7265 | 0.73405 | 0.72795 | 0.09695 | 0.0913 | 0.0969 | 0.09985 | 0.09885 | 0.1008 | 0.103 | 0.10465 | 0.10865 | 0.11505 | 0.11665 | 0.12165 | 0.1239 | 0.1274 | 0.1334 | 0.13665 | 0.13925 | 0.1509 | 0.15425 | 0.15805 | 0.1573 | 0.17405 | 0.1859 | 0.1996 | 0.20575 | 0.22155 | 0.23865 | 0.2465 | 0.2747 | 0.28025 | 0.30205 | 0.31925 | 0.3496 | 0.3763 | 0.4047 | 0.4268 | 0.49005 | 0.52275 | 0.54815 | 0.56315 | 0.5731 | 0.5865 | 0.6001 | 0.61165 | 0.6236 | 0.63855 | 0.63095 | 0.6485 | 0.64705 | 0.66165 | 0.65835 | 0.67245 | 0.67345 | 0.6929 | 0.69065 | 0.70165 | 0.7088 | 0.7186 | 0.7127 | 0.7182 | 0.7233 | 0.72995 | 0.73725 | 0.7378 | 0.7399 | 0.74395 | 0.7476 | 0.746 | 0.0961 | 0.09475 | 0.0992 | 0.09745 | 0.099 | 0.10115 | 0.1021 | 0.11215 | 0.11275 | 0.1102 | 0.11765 | 0.12405 | 0.1296 | 0.1327 | 0.13225 | 0.1408 | 0.14685 | 0.14405 | 0.15465 | 0.1596 | 0.16205 | 0.17555 | 0.1879 | 0.1997 | 0.20795 | 0.21935 | 0.23635 | 0.2556 | 0.2737 | 0.29665 | 0.31025 | 0.33445 | 0.3531 | 0.37685 | 0.4025 | 0.43805 | 0.4962 | 0.52565 | 0.55455 | 0.5705 | 0.58485 | 0.59815 | 0.61425 | 0.6191 | 0.6271 | 0.63565 | 0.6429 | 0.65695 | 0.65765 | 0.66405 | 0.66715 | 0.67825 | 0.68315 | 0.69745 | 0.70345 | 0.7062 | 0.7125 | 0.71945 | 0.7199 | 0.7199 | 0.7309 | 0.736 | 0.74335 | 0.74265 | 0.74715 | 0.7507 | 0.75055 | 0.75895 | 0.7584 | 0.7638 | 0.09235 | 0.09325 | 0.09735 | 0.095 | 0.1011 | 0.1 | 0.1016 | 0.1085 | 0.11045 | 0.1177 | 0.11785 | 0.12505 | 0.12395 | 0.1309 | 0.13585 | 0.13985 | 0.14665 | 0.15235 | 0.1514 | 0.16285 | 0.16605 | 0.1756 | 0.1874 | 0.19805 | 0.2173 | 0.2213 | 0.24685 | 0.25595 | 0.275 | 0.29285 | 0.3126 | 0.32845 | 0.3585 | 0.3778 | 0.41255 | 0.44745 | 0.50405 | 0.53635 | 0.5572 | 0.57225 | 0.5975 | 0.6057 | 0.61605 | 0.6257 | 0.63495 | 0.64345 | 0.6523 | 0.66315 | 0.65875 | 0.6672 | 0.6801 | 0.68015 | 0.6915 | 0.70415 | 0.7037 | 0.7168 | 0.71955 | 0.72445 | 0.7255 | 0.73255 | 0.73755 | 0.74005 | 0.74615 | 0.7487 | 0.758 | 0.7537 | 0.759 | 0.76365 | 0.76155 | 0.7639 | 0.7645 | 0.77565 | 0.09115 | 0.0984 | 0.10205 | 0.0993 | 0.10295 | 0.0992 | 0.10485 | 0.1073 | 0.1125 | 0.11765 | 0.12155 | 0.11935 | 0.124 | 0.13125 | 0.13705 | 0.13925 | 0.14145 | 0.1503 | 0.15915 | 0.16205 | 0.16785 | 0.17405 | 0.19305 | 0.20545 | 0.21315 | 0.22875 | 0.24545 | 0.26075 | 0.27165 | 0.29055 | 0.3127 | 0.3362 | 0.35555 | 0.37875 | 0.40945 | 0.4521 | 0.50445 | 0.5435 | 0.55645 | 0.579 | 0.59815 | 0.609 | 0.62605 | 0.6351 | 0.6455 | 0.6596 | 0.66065 | 0.66635 | 0.67265 | 0.6798 | 0.68 | 0.6869 | 0.69635 | 0.7007 | 0.7125 | 0.7201 | 0.72415 | 0.7329 | 0.741 | 0.7374 | 0.73965 | 0.7502 | 0.75185 | 0.7561 | 0.75545 | 0.76645 | 0.75935 | 0.76315 | 0.7674 | 0.7699 | 0.7772 | 0.7782 | 0.78165 | 0.78075 | 0.09435 | 0.09875 | 0.0963 | 0.0982 | 0.1004 | 0.10475 | 0.1051 | 0.10535 | 0.11375 | 0.1156 | 0.118 | 0.1248 | 0.12715 | 0.13075 | 0.13775 | 0.1376 | 0.1465 | 0.1499 | 0.1574 | 0.16115 | 0.17135 | 0.1784 | 0.19265 | 0.2027 | 0.21475 | 0.22725 | 0.24895 | 0.264 | 0.27255 | 0.29655 | 0.31955 | 0.3431 | 0.35815 | 0.3821 | 0.4142 | 0.45655 | 0.50625 | 0.5426 | 0.57195 | 0.5872 | 0.6055 | 0.6167 | 0.6284 | 0.6408 | 0.6525 | 0.65935 | 0.6625 | 0.67475 | 0.67465 | 0.68415 | 0.6922 | 0.69975 | 0.7109 | 0.71745 | 0.7217 | 0.7247 | 0.7293 | 0.73375 | 0.73995 | 0.7431 | 0.74195 | 0.7572 | 0.75315 | 0.76055 | 0.7603 | 0.765 | 0.7665 | 0.7655 | 0.7708 | 0.77565 | 0.7829 | 0.7768 | 0.7836 | 0.7858 | 0.78755 | 0.7914 | 0.09045 | 0.1002 | 0.09935 | 0.0958 | 0.0978 | 0.1016 | 0.10465 | 0.1099 | 0.1136 | 0.11675 | 0.11775 | 0.12235 | 0.1268 | 0.13285 | 0.13765 | 0.1419 | 0.14625 | 0.1519 | 0.15305 | 0.15545 | 0.16345 | 0.179 | 0.19605 | 0.20775 | 0.2158 | 0.2327 | 0.2512 | 0.2632 | 0.2776 | 0.30135 | 0.3245 | 0.3416 | 0.36955 | 0.3954 | 0.4268 | 0.4649 | 0.52345 | 0.55125 | 0.5843 | 0.60115 | 0.62125 | 0.63 | 0.6482 | 0.65915 | 0.6553 | 0.6713 | 0.67315 | 0.6818 | 0.689 | 0.69665 | 0.7075 | 0.7124 | 0.71575 | 0.73055 | 0.7398 | 0.7379 | 0.7424 | 0.75415 | 0.7525 | 0.76155 | 0.75565 | 0.7622 | 0.7679 | 0.7671 | 0.77595 | 0.77615 | 0.7807 | 0.78605 | 0.779 | 0.79405 | 0.7888 | 0.78925 | 0.79385 | 0.7962 | 0.7979 | 0.8015 | 0.8061 | 0.80955 | 0.09895 | 0.09645 | 0.0954 | 0.1017 | 0.09735 | 0.10335 | 0.10975 | 0.1117 | 0.11275 | 0.12045 | 0.12365 | 0.12445 | 0.127 | 0.1317 | 0.13095 | 0.13865 | 0.14795 | 0.15345 | 0.1528 | 0.1597 | 0.1694 | 0.18485 | 0.196 | 0.20765 | 0.22155 | 0.2381 | 0.2544 | 0.2663 | 0.28135 | 0.307 | 0.3285 | 0.35455 | 0.3769 | 0.40475 | 0.43525 | 0.48005 | 0.53935 | 0.57065 | 0.59195 | 0.60815 | 0.63045 | 0.6375 | 0.6551 | 0.66925 | 0.6686 | 0.68955 | 0.6882 | 0.69835 | 0.7037 | 0.7152 | 0.71555 | 0.727 | 0.7319 | 0.73945 | 0.7471 | 0.74905 | 0.7624 | 0.7572 | 0.765 | 0.7742 | 0.76915 | 0.7717 | 0.782 | 0.77475 | 0.78805 | 0.78965 | 0.7865 | 0.78835 | 0.7927 | 0.79485 | 0.7994 | 0.79805 | 0.8043 | 0.80385 | 0.80965 | 0.808 | 0.8098 | 0.8159 | 0.8202 | 0.8308 | 0.0932 | 0.09685 | 0.0969 | 0.09925 | 0.10245 | 0.10665 | 0.1065 | 0.1103 | 0.11415 | 0.12015 | 0.12015 | 0.13075 | 0.12605 | 0.13305 | 0.1433 | 0.13945 | 0.1485 | 0.151 | 0.1623 | 0.1607 | 0.16925 | 0.1839 | 0.1959 | 0.20865 | 0.22665 | 0.23695 | 0.2589 | 0.27735 | 0.2941 | 0.31315 | 0.3326 | 0.3532 | 0.38015 | 0.41015 | 0.43635 | 0.4855 | 0.53605 | 0.57745 | 0.5996 | 0.6169 | 0.6425 | 0.6533 | 0.66905 | 0.67355 | 0.6829 | 0.69145 | 0.7027 | 0.7124 | 0.715 | 0.7209 | 0.7321 | 0.7316 | 0.74075 | 0.74855 | 0.7572 | 0.7634 | 0.76365 | 0.77295 | 0.77615 | 0.778 | 0.78445 | 0.78725 | 0.78565 | 0.79175 | 0.79145 | 0.8024 | 0.79565 | 0.80355 | 0.8068 | 0.80025 | 0.80925 | 0.81485 | 0.81245 | 0.8154 | 0.8116 | 0.8178 | 0.8224 | 0.8257 | 0.8333 | 0.8317 | 0.83445 | 0.83945 | 0.09365 | 0.09615 | 0.09175 | 0.09625 | 0.09855 | 0.10175 | 0.10765 | 0.10995 | 0.10985 | 0.1172 | 0.1199 | 0.1241 | 0.12755 | 0.13265 | 0.13565 | 0.14265 | 0.14745 | 0.1559 | 0.1572 | 0.1659 | 0.163 | 0.18675 | 0.2 | 0.2108 | 0.22495 | 0.24485 | 0.263 | 0.2743 | 0.29415 | 0.3133 | 0.33425 | 0.3601 | 0.3877 | 0.414 | 0.4487 | 0.48645 | 0.5535 | 0.58495 | 0.61405 | 0.63145 | 0.6438 | 0.6606 | 0.6784 | 0.6823 | 0.69575 | 0.71085 | 0.70665 | 0.7257 | 0.72015 | 0.7349 | 0.7381 | 0.74705 | 0.7561 | 0.76175 | 0.7595 | 0.76815 | 0.7766 | 0.7765 | 0.78575 | 0.7879 | 0.79045 | 0.79575 | 0.7971 | 0.7955 | 0.79805 | 0.80465 | 0.805 | 0.8079 | 0.81315 | 0.8121 | 0.81355 | 0.8144 | 0.82045 | 0.82425 | 0.8249 | 0.82615 | 0.82805 | 0.8323 | 0.8324 | 0.8413 | 0.83855 | 0.846 | 0.84665 | 0.84905 | 0.09395 | 0.09505 | 0.0955 | 0.10085 | 0.0996 | 0.10765 | 0.1056 | 0.1073 | 0.1127 | 0.118 | 0.1195 | 0.1234 | 0.12865 | 0.1356 | 0.1404 | 0.14465 | 0.1484 | 0.1544 | 0.1572 | 0.1704 | 0.1706 | 0.1845 | 0.1986 | 0.2093 | 0.2298 | 0.2441 | 0.26565 | 0.277 | 0.29425 | 0.31675 | 0.33845 | 0.36645 | 0.3967 | 0.4217 | 0.4587 | 0.49325 | 0.55105 | 0.59365 | 0.621 | 0.6355 | 0.6599 | 0.6667 | 0.68135 | 0.69345 | 0.7065 | 0.711 | 0.7211 | 0.7296 | 0.7387 | 0.737 | 0.74165 | 0.7551 | 0.7599 | 0.76815 | 0.7699 | 0.77755 | 0.78305 | 0.78445 | 0.79155 | 0.7901 | 0.79955 | 0.8008 | 0.8056 | 0.80755 | 0.81055 | 0.81275 | 0.81155 | 0.81665 | 0.82075 | 0.81785 | 0.8235 | 0.824 | 0.8291 | 0.8274 | 0.8284 | 0.83145 | 0.8314 | 0.8393 | 0.84005 | 0.8427 | 0.84715 | 0.8478 | 0.8559 | 0.85675 | 0.8536 | 0.85965 | 0.09525 | 0.09595 | 0.09785 | 0.10105 | 0.10455 | 0.1067 | 0.1023 | 0.1058 | 0.1164 | 0.1169 | 0.1219 | 0.12455 | 0.1282 | 0.13305 | 0.14085 | 0.1466 | 0.1484 | 0.157 | 0.1652 | 0.1635 | 0.17285 | 0.18735 | 0.2014 | 0.21285 | 0.2272 | 0.2476 | 0.2635 | 0.2823 | 0.30125 | 0.3193 | 0.3434 | 0.37055 | 0.3939 | 0.4183 | 0.46345 | 0.501 | 0.5609 | 0.59915 | 0.62485 | 0.6523 | 0.66125 | 0.68095 | 0.6934 | 0.70325 | 0.7119 | 0.72425 | 0.73375 | 0.73365 | 0.7433 | 0.7538 | 0.75105 | 0.7607 | 0.7671 | 0.77485 | 0.78395 | 0.7853 | 0.793 | 0.7924 | 0.8024 | 0.8007 | 0.8112 | 0.81325 | 0.81115 | 0.8208 | 0.81495 | 0.81305 | 0.8213 | 0.8244 | 0.82485 | 0.82165 | 0.83325 | 0.82875 | 0.83565 | 0.83595 | 0.83545 | 0.83715 | 0.84115 | 0.84515 | 0.8458 | 0.84925 | 0.8511 | 0.85045 | 0.86005 | 0.86455 | 0.85935 | 0.86465 | 0.86755 | 0.86595 | 0.09575 | 0.092 | 0.0961 | 0.1003 | 0.10035 | 0.10145 | 0.10335 | 0.10725 | 0.1159 | 0.12055 | 0.11845 | 0.12395 | 0.1275 | 0.13475 | 0.14265 | 0.1453 | 0.1499 | 0.1582 | 0.1656 | 0.16935 | 0.1777 | 0.18545 | 0.1967 | 0.2171 | 0.2295 | 0.24425 | 0.2669 | 0.28375 | 0.30205 | 0.3249 | 0.35 | 0.37285 | 0.394 | 0.43305 | 0.46115 | 0.5035 | 0.56305 | 0.60305 | 0.6306 | 0.6578 | 0.6737 | 0.6917 | 0.69405 | 0.70985 | 0.71995 | 0.73175 | 0.7354 | 0.74395 | 0.7478 | 0.7594 | 0.7582 | 0.76615 | 0.7717 | 0.78355 | 0.79125 | 0.7914 | 0.798 | 0.80055 | 0.8054 | 0.81305 | 0.8124 | 0.81525 | 0.81905 | 0.82135 | 0.82265 | 0.82985 | 0.8244 | 0.82775 | 0.83235 | 0.8371 | 0.8376 | 0.8372 | 0.83885 | 0.8396 | 0.84025 | 0.84645 | 0.8456 | 0.84505 | 0.84595 | 0.8583 | 0.85875 | 0.86275 | 0.8654 | 0.8644 | 0.86735 | 0.8724 | 0.8723 | 0.87105 | 0.8741 | 0.876 | 0.09405 | 0.09695 | 0.09475 | 0.1003 | 0.10095 | 0.1061 | 0.10445 | 0.10835 | 0.1115 | 0.115 | 0.11985 | 0.1238 | 0.1324 | 0.13405 | 0.1387 | 0.14045 | 0.15545 | 0.1597 | 0.15895 | 0.1701 | 0.1775 | 0.18865 | 0.2035 | 0.21415 | 0.23615 | 0.24745 | 0.268 | 0.28795 | 0.3008 | 0.32795 | 0.3486 | 0.3731 | 0.39775 | 0.42485 | 0.46485 | 0.50505 | 0.5723 | 0.61245 | 0.63795 | 0.6666 | 0.6838 | 0.68925 | 0.70215 | 0.71595 | 0.723 | 0.7384 | 0.7457 | 0.75165 | 0.75745 | 0.76025 | 0.76835 | 0.7711 | 0.78165 | 0.7928 | 0.80065 | 0.80375 | 0.80495 | 0.80495 | 0.81215 | 0.8187 | 0.81965 | 0.82065 | 0.82575 | 0.8245 | 0.8291 | 0.82935 | 0.8306 | 0.83535 | 0.8389 | 0.8387 | 0.839 | 0.83905 | 0.8426 | 0.85185 | 0.85005 | 0.84745 | 0.8502 | 0.85685 | 0.8559 | 0.8659 | 0.85825 | 0.8647 | 0.8682 | 0.8687 | 0.87215 | 0.8742 | 0.87585 | 0.87815 | 0.87965 | 0.8803 | 0.8845 | 0.87795 | 0.09655 | 0.094 | 0.09805 | 0.0989 | 0.10145 | 0.1054 | 0.1056 | 0.1087 | 0.11705 | 0.11715 | 0.12415 | 0.12605 | 0.1291 | 0.13545 | 0.1369 | 0.1424 | 0.15255 | 0.15835 | 0.16225 | 0.16765 | 0.1737 | 0.18745 | 0.2027 | 0.2126 | 0.22935 | 0.2477 | 0.2662 | 0.2907 | 0.30055 | 0.32795 | 0.35335 | 0.37405 | 0.40275 | 0.4357 | 0.4719 | 0.51015 | 0.57295 | 0.62395 | 0.64835 | 0.6647 | 0.68575 | 0.6946 | 0.71035 | 0.72015 | 0.72745 | 0.74225 | 0.7543 | 0.76105 | 0.7631 | 0.7697 | 0.76905 | 0.7771 | 0.78965 | 0.79755 | 0.80125 | 0.8083 | 0.81415 | 0.8181 | 0.82245 | 0.8249 | 0.82715 | 0.83035 | 0.83215 | 0.8351 | 0.83515 | 0.8336 | 0.84245 | 0.84345 | 0.84445 | 0.84455 | 0.8472 | 0.8543 | 0.84845 | 0.8525 | 0.8571 | 0.85145 | 0.85075 | 0.8598 | 0.86315 | 0.86455 | 0.86505 | 0.86735 | 0.8686 | 0.87535 | 0.87375 | 0.8748 | 0.87535 | 0.8827 | 0.87955 | 0.88485 | 0.88755 | 0.88835 | 0.88615 | 0.8896 | 0.09385 | 0.0975 | 0.09655 | 0.09665 | 0.1043 | 0.1058 | 0.1058 | 0.1082 | 0.11645 | 0.11615 | 0.12405 | 0.12375 | 0.1291 | 0.13615 | 0.14415 | 0.14475 | 0.1487 | 0.1567 | 0.16555 | 0.16915 | 0.1746 | 0.18505 | 0.20325 | 0.2173 | 0.23565 | 0.2544 | 0.2723 | 0.2901 | 0.3074 | 0.32445 | 0.35555 | 0.3762 | 0.4097 | 0.43565 | 0.4704 | 0.5207 | 0.5794 | 0.61925 | 0.6515 | 0.67235 | 0.68995 | 0.7059 | 0.71925 | 0.7253 | 0.7391 | 0.746 | 0.76055 | 0.7618 | 0.772 | 0.7763 | 0.7824 | 0.78635 | 0.7967 | 0.80045 | 0.8055 | 0.81195 | 0.81555 | 0.82085 | 0.8268 | 0.82915 | 0.8293 | 0.82995 | 0.8374 | 0.83735 | 0.84345 | 0.8378 | 0.84735 | 0.85035 | 0.8506 | 0.85135 | 0.8459 | 0.85365 | 0.85725 | 0.85685 | 0.85625 | 0.85435 | 0.8648 | 0.8616 | 0.8627 | 0.8707 | 0.8683 | 0.86775 | 0.8759 | 0.8778 | 0.87515 | 0.8781 | 0.8839 | 0.8817 | 0.8867 | 0.8938 | 0.8875 | 0.8903 | 0.8924 | 0.892 | 0.89395 | 0.89585 | 1:1.30:1.55 | -0.14767
0.32 | 0.05305 | 0.05265 | 0.0539 | 0.05225 | 0.05055 | 0.0534 | 0.05145 | 0.0535 | 0.0535 | 0.0525 | 0.0521 | 0.0554 | 0.05135 | 0.05405 | 0.05395 | 0.0533 | 0.05285 | 0.05225 | 0.05475 | 0.05085 | 0.0517 | 0.0543 | 0.0525 | 0.05145 | 0.05215 | 0.05345 | 0.05375 | 0.0526 | 0.05415 | 0.05405 | 0.05235 | 0.05145 | 0.05275 | 0.0539 | 0.0547 | 0.05055 | 0.05185 | 0.053 | 0.0525 | 0.0522 | 0.0529 | 0.0525 | 0.05405 | 0.05395 | 0.05235 | 0.05385 | 0.05145 | 0.05065 | 0.0515 | 0.0559 | 0.05055 | 0.0556 | 0.05095 | 0.05275 | 0.0547 | 0.0529 | 0.0524 | 0.0516 | 0.0533 | 0.0533 | 0.0516 | 0.0527 | 0.0514 | 0.05235 | 0.05055 | 0.05045 | 0.05235 | 0.052 | 0.0512 | 0.0524 | 0.0556 | 0.0526 | 0.0513 | 0.0541 | 0.0534 | 0.0532 | 0.0527 | 0.0529 | 0.05535 | 0.0533 | 0.0534 | 0.04975 | 0.054 | 0.052 | 0.0541 | 0.05265 | 0.0523 | 0.0544 | 0.0502 | 0.05255 | 0.05065 | 0.05195 | 0.056 | 0.0525 | 0.0519 | 0.0524 | 0.0543 | 0.05175 | 0.0524 | 0.05345 | 0.0523 | 0.0504 | 0.0525 | 0.0514 | 0.05045 | 0.0528 | 0.05565 | 0.0524 | 0.0523 | 0.0538 | 0.05515 | 0.052 | 0.0548 | 0.05365 | 0.05245 | 0.0533 | 0.05155 | 0.05225 | 0.05555 | 0.0518 | 0.05385 | 0.0517 | 0.05435 | 0.05505 | 0.05205 | 0.0532 | 0.0493 | 0.04965 | 0.0553 | 0.0509 | 0.0541 | 0.05295 | 0.0508 | 0.05375 | 0.05315 | 0.0529 | 0.05555 | 0.05145 | 0.05115 | 0.05165 | 0.0516 | 0.0527 | 0.05115 | 0.05375 | 0.0549 | 0.052 | 0.0498 | 0.05345 | 0.0547 | 0.05345 | 0.05205 | 0.0505 | 0.0556 | 0.053 | 0.05355 | 0.05435 | 0.05215 | 0.0534 | 0.05065 | 0.05315 | 0.0534 | 0.0529 | 0.0508 | 0.05245 | 0.05025 | 0.0539 | 0.05245 | 0.05205 | 0.05595 | 0.05125 | 0.0576 | 0.0524 | 0.0512 | 0.0501 | 0.0501 | 0.052 | 0.0521 | 0.0523 | 0.0548 | 0.05185 | 0.0519 | 0.05185 | 0.0545 | 0.0535 | 0.05215 | 0.05175 | 0.05245 | 0.05115 | 0.05405 | 0.0515 | 0.05115 | 0.0515 | 0.04995 | 0.0514 | 0.0535 | 0.05385 | 0.05275 | 0.0545 | 0.05085 | 0.05335 | 0.05375 | 0.0537 | 0.0514 | 0.05125 | 0.05475 | 0.05415 | 0.05175 | 0.05145 | 0.0513 | 0.056 | 0.0537 | 0.05325 | 0.05265 | 0.05315 | 0.05305 | 0.0564 | 0.05275 | 0.0543 | 0.0538 | 0.05325 | 0.05375 | 0.0509 | 0.0518 | 0.05375 | 0.0493 | 0.0515 | 0.0536 | 0.0573 | 0.05345 | 0.0548 | 0.0492 | 0.05395 | 0.0528 | 0.05285 | 0.05435 | 0.051 | 0.05355 | 0.0498 | 0.0525 | 0.05475 | 0.05455 | 0.0509 | 0.05445 | 0.05185 | 0.05275 | 0.05595 | 0.05285 | 0.0526 | 0.051 | 0.0544 | 0.05245 | 0.0534 | 0.0532 | 0.05175 | 0.05105 | 0.0521 | 0.05315 | 0.0532 | 0.05565 | 0.0505 | 0.05405 | 0.05515 | 0.05255 | 0.05485 | 0.05305 | 0.0523 | 0.0521 | 0.0514 | 0.05245 | 0.05475 | 0.05265 | 0.0545 | 0.05435 | 0.05095 | 0.05255 | 0.05225 | 0.0555 | 0.05225 | 0.05425 | 0.0521 | 0.0544 | 0.05405 | 0.0513 | 0.05345 | 0.04705 | 0.05345 | 0.05195 | 0.05485 | 0.05255 | 0.05585 | 0.05225 | 0.05485 | 0.0523 | 0.0556 | 0.0512 | 0.0533 | 0.05585 | 0.05535 | 0.0535 | 0.05395 | 0.0532 | 0.05075 | 0.0534 | 0.0533 | 0.0528 | 0.0525 | 0.0564 | 0.0536 | 0.0538 | 0.0551 | 0.05345 | 0.05235 | 0.0529 | 0.0548 | 0.0527 | 0.05265 | 0.05325 | 0.0558 | 0.05185 | 0.0543 | 0.05415 | 0.0554 | 0.05675 | 0.05555 | 0.0612 | 0.0502 | 0.05555 | 0.05215 | 0.054 | 0.05105 | 0.05485 | 0.0536 | 0.0518 | 0.0519 | 0.0545 | 0.05355 | 0.0529 | 0.05355 | 0.05185 | 0.05095 | 0.05605 | 0.05225 | 0.0537 | 0.05325 | 0.05205 | 0.05505 | 0.054 | 0.05435 | 0.06115 | 0.06655 | 0.0668 | 0.05095 | 0.0507 | 0.0528 | 0.05515 | 0.05055 | 0.05415 | 0.0531 | 0.0559 | 0.05525 | 0.0527 | 0.05645 | 0.0546 | 0.05435 | 0.05255 | 0.0547 | 0.05225 | 0.054 | 0.0537 | 0.05345 | 0.05425 | 0.0556 | 0.05745 | 0.0621 | 0.06435 | 0.06545 | 0.07675 | 0.08375 | 0.05345 | 0.0545 | 0.05385 | 0.05295 | 0.0541 | 0.0544 | 0.0517 | 0.05095 | 0.0551 | 0.05395 | 0.05475 | 0.0527 | 0.0514 | 0.05245 | 0.0516 | 0.05405 | 0.055 | 0.05345 | 0.0595 | 0.0563 | 0.05725 | 0.05825 | 0.06455 | 0.06925 | 0.0742 | 0.08375 | 0.0907 | 0.095 | 0.0521 | 0.05225 | 0.05275 | 0.0538 | 0.05325 | 0.0536 | 0.05185 | 0.0517 | 0.05135 | 0.05355 | 0.05375 | 0.05435 | 0.05425 | 0.05085 | 0.05755 | 0.0561 | 0.0569 | 0.0566 | 0.0598 | 0.06455 | 0.0658 | 0.0649 | 0.07025 | 0.07945 | 0.08535 | 0.0896 | 0.1003 | 0.1109 | 0.12175 | 0.0534 | 0.05175 | 0.05555 | 0.05375 | 0.05285 | 0.053 | 0.0544 | 0.0561 | 0.0558 | 0.0534 | 0.0542 | 0.05345 | 0.0579 | 0.0605 | 0.06015 | 0.06005 | 0.06435 | 0.06265 | 0.06315 | 0.07015 | 0.07155 | 0.0737 | 0.081 | 0.0834 | 0.0951 | 0.1006 | 0.11085 | 0.12275 | 0.1398 | 0.15065 | 0.05465 | 0.05265 | 0.0551 | 0.0565 | 0.05515 | 0.05405 | 0.0577 | 0.0569 | 0.0555 | 0.05825 | 0.0595 | 0.06075 | 0.06315 | 0.0635 | 0.0663 | 0.06635 | 0.0682 | 0.06955 | 0.07535 | 0.0775 | 0.08015 | 0.0854 | 0.0917 | 0.10255 | 0.10985 | 0.11845 | 0.12655 | 0.14165 | 0.15495 | 0.16865 | 0.1891 | 0.0698 | 0.0679 | 0.0684 | 0.0726 | 0.0748 | 0.0759 | 0.08065 | 0.0794 | 0.0836 | 0.0839 | 0.0906 | 0.08905 | 0.09225 | 0.09665 | 0.1018 | 0.10415 | 0.10695 | 0.10535 | 0.1169 | 0.1102 | 0.11455 | 0.12605 | 0.13565 | 0.1469 | 0.15675 | 0.1654 | 0.17415 | 0.19485 | 0.20445 | 0.22455 | 0.24565 | 0.274 | 0.31185 | 0.08905 | 0.08225 | 0.07795 | 0.08245 | 0.08655 | 0.08675 | 0.0896 | 0.09845 | 0.09605 | 0.09675 | 0.1004 | 0.107 | 0.1098 | 0.1138 | 0.11515 | 0.11865 | 0.12185 | 0.1238 | 0.133 | 0.1345 | 0.14285 | 0.14315 | 0.16185 | 0.16925 | 0.1835 | 0.1898 | 0.2102 | 0.21635 | 0.23925 | 0.2566 | 0.2777 | 0.31145 | 0.34825 | 0.37285 | 0.3845 | 0.10525 | 0.09575 | 0.09185 | 0.09215 | 0.09065 | 0.09445 | 0.096 | 0.10035 | 0.1035 | 0.10555 | 0.1083 | 0.1177 | 0.11965 | 0.12405 | 0.124 | 0.1276 | 0.1351 | 0.1365 | 0.1448 | 0.14615 | 0.1495 | 0.1646 | 0.1745 | 0.1845 | 0.1974 | 0.21475 | 0.2249 | 0.23835 | 0.25925 | 0.27725 | 0.29865 | 0.3311 | 0.37305 | 0.3956 | 0.414 | 0.4306 | 0.442 | 0.10825 | 0.1063 | 0.10125 | 0.0976 | 0.09665 | 0.10145 | 0.1021 | 0.105 | 0.11425 | 0.1135 | 0.11985 | 0.11945 | 0.12695 | 0.1302 | 0.1343 | 0.1392 | 0.13895 | 0.1476 | 0.1508 | 0.1557 | 0.16065 | 0.17245 | 0.17855 | 0.19475 | 0.2143 | 0.22195 | 0.23335 | 0.2559 | 0.27575 | 0.29305 | 0.3247 | 0.3548 | 0.3953 | 0.4173 | 0.4332 | 0.4428 | 0.4525 | 0.4713 | 0.485 | 0.1198 | 0.1151 | 0.11495 | 0.1081 | 0.10455 | 0.1075 | 0.10635 | 0.10945 | 0.11165 | 0.11995 | 0.11825 | 0.1295 | 0.13555 | 0.1344 | 0.1361 | 0.1456 | 0.14775 | 0.15225 | 0.1576 | 0.15905 | 0.16835 | 0.17975 | 0.1925 | 0.20475 | 0.21895 | 0.2313 | 0.25355 | 0.2695 | 0.2879 | 0.30815 | 0.3234 | 0.3608 | 0.40825 | 0.4307 | 0.4489 | 0.4674 | 0.47115 | 0.4878 | 0.4998 | 0.5142 | 0.5162 | 0.1209 | 0.1221 | 0.11325 | 0.1178 | 0.11505 | 0.11145 | 0.1131 | 0.11555 | 0.11565 | 0.12175 | 0.1259 | 0.12845 | 0.13575 | 0.13485 | 0.14385 | 0.1469 | 0.1528 | 0.16055 | 0.16875 | 0.16925 | 0.17275 | 0.18505 | 0.1967 | 0.2165 | 0.22555 | 0.23465 | 0.2595 | 0.27055 | 0.29925 | 0.31875 | 0.3389 | 0.3766 | 0.4224 | 0.443 | 0.4622 | 0.48685 | 0.491 | 0.50565 | 0.5148 | 0.52835 | 0.52785 | 0.53995 | 0.5424 | 0.1209 | 0.121 | 0.12225 | 0.11815 | 0.1225 | 0.1194 | 0.1173 | 0.11805 | 0.1201 | 0.12265 | 0.1243 | 0.13005 | 0.13845 | 0.14385 | 0.1446 | 0.14935 | 0.1553 | 0.16035 | 0.1681 | 0.1728 | 0.179 | 0.18855 | 0.20725 | 0.2236 | 0.2307 | 0.25005 | 0.26405 | 0.28605 | 0.30165 | 0.32455 | 0.3548 | 0.3869 | 0.43545 | 0.45465 | 0.4778 | 0.48525 | 0.50365 | 0.51595 | 0.52735 | 0.53455 | 0.548 | 0.55515 | 0.56105 | 0.5596 | 0.57725 | 0.1237 | 0.11905 | 0.12215 | 0.1289 | 0.1282 | 0.12375 | 0.12465 | 0.1265 | 0.1269 | 0.12295 | 0.13125 | 0.13575 | 0.13955 | 0.14495 | 0.15175 | 0.1546 | 0.16055 | 0.1665 | 0.17635 | 0.18145 | 0.18005 | 0.1942 | 0.20805 | 0.22395 | 0.23955 | 0.2472 | 0.26965 | 0.2965 | 0.31385 | 0.34005 | 0.3614 | 0.39995 | 0.4355 | 0.463 | 0.4937 | 0.5066 | 0.5142 | 0.52855 | 0.53755 | 0.5508 | 0.5577 | 0.56825 | 0.57515 | 0.573 | 0.5807 | 0.5903 | 0.59155 | 0.1193 | 0.12565 | 0.1244 | 0.1264 | 0.12735 | 0.1278 | 0.1301 | 0.13045 | 0.1293 | 0.1302 | 0.13425 | 0.13905 | 0.14015 | 0.14415 | 0.15035 | 0.1624 | 0.16755 | 0.16955 | 0.1704 | 0.18145 | 0.18915 | 0.1982 | 0.2145 | 0.22695 | 0.2454 | 0.25625 | 0.27955 | 0.2934 | 0.31925 | 0.34295 | 0.36465 | 0.40085 | 0.4477 | 0.47325 | 0.49305 | 0.5164 | 0.52515 | 0.5398 | 0.54085 | 0.55545 | 0.57045 | 0.5725 | 0.57635 | 0.58375 | 0.60055 | 0.59685 | 0.60875 | 0.61165 | 0.6199 | 0.12475 | 0.12415 | 0.1231 | 0.1293 | 0.1304 | 0.1312 | 0.13195 | 0.13415 | 0.13195 | 0.1373 | 0.1383 | 0.14055 | 0.1426 | 0.1504 | 0.1562 | 0.16135 | 0.1645 | 0.1731 | 0.17585 | 0.182 | 0.18655 | 0.20015 | 0.21295 | 0.2272 | 0.2506 | 0.2597 | 0.2829 | 0.3012 | 0.3181 | 0.34125 | 0.3748 | 0.41855 | 0.4551 | 0.4754 | 0.49435 | 0.51735 | 0.527 | 0.5499 | 0.55685 | 0.5627 | 0.57025 | 0.58355 | 0.5843 | 0.5958 | 0.59965 | 0.6031 | 0.61565 | 0.6169 | 0.61775 | 0.6261 | 0.6338 | 0.11895 | 0.1179 | 0.1229 | 0.1218 | 0.1256 | 0.12965 | 0.13175 | 0.13335 | 0.1389 | 0.14045 | 0.1459 | 0.1437 | 0.1502 | 0.1498 | 0.15305 | 0.1618 | 0.1698 | 0.1703 | 0.1789 | 0.1879 | 0.1938 | 0.1978 | 0.2202 | 0.2386 | 0.2486 | 0.2673 | 0.28265 | 0.3093 | 0.32535 | 0.3494 | 0.3764 | 0.41665 | 0.46385 | 0.4886 | 0.50815 | 0.5197 | 0.5462 | 0.55335 | 0.5705 | 0.5747 | 0.5856 | 0.59265 | 0.59455 | 0.6091 | 0.61245 | 0.61925 | 0.6165 | 0.6256 | 0.6362 | 0.64085 | 0.63795 | 0.6481 | 0.1235 | 0.12305 | 0.12145 | 0.1247 | 0.12955 | 0.132 | 0.13135 | 0.1385 | 0.1383 | 0.14365 | 0.1507 | 0.1536 | 0.15325 | 0.15915 | 0.1585 | 0.1662 | 0.1698 | 0.17215 | 0.18125 | 0.1928 | 0.1976 | 0.20975 | 0.22235 | 0.23695 | 0.2567 | 0.2751 | 0.2886 | 0.3135 | 0.3364 | 0.3572 | 0.38765 | 0.4361 | 0.48095 | 0.50705 | 0.5261 | 0.54175 | 0.5569 | 0.5704 | 0.57485 | 0.586 | 0.6018 | 0.6065 | 0.6103 | 0.6234 | 0.63015 | 0.62915 | 0.6338 | 0.64 | 0.64715 | 0.6486 | 0.6564 | 0.6603 | 0.66775 | 0.6802 | 0.12285 | 0.12315 | 0.1252 | 0.12475 | 0.12485 | 0.1279 | 0.1317 | 0.13575 | 0.14 | 0.14335 | 0.1482 | 0.153 | 0.15975 | 0.16255 | 0.16635 | 0.17445 | 0.17435 | 0.1873 | 0.18705 | 0.1938 | 0.19705 | 0.2136 | 0.2349 | 0.24915 | 0.2603 | 0.2768 | 0.29995 | 0.3161 | 0.34185 | 0.3644 | 0.40475 | 0.44085 | 0.48785 | 0.524 | 0.5381 | 0.5544 | 0.5685 | 0.58415 | 0.59455 | 0.5978 | 0.6121 | 0.6181 | 0.62115 | 0.6334 | 0.6315 | 0.6527 | 0.65505 | 0.6546 | 0.65795 | 0.66165 | 0.6632 | 0.6736 | 0.68545 | 0.6864 | 0.69295 | 0.7018 | 0.1218 | 0.11985 | 0.12645 | 0.12875 | 0.1267 | 0.1295 | 0.1337 | 0.13665 | 0.14115 | 0.144 | 0.15205 | 0.15605 | 0.15655 | 0.1653 | 0.173 | 0.17525 | 0.18605 | 0.18595 | 0.18915 | 0.1943 | 0.207 | 0.21175 | 0.2342 | 0.24475 | 0.2599 | 0.28345 | 0.30355 | 0.3314 | 0.34885 | 0.37515 | 0.40175 | 0.44725 | 0.49595 | 0.53485 | 0.5445 | 0.56015 | 0.5777 | 0.59585 | 0.60515 | 0.61305 | 0.6162 | 0.63065 | 0.64035 | 0.6408 | 0.6444 | 0.6516 | 0.66075 | 0.6662 | 0.6646 | 0.67395 | 0.67245 | 0.68675 | 0.6923 | 0.69335 | 0.70275 | 0.70785 | 0.71335 | 0.71565 | 0.12 | 0.12585 | 0.1272 | 0.1249 | 0.1292 | 0.1306 | 0.13585 | 0.1341 | 0.14015 | 0.1485 | 0.14755 | 0.15445 | 0.16475 | 0.1631 | 0.1693 | 0.177 | 0.1841 | 0.1942 | 0.19445 | 0.202 | 0.21305 | 0.22305 | 0.23435 | 0.2498 | 0.26815 | 0.28675 | 0.31295 | 0.326 | 0.35325 | 0.38195 | 0.41375 | 0.46095 | 0.5074 | 0.5309 | 0.56255 | 0.5786 | 0.58265 | 0.6076 | 0.61545 | 0.6224 | 0.62885 | 0.64315 | 0.64805 | 0.65515 | 0.65015 | 0.66265 | 0.6743 | 0.68015 | 0.6828 | 0.682 | 0.6852 | 0.69445 | 0.7017 | 0.70715 | 0.7102 | 0.71055 | 0.7215 | 0.73235 | 0.73035 | 0.7416 | 0.1192 | 0.1229 | 0.12285 | 0.12815 | 0.1275 | 0.12875 | 0.13245 | 0.1416 | 0.1457 | 0.1489 | 0.1512 | 0.15765 | 0.1596 | 0.16635 | 0.17445 | 0.17835 | 0.18625 | 0.19385 | 0.19965 | 0.208 | 0.20875 | 0.2281 | 0.2361 | 0.25325 | 0.2763 | 0.28705 | 0.31395 | 0.3391 | 0.36145 | 0.38975 | 0.41735 | 0.4601 | 0.514 | 0.54515 | 0.5646 | 0.58705 | 0.6025 | 0.6146 | 0.62215 | 0.62845 | 0.64235 | 0.65475 | 0.6593 | 0.65995 | 0.66925 | 0.67385 | 0.68375 | 0.6795 | 0.6831 | 0.6929 | 0.6981 | 0.7006 | 0.7099 | 0.714 | 0.72245 | 0.72315 | 0.73325 | 0.73905 | 0.74325 | 0.74665 | 0.74895 | 0.7528 | 0.1185 | 0.11965 | 0.1255 | 0.1258 | 0.1294 | 0.13265 | 0.13535 | 0.1392 | 0.145 | 0.14855 | 0.15215 | 0.1604 | 0.1624 | 0.16555 | 0.17455 | 0.1786 | 0.1852 | 0.19305 | 0.2014 | 0.2036 | 0.21245 | 0.2257 | 0.2421 | 0.25655 | 0.27635 | 0.289 | 0.31785 | 0.3425 | 0.3663 | 0.39265 | 0.42165 | 0.4747 | 0.5298 | 0.5499 | 0.5715 | 0.59315 | 0.60945 | 0.6207 | 0.6328 | 0.64185 | 0.6521 | 0.6578 | 0.6682 | 0.6716 | 0.6754 | 0.68335 | 0.68865 | 0.68535 | 0.69275 | 0.70055 | 0.70985 | 0.7093 | 0.7189 | 0.7178 | 0.7292 | 0.7366 | 0.73945 | 0.74375 | 0.74695 | 0.7492 | 0.75425 | 0.75705 | 0.76305 | 0.7646 | 0.1206 | 0.1227 | 0.1202 | 0.1252 | 0.12985 | 0.13195 | 0.1344 | 0.14015 | 0.14485 | 0.14735 | 0.15275 | 0.15265 | 0.16205 | 0.1687 | 0.1738 | 0.178 | 0.19035 | 0.1888 | 0.1956 | 0.21315 | 0.2141 | 0.23065 | 0.24085 | 0.2626 | 0.27605 | 0.29275 | 0.3197 | 0.34735 | 0.37085 | 0.3971 | 0.4293 | 0.4759 | 0.53305 | 0.55835 | 0.57865 | 0.59875 | 0.6137 | 0.62805 | 0.6446 | 0.6468 | 0.6548 | 0.6716 | 0.66765 | 0.68055 | 0.68375 | 0.68325 | 0.69185 | 0.69375 | 0.70755 | 0.7051 | 0.70855 | 0.71795 | 0.7193 | 0.7298 | 0.7353 | 0.74295 | 0.7463 | 0.7431 | 0.751 | 0.7533 | 0.75875 | 0.76345 | 0.7627 | 0.767 | 0.77385 | 0.77015 | 0.1232 | 0.1193 | 0.1239 | 0.12835 | 0.12695 | 0.1309 | 0.1368 | 0.13645 | 0.13995 | 0.15045 | 0.15335 | 0.15675 | 0.16135 | 0.16695 | 0.1751 | 0.1783 | 0.1837 | 0.1966 | 0.20235 | 0.20705 | 0.2101 | 0.232 | 0.24915 | 0.2681 | 0.27965 | 0.30165 | 0.32225 | 0.3392 | 0.3792 | 0.3991 | 0.43575 | 0.4803 | 0.5419 | 0.57185 | 0.58565 | 0.6034 | 0.62315 | 0.63405 | 0.65245 | 0.65505 | 0.66615 | 0.6685 | 0.68225 | 0.68975 | 0.6923 | 0.7038 | 0.69865 | 0.71235 | 0.70765 | 0.72175 | 0.7216 | 0.7239 | 0.729 | 0.74325 | 0.73895 | 0.748 | 0.7537 | 0.76235 | 0.757 | 0.7614 | 0.7652 | 0.7743 | 0.7773 | 0.78005 | 0.77725 | 0.78385 | 0.78685 | 0.7843 | 0.1227 | 0.12255 | 0.1262 | 0.12625 | 0.12665 | 0.1316 | 0.1324 | 0.1458 | 0.1478 | 0.1448 | 0.1525 | 0.16225 | 0.16725 | 0.1716 | 0.174 | 0.18255 | 0.192 | 0.1904 | 0.20345 | 0.2114 | 0.21365 | 0.2352 | 0.24785 | 0.2681 | 0.2837 | 0.3013 | 0.32885 | 0.3515 | 0.37875 | 0.4109 | 0.4443 | 0.49745 | 0.5441 | 0.574 | 0.5948 | 0.61535 | 0.6331 | 0.64175 | 0.65645 | 0.66545 | 0.6722 | 0.6816 | 0.69005 | 0.69485 | 0.6976 | 0.7007 | 0.70695 | 0.71855 | 0.7168 | 0.72285 | 0.72545 | 0.73345 | 0.7326 | 0.74655 | 0.7494 | 0.7518 | 0.7597 | 0.7644 | 0.76475 | 0.76325 | 0.76955 | 0.77675 | 0.78395 | 0.7835 | 0.78605 | 0.7897 | 0.78805 | 0.79585 | 0.7948 | 0.80105 | 0.1193 | 0.12145 | 0.1258 | 0.1243 | 0.13005 | 0.1288 | 0.1344 | 0.14175 | 0.1429 | 0.1512 | 0.15155 | 0.16005 | 0.16215 | 0.1711 | 0.17455 | 0.18505 | 0.1912 | 0.19705 | 0.2003 | 0.2138 | 0.2197 | 0.2306 | 0.2524 | 0.26095 | 0.2933 | 0.30555 | 0.33525 | 0.35345 | 0.3807 | 0.41045 | 0.44345 | 0.4868 | 0.55085 | 0.57765 | 0.6063 | 0.6245 | 0.638 | 0.65085 | 0.6597 | 0.6712 | 0.6823 | 0.68535 | 0.6912 | 0.69995 | 0.7048 | 0.7072 | 0.71595 | 0.72335 | 0.7225 | 0.72705 | 0.73325 | 0.7388 | 0.7445 | 0.75315 | 0.7526 | 0.7634 | 0.7649 | 0.76825 | 0.76875 | 0.7758 | 0.77885 | 0.7809 | 0.78485 | 0.78675 | 0.7962 | 0.7915 | 0.7984 | 0.79855 | 0.7988 | 0.797 | 0.7979 | 0.80995 | 0.11985 | 0.1237 | 0.13 | 0.1253 | 0.1313 | 0.12965 | 0.1366 | 0.1383 | 0.14695 | 0.15045 | 0.1575 | 0.1564 | 0.1637 | 0.17205 | 0.17845 | 0.18325 | 0.18675 | 0.1965 | 0.20985 | 0.21175 | 0.2206 | 0.23435 | 0.252 | 0.27255 | 0.28805 | 0.3113 | 0.33395 | 0.3608 | 0.3795 | 0.40975 | 0.4482 | 0.4999 | 0.55505 | 0.5832 | 0.60685 | 0.62765 | 0.6457 | 0.65695 | 0.66285 | 0.67505 | 0.6833 | 0.68685 | 0.7021 | 0.7056 | 0.71825 | 0.7251 | 0.72175 | 0.727 | 0.72915 | 0.73345 | 0.7368 | 0.74035 | 0.7481 | 0.75005 | 0.7596 | 0.76635 | 0.76845 | 0.7759 | 0.78215 | 0.7791 | 0.7783 | 0.7901 | 0.7902 | 0.7946 | 0.79115 | 0.8035 | 0.7967 | 0.7954 | 0.80175 | 0.80665 | 0.81065 | 0.8126 | 0.8145 | 0.8129 | 0.12325 | 0.1257 | 0.12345 | 0.12665 | 0.12935 | 0.13495 | 0.13605 | 0.13695 | 0.1483 | 0.14945 | 0.15335 | 0.16275 | 0.1655 | 0.1684 | 0.1799 | 0.1809 | 0.1907 | 0.197 | 0.2057 | 0.2098 | 0.22425 | 0.2331 | 0.25515 | 0.27265 | 0.2886 | 0.31095 | 0.3379 | 0.3626 | 0.3838 | 0.4186 | 0.45665 | 0.5059 | 0.5622 | 0.58245 | 0.6138 | 0.6303 | 0.64225 | 0.66 | 0.6735 | 0.6838 | 0.69035 | 0.69485 | 0.7068 | 0.71225 | 0.7211 | 0.7234 | 0.7267 | 0.7369 | 0.73245 | 0.7406 | 0.7433 | 0.7521 | 0.76115 | 0.76415 | 0.76905 | 0.7701 | 0.7729 | 0.77535 | 0.78145 | 0.7834 | 0.78035 | 0.7933 | 0.78965 | 0.7977 | 0.7957 | 0.8015 | 0.80235 | 0.80105 | 0.8064 | 0.80895 | 0.8156 | 0.8103 | 0.8166 | 0.81745 | 0.8196 | 0.82255 | 0.1192 | 0.1265 | 0.1286 | 0.1252 | 0.12725 | 0.1334 | 0.13685 | 0.14345 | 0.14715 | 0.15085 | 0.154 | 0.1593 | 0.1654 | 0.17235 | 0.18025 | 0.18365 | 0.1928 | 0.19915 | 0.2033 | 0.20695 | 0.21775 | 0.2357 | 0.2608 | 0.27755 | 0.29205 | 0.3141 | 0.33925 | 0.3665 | 0.38835 | 0.42715 | 0.46675 | 0.51385 | 0.5726 | 0.605 | 0.6298 | 0.64695 | 0.666 | 0.668 | 0.6882 | 0.69735 | 0.7053 | 0.70925 | 0.72065 | 0.7272 | 0.7239 | 0.7347 | 0.7373 | 0.7385 | 0.74695 | 0.75135 | 0.75915 | 0.7612 | 0.7665 | 0.77575 | 0.7832 | 0.783 | 0.78355 | 0.792 | 0.7932 | 0.8003 | 0.7946 | 0.7997 | 0.8052 | 0.80455 | 0.80915 | 0.811 | 0.81345 | 0.82055 | 0.8112 | 0.8255 | 0.8226 | 0.82005 | 0.8252 | 0.8265 | 0.82845 | 0.8311 | 0.83465 | 0.83725 | 0.1275 | 0.1233 | 0.1249 | 0.12895 | 0.1268 | 0.13445 | 0.14125 | 0.14505 | 0.1479 | 0.1562 | 0.15845 | 0.16315 | 0.16425 | 0.17495 | 0.1744 | 0.18205 | 0.1942 | 0.2 | 0.2009 | 0.21015 | 0.2224 | 0.2407 | 0.2588 | 0.27395 | 0.29585 | 0.3174 | 0.34485 | 0.3639 | 0.3924 | 0.43035 | 0.46845 | 0.51905 | 0.5845 | 0.6148 | 0.6404 | 0.6621 | 0.6773 | 0.69 | 0.69765 | 0.7019 | 0.71615 | 0.7213 | 0.72925 | 0.7374 | 0.73465 | 0.75105 | 0.7477 | 0.75575 | 0.76015 | 0.76675 | 0.76625 | 0.7739 | 0.77855 | 0.7845 | 0.7889 | 0.7891 | 0.8016 | 0.79665 | 0.8023 | 0.8104 | 0.80555 | 0.8081 | 0.8169 | 0.8088 | 0.8229 | 0.82265 | 0.82 | 0.8205 | 0.82335 | 0.82555 | 0.83125 | 0.8277 | 0.83475 | 0.83395 | 0.8374 | 0.8363 | 0.83715 | 0.8451 | 0.84775 | 0.8541 | 0.1205 | 0.12565 | 0.1241 | 0.1283 | 0.133 | 0.1383 | 0.13725 | 0.1421 | 0.14805 | 0.15445 | 0.15705 | 0.1683 | 0.16445 | 0.17465 | 0.18425 | 0.1832 | 0.19335 | 0.20225 | 0.2139 | 0.21135 | 0.2236 | 0.24255 | 0.26035 | 0.27865 | 0.2993 | 0.31715 | 0.34935 | 0.38155 | 0.4029 | 0.4379 | 0.4758 | 0.528 | 0.58845 | 0.62475 | 0.643 | 0.67205 | 0.68055 | 0.69905 | 0.7065 | 0.7123 | 0.72625 | 0.73495 | 0.74135 | 0.74135 | 0.75125 | 0.75575 | 0.7629 | 0.76995 | 0.7709 | 0.77365 | 0.78385 | 0.7785 | 0.7868 | 0.79155 | 0.79785 | 0.8037 | 0.8046 | 0.8111 | 0.81255 | 0.81585 | 0.81665 | 0.82125 | 0.8192 | 0.8252 | 0.8238 | 0.83355 | 0.8286 | 0.83205 | 0.8371 | 0.829 | 0.83725 | 0.8438 | 0.84135 | 0.84455 | 0.83875 | 0.84405 | 0.8491 | 0.8514 | 0.85835 | 0.8567 | 0.8568 | 0.8638 | 0.12065 | 0.123 | 0.12205 | 0.1254 | 0.12875 | 0.13145 | 0.13935 | 0.14105 | 0.14425 | 0.15295 | 0.1555 | 0.16175 | 0.16605 | 0.17195 | 0.17815 | 0.1858 | 0.193 | 0.2043 | 0.20775 | 0.21725 | 0.2187 | 0.24615 | 0.26545 | 0.2813 | 0.30025 | 0.33 | 0.35325 | 0.3802 | 0.4098 | 0.4375 | 0.47845 | 0.53385 | 0.59435 | 0.62705 | 0.65775 | 0.6732 | 0.69325 | 0.7062 | 0.71625 | 0.7283 | 0.73095 | 0.74005 | 0.7501 | 0.7519 | 0.7618 | 0.76635 | 0.76785 | 0.78175 | 0.7731 | 0.7835 | 0.7864 | 0.7901 | 0.7995 | 0.8035 | 0.801 | 0.8088 | 0.8148 | 0.81255 | 0.82245 | 0.82245 | 0.82545 | 0.82785 | 0.83 | 0.82455 | 0.83025 | 0.83715 | 0.83365 | 0.83645 | 0.84345 | 0.84115 | 0.84275 | 0.84175 | 0.84735 | 0.8493 | 0.8508 | 0.85265 | 0.85525 | 0.8581 | 0.8561 | 0.86645 | 0.86325 | 0.8696 | 0.8687 | 0.8711 | 0.1223 | 0.1243 | 0.12545 | 0.13215 | 0.1296 | 0.1382 | 0.13735 | 0.1403 | 0.1455 | 0.1519 | 0.15725 | 0.16065 | 0.16855 | 0.17565 | 0.18185 | 0.1867 | 0.19435 | 0.2025 | 0.2084 | 0.22205 | 0.22615 | 0.2417 | 0.26345 | 0.27925 | 0.30515 | 0.32815 | 0.3569 | 0.3766 | 0.4131 | 0.44405 | 0.48605 | 0.5407 | 0.6121 | 0.6423 | 0.6672 | 0.68105 | 0.69565 | 0.7128 | 0.72335 | 0.733 | 0.7442 | 0.7442 | 0.7556 | 0.76265 | 0.77025 | 0.77235 | 0.77795 | 0.78275 | 0.7897 | 0.7904 | 0.79005 | 0.80115 | 0.79955 | 0.811 | 0.81015 | 0.81545 | 0.81875 | 0.8188 | 0.82485 | 0.82475 | 0.83255 | 0.83315 | 0.8379 | 0.83705 | 0.8416 | 0.83975 | 0.8395 | 0.8465 | 0.8487 | 0.8455 | 0.8506 | 0.8505 | 0.8523 | 0.85455 | 0.85225 | 0.85645 | 0.8575 | 0.8635 | 0.86565 | 0.8658 | 0.871 | 0.87055 | 0.8766 | 0.87705 | 0.8762 | 0.88225 | 0.12095 | 0.12385 | 0.12625 | 0.13045 | 0.13675 | 0.1367 | 0.1349 | 0.13575 | 0.1515 | 0.15135 | 0.16045 | 0.16265 | 0.1668 | 0.17445 | 0.18325 | 0.19415 | 0.1975 | 0.2058 | 0.2134 | 0.21585 | 0.2282 | 0.2474 | 0.26715 | 0.2857 | 0.3065 | 0.32985 | 0.3569 | 0.38655 | 0.41595 | 0.45445 | 0.49255 | 0.55035 | 0.60975 | 0.64185 | 0.67335 | 0.6915 | 0.70565 | 0.7195 | 0.7255 | 0.7415 | 0.7499 | 0.76085 | 0.7634 | 0.77015 | 0.77495 | 0.78385 | 0.7907 | 0.78905 | 0.7976 | 0.8034 | 0.8004 | 0.80445 | 0.8133 | 0.81645 | 0.82165 | 0.8229 | 0.82755 | 0.82575 | 0.835 | 0.8327 | 0.84235 | 0.84315 | 0.8419 | 0.8492 | 0.84435 | 0.8426 | 0.85095 | 0.85195 | 0.8517 | 0.8495 | 0.857 | 0.85385 | 0.86085 | 0.85995 | 0.85905 | 0.8624 | 0.86715 | 0.8686 | 0.86815 | 0.8718 | 0.8731 | 0.8731 | 0.8821 | 0.8837 | 0.8811 | 0.8841 | 0.8868 | 0.8845 | 0.1232 | 0.1201 | 0.12315 | 0.12745 | 0.1314 | 0.1323 | 0.13415 | 0.14015 | 0.15325 | 0.1556 | 0.155 | 0.16205 | 0.1656 | 0.176 | 0.18715 | 0.1878 | 0.1965 | 0.20345 | 0.2158 | 0.22255 | 0.2334 | 0.24555 | 0.25935 | 0.28775 | 0.3095 | 0.335 | 0.3613 | 0.3912 | 0.4202 | 0.45615 | 0.4992 | 0.55135 | 0.6131 | 0.65415 | 0.67705 | 0.6962 | 0.7104 | 0.725 | 0.73585 | 0.74955 | 0.7584 | 0.76755 | 0.76755 | 0.7815 | 0.78245 | 0.79035 | 0.7941 | 0.79645 | 0.80135 | 0.80805 | 0.80695 | 0.812 | 0.81335 | 0.8246 | 0.8286 | 0.8263 | 0.8325 | 0.8322 | 0.8361 | 0.8426 | 0.8437 | 0.8438 | 0.84815 | 0.8502 | 0.8488 | 0.857 | 0.85495 | 0.8559 | 0.85695 | 0.8618 | 0.8625 | 0.8633 | 0.8642 | 0.8648 | 0.864 | 0.86835 | 0.86695 | 0.8694 | 0.8692 | 0.87915 | 0.87945 | 0.8836 | 0.88525 | 0.8839 | 0.8868 | 0.89165 | 0.89195 | 0.8896 | 0.89225 | 0.8944 | 0.1249 | 0.12455 | 0.12355 | 0.1277 | 0.1322 | 0.13765 | 0.13695 | 0.142 | 0.14615 | 0.15225 | 0.1559 | 0.16195 | 0.1708 | 0.17525 | 0.18135 | 0.18565 | 0.2012 | 0.20935 | 0.2119 | 0.2261 | 0.2344 | 0.2465 | 0.2695 | 0.28575 | 0.31455 | 0.33335 | 0.3664 | 0.3932 | 0.4185 | 0.4568 | 0.4982 | 0.5535 | 0.62045 | 0.6538 | 0.67725 | 0.69855 | 0.7158 | 0.73435 | 0.7408 | 0.75855 | 0.76625 | 0.7678 | 0.7731 | 0.7839 | 0.78485 | 0.7984 | 0.80125 | 0.80365 | 0.80775 | 0.8086 | 0.8151 | 0.81565 | 0.8236 | 0.8322 | 0.83715 | 0.8406 | 0.8393 | 0.8401 | 0.8438 | 0.84815 | 0.8477 | 0.85045 | 0.8514 | 0.85495 | 0.85605 | 0.8549 | 0.8575 | 0.8599 | 0.86305 | 0.864 | 0.86405 | 0.8632 | 0.86475 | 0.8752 | 0.8727 | 0.87195 | 0.8709 | 0.8772 | 0.8769 | 0.88545 | 0.87865 | 0.88435 | 0.88925 | 0.88795 | 0.8906 | 0.892 | 0.89465 | 0.8955 | 0.89885 | 0.8978 | 0.9027 | 0.89685 | 0.1252 | 0.12365 | 0.125 | 0.1304 | 0.13145 | 0.13835 | 0.1367 | 0.14105 | 0.1514 | 0.15095 | 0.1596 | 0.16245 | 0.16895 | 0.17675 | 0.17935 | 0.18705 | 0.19865 | 0.20615 | 0.21375 | 0.21755 | 0.2297 | 0.24965 | 0.26465 | 0.2848 | 0.3092 | 0.33545 | 0.3639 | 0.3961 | 0.42 | 0.46235 | 0.5034 | 0.56115 | 0.6202 | 0.6603 | 0.68995 | 0.7043 | 0.71855 | 0.74135 | 0.75035 | 0.75845 | 0.77305 | 0.77395 | 0.7849 | 0.78695 | 0.78895 | 0.8007 | 0.80955 | 0.80965 | 0.81345 | 0.81705 | 0.81515 | 0.82115 | 0.8317 | 0.8324 | 0.8383 | 0.8413 | 0.84825 | 0.8481 | 0.85585 | 0.8546 | 0.8557 | 0.8588 | 0.8598 | 0.8612 | 0.8634 | 0.8586 | 0.86795 | 0.86845 | 0.8684 | 0.86855 | 0.87015 | 0.87625 | 0.87085 | 0.87355 | 0.87915 | 0.8742 | 0.874 | 0.8828 | 0.8828 | 0.8863 | 0.8857 | 0.88735 | 0.8881 | 0.8925 | 0.8917 | 0.89265 | 0.89475 | 0.8999 | 0.89695 | 0.9023 | 0.9041 | 0.90515 | 0.9033 | 0.90515 | 0.12215 | 0.1263 | 0.12535 | 0.1243 | 0.13265 | 0.1361 | 0.1378 | 0.14245 | 0.15155 | 0.1528 | 0.1593 | 0.1594 | 0.16675 | 0.17745 | 0.1875 | 0.18955 | 0.19575 | 0.20415 | 0.2161 | 0.22455 | 0.23065 | 0.24395 | 0.27095 | 0.28985 | 0.31565 | 0.34155 | 0.3669 | 0.39895 | 0.42755 | 0.4612 | 0.50725 | 0.56265 | 0.62875 | 0.6633 | 0.6883 | 0.71425 | 0.7243 | 0.74205 | 0.75525 | 0.7651 | 0.7746 | 0.78315 | 0.7885 | 0.7896 | 0.8005 | 0.80445 | 0.8142 | 0.815 | 0.8201 | 0.82235 | 0.8285 | 0.8289 | 0.8368 | 0.8387 | 0.84095 | 0.8449 | 0.8498 | 0.85 | 0.85705 | 0.8583 | 0.85775 | 0.8583 | 0.86265 | 0.86525 | 0.8689 | 0.8659 | 0.8735 | 0.8724 | 0.87465 | 0.8754 | 0.87005 | 0.8739 | 0.87925 | 0.8793 | 0.8781 | 0.87615 | 0.88605 | 0.8828 | 0.88255 | 0.8895 | 0.88865 | 0.88715 | 0.895 | 0.896 | 0.8933 | 0.89675 | 0.90165 | 0.8993 | 0.90275 | 0.90985 | 0.90395 | 0.9071 | 0.90885 | 0.90815 | 0.9103 | 0.9111 | 1:1.35:1.55 | -0.10776
0.36 | 0.0683 | 0.0668 | 0.07005 | 0.0679 | 0.0637 | 0.0684 | 0.06635 | 0.06815 | 0.06775 | 0.06745 | 0.0664 | 0.0704 | 0.06595 | 0.07 | 0.06805 | 0.0684 | 0.06655 | 0.06645 | 0.06835 | 0.0653 | 0.06525 | 0.0679 | 0.0668 | 0.0664 | 0.0683 | 0.0683 | 0.0689 | 0.06625 | 0.0684 | 0.0686 | 0.0669 | 0.0656 | 0.0679 | 0.06845 | 0.07105 | 0.0632 | 0.0665 | 0.06805 | 0.06665 | 0.0679 | 0.06765 | 0.06725 | 0.0687 | 0.06845 | 0.066 | 0.06815 | 0.0674 | 0.0646 | 0.06545 | 0.0718 | 0.06475 | 0.0692 | 0.06625 | 0.06635 | 0.06975 | 0.0656 | 0.0668 | 0.0663 | 0.0661 | 0.0676 | 0.06605 | 0.06745 | 0.0682 | 0.06555 | 0.0655 | 0.0662 | 0.0665 | 0.06635 | 0.0653 | 0.0672 | 0.07015 | 0.06835 | 0.0666 | 0.06885 | 0.0673 | 0.06815 | 0.0684 | 0.0679 | 0.07025 | 0.0688 | 0.0676 | 0.0645 | 0.0695 | 0.0669 | 0.0678 | 0.06775 | 0.06675 | 0.0679 | 0.0634 | 0.0686 | 0.06405 | 0.0679 | 0.07085 | 0.0666 | 0.06555 | 0.0671 | 0.069 | 0.06615 | 0.06685 | 0.0692 | 0.0664 | 0.0649 | 0.06735 | 0.0647 | 0.0663 | 0.068 | 0.0683 | 0.06735 | 0.06655 | 0.06815 | 0.0701 | 0.06685 | 0.07015 | 0.06795 | 0.068 | 0.06645 | 0.06465 | 0.06575 | 0.0705 | 0.06605 | 0.0687 | 0.0663 | 0.0694 | 0.07095 | 0.0674 | 0.0685 | 0.0637 | 0.06465 | 0.0699 | 0.0641 | 0.06735 | 0.0668 | 0.06565 | 0.06845 | 0.0673 | 0.06845 | 0.07065 | 0.06625 | 0.06525 | 0.066 | 0.06595 | 0.0676 | 0.0654 | 0.0684 | 0.06895 | 0.06845 | 0.06285 | 0.0666 | 0.0678 | 0.06685 | 0.06655 | 0.0656 | 0.0699 | 0.0666 | 0.06915 | 0.06785 | 0.06705 | 0.06755 | 0.0647 | 0.06895 | 0.07 | 0.067 | 0.066 | 0.06685 | 0.06485 | 0.06825 | 0.06605 | 0.0666 | 0.07165 | 0.067 | 0.07295 | 0.0667 | 0.06555 | 0.0641 | 0.06545 | 0.06555 | 0.06625 | 0.06755 | 0.0699 | 0.06625 | 0.06485 | 0.06625 | 0.06785 | 0.068 | 0.0666 | 0.06575 | 0.0685 | 0.06815 | 0.0688 | 0.0682 | 0.06625 | 0.0659 | 0.0654 | 0.0671 | 0.06915 | 0.0694 | 0.0682 | 0.06935 | 0.06395 | 0.07005 | 0.0693 | 0.0678 | 0.0673 | 0.0655 | 0.06995 | 0.06865 | 0.06635 | 0.06475 | 0.06565 | 0.07175 | 0.06715 | 0.0694 | 0.06635 | 0.0686 | 0.06755 | 0.0711 | 0.06855 | 0.06845 | 0.06805 | 0.0682 | 0.0691 | 0.0656 | 0.0658 | 0.06775 | 0.06335 | 0.0649 | 0.0694 | 0.0711 | 0.06845 | 0.07045 | 0.0667 | 0.06815 | 0.06645 | 0.06735 | 0.0681 | 0.06615 | 0.06855 | 0.0641 | 0.0663 | 0.06915 | 0.07065 | 0.0651 | 0.0691 | 0.0671 | 0.0673 | 0.07045 | 0.06845 | 0.06775 | 0.0658 | 0.06935 | 0.0684 | 0.0695 | 0.07185 | 0.06735 | 0.0665 | 0.06705 | 0.06815 | 0.0689 | 0.0702 | 0.06455 | 0.06975 | 0.0694 | 0.06645 | 0.06855 | 0.06625 | 0.06735 | 0.06715 | 0.06545 | 0.0659 | 0.07075 | 0.0692 | 0.0724 | 0.07295 | 0.0695 | 0.07745 | 0.08045 | 0.06955 | 0.0679 | 0.06915 | 0.06665 | 0.0694 | 0.06925 | 0.06625 | 0.0665 | 0.0624 | 0.06755 | 0.06615 | 0.06795 | 0.06695 | 0.0718 | 0.067 | 0.0719 | 0.0697 | 0.07525 | 0.0715 | 0.07545 | 0.07905 | 0.08365 | 0.0866 | 0.09495 | 0.06775 | 0.0665 | 0.0672 | 0.06845 | 0.0679 | 0.0658 | 0.0712 | 0.06775 | 0.0689 | 0.06985 | 0.0689 | 0.068 | 0.06875 | 0.07075 | 0.07225 | 0.07335 | 0.0745 | 0.0787 | 0.079 | 0.082 | 0.0832 | 0.0904 | 0.1 | 0.10445 | 0.1145 | 0.06505 | 0.0693 | 0.0669 | 0.0674 | 0.06515 | 0.0691 | 0.0671 | 0.06615 | 0.06735 | 0.0722 | 0.07105 | 0.07145 | 0.07455 | 0.07405 | 0.0728 | 0.08165 | 0.07955 | 0.08305 | 0.08645 | 0.0849 | 0.0931 | 0.0937 | 0.10515 | 0.1165 | 0.12845 | 0.13455 | 0.06505 | 0.0663 | 0.0672 | 0.07015 | 0.0664 | 0.06975 | 0.07065 | 0.07445 | 0.07745 | 0.07245 | 0.0785 | 0.07775 | 0.07965 | 0.0815 | 0.08695 | 0.08935 | 0.0894 | 0.09195 | 0.09485 | 0.09945 | 0.1017 | 0.10885 | 0.12475 | 0.1299 | 0.14135 | 0.1584 | 0.18005 | 0.0713 | 0.0718 | 0.0735 | 0.07295 | 0.0755 | 0.07805 | 0.07475 | 0.076 | 0.0832 | 0.0831 | 0.08615 | 0.0895 | 0.0864 | 0.09225 | 0.09335 | 0.09795 | 0.10415 | 0.10515 | 0.1134 | 0.1106 | 0.11595 | 0.12395 | 0.1388 | 0.1461 | 0.16535 | 0.1814 | 0.19645 | 0.2192 | 0.08305 | 0.0838 | 0.083 | 0.08885 | 0.0897 | 0.092 | 0.0946 | 0.09615 | 0.09915 | 0.102 | 0.10575 | 0.1108 | 0.11085 | 0.1124 | 0.11925 | 0.12315 | 0.12785 | 0.13105 | 0.13865 | 0.14235 | 0.1466 | 0.1532 | 0.1674 | 0.18525 | 0.2038 | 0.21235 | 0.238 | 0.26035 | 0.30415 | 0.10165 | 0.09105 | 0.0983 | 0.09865 | 0.09975 | 0.1005 | 0.1083 | 0.1124 | 0.1151 | 0.11545 | 0.11895 | 0.1223 | 0.1271 | 0.13385 | 0.1326 | 0.14015 | 0.14865 | 0.1467 | 0.15585 | 0.1634 | 0.16895 | 0.1798 | 0.1907 | 0.2003 | 0.22005 | 0.2368 | 0.26315 | 0.28575 | 0.33095 | 0.3568 | 0.1138 | 0.10155 | 0.10235 | 0.1068 | 0.10845 | 0.10695 | 0.11235 | 0.11515 | 0.11645 | 0.1258 | 0.1278 | 0.13085 | 0.13715 | 0.1421 | 0.1473 | 0.149 | 0.15705 | 0.1566 | 0.1676 | 0.16825 | 0.17725 | 0.1908 | 0.2032 | 0.21955 | 0.2375 | 0.2597 | 0.2759 | 0.30565 | 0.35455 | 0.38025 | 0.3975 | 0.12755 | 0.1187 | 0.1157 | 0.11485 | 0.1183 | 0.12145 | 0.12415 | 0.12855 | 0.13085 | 0.1355 | 0.14485 | 0.148 | 0.14935 | 0.1592 | 0.16355 | 0.16605 | 0.1766 | 0.17385 | 0.19105 | 0.1824 | 0.1926 | 0.2102 | 0.22515 | 0.24355 | 0.2604 | 0.27695 | 0.2992 | 0.33475 | 0.37135 | 0.40445 | 0.42765 | 0.4454 | 0.45545 | 0.1412 | 0.13735 | 0.1301 | 0.12495 | 0.12585 | 0.12625 | 0.12945 | 0.1373 | 0.13925 | 0.1418 | 0.14655 | 0.15915 | 0.15955 | 0.16605 | 0.1681 | 0.1754 | 0.18095 | 0.1822 | 0.19355 | 0.2031 | 0.2104 | 0.21755 | 0.242 | 0.2535 | 0.27365 | 0.2927 | 0.31895 | 0.344 | 0.39785 | 0.4258 | 0.44285 | 0.47015 | 0.47745 | 0.4959 | 0.49845 | 0.1506 | 0.1452 | 0.1442 | 0.1438 | 0.13825 | 0.13435 | 0.13355 | 0.13755 | 0.1432 | 0.1462 | 0.1516 | 0.1622 | 0.1677 | 0.1708 | 0.1751 | 0.17875 | 0.19085 | 0.194 | 0.2028 | 0.2071 | 0.21395 | 0.2362 | 0.24725 | 0.26505 | 0.28385 | 0.31135 | 0.335 | 0.3619 | 0.4093 | 0.44085 | 0.45765 | 0.47835 | 0.49775 | 0.50605 | 0.5205 | 0.53465 | 0.5402 | 0.1478 | 0.15075 | 0.1484 | 0.1491 | 0.1491 | 0.1486 | 0.14235 | 0.13915 | 0.15325 | 0.15415 | 0.16015 | 0.16185 | 0.1728 | 0.17395 | 0.1822 | 0.18665 | 0.19205 | 0.20155 | 0.20675 | 0.21295 | 0.22005 | 0.24335 | 0.24895 | 0.27175 | 0.29835 | 0.3166 | 0.34115 | 0.37485 | 0.42875 | 0.4544 | 0.4814 | 0.4987 | 0.5112 | 0.52775 | 0.5364 | 0.54505 | 0.5479 | 0.56295 | 0.574 | 0.1527 | 0.1523 | 0.1561 | 0.1545 | 0.1545 | 0.15745 | 0.15345 | 0.1508 | 0.15165 | 0.15925 | 0.15925 | 0.17055 | 0.1809 | 0.1802 | 0.1854 | 0.1932 | 0.2003 | 0.20515 | 0.2151 | 0.21815 | 0.2275 | 0.2455 | 0.26195 | 0.28175 | 0.3043 | 0.32195 | 0.3594 | 0.3923 | 0.43935 | 0.47005 | 0.492 | 0.50935 | 0.5262 | 0.53885 | 0.5487 | 0.56045 | 0.56135 | 0.57275 | 0.5847 | 0.59525 | 0.59495 | 0.1547 | 0.1573 | 0.1499 | 0.15625 | 0.16025 | 0.1578 | 0.16035 | 0.1607 | 0.16355 | 0.1629 | 0.16625 | 0.16805 | 0.1789 | 0.17945 | 0.1914 | 0.19375 | 0.2042 | 0.2119 | 0.2231 | 0.2287 | 0.232 | 0.2485 | 0.26405 | 0.29225 | 0.31055 | 0.3307 | 0.36105 | 0.38915 | 0.4484 | 0.48215 | 0.50175 | 0.52235 | 0.53345 | 0.54585 | 0.5581 | 0.57745 | 0.57795 | 0.59005 | 0.59465 | 0.6053 | 0.60005 | 0.6107 | 0.61575 | 0.14875 | 0.15305 | 0.15715 | 0.1524 | 0.15905 | 0.1619 | 0.1629 | 0.1693 | 0.1685 | 0.1678 | 0.1676 | 0.17035 | 0.1813 | 0.1875 | 0.1906 | 0.1991 | 0.20525 | 0.2158 | 0.22485 | 0.2282 | 0.2385 | 0.2534 | 0.2761 | 0.2972 | 0.3135 | 0.3393 | 0.3683 | 0.4056 | 0.4552 | 0.4916 | 0.50935 | 0.53295 | 0.54815 | 0.55915 | 0.5748 | 0.5801 | 0.58905 | 0.5953 | 0.6058 | 0.60785 | 0.62125 | 0.6284 | 0.6314 | 0.6308 | 0.64585 | 0.1525 | 0.15165 | 0.1549 | 0.15985 | 0.16455 | 0.1609 | 0.1687 | 0.1711 | 0.17635 | 0.17335 | 0.17805 | 0.1794 | 0.1827 | 0.18935 | 0.1971 | 0.20065 | 0.2081 | 0.2143 | 0.2303 | 0.2378 | 0.23695 | 0.26015 | 0.2756 | 0.2984 | 0.3245 | 0.33865 | 0.37355 | 0.4152 | 0.46405 | 0.50205 | 0.5199 | 0.5415 | 0.55025 | 0.5661 | 0.5863 | 0.59505 | 0.59705 | 0.61105 | 0.61485 | 0.6237 | 0.628 | 0.6376 | 0.6422 | 0.64015 | 0.6441 | 0.65295 | 0.6565 | 0.1508 | 0.1568 | 0.15725 | 0.1584 | 0.159 | 0.1605 | 0.16725 | 0.17 | 0.17745 | 0.18195 | 0.1852 | 0.18895 | 0.1886 | 0.19145 | 0.19605 | 0.20915 | 0.2163 | 0.22025 | 0.22565 | 0.23725 | 0.24835 | 0.2586 | 0.28565 | 0.30155 | 0.3305 | 0.349 | 0.38065 | 0.41285 | 0.47155 | 0.50725 | 0.52575 | 0.5416 | 0.55995 | 0.57235 | 0.5827 | 0.59895 | 0.6122 | 0.61345 | 0.61625 | 0.62785 | 0.6386 | 0.64175 | 0.6433 | 0.6511 | 0.6648 | 0.6611 | 0.66985 | 0.6713 | 0.6801 | 0.15545 | 0.15455 | 0.15445 | 0.16095 | 0.16565 | 0.1643 | 0.16855 | 0.17165 | 0.1721 | 0.1828 | 0.18765 | 0.18875 | 0.1953 | 0.19765 | 0.2045 | 0.20865 | 0.21495 | 0.22625 | 0.22955 | 0.23715 | 0.24445 | 0.25955 | 0.28285 | 0.30355 | 0.3335 | 0.35425 | 0.3869 | 0.4225 | 0.4739 | 0.5043 | 0.5369 | 0.5649 | 0.5668 | 0.58125 | 0.58955 | 0.6041 | 0.6097 | 0.62565 | 0.63085 | 0.6312 | 0.6388 | 0.6487 | 0.64965 | 0.6572 | 0.65985 | 0.6678 | 0.67485 | 0.67535 | 0.67725 | 0.6829 | 0.6902 | 0.14925 | 0.14685 | 0.15555 | 0.15325 | 0.15855 | 0.1635 | 0.16645 | 0.16755 | 0.17615 | 0.182 | 0.1914 | 0.19155 | 0.20125 | 0.2002 | 0.2056 | 0.21395 | 0.2176 | 0.21995 | 0.23395 | 0.24385 | 0.25055 | 0.26055 | 0.2901 | 0.31525 | 0.33355 | 0.3604 | 0.38475 | 0.4254 | 0.48375 | 0.5185 | 0.54065 | 0.56155 | 0.57755 | 0.5872 | 0.59925 | 0.6052 | 0.6256 | 0.6304 | 0.6435 | 0.6447 | 0.65165 | 0.6581 | 0.65855 | 0.67135 | 0.67185 | 0.6781 | 0.67615 | 0.68065 | 0.6932 | 0.69615 | 0.693 | 0.699 | 0.15665 | 0.1537 | 0.15225 | 0.155 | 0.1611 | 0.165 | 0.16805 | 0.1732 | 0.1766 | 0.17995 | 0.19085 | 0.1967 | 0.20035 | 0.2077 | 0.21125 | 0.22555 | 0.2256 | 0.22775 | 0.2368 | 0.2487 | 0.25665 | 0.2748 | 0.29085 | 0.3121 | 0.3418 | 0.36835 | 0.39595 | 0.4343 | 0.49085 | 0.5242 | 0.55335 | 0.58215 | 0.5931 | 0.607 | 0.61685 | 0.6259 | 0.63555 | 0.64535 | 0.64655 | 0.65385 | 0.6644 | 0.6676 | 0.6731 | 0.6817 | 0.68705 | 0.68485 | 0.6916 | 0.69695 | 0.69915 | 0.703 | 0.7066 | 0.70995 | 0.7152 | 0.727 | 0.1552 | 0.1539 | 0.1563 | 0.1563 | 0.15645 | 0.16215 | 0.1642 | 0.17355 | 0.1767 | 0.1781 | 0.1883 | 0.1913 | 0.19965 | 0.20735 | 0.21315 | 0.2261 | 0.22885 | 0.24305 | 0.2485 | 0.2574 | 0.2596 | 0.2806 | 0.30325 | 0.3239 | 0.3443 | 0.3758 | 0.40635 | 0.4429 | 0.5055 | 0.53745 | 0.5744 | 0.58245 | 0.6017 | 0.61815 | 0.6286 | 0.63895 | 0.64635 | 0.6583 | 0.66405 | 0.66315 | 0.67835 | 0.68005 | 0.6792 | 0.6916 | 0.68585 | 0.70635 | 0.70855 | 0.70795 | 0.7082 | 0.71145 | 0.7145 | 0.7239 | 0.7331 | 0.7306 | 0.7376 | 0.745 | 0.152 | 0.14805 | 0.1585 | 0.15925 | 0.1604 | 0.16495 | 0.16695 | 0.1727 | 0.1777 | 0.18025 | 0.1926 | 0.19815 | 0.19395 | 0.2111 | 0.21745 | 0.22585 | 0.23635 | 0.238 | 0.24665 | 0.259 | 0.27105 | 0.28345 | 0.3061 | 0.32185 | 0.34705 | 0.3773 | 0.41105 | 0.4567 | 0.5095 | 0.55025 | 0.57135 | 0.59675 | 0.60915 | 0.6315 | 0.63405 | 0.64195 | 0.65475 | 0.66735 | 0.67205 | 0.6782 | 0.6784 | 0.6933 | 0.6979 | 0.698 | 0.69955 | 0.70715 | 0.7111 | 0.71635 | 0.7145 | 0.7221 | 0.7207 | 0.73175 | 0.73835 | 0.73735 | 0.74625 | 0.7524 | 0.7556 | 0.75545 | 0.15165 | 0.15725 | 0.15785 | 0.1558 | 0.16255 | 0.16555 | 0.1695 | 0.1697 | 0.1775 | 0.18815 | 0.1863 | 0.1962 | 0.2086 | 0.20705 | 0.2162 | 0.22865 | 0.234 | 0.248 | 0.24695 | 0.2557 | 0.27595 | 0.29205 | 0.31075 | 0.3306 | 0.3547 | 0.3815 | 0.4225 | 0.4508 | 0.51985 | 0.5587 | 0.5838 | 0.61255 | 0.61935 | 0.62785 | 0.64925 | 0.65875 | 0.66035 | 0.68 | 0.6807 | 0.68615 | 0.6918 | 0.7006 | 0.70665 | 0.7094 | 0.70295 | 0.71615 | 0.7244 | 0.73095 | 0.7322 | 0.7301 | 0.73425 | 0.7382 | 0.74735 | 0.75035 | 0.7552 | 0.75185 | 0.7643 | 0.7705 | 0.7698 | 0.78075 | 0.15145 | 0.15345 | 0.15345 | 0.16025 | 0.1605 | 0.1618 | 0.1672 | 0.1758 | 0.18385 | 0.18685 | 0.19205 | 0.20105 | 0.2008 | 0.2114 | 0.2216 | 0.22605 | 0.2374 | 0.24635 | 0.25515 | 0.2635 | 0.26925 | 0.29425 | 0.31095 | 0.3375 | 0.36235 | 0.38585 | 0.4228 | 0.4708 | 0.5282 | 0.5682 | 0.5914 | 0.61025 | 0.62715 | 0.6411 | 0.6498 | 0.6672 | 0.675 | 0.68545 | 0.68565 | 0.6919 | 0.70405 | 0.71305 | 0.7147 | 0.71645 | 0.72165 | 0.72145 | 0.73345 | 0.72735 | 0.7325 | 0.7407 | 0.74175 | 0.7455 | 0.7544 | 0.75535 | 0.7633 | 0.76405 | 0.7707 | 0.7745 | 0.7825 | 0.7837 | 0.7846 | 0.7872 | 0.14935 | 0.1529 | 0.15845 | 0.1592 | 0.1609 | 0.1671 | 0.16935 | 0.1753 | 0.18505 | 0.1878 | 0.194 | 0.2004 | 0.20445 | 0.21055 | 0.2216 | 0.22865 | 0.23625 | 0.24585 | 0.25695 | 0.2598 | 0.27335 | 0.29115 | 0.31305 | 0.34045 | 0.3675 | 0.38965 | 0.42595 | 0.4761 | 0.5343 | 0.57515 | 0.59665 | 0.6217 | 0.6413 | 0.6452 | 0.65675 | 0.6729 | 0.68155 | 0.68835 | 0.69965 | 0.7051 | 0.71115 | 0.715 | 0.72205 | 0.72805 | 0.72885 | 0.73425 | 0.73605 | 0.7314 | 0.74115 | 0.74755 | 0.7503 | 0.752 | 0.76085 | 0.76155 | 0.77 | 0.77605 | 0.7761 | 0.78275 | 0.78415 | 0.7845 | 0.78815 | 0.7926 | 0.79595 | 0.79805 | 0.15025 | 0.1545 | 0.15195 | 0.1552 | 0.16395 | 0.1649 | 0.1664 | 0.17615 | 0.18355 | 0.18615 | 0.19365 | 0.19535 | 0.20425 | 0.2148 | 0.22235 | 0.2267 | 0.243 | 0.2436 | 0.2511 | 0.27095 | 0.2749 | 0.296 | 0.31595 | 0.3443 | 0.36595 | 0.3928 | 0.4328 | 0.4743 | 0.5401 | 0.57825 | 0.6047 | 0.6299 | 0.64545 | 0.6554 | 0.6688 | 0.67695 | 0.68595 | 0.7007 | 0.7104 | 0.71115 | 0.71475 | 0.7248 | 0.7222 | 0.73195 | 0.73635 | 0.7344 | 0.7404 | 0.74055 | 0.7535 | 0.75 | 0.7545 | 0.7591 | 0.76175 | 0.7683 | 0.7779 | 0.781 | 0.7828 | 0.78125 | 0.78595 | 0.7892 | 0.79365 | 0.7967 | 0.7982 | 0.7997 | 0.80615 | 0.80335 | 0.15405 | 0.152 | 0.1584 | 0.1598 | 0.1595 | 0.1639 | 0.17075 | 0.1734 | 0.17635 | 0.1875 | 0.1945 | 0.19755 | 0.2031 | 0.21335 | 0.2211 | 0.22615 | 0.233 | 0.2513 | 0.2568 | 0.2674 | 0.27295 | 0.29655 | 0.3227 | 0.3448 | 0.3686 | 0.4053 | 0.43735 | 0.4806 | 0.5551 | 0.5852 | 0.61295 | 0.63355 | 0.6553 | 0.6653 | 0.6777 | 0.68265 | 0.69865 | 0.70125 | 0.7141 | 0.71905 | 0.7244 | 0.72585 | 0.73595 | 0.74145 | 0.7425 | 0.75235 | 0.74795 | 0.7585 | 0.75305 | 0.7648 | 0.7639 | 0.76345 | 0.7696 | 0.78115 | 0.77475 | 0.78715 | 0.7886 | 0.7972 | 0.79115 | 0.7948 | 0.7993 | 0.8069 | 0.8104 | 0.81125 | 0.80905 | 0.8148 | 0.8167 | 0.81325 | 0.1546 | 0.1538 | 0.15745 | 0.15705 | 0.16035 | 0.163 | 0.1688 | 0.18205 | 0.18265 | 0.185 | 0.19345 | 0.2037 | 0.2094 | 0.2179 | 0.22245 | 0.23465 | 0.2434 | 0.2439 | 0.2616 | 0.2697 | 0.2762 | 0.2993 | 0.3219 | 0.34915 | 0.37465 | 0.39835 | 0.4444 | 0.4899 | 0.5524 | 0.60025 | 0.62125 | 0.6456 | 0.6584 | 0.67475 | 0.6816 | 0.69155 | 0.70525 | 0.71135 | 0.7207 | 0.72355 | 0.7279 | 0.73815 | 0.7429 | 0.74745 | 0.749 | 0.7483 | 0.7528 | 0.76075 | 0.7624 | 0.7665 | 0.76675 | 0.77245 | 0.76975 | 0.7841 | 0.7858 | 0.78805 | 0.7937 | 0.79935 | 0.79905 | 0.79605 | 0.802 | 0.8088 | 0.8177 | 0.8123 | 0.81695 | 0.8189 | 0.81635 | 0.82575 | 0.82225 | 0.82845 | 0.1501 | 0.1517 | 0.158 | 0.1556 | 0.16335 | 0.16285 | 0.1677 | 0.1763 | 0.1802 | 0.19245 | 0.1896 | 0.20265 | 0.2081 | 0.2168 | 0.22155 | 0.23525 | 0.24185 | 0.25145 | 0.25725 | 0.27275 | 0.28035 | 0.29765 | 0.3265 | 0.344 | 0.38375 | 0.4064 | 0.4532 | 0.48905 | 0.5617 | 0.59565 | 0.6259 | 0.6483 | 0.66595 | 0.67255 | 0.6947 | 0.7023 | 0.706 | 0.71795 | 0.7251 | 0.73175 | 0.73785 | 0.7384 | 0.74245 | 0.7488 | 0.7573 | 0.7552 | 0.76035 | 0.76785 | 0.769 | 0.77085 | 0.77595 | 0.77645 | 0.78405 | 0.78995 | 0.78955 | 0.8001 | 0.79965 | 0.80145 | 0.80365 | 0.80965 | 0.8094 | 0.81195 | 0.81335 | 0.81645 | 0.82425 | 0.82075 | 0.8256 | 0.8272 | 0.82735 | 0.82605 | 0.82845 | 0.83715 | 0.1491 | 0.15545 | 0.16155 | 0.15795 | 0.16535 | 0.16475 | 0.1703 | 0.17645 | 0.1839 | 0.1908 | 0.1968 | 0.1992 | 0.2077 | 0.2188 | 0.22575 | 0.23355 | 0.2374 | 0.25125 | 0.2652 | 0.2733 | 0.28545 | 0.3023 | 0.32605 | 0.3528 | 0.38245 | 0.4123 | 0.44665 | 0.4961 | 0.5564 | 0.60035 | 0.63135 | 0.65725 | 0.67095 | 0.67915 | 0.6932 | 0.7072 | 0.7158 | 0.72255 | 0.72715 | 0.7367 | 0.74 | 0.74265 | 0.7503 | 0.75375 | 0.76585 | 0.77065 | 0.76605 | 0.77035 | 0.7715 | 0.77255 | 0.77935 | 0.7808 | 0.7842 | 0.78835 | 0.79495 | 0.7989 | 0.80175 | 0.80935 | 0.81465 | 0.81145 | 0.80925 | 0.8187 | 0.81955 | 0.82315 | 0.8201 | 0.83175 | 0.8247 | 0.82185 | 0.82825 | 0.83385 | 0.83665 | 0.8362 | 0.84 | 0.84155 | 0.15295 | 0.15765 | 0.15535 | 0.1588 | 0.16125 | 0.16725 | 0.17015 | 0.17305 | 0.1853 | 0.1872 | 0.1933 | 0.20525 | 0.20995 | 0.21435 | 0.22895 | 0.2304 | 0.2453 | 0.2501 | 0.2615 | 0.27005 | 0.28325 | 0.302 | 0.3302 | 0.35275 | 0.37895 | 0.4107 | 0.45315 | 0.5017 | 0.56225 | 0.6051 | 0.6459 | 0.6612 | 0.678 | 0.6837 | 0.7018 | 0.7092 | 0.71535 | 0.7252 | 0.7383 | 0.7438 | 0.745 | 0.7468 | 0.7586 | 0.7618 | 0.7687 | 0.7685 | 0.7735 | 0.78025 | 0.7752 | 0.7822 | 0.7814 | 0.79105 | 0.7985 | 0.7994 | 0.80225 | 0.8045 | 0.80575 | 0.8084 | 0.81185 | 0.8165 | 0.8121 | 0.82365 | 0.81875 | 0.8265 | 0.82515 | 0.8298 | 0.829 | 0.83095 | 0.83515 | 0.8364 | 0.84185 | 0.8399 | 0.8425 | 0.84125 | 0.84515 | 0.84805 | 0.15125 | 0.15695 | 0.15955 | 0.1564 | 0.161 | 0.1668 | 0.17035 | 0.17855 | 0.1834 | 0.1883 | 0.19365 | 0.20255 | 0.2091 | 0.2201 | 0.2278 | 0.23485 | 0.2434 | 0.25345 | 0.2589 | 0.2677 | 0.28065 | 0.30425 | 0.33985 | 0.35795 | 0.3849 | 0.42005 | 0.4581 | 0.508 | 0.5674 | 0.6167 | 0.6501 | 0.67295 | 0.6883 | 0.70355 | 0.7182 | 0.7243 | 0.73605 | 0.7367 | 0.746 | 0.75385 | 0.75885 | 0.75815 | 0.7725 | 0.7751 | 0.7725 | 0.77895 | 0.78415 | 0.78065 | 0.78595 | 0.7914 | 0.79825 | 0.79705 | 0.8031 | 0.8091 | 0.81715 | 0.81395 | 0.81475 | 0.82145 | 0.8222 | 0.82805 | 0.8248 | 0.82805 | 0.8344 | 0.83145 | 0.83375 | 0.83885 | 0.84015 | 0.8461 | 0.83695 | 0.84885 | 0.8485 | 0.84575 | 0.8487 | 0.84925 | 0.8519 | 0.8556 | 0.8582 | 0.8591 | 0.1585 | 0.1559 | 0.1562 | 0.16205 | 0.15855 | 0.1697 | 0.17875 | 0.18195 | 0.18775 | 0.197 | 0.1977 | 0.20335 | 0.2113 | 0.22 | 0.2231 | 0.2342 | 0.24765 | 0.25305 | 0.2574 | 0.26805 | 0.28475 | 0.3096 | 0.33455 | 0.3605 | 0.3932 | 0.42345 | 0.47145 | 0.50475 | 0.58065 | 0.6284 | 0.6548 | 0.67775 | 0.69985 | 0.71435 | 0.72315 | 0.7395 | 0.74935 | 0.7558 | 0.75675 | 0.76245 | 0.7708 | 0.77465 | 0.7775 | 0.78385 | 0.77935 | 0.79255 | 0.7903 | 0.79865 | 0.7997 | 0.80395 | 0.80445 | 0.8105 | 0.8132 | 0.81765 | 0.82235 | 0.8204 | 0.82995 | 0.82715 | 0.8302 | 0.83835 | 0.83425 | 0.837 | 0.84155 | 0.8357 | 0.8483 | 0.8516 | 0.8449 | 0.84725 | 0.8482 | 0.84865 | 0.85575 | 0.85135 | 0.85805 | 0.8587 | 0.86055 | 0.8597 | 0.86335 | 0.8674 | 0.8679 | 0.87425 | 0.1544 | 0.15605 | 0.1577 | 0.16 | 0.1667 | 0.1744 | 0.17165 | 0.1778 | 0.186 | 0.1929 | 0.1963 | 0.2085 | 0.21035 | 0.222 | 0.23145 | 0.2335 | 0.2461 | 0.2598 | 0.27175 | 0.27075 | 0.2886 | 0.3124 | 0.333 | 0.36385 | 0.3939 | 0.42405 | 0.4711 | 0.52295 | 0.5891 | 0.63945 | 0.66165 | 0.69095 | 0.70475 | 0.72165 | 0.727 | 0.7447 | 0.7545 | 0.7619 | 0.76715 | 0.7666 | 0.7818 | 0.7847 | 0.7911 | 0.78895 | 0.79465 | 0.7986 | 0.8032 | 0.80755 | 0.80865 | 0.8098 | 0.8195 | 0.8127 | 0.8195 | 0.82275 | 0.82695 | 0.8341 | 0.83335 | 0.8391 | 0.8399 | 0.8432 | 0.843 | 0.84795 | 0.84545 | 0.84985 | 0.84725 | 0.85755 | 0.8517 | 0.85645 | 0.86015 | 0.85225 | 0.8603 | 0.86475 | 0.8628 | 0.86575 | 0.8608 | 0.86575 | 0.8707 | 0.87245 | 0.8773 | 0.8771 | 0.8768 | 0.8847 | 0.15295 | 0.15475 | 0.1528 | 0.15655 | 0.16145 | 0.1644 | 0.17315 | 0.1762 | 0.1818 | 0.19355 | 0.1948 | 0.20495 | 0.21295 | 0.21935 | 0.22925 | 0.23485 | 0.24815 | 0.25995 | 0.26605 | 0.2787 | 0.28275 | 0.3195 | 0.3422 | 0.36635 | 0.39535 | 0.4388 | 0.4786 | 0.52395 | 0.59895 | 0.6394 | 0.66905 | 0.69555 | 0.71165 | 0.7257 | 0.7409 | 0.75125 | 0.76415 | 0.77135 | 0.7767 | 0.78345 | 0.7834 | 0.78935 | 0.797 | 0.80035 | 0.80515 | 0.80785 | 0.8073 | 0.81865 | 0.8134 | 0.81995 | 0.8232 | 0.824 | 0.83255 | 0.83565 | 0.8315 | 0.83825 | 0.8435 | 0.84035 | 0.8492 | 0.8471 | 0.8502 | 0.855 | 0.85445 | 0.8496 | 0.85185 | 0.8615 | 0.85695 | 0.86065 | 0.86545 | 0.86165 | 0.8651 | 0.86385 | 0.86895 | 0.8701 | 0.8712 | 0.875 | 0.87555 | 0.87725 | 0.87665 | 0.8859 | 0.8829 | 0.8872 | 0.88555 | 0.8884 | 0.15505 | 0.15715 | 0.15815 | 0.16385 | 0.16345 | 0.1734 | 0.17365 | 0.1793 | 0.18585 | 0.19125 | 0.19895 | 0.20525 | 0.21305 | 0.22165 | 0.2304 | 0.2378 | 0.2495 | 0.25915 | 0.2687 | 0.2829 | 0.28645 | 0.31005 | 0.33745 | 0.36925 | 0.4023 | 0.43795 | 0.4791 | 0.52 | 0.6061 | 0.64825 | 0.6815 | 0.7034 | 0.72955 | 0.73945 | 0.75275 | 0.7577 | 0.7657 | 0.7736 | 0.7849 | 0.79015 | 0.79595 | 0.7944 | 0.8015 | 0.8072 | 0.81445 | 0.8134 | 0.8164 | 0.82185 | 0.82555 | 0.8264 | 0.82765 | 0.8347 | 0.8299 | 0.84245 | 0.84005 | 0.84405 | 0.845 | 0.84635 | 0.8531 | 0.85025 | 0.8564 | 0.85785 | 0.86105 | 0.86085 | 0.86345 | 0.863 | 0.86285 | 0.86935 | 0.8702 | 0.86715 | 0.87195 | 0.8722 | 0.87125 | 0.8761 | 0.87165 | 0.87475 | 0.8787 | 0.88425 | 0.88475 | 0.88425 | 0.88955 | 0.8882 | 0.89235 | 0.8936 | 0.89315 | 0.8985 | 0.152 | 0.1542 | 0.1582 | 0.1661 | 0.17215 | 0.1709 | 0.1701 | 0.17235 | 0.18895 | 0.1903 | 0.20135 | 0.209 | 0.20975 | 0.2223 | 0.23225 | 0.245 | 0.25135 | 0.26005 | 0.2712 | 0.2788 | 0.29245 | 0.31525 | 0.3471 | 0.3734 | 0.4066 | 0.4406 | 0.48055 | 0.535 | 0.61215 | 0.6593 | 0.68755 | 0.7107 | 0.7268 | 0.74065 | 0.76035 | 0.7642 | 0.77395 | 0.7831 | 0.7846 | 0.79675 | 0.80155 | 0.80805 | 0.8109 | 0.8162 | 0.81785 | 0.824 | 0.8279 | 0.82545 | 0.832 | 0.83825 | 0.83605 | 0.8377 | 0.8408 | 0.84485 | 0.8481 | 0.84955 | 0.85355 | 0.85295 | 0.8598 | 0.85695 | 0.86525 | 0.86615 | 0.865 | 0.87195 | 0.8672 | 0.86605 | 0.87065 | 0.87335 | 0.8749 | 0.87115 | 0.87815 | 0.87475 | 0.88115 | 0.88 | 0.8779 | 0.8818 | 0.8841 | 0.8854 | 0.88615 | 0.88995 | 0.8911 | 0.8915 | 0.8989 | 0.9003 | 0.897 | 0.8994 | 0.9023 | 0.8996 | 0.1527 | 0.1509 | 0.15655 | 0.1632 | 0.1646 | 0.16645 | 0.1675 | 0.1769 | 0.1928 | 0.19705 | 0.19605 | 0.20685 | 0.21065 | 0.22455 | 0.23715 | 0.2387 | 0.25 | 0.25905 | 0.2712 | 0.2836 | 0.2956 | 0.31725 | 0.3363 | 0.3736 | 0.4077 | 0.44045 | 0.48705 | 0.53905 | 0.6119 | 0.66345 | 0.69615 | 0.71515 | 0.73 | 0.7532 | 0.75945 | 0.77115 | 0.7803 | 0.7872 | 0.79335 | 0.8029 | 0.8105 | 0.8153 | 0.81365 | 0.828 | 0.8251 | 0.82695 | 0.8298 | 0.8341 | 0.8387 | 0.8402 | 0.84035 | 0.84295 | 0.842 | 0.85315 | 0.85695 | 0.8539 | 0.8581 | 0.85845 | 0.85935 | 0.8677 | 0.86695 | 0.8678 | 0.86895 | 0.87175 | 0.8716 | 0.87775 | 0.8748 | 0.87645 | 0.8788 | 0.88075 | 0.88 | 0.882 | 0.8826 | 0.8845 | 0.88285 | 0.88545 | 0.88705 | 0.88805 | 0.8885 | 0.89535 | 0.89645 | 0.9 | 0.9024 | 0.9005 | 0.90255 | 0.9059 | 0.9074 | 0.90535 | 0.9074 | 0.9087 | 0.1569 | 0.1575 | 0.15425 | 0.16165 | 0.1681 | 0.1717 | 0.17185 | 0.1783 | 0.1843 | 0.1946 | 0.19625 | 0.20545 | 0.21525 | 0.2221 | 0.23005 | 0.23685 | 0.2566 | 0.2657 | 0.2707 | 0.28825 | 0.30105 | 0.3179 | 0.34685 | 0.3749 | 0.41175 | 0.4469 | 0.4904 | 0.54005 | 0.61395 | 0.6692 | 0.69715 | 0.7209 | 0.7405 | 0.7536 | 0.7622 | 0.7747 | 0.78265 | 0.7979 | 0.80005 | 0.81315 | 0.8174 | 0.8153 | 0.8202 | 0.8266 | 0.82565 | 0.8366 | 0.83855 | 0.8403 | 0.8442 | 0.8439 | 0.8479 | 0.8457 | 0.85295 | 0.8581 | 0.8624 | 0.8667 | 0.86355 | 0.86675 | 0.86785 | 0.8693 | 0.87025 | 0.873 | 0.87255 | 0.87735 | 0.8763 | 0.87655 | 0.8778 | 0.88005 | 0.88305 | 0.8828 | 0.8824 | 0.88185 | 0.88355 | 0.8934 | 0.8898 | 0.88985 | 0.88845 | 0.8946 | 0.89385 | 0.90065 | 0.89625 | 0.9011 | 0.90425 | 0.90375 | 0.90465 | 0.90745 | 0.90875 | 0.90885 | 0.9117 | 0.9121 | 0.9152 | 0.91075 | 0.15445 | 0.1552 | 0.1594 | 0.16345 | 0.16455 | 0.17355 | 0.17115 | 0.1778 | 0.18905 | 0.1889 | 0.1999 | 0.20515 | 0.21245 | 0.2265 | 0.22705 | 0.2385 | 0.25515 | 0.2605 | 0.27275 | 0.2778 | 0.29485 | 0.32265 | 0.3425 | 0.3734 | 0.4043 | 0.44965 | 0.4925 | 0.5458 | 0.61935 | 0.6673 | 0.70025 | 0.72245 | 0.7395 | 0.7611 | 0.77165 | 0.78355 | 0.78595 | 0.79955 | 0.806 | 0.8115 | 0.8215 | 0.82145 | 0.8259 | 0.8314 | 0.82975 | 0.83865 | 0.84425 | 0.84595 | 0.8461 | 0.8485 | 0.84665 | 0.8522 | 0.85975 | 0.86105 | 0.8625 | 0.866 | 0.87165 | 0.87065 | 0.87995 | 0.875 | 0.8784 | 0.87805 | 0.8789 | 0.8835 | 0.8831 | 0.87915 | 0.88555 | 0.88725 | 0.88585 | 0.88795 | 0.89005 | 0.8929 | 0.88905 | 0.89055 | 0.89605 | 0.8914 | 0.89025 | 0.89855 | 0.9008 | 0.90325 | 0.901 | 0.9029 | 0.9048 | 0.9071 | 0.90635 | 0.9075 | 0.90995 | 0.9148 | 0.9116 | 0.9162 | 0.91795 | 0.9174 | 0.9159 | 0.91845 | 0.15245 | 0.15945 | 0.15915 | 0.15845 | 0.16835 | 0.1715 | 0.1753 | 0.18125 | 0.19055 | 0.19545 | 0.2002 | 0.2055 | 0.2119 | 0.22635 | 0.23835 | 0.24305 | 0.25015 | 0.2647 | 0.27435 | 0.28795 | 0.29495 | 0.3181 | 0.35495 | 0.3772 | 0.4158 | 0.45605 | 0.49165 | 0.55 | 0.6254 | 0.6686 | 0.7024 | 0.7251 | 0.7486 | 0.7647 | 0.7728 | 0.788 | 0.793 | 0.80295 | 0.81255 | 0.81965 | 0.8212 | 0.8296 | 0.8321 | 0.83235 | 0.84045 | 0.84155 | 0.8487 | 0.84945 | 0.8529 | 0.85325 | 0.8578 | 0.8583 | 0.86255 | 0.8645 | 0.86765 | 0.8698 | 0.87355 | 0.87335 | 0.87885 | 0.88 | 0.87895 | 0.8803 | 0.88385 | 0.8857 | 0.88715 | 0.88545 | 0.8903 | 0.88975 | 0.8909 | 0.8934 | 0.8899 | 0.8932 | 0.89675 | 0.8957 | 0.896 | 0.893 | 0.90275 | 0.90055 | 0.90035 | 0.90475 | 0.9049 | 0.9038 | 0.90795 | 0.9102 | 0.9071 | 0.9118 | 0.9154 | 0.9129 | 0.91635 | 0.92305 | 0.9162 | 0.92035 | 0.92195 | 0.9201 | 0.923 | 0.925 | 1:1.40:1.55 | -0.076606
0.4 | 0.0846 | 0.083 | 0.08505 | 0.0855 | 0.0787 | 0.0844 | 0.0837 | 0.0846 | 0.08415 | 0.0846 | 0.08275 | 0.08625 | 0.0822 | 0.0876 | 0.08455 | 0.08265 | 0.0842 | 0.08375 | 0.08605 | 0.08275 | 0.083 | 0.0839 | 0.085 | 0.0843 | 0.08465 | 0.086 | 0.0852 | 0.08205 | 0.085 | 0.08555 | 0.08285 | 0.0843 | 0.08585 | 0.0843 | 0.08995 | 0.08095 | 0.0843 | 0.0848 | 0.0847 | 0.08525 | 0.085 | 0.084 | 0.0865 | 0.08545 | 0.08365 | 0.0854 | 0.08355 | 0.08245 | 0.08135 | 0.08925 | 0.08135 | 0.08675 | 0.0831 | 0.08305 | 0.0862 | 0.08335 | 0.0828 | 0.08385 | 0.0842 | 0.08415 | 0.08205 | 0.08435 | 0.0826 | 0.0825 | 0.0828 | 0.08435 | 0.0822 | 0.08415 | 0.08205 | 0.0842 | 0.08635 | 0.0842 | 0.0826 | 0.08585 | 0.0845 | 0.0854 | 0.08415 | 0.08295 | 0.087 | 0.0864 | 0.08415 | 0.0824 | 0.08565 | 0.0835 | 0.0842 | 0.0861 | 0.08355 | 0.0842 | 0.0792 | 0.0859 | 0.0806 | 0.0838 | 0.0884 | 0.08335 | 0.0841 | 0.08275 | 0.08605 | 0.08195 | 0.0841 | 0.0874 | 0.08175 | 0.08015 | 0.0854 | 0.08135 | 0.0833 | 0.08535 | 0.08425 | 0.0841 | 0.083 | 0.0843 | 0.08615 | 0.08545 | 0.08575 | 0.08445 | 0.0862 | 0.0835 | 0.08165 | 0.08475 | 0.08755 | 0.0824 | 0.0852 | 0.08195 | 0.0871 | 0.0886 | 0.08285 | 0.08445 | 0.08205 | 0.0821 | 0.08605 | 0.082 | 0.08405 | 0.0837 | 0.0819 | 0.08515 | 0.08325 | 0.08495 | 0.08815 | 0.0845 | 0.0814 | 0.0822 | 0.08325 | 0.08425 | 0.08225 | 0.0842 | 0.0856 | 0.08665 | 0.0782 | 0.08365 | 0.08395 | 0.08335 | 0.0845 | 0.0812 | 0.0872 | 0.08275 | 0.0872 | 0.0844 | 0.08495 | 0.084 | 0.0814 | 0.08625 | 0.0856 | 0.0827 | 0.083 | 0.083 | 0.08035 | 0.08465 | 0.08235 | 0.0828 | 0.08885 | 0.0854 | 0.09305 | 0.084 | 0.08215 | 0.08055 | 0.08415 | 0.08205 | 0.0848 | 0.08415 | 0.0861 | 0.08335 | 0.08165 | 0.0836 | 0.0864 | 0.08535 | 0.08345 | 0.08355 | 0.08505 | 0.0875 | 0.0905 | 0.09295 | 0.08395 | 0.08205 | 0.0823 | 0.08225 | 0.0858 | 0.08515 | 0.08515 | 0.08395 | 0.0821 | 0.086 | 0.0867 | 0.0856 | 0.0841 | 0.08295 | 0.08915 | 0.0866 | 0.0882 | 0.0872 | 0.0923 | 0.0989 | 0.0827 | 0.0852 | 0.08335 | 0.0854 | 0.0836 | 0.0887 | 0.08615 | 0.0866 | 0.0842 | 0.0845 | 0.0854 | 0.08135 | 0.0865 | 0.08575 | 0.08335 | 0.0881 | 0.0925 | 0.0969 | 0.0962 | 0.10105 | 0.1022 | 0.0838 | 0.0831 | 0.0855 | 0.0842 | 0.08305 | 0.08635 | 0.0803 | 0.083 | 0.0865 | 0.09045 | 0.08375 | 0.0893 | 0.0866 | 0.09025 | 0.09505 | 0.09425 | 0.0991 | 0.09645 | 0.10295 | 0.105 | 0.11185 | 0.121 | 0.0853 | 0.08445 | 0.0831 | 0.0843 | 0.08365 | 0.0884 | 0.08125 | 0.08925 | 0.0899 | 0.08745 | 0.0909 | 0.0902 | 0.09425 | 0.09535 | 0.0961 | 0.0998 | 0.10615 | 0.11045 | 0.11555 | 0.1151 | 0.1199 | 0.13 | 0.145 | 0.0866 | 0.0853 | 0.0854 | 0.08505 | 0.0897 | 0.08945 | 0.08775 | 0.08945 | 0.08785 | 0.0949 | 0.09645 | 0.09925 | 0.10145 | 0.1038 | 0.1074 | 0.11255 | 0.11235 | 0.1239 | 0.12295 | 0.13075 | 0.13725 | 0.1457 | 0.1576 | 0.17875 | 0.08815 | 0.0892 | 0.0896 | 0.09065 | 0.09295 | 0.09405 | 0.0997 | 0.0983 | 0.10295 | 0.10885 | 0.1086 | 0.10855 | 0.1104 | 0.1174 | 0.12495 | 0.12695 | 0.1306 | 0.1361 | 0.1421 | 0.14945 | 0.1504 | 0.16925 | 0.1876 | 0.1994 | 0.2215 | 0.09865 | 0.10145 | 0.10185 | 0.1053 | 0.1054 | 0.11375 | 0.1157 | 0.1156 | 0.1195 | 0.12375 | 0.13375 | 0.1335 | 0.13725 | 0.1402 | 0.1459 | 0.1573 | 0.15815 | 0.16415 | 0.16825 | 0.17365 | 0.18595 | 0.1931 | 0.2163 | 0.23535 | 0.2598 | 0.2898 | 0.1215 | 0.11565 | 0.1158 | 0.12325 | 0.12205 | 0.12635 | 0.1314 | 0.1397 | 0.1455 | 0.14095 | 0.1527 | 0.156 | 0.1573 | 0.16555 | 0.1724 | 0.1801 | 0.181 | 0.19075 | 0.19455 | 0.20275 | 0.2137 | 0.2304 | 0.2478 | 0.26835 | 0.29255 | 0.3365 | 0.3746 | 0.14175 | 0.12995 | 0.13075 | 0.13045 | 0.1351 | 0.13755 | 0.1396 | 0.1429 | 0.1528 | 0.1514 | 0.1634 | 0.1664 | 0.16885 | 0.175 | 0.18155 | 0.1871 | 0.1982 | 0.2046 | 0.21415 | 0.2174 | 0.2242 | 0.2449 | 0.26115 | 0.2844 | 0.3164 | 0.35805 | 0.3891 | 0.41375 | 0.15135 | 0.14435 | 0.1331 | 0.1371 | 0.14145 | 0.14515 | 0.1503 | 0.1543 | 0.15725 | 0.16505 | 0.17 | 0.179 | 0.1791 | 0.1827 | 0.19195 | 0.1971 | 0.20515 | 0.2123 | 0.22655 | 0.23065 | 0.2411 | 0.2559 | 0.2738 | 0.3021 | 0.3344 | 0.36825 | 0.41195 | 0.4297 | 0.4525 | 0.1669 | 0.1548 | 0.1489 | 0.1436 | 0.14435 | 0.14915 | 0.15645 | 0.1634 | 0.1698 | 0.1734 | 0.1781 | 0.1776 | 0.1874 | 0.19735 | 0.20005 | 0.2085 | 0.2194 | 0.22085 | 0.2338 | 0.2401 | 0.24875 | 0.2707 | 0.28385 | 0.3065 | 0.33925 | 0.3817 | 0.4198 | 0.4517 | 0.46515 | 0.4835 | 0.17445 | 0.16165 | 0.1618 | 0.1559 | 0.15155 | 0.1494 | 0.1553 | 0.15985 | 0.1672 | 0.17835 | 0.17985 | 0.1856 | 0.19735 | 0.2021 | 0.20805 | 0.2137 | 0.2245 | 0.22635 | 0.2415 | 0.242 | 0.2546 | 0.27745 | 0.29545 | 0.32555 | 0.35095 | 0.3964 | 0.4342 | 0.45855 | 0.48385 | 0.49265 | 0.5032 | 0.17895 | 0.175 | 0.17585 | 0.1723 | 0.1688 | 0.16345 | 0.1656 | 0.17085 | 0.17595 | 0.1839 | 0.19455 | 0.1974 | 0.2027 | 0.2116 | 0.2201 | 0.22465 | 0.23625 | 0.23795 | 0.2565 | 0.2532 | 0.2638 | 0.29125 | 0.3145 | 0.3417 | 0.37205 | 0.41515 | 0.4497 | 0.48065 | 0.49695 | 0.512 | 0.52935 | 0.5382 | 0.5447 | 0.1841 | 0.18425 | 0.1794 | 0.18205 | 0.1816 | 0.17675 | 0.1765 | 0.1805 | 0.1799 | 0.18655 | 0.1957 | 0.2038 | 0.20755 | 0.2202 | 0.22585 | 0.23265 | 0.2392 | 0.24475 | 0.2585 | 0.27005 | 0.2814 | 0.2944 | 0.3272 | 0.34935 | 0.3802 | 0.4267 | 0.467 | 0.4914 | 0.5208 | 0.53075 | 0.53745 | 0.55825 | 0.56405 | 0.5783 | 0.58015 | 0.18925 | 0.1836 | 0.18805 | 0.1912 | 0.1896 | 0.1902 | 0.19 | 0.1893 | 0.18865 | 0.19185 | 0.19525 | 0.2083 | 0.2189 | 0.2216 | 0.22665 | 0.2338 | 0.2469 | 0.25445 | 0.2636 | 0.27165 | 0.2816 | 0.3107 | 0.33165 | 0.35805 | 0.3886 | 0.44515 | 0.48525 | 0.5096 | 0.52545 | 0.54425 | 0.55115 | 0.568 | 0.58165 | 0.5875 | 0.5949 | 0.60805 | 0.6117 | 0.1821 | 0.1868 | 0.18775 | 0.1921 | 0.19555 | 0.19665 | 0.19835 | 0.19425 | 0.20195 | 0.2033 | 0.2058 | 0.2053 | 0.22235 | 0.22365 | 0.23705 | 0.23915 | 0.24535 | 0.26385 | 0.2706 | 0.276 | 0.2898 | 0.3131 | 0.3326 | 0.3646 | 0.4039 | 0.449 | 0.48885 | 0.51885 | 0.54285 | 0.55125 | 0.5729 | 0.5821 | 0.5906 | 0.6014 | 0.6084 | 0.6152 | 0.61885 | 0.6303 | 0.63605 | 0.1862 | 0.18595 | 0.1931 | 0.19235 | 0.1945 | 0.20165 | 0.20055 | 0.2063 | 0.20665 | 0.2153 | 0.21095 | 0.2209 | 0.22785 | 0.226 | 0.2355 | 0.2487 | 0.25825 | 0.26435 | 0.27815 | 0.2837 | 0.2946 | 0.31955 | 0.3435 | 0.3755 | 0.41315 | 0.4571 | 0.5086 | 0.53335 | 0.5521 | 0.5643 | 0.57965 | 0.59335 | 0.6021 | 0.6123 | 0.6202 | 0.6287 | 0.62725 | 0.642 | 0.649 | 0.6567 | 0.65485 | 0.186 | 0.19295 | 0.18415 | 0.19205 | 0.1987 | 0.19595 | 0.19945 | 0.2089 | 0.21635 | 0.22135 | 0.22395 | 0.2229 | 0.23445 | 0.2289 | 0.24115 | 0.24465 | 0.2626 | 0.269 | 0.28145 | 0.2925 | 0.2971 | 0.32615 | 0.3499 | 0.38335 | 0.41775 | 0.4653 | 0.515 | 0.5331 | 0.56135 | 0.58095 | 0.58825 | 0.60385 | 0.60955 | 0.61765 | 0.62815 | 0.646 | 0.64255 | 0.6533 | 0.65565 | 0.66445 | 0.66105 | 0.66865 | 0.67305 | 0.1829 | 0.1877 | 0.19195 | 0.1887 | 0.19515 | 0.2018 | 0.20245 | 0.212 | 0.21465 | 0.21995 | 0.22465 | 0.22915 | 0.23785 | 0.24385 | 0.24415 | 0.2536 | 0.2588 | 0.27235 | 0.2868 | 0.2935 | 0.30265 | 0.326 | 0.35795 | 0.3902 | 0.42035 | 0.47555 | 0.5182 | 0.5481 | 0.5667 | 0.5847 | 0.5957 | 0.6081 | 0.6239 | 0.6288 | 0.64105 | 0.6479 | 0.65105 | 0.6579 | 0.66635 | 0.6653 | 0.6772 | 0.68115 | 0.68585 | 0.68525 | 0.69635 | 0.1858 | 0.1868 | 0.1896 | 0.1922 | 0.20035 | 0.19845 | 0.20785 | 0.21075 | 0.22055 | 0.2175 | 0.2294 | 0.2327 | 0.24145 | 0.24935 | 0.25555 | 0.2575 | 0.2645 | 0.27245 | 0.29055 | 0.30215 | 0.30485 | 0.334 | 0.36 | 0.3888 | 0.42935 | 0.4762 | 0.5295 | 0.56165 | 0.5839 | 0.59905 | 0.6051 | 0.62055 | 0.6263 | 0.64165 | 0.65025 | 0.65865 | 0.65765 | 0.66945 | 0.675 | 0.6768 | 0.68405 | 0.6881 | 0.69225 | 0.69265 | 0.6959 | 0.70555 | 0.70835 | 0.18405 | 0.1908 | 0.18955 | 0.1945 | 0.1941 | 0.19865 | 0.20675 | 0.2091 | 0.2182 | 0.2233 | 0.23065 | 0.23975 | 0.2465 | 0.25015 | 0.2596 | 0.26815 | 0.27815 | 0.2807 | 0.2886 | 0.29955 | 0.31705 | 0.3319 | 0.3655 | 0.39305 | 0.43855 | 0.48885 | 0.5322 | 0.557 | 0.58765 | 0.60215 | 0.6078 | 0.62215 | 0.63595 | 0.64055 | 0.64985 | 0.66385 | 0.6721 | 0.6738 | 0.6742 | 0.68305 | 0.6924 | 0.69525 | 0.6947 | 0.70145 | 0.7128 | 0.7069 | 0.7169 | 0.7187 | 0.72535 | 0.1907 | 0.1858 | 0.18935 | 0.19535 | 0.2018 | 0.1996 | 0.20685 | 0.21195 | 0.21145 | 0.22365 | 0.23085 | 0.2375 | 0.24715 | 0.25055 | 0.2659 | 0.2726 | 0.2853 | 0.2905 | 0.29405 | 0.30165 | 0.31405 | 0.3372 | 0.36275 | 0.39775 | 0.44125 | 0.49315 | 0.5424 | 0.56965 | 0.58655 | 0.6011 | 0.6187 | 0.6371 | 0.6437 | 0.64775 | 0.6526 | 0.66715 | 0.6684 | 0.6827 | 0.6849 | 0.6834 | 0.69055 | 0.69945 | 0.69885 | 0.707 | 0.70775 | 0.7184 | 0.72215 | 0.7231 | 0.72405 | 0.7268 | 0.73395 | 0.18185 | 0.18425 | 0.19 | 0.1884 | 0.1943 | 0.2005 | 0.2032 | 0.2066 | 0.21665 | 0.2274 | 0.2351 | 0.23675 | 0.25075 | 0.25225 | 0.26125 | 0.27135 | 0.28215 | 0.2876 | 0.3048 | 0.31075 | 0.3192 | 0.33775 | 0.37175 | 0.40805 | 0.44315 | 0.5039 | 0.54595 | 0.57425 | 0.5961 | 0.61495 | 0.62485 | 0.6363 | 0.6522 | 0.655 | 0.66575 | 0.6663 | 0.68495 | 0.68775 | 0.69895 | 0.6992 | 0.70425 | 0.70745 | 0.70885 | 0.72055 | 0.7184 | 0.72325 | 0.72015 | 0.7263 | 0.73635 | 0.73835 | 0.7375 | 0.74235 | 0.1905 | 0.18605 | 0.18575 | 0.18975 | 0.19605 | 0.1996 | 0.206 | 0.2142 | 0.2159 | 0.221 | 0.2367 | 0.2416 | 0.2459 | 0.254 | 0.2617 | 0.2804 | 0.2827 | 0.29065 | 0.30225 | 0.31875 | 0.3309 | 0.3519 | 0.3735 | 0.40915 | 0.4551 | 0.5116 | 0.5486 | 0.5828 | 0.60605 | 0.61915 | 0.63635 | 0.65645 | 0.6633 | 0.6731 | 0.6807 | 0.68515 | 0.69185 | 0.7013 | 0.70175 | 0.71025 | 0.7146 | 0.7153 | 0.72415 | 0.72705 | 0.734 | 0.7307 | 0.7362 | 0.73845 | 0.7438 | 0.74585 | 0.75145 | 0.75005 | 0.75695 | 0.7649 | 0.1894 | 0.18925 | 0.18755 | 0.1916 | 0.19215 | 0.19975 | 0.2017 | 0.21455 | 0.21795 | 0.2219 | 0.23135 | 0.2357 | 0.24585 | 0.2578 | 0.26295 | 0.27695 | 0.28355 | 0.30165 | 0.30845 | 0.32515 | 0.33275 | 0.36135 | 0.38865 | 0.42355 | 0.45395 | 0.51865 | 0.5665 | 0.59295 | 0.61885 | 0.6343 | 0.6516 | 0.65955 | 0.66935 | 0.6866 | 0.6916 | 0.69865 | 0.7023 | 0.71295 | 0.7173 | 0.71505 | 0.7259 | 0.72565 | 0.72625 | 0.7384 | 0.7308 | 0.7485 | 0.749 | 0.7496 | 0.75105 | 0.7529 | 0.75535 | 0.7649 | 0.77125 | 0.7676 | 0.77135 | 0.7795 | 0.18635 | 0.18315 | 0.1915 | 0.1948 | 0.1975 | 0.20395 | 0.20605 | 0.2128 | 0.2183 | 0.22605 | 0.23715 | 0.24485 | 0.2415 | 0.26005 | 0.26835 | 0.2814 | 0.2934 | 0.29535 | 0.3104 | 0.3239 | 0.3404 | 0.35905 | 0.39705 | 0.4237 | 0.4652 | 0.5283 | 0.5757 | 0.60865 | 0.6261 | 0.64485 | 0.65315 | 0.6728 | 0.677 | 0.6973 | 0.6966 | 0.7029 | 0.709 | 0.7228 | 0.72515 | 0.7266 | 0.7283 | 0.73855 | 0.74185 | 0.7429 | 0.7456 | 0.7484 | 0.75335 | 0.75565 | 0.7561 | 0.76025 | 0.7612 | 0.76995 | 0.7727 | 0.77625 | 0.7816 | 0.7889 | 0.78935 | 0.7886 | 0.18475 | 0.1891 | 0.19245 | 0.19055 | 0.19875 | 0.2019 | 0.20895 | 0.2098 | 0.2187 | 0.2293 | 0.2338 | 0.2433 | 0.2576 | 0.25885 | 0.26955 | 0.2825 | 0.29125 | 0.3107 | 0.31375 | 0.3231 | 0.3435 | 0.36665 | 0.40075 | 0.4299 | 0.4743 | 0.5371 | 0.5871 | 0.6069 | 0.63585 | 0.65375 | 0.6674 | 0.6835 | 0.68905 | 0.6929 | 0.7077 | 0.71435 | 0.7165 | 0.72955 | 0.7319 | 0.73435 | 0.73765 | 0.7472 | 0.7494 | 0.7539 | 0.74935 | 0.75845 | 0.76455 | 0.76835 | 0.76925 | 0.7688 | 0.77295 | 0.774 | 0.7834 | 0.7856 | 0.78975 | 0.7859 | 0.7951 | 0.8014 | 0.80175 | 0.8086 | 0.1853 | 0.1882 | 0.1876 | 0.19445 | 0.1974 | 0.20055 | 0.20545 | 0.2158 | 0.2268 | 0.23175 | 0.23655 | 0.245 | 0.2477 | 0.26105 | 0.276 | 0.2815 | 0.29405 | 0.30805 | 0.3159 | 0.32755 | 0.34135 | 0.37285 | 0.3981 | 0.43605 | 0.47915 | 0.53885 | 0.5955 | 0.6287 | 0.64185 | 0.661 | 0.6752 | 0.68105 | 0.6957 | 0.70475 | 0.70995 | 0.71865 | 0.7248 | 0.73525 | 0.73555 | 0.73975 | 0.7486 | 0.7571 | 0.7581 | 0.75945 | 0.76125 | 0.7624 | 0.77185 | 0.7679 | 0.76895 | 0.77835 | 0.7792 | 0.7813 | 0.788 | 0.7888 | 0.7955 | 0.79635 | 0.80345 | 0.8057 | 0.8142 | 0.81475 | 0.81405 | 0.8149 | 0.1843 | 0.18675 | 0.1932 | 0.19515 | 0.1965 | 0.2043 | 0.20735 | 0.2157 | 0.2264 | 0.23165 | 0.23655 | 0.2473 | 0.25415 | 0.26125 | 0.27615 | 0.2861 | 0.29405 | 0.30875 | 0.32175 | 0.3282 | 0.34595 | 0.3672 | 0.40355 | 0.44565 | 0.4843 | 0.54525 | 0.59475 | 0.64025 | 0.6511 | 0.672 | 0.67825 | 0.6937 | 0.7089 | 0.70885 | 0.71415 | 0.72865 | 0.73375 | 0.7409 | 0.74505 | 0.7516 | 0.7552 | 0.75905 | 0.76645 | 0.769 | 0.77115 | 0.7725 | 0.7744 | 0.7718 | 0.77835 | 0.7851 | 0.78875 | 0.78335 | 0.7917 | 0.7942 | 0.80185 | 0.8065 | 0.8062 | 0.81095 | 0.81435 | 0.81425 | 0.81765 | 0.82195 | 0.82435 | 0.8272 | 0.1836 | 0.19015 | 0.18885 | 0.1921 | 0.1981 | 0.20475 | 0.2032 | 0.2171 | 0.2242 | 0.2286 | 0.237 | 0.24535 | 0.2515 | 0.26465 | 0.2753 | 0.2824 | 0.3002 | 0.30385 | 0.31505 | 0.3406 | 0.3481 | 0.37705 | 0.40365 | 0.44095 | 0.48635 | 0.54945 | 0.603 | 0.6386 | 0.66175 | 0.676 | 0.6886 | 0.70225 | 0.70885 | 0.71825 | 0.7241 | 0.73105 | 0.73905 | 0.74825 | 0.758 | 0.75905 | 0.75875 | 0.76825 | 0.76145 | 0.77335 | 0.77465 | 0.77355 | 0.77725 | 0.7779 | 0.78625 | 0.7869 | 0.7897 | 0.7921 | 0.7942 | 0.80145 | 0.80985 | 0.81215 | 0.81325 | 0.81095 | 0.81465 | 0.8173 | 0.8195 | 0.82565 | 0.8261 | 0.8258 | 0.8327 | 0.82995 | 0.18905 | 0.18595 | 0.19255 | 0.19585 | 0.1941 | 0.20175 | 0.2081 | 0.21395 | 0.2195 | 0.22945 | 0.2406 | 0.24365 | 0.2521 | 0.26635 | 0.27325 | 0.28285 | 0.2925 | 0.31055 | 0.32255 | 0.3356 | 0.3454 | 0.3774 | 0.4092 | 0.4439 | 0.4908 | 0.5606 | 0.61105 | 0.64155 | 0.67265 | 0.6832 | 0.69365 | 0.7053 | 0.7219 | 0.7269 | 0.7369 | 0.7363 | 0.74905 | 0.7503 | 0.7608 | 0.7617 | 0.76495 | 0.76905 | 0.7771 | 0.77985 | 0.78065 | 0.78905 | 0.7866 | 0.79425 | 0.78965 | 0.7991 | 0.7996 | 0.7976 | 0.80095 | 0.8131 | 0.8055 | 0.8175 | 0.8176 | 0.824 | 0.81985 | 0.82245 | 0.828 | 0.8322 | 0.83695 | 0.83595 | 0.83605 | 0.83915 | 0.84365 | 0.8392 | 0.1896 | 0.1878 | 0.19285 | 0.1915 | 0.1958 | 0.20055 | 0.20755 | 0.2222 | 0.22325 | 0.22845 | 0.23845 | 0.25185 | 0.25785 | 0.2727 | 0.27695 | 0.2879 | 0.2998 | 0.30915 | 0.32365 | 0.3393 | 0.34765 | 0.3778 | 0.40965 | 0.44905 | 0.49565 | 0.5572 | 0.6138 | 0.6509 | 0.6716 | 0.694 | 0.7039 | 0.72085 | 0.72665 | 0.7359 | 0.73975 | 0.7451 | 0.75255 | 0.75685 | 0.76725 | 0.7668 | 0.76965 | 0.7773 | 0.78405 | 0.7873 | 0.78575 | 0.78565 | 0.7913 | 0.7958 | 0.79645 | 0.80085 | 0.8019 | 0.80385 | 0.8033 | 0.812 | 0.8167 | 0.81575 | 0.82245 | 0.82665 | 0.8241 | 0.82355 | 0.83015 | 0.8357 | 0.8407 | 0.83845 | 0.84165 | 0.84405 | 0.842 | 0.84915 | 0.84805 | 0.8495 | 0.1846 | 0.18565 | 0.19425 | 0.19145 | 0.19825 | 0.20105 | 0.2049 | 0.2164 | 0.21985 | 0.2358 | 0.23485 | 0.2495 | 0.2588 | 0.26685 | 0.27435 | 0.28995 | 0.30455 | 0.3153 | 0.31995 | 0.339 | 0.35285 | 0.3769 | 0.41585 | 0.447 | 0.50245 | 0.56535 | 0.62875 | 0.65395 | 0.68095 | 0.69225 | 0.7067 | 0.72195 | 0.73485 | 0.73405 | 0.75175 | 0.7563 | 0.7574 | 0.76465 | 0.76895 | 0.77445 | 0.77905 | 0.78085 | 0.78185 | 0.78835 | 0.79425 | 0.7924 | 0.7973 | 0.8042 | 0.80465 | 0.8028 | 0.80935 | 0.80695 | 0.8143 | 0.81895 | 0.81795 | 0.827 | 0.8279 | 0.82735 | 0.8311 | 0.8339 | 0.83675 | 0.83755 | 0.8383 | 0.84325 | 0.8475 | 0.84505 | 0.84985 | 0.85175 | 0.85025 | 0.8491 | 0.85005 | 0.858 | 0.18305 | 0.1886 | 0.1956 | 0.19405 | 0.20165 | 0.2024 | 0.2091 | 0.21655 | 0.22745 | 0.23535 | 0.2409 | 0.24785 | 0.2587 | 0.27305 | 0.2792 | 0.2908 | 0.2957 | 0.3153 | 0.33075 | 0.3402 | 0.359 | 0.38475 | 0.4154 | 0.45295 | 0.5033 | 0.57165 | 0.6228 | 0.6566 | 0.67805 | 0.69605 | 0.7121 | 0.7277 | 0.7382 | 0.73885 | 0.7513 | 0.75995 | 0.76955 | 0.77185 | 0.7728 | 0.77735 | 0.77815 | 0.785 | 0.79015 | 0.78945 | 0.80125 | 0.8045 | 0.8005 | 0.8048 | 0.8064 | 0.80465 | 0.80975 | 0.81265 | 0.81495 | 0.81915 | 0.82365 | 0.82765 | 0.831 | 0.83665 | 0.8405 | 0.83675 | 0.83625 | 0.84445 | 0.84445 | 0.84755 | 0.84405 | 0.85435 | 0.849 | 0.84685 | 0.85005 | 0.85585 | 0.8602 | 0.8584 | 0.8615 | 0.86165 | 0.1862 | 0.19085 | 0.19315 | 0.195 | 0.19715 | 0.2061 | 0.208 | 0.2137 | 0.2265 | 0.2329 | 0.2416 | 0.25235 | 0.2579 | 0.26665 | 0.28185 | 0.2874 | 0.30455 | 0.3116 | 0.32985 | 0.3381 | 0.35605 | 0.38225 | 0.4165 | 0.4565 | 0.50155 | 0.5699 | 0.63385 | 0.6687 | 0.68065 | 0.7016 | 0.7223 | 0.7331 | 0.74125 | 0.7458 | 0.7577 | 0.76075 | 0.76775 | 0.77235 | 0.78515 | 0.7881 | 0.78775 | 0.78595 | 0.79475 | 0.7977 | 0.805 | 0.8018 | 0.8073 | 0.8115 | 0.80785 | 0.81435 | 0.81255 | 0.8212 | 0.8265 | 0.82735 | 0.8306 | 0.83095 | 0.83275 | 0.8341 | 0.84035 | 0.84375 | 0.83765 | 0.8478 | 0.843 | 0.85155 | 0.84855 | 0.8547 | 0.8529 | 0.85535 | 0.85755 | 0.8586 | 0.863 | 0.86225 | 0.8632 | 0.86425 | 0.86565 | 0.86935 | 0.18655 | 0.19175 | 0.19525 | 0.19195 | 0.19455 | 0.2057 | 0.21025 | 0.21855 | 0.22575 | 0.2319 | 0.2368 | 0.24825 | 0.2577 | 0.27125 | 0.28345 | 0.2912 | 0.30295 | 0.3189 | 0.32725 | 0.33815 | 0.3551 | 0.38685 | 0.43455 | 0.4683 | 0.50985 | 0.5855 | 0.64125 | 0.67615 | 0.69115 | 0.7124 | 0.73065 | 0.74765 | 0.75385 | 0.76015 | 0.77235 | 0.7775 | 0.7833 | 0.7833 | 0.78875 | 0.79735 | 0.80025 | 0.79955 | 0.8107 | 0.8091 | 0.8048 | 0.81305 | 0.8176 | 0.8138 | 0.81685 | 0.8203 | 0.82865 | 0.82535 | 0.8293 | 0.83685 | 0.8433 | 0.8387 | 0.8405 | 0.84665 | 0.8465 | 0.85185 | 0.846 | 0.8519 | 0.8566 | 0.8542 | 0.85785 | 0.86225 | 0.86295 | 0.8671 | 0.85985 | 0.8675 | 0.86805 | 0.8664 | 0.86915 | 0.8681 | 0.8719 | 0.8746 | 0.87795 | 0.87845 | 0.19285 | 0.19325 | 0.19055 | 0.1992 | 0.19465 | 0.2063 | 0.2178 | 0.2222 | 0.22975 | 0.2407 | 0.24065 | 0.2531 | 0.26105 | 0.2732 | 0.279 | 0.29115 | 0.3058 | 0.3149 | 0.32475 | 0.3379 | 0.3572 | 0.3928 | 0.42955 | 0.4671 | 0.52005 | 0.5922 | 0.656 | 0.67485 | 0.69885 | 0.7238 | 0.7355 | 0.7465 | 0.76065 | 0.77145 | 0.77555 | 0.7884 | 0.79575 | 0.7976 | 0.7998 | 0.8034 | 0.8086 | 0.81155 | 0.8126 | 0.81905 | 0.8161 | 0.82525 | 0.82 | 0.8272 | 0.8288 | 0.8344 | 0.83185 | 0.83895 | 0.84095 | 0.84235 | 0.84705 | 0.84565 | 0.8551 | 0.85375 | 0.8531 | 0.85865 | 0.8551 | 0.86095 | 0.8634 | 0.8576 | 0.8708 | 0.8711 | 0.867 | 0.8685 | 0.86735 | 0.86955 | 0.87605 | 0.8728 | 0.87875 | 0.87635 | 0.87985 | 0.87945 | 0.88055 | 0.8867 | 0.88565 | 0.89135 | 0.1893 | 0.19075 | 0.1948 | 0.1936 | 0.20305 | 0.2095 | 0.21125 | 0.22 | 0.22705 | 0.23825 | 0.2401 | 0.2536 | 0.2607 | 0.2727 | 0.2859 | 0.29 | 0.3038 | 0.32315 | 0.33715 | 0.342 | 0.35925 | 0.39615 | 0.4334 | 0.4725 | 0.5216 | 0.5909 | 0.65725 | 0.6946 | 0.71175 | 0.7342 | 0.74095 | 0.76405 | 0.76635 | 0.7772 | 0.78045 | 0.7936 | 0.80095 | 0.8056 | 0.80775 | 0.8064 | 0.82055 | 0.82 | 0.8273 | 0.8229 | 0.82745 | 0.8316 | 0.83425 | 0.837 | 0.83795 | 0.8384 | 0.847 | 0.8398 | 0.84415 | 0.84865 | 0.85275 | 0.856 | 0.8552 | 0.86015 | 0.86095 | 0.86455 | 0.8647 | 0.86895 | 0.8669 | 0.8706 | 0.86785 | 0.87765 | 0.8721 | 0.8755 | 0.87945 | 0.87355 | 0.8777 | 0.8834 | 0.88265 | 0.88295 | 0.88145 | 0.88405 | 0.8868 | 0.89 | 0.89355 | 0.89365 | 0.89415 | 0.90055 | 0.1878 | 0.18855 | 0.18865 | 0.19005 | 0.1999 | 0.2005 | 0.21245 | 0.21795 | 0.22555 | 0.2419 | 0.2406 | 0.2554 | 0.26545 | 0.27425 | 0.2867 | 0.29315 | 0.31215 | 0.32665 | 0.33495 | 0.3494 | 0.35705 | 0.40105 | 0.4345 | 0.47815 | 0.5223 | 0.6077 | 0.6628 | 0.69245 | 0.71915 | 0.73545 | 0.7511 | 0.7639 | 0.7787 | 0.7839 | 0.7914 | 0.80135 | 0.8084 | 0.81505 | 0.81925 | 0.82195 | 0.82015 | 0.82595 | 0.8295 | 0.8317 | 0.8377 | 0.83635 | 0.83895 | 0.8471 | 0.84125 | 0.84785 | 0.84995 | 0.85185 | 0.85695 | 0.8592 | 0.8559 | 0.8606 | 0.86675 | 0.86355 | 0.869 | 0.86685 | 0.8715 | 0.87645 | 0.87595 | 0.871 | 0.87115 | 0.8809 | 0.876 | 0.87885 | 0.884 | 0.8799 | 0.8834 | 0.88 | 0.88475 | 0.8866 | 0.88745 | 0.89125 | 0.8908 | 0.89425 | 0.8939 | 0.89965 | 0.89815 | 0.9032 | 0.9007 | 0.9035 | 0.18815 | 0.1915 | 0.1933 | 0.20085 | 0.2006 | 0.21285 | 0.21315 | 0.2225 | 0.22865 | 0.23785 | 0.2421 | 0.2532 | 0.26365 | 0.27905 | 0.2872 | 0.2988 | 0.3063 | 0.32565 | 0.33735 | 0.354 | 0.36375 | 0.3985 | 0.43545 | 0.47745 | 0.53335 | 0.60975 | 0.6671 | 0.69765 | 0.72765 | 0.74045 | 0.75875 | 0.7726 | 0.79105 | 0.7959 | 0.8028 | 0.80695 | 0.81145 | 0.81695 | 0.82255 | 0.82565 | 0.832 | 0.8304 | 0.8355 | 0.84125 | 0.84465 | 0.8434 | 0.8466 | 0.84895 | 0.8533 | 0.85325 | 0.8572 | 0.8609 | 0.8568 | 0.8661 | 0.8649 | 0.86455 | 0.86635 | 0.8673 | 0.8731 | 0.8719 | 0.87665 | 0.8763 | 0.88055 | 0.87985 | 0.8826 | 0.88175 | 0.88055 | 0.88585 | 0.8886 | 0.8851 | 0.88865 | 0.8887 | 0.89085 | 0.8926 | 0.8887 | 0.89215 | 0.89545 | 0.9 | 0.90065 | 0.89995 | 0.90415 | 0.9018 | 0.90725 | 0.90865 | 0.90855 | 0.9107 | 0.1844 | 0.18765 | 0.19265 | 0.2018 | 0.20805 | 0.20955 | 0.20725 | 0.2138 | 0.229 | 0.2339 | 0.247 | 0.25505 | 0.2596 | 0.2746 | 0.2895 | 0.30695 | 0.3171 | 0.3254 | 0.3382 | 0.3555 | 0.36715 | 0.4004 | 0.44205 | 0.48135 | 0.5344 | 0.6093 | 0.6741 | 0.7095 | 0.73955 | 0.75085 | 0.77185 | 0.77965 | 0.7912 | 0.7977 | 0.81215 | 0.81085 | 0.817 | 0.82435 | 0.8258 | 0.83245 | 0.8363 | 0.84155 | 0.84385 | 0.84685 | 0.8488 | 0.8513 | 0.8552 | 0.85335 | 0.857 | 0.8652 | 0.86095 | 0.8636 | 0.86605 | 0.8688 | 0.8685 | 0.87305 | 0.87495 | 0.8742 | 0.8795 | 0.8766 | 0.8829 | 0.88385 | 0.8856 | 0.89065 | 0.8869 | 0.884 | 0.8865 | 0.8905 | 0.89115 | 0.8891 | 0.89525 | 0.8918 | 0.896 | 0.8967 | 0.8947 | 0.8979 | 0.89955 | 0.90075 | 0.90135 | 0.9048 | 0.906 | 0.9075 | 0.91185 | 0.91365 | 0.9096 | 0.91355 | 0.91505 | 0.9139 | 0.18805 | 0.18625 | 0.19145 | 0.19935 | 0.20065 | 0.2069 | 0.2105 | 0.219 | 0.23525 | 0.2411 | 0.2435 | 0.25605 | 0.2615 | 0.2779 | 0.29295 | 0.2964 | 0.31 | 0.3238 | 0.34295 | 0.36105 | 0.36985 | 0.4036 | 0.43545 | 0.48585 | 0.5387 | 0.6134 | 0.67865 | 0.7145 | 0.73565 | 0.7593 | 0.77485 | 0.7834 | 0.7932 | 0.8082 | 0.8102 | 0.8179 | 0.8233 | 0.82745 | 0.83205 | 0.83905 | 0.846 | 0.8483 | 0.84475 | 0.8574 | 0.85185 | 0.8562 | 0.8594 | 0.86205 | 0.866 | 0.8643 | 0.8664 | 0.8674 | 0.8661 | 0.8755 | 0.8781 | 0.877 | 0.8792 | 0.8786 | 0.8802 | 0.88655 | 0.88505 | 0.8846 | 0.88785 | 0.8894 | 0.8889 | 0.8942 | 0.89135 | 0.89495 | 0.8963 | 0.89775 | 0.8962 | 0.8966 | 0.8981 | 0.9008 | 0.89845 | 0.8994 | 0.9017 | 0.9033 | 0.9031 | 0.90925 | 0.9095 | 0.91175 | 0.91445 | 0.9134 | 0.91535 | 0.9176 | 0.92055 | 0.91865 | 0.9194 | 0.92225 | 0.1927 | 0.1926 | 0.19035 | 0.1977 | 0.204 | 0.20925 | 0.2089 | 0.21995 | 0.22595 | 0.2394 | 0.2443 | 0.25435 | 0.26775 | 0.2762 | 0.28925 | 0.2951 | 0.3197 | 0.3338 | 0.3402 | 0.35945 | 0.37315 | 0.40315 | 0.4439 | 0.48735 | 0.5441 | 0.62105 | 0.6862 | 0.71345 | 0.73675 | 0.7629 | 0.77625 | 0.7912 | 0.8027 | 0.80895 | 0.8139 | 0.81965 | 0.8238 | 0.8362 | 0.83815 | 0.8498 | 0.8503 | 0.84755 | 0.85165 | 0.85745 | 0.8535 | 0.86415 | 0.86465 | 0.8645 | 0.86895 | 0.8692 | 0.8721 | 0.8691 | 0.8746 | 0.88015 | 0.8845 | 0.88485 | 0.8841 | 0.8858 | 0.88735 | 0.89025 | 0.8885 | 0.88845 | 0.8907 | 0.89345 | 0.89285 | 0.89305 | 0.8959 | 0.89615 | 0.89935 | 0.8974 | 0.8995 | 0.89795 | 0.90145 | 0.9064 | 0.9057 | 0.9065 | 0.903 | 0.9085 | 0.90645 | 0.91325 | 0.90925 | 0.91395 | 0.91735 | 0.916 | 0.9167 | 0.9207 | 0.9189 | 0.9211 | 0.92415 | 0.9247 | 0.92635 | 0.9226 | 0.18695 | 0.1906 | 0.1954 | 0.20005 | 0.2002 | 0.2112 | 0.2105 | 0.21685 | 0.2305 | 0.2316 | 0.24635 | 0.2525 | 0.26235 | 0.27675 | 0.28415 | 0.2982 | 0.32115 | 0.32735 | 0.34445 | 0.35115 | 0.3738 | 0.4074 | 0.4378 | 0.48725 | 0.5405 | 0.6256 | 0.68385 | 0.7224 | 0.74415 | 0.7614 | 0.77875 | 0.79135 | 0.8007 | 0.81495 | 0.82525 | 0.82835 | 0.8295 | 0.83925 | 0.84585 | 0.8449 | 0.85425 | 0.8529 | 0.8561 | 0.86025 | 0.8581 | 0.86665 | 0.87225 | 0.8721 | 0.872 | 0.87425 | 0.87115 | 0.87515 | 0.88065 | 0.88305 | 0.88365 | 0.8853 | 0.8914 | 0.88935 | 0.8982 | 0.8928 | 0.8954 | 0.89465 | 0.89615 | 0.8996 | 0.899 | 0.89645 | 0.9008 | 0.90355 | 0.90295 | 0.9035 | 0.90595 | 0.9068 | 0.90545 | 0.9045 | 0.9119 | 0.90595 | 0.9044 | 0.9113 | 0.91165 | 0.9167 | 0.91435 | 0.91575 | 0.91655 | 0.91855 | 0.919 | 0.9192 | 0.9226 | 0.92585 | 0.9238 | 0.9279 | 0.92875 | 0.92855 | 0.9273 | 0.92875 | 0.18585 | 0.193 | 0.1943 | 0.19635 | 0.20635 | 0.2113 | 0.21595 | 0.2231 | 0.23435 | 0.24115 | 0.24935 | 0.253 | 0.26305 | 0.2804 | 0.2945 | 0.30225 | 0.3124 | 0.33075 | 0.34335 | 0.3623 | 0.3725 | 0.40055 | 0.4505 | 0.49255 | 0.54905 | 0.6297 | 0.6857 | 0.7243 | 0.7503 | 0.76645 | 0.7814 | 0.795 | 0.80995 | 0.8196 | 0.8253 | 0.8348 | 0.8364 | 0.8427 | 0.8506 | 0.85565 | 0.8544 | 0.86065 | 0.86195 | 0.86345 | 0.8703 | 0.8694 | 0.8776 | 0.8741 | 0.8769 | 0.87815 | 0.88095 | 0.87945 | 0.8841 | 0.88615 | 0.8873 | 0.89065 | 0.89095 | 0.8907 | 0.8971 | 0.89815 | 0.8966 | 0.8969 | 0.90145 | 0.9015 | 0.9035 | 0.9005 | 0.90585 | 0.90485 | 0.90455 | 0.90675 | 0.90545 | 0.90705 | 0.9124 | 0.91035 | 0.9108 | 0.9072 | 0.9154 | 0.91295 | 0.91435 | 0.91785 | 0.9185 | 0.91655 | 0.921 | 0.923 | 0.9198 | 0.9235 | 0.9268 | 0.9253 | 0.9272 | 0.93305 | 0.9272 | 0.93105 | 0.9326 | 0.9313 | 0.93315 | 0.93445 | 1:1.45:1.55 | -0.057637
0.44 | 0.1019 | 0.1023 | 0.104 | 0.1056 | 0.09845 | 0.1043 | 0.1028 | 0.10405 | 0.1031 | 0.10395 | 0.10005 | 0.10555 | 0.10205 | 0.106 | 0.1027 | 0.102 | 0.1022 | 0.1026 | 0.10565 | 0.1023 | 0.1025 | 0.1018 | 0.10445 | 0.1033 | 0.10395 | 0.10605 | 0.1057 | 0.10025 | 0.10375 | 0.1033 | 0.1022 | 0.10325 | 0.10455 | 0.10365 | 0.1078 | 0.10065 | 0.10305 | 0.10365 | 0.1063 | 0.1054 | 0.1044 | 0.10255 | 0.1069 | 0.1046 | 0.10365 | 0.1037 | 0.10145 | 0.1032 | 0.0999 | 0.1074 | 0.10195 | 0.104 | 0.10325 | 0.10315 | 0.1046 | 0.1029 | 0.10295 | 0.1028 | 0.10355 | 0.10395 | 0.10075 | 0.1042 | 0.10345 | 0.1014 | 0.1028 | 0.10285 | 0.10145 | 0.1014 | 0.1012 | 0.1022 | 0.10635 | 0.10425 | 0.1016 | 0.1048 | 0.1037 | 0.10475 | 0.1033 | 0.1016 | 0.1059 | 0.10405 | 0.10255 | 0.10265 | 0.10585 | 0.103 | 0.1028 | 0.10705 | 0.10395 | 0.1037 | 0.099 | 0.10465 | 0.1009 | 0.10405 | 0.106 | 0.1035 | 0.10345 | 0.10115 | 0.1035 | 0.10135 | 0.1044 | 0.10795 | 0.10145 | 0.1002 | 0.1044 | 0.10175 | 0.10415 | 0.10425 | 0.104 | 0.10175 | 0.10185 | 0.10335 | 0.1061 | 0.1036 | 0.10385 | 0.1038 | 0.10505 | 0.10305 | 0.1005 | 0.1047 | 0.1083 | 0.10555 | 0.10595 | 0.10295 | 0.10685 | 0.10755 | 0.10085 | 0.10485 | 0.10275 | 0.10175 | 0.1053 | 0.10295 | 0.10515 | 0.1053 | 0.10305 | 0.10925 | 0.1106 | 0.112 | 0.1044 | 0.10495 | 0.1018 | 0.1015 | 0.1017 | 0.10435 | 0.1017 | 0.1032 | 0.1044 | 0.1053 | 0.09755 | 0.10455 | 0.10915 | 0.10995 | 0.1129 | 0.115 | 0.12185 | 0.10115 | 0.10715 | 0.10445 | 0.10415 | 0.10505 | 0.1019 | 0.1053 | 0.1058 | 0.1027 | 0.10545 | 0.1059 | 0.10415 | 0.1114 | 0.1114 | 0.11525 | 0.12255 | 0.12375 | 0.1323 | 0.102 | 0.1024 | 0.10045 | 0.1049 | 0.10215 | 0.10585 | 0.104 | 0.1065 | 0.10475 | 0.1044 | 0.11035 | 0.1124 | 0.1127 | 0.1153 | 0.1218 | 0.1219 | 0.1277 | 0.13515 | 0.1415 | 0.10135 | 0.10315 | 0.1006 | 0.10175 | 0.1045 | 0.10475 | 0.10675 | 0.10625 | 0.10575 | 0.11185 | 0.1168 | 0.11475 | 0.11855 | 0.1193 | 0.12665 | 0.1303 | 0.13095 | 0.13125 | 0.14225 | 0.15255 | 0.10235 | 0.1049 | 0.10175 | 0.10475 | 0.10425 | 0.10965 | 0.1089 | 0.1114 | 0.11125 | 0.11035 | 0.1163 | 0.1163 | 0.1239 | 0.12135 | 0.1251 | 0.1348 | 0.14405 | 0.1492 | 0.15145 | 0.164 | 0.1663 | 0.1041 | 0.1041 | 0.10775 | 0.10815 | 0.1081 | 0.11375 | 0.10955 | 0.11385 | 0.12035 | 0.12825 | 0.1248 | 0.1304 | 0.13415 | 0.1388 | 0.14815 | 0.14965 | 0.15675 | 0.15795 | 0.169 | 0.177 | 0.18555 | 0.2057 | 0.1135 | 0.1134 | 0.1129 | 0.11745 | 0.1177 | 0.12745 | 0.1186 | 0.13455 | 0.13665 | 0.13345 | 0.1452 | 0.1464 | 0.1536 | 0.15515 | 0.16295 | 0.16425 | 0.1759 | 0.1855 | 0.19795 | 0.1998 | 0.2083 | 0.2293 | 0.25745 | 0.13855 | 0.13265 | 0.13415 | 0.1365 | 0.1468 | 0.1505 | 0.1509 | 0.1562 | 0.1581 | 0.16715 | 0.17245 | 0.17515 | 0.1858 | 0.18975 | 0.19935 | 0.2086 | 0.20915 | 0.22645 | 0.2314 | 0.2411 | 0.2546 | 0.26775 | 0.3029 | 0.34865 | 0.1632 | 0.151 | 0.1499 | 0.15215 | 0.1588 | 0.1599 | 0.1728 | 0.17085 | 0.1801 | 0.19185 | 0.19295 | 0.1962 | 0.2024 | 0.20795 | 0.22115 | 0.2256 | 0.23455 | 0.245 | 0.2583 | 0.2658 | 0.2709 | 0.3047 | 0.33625 | 0.37655 | 0.4084 | 0.17755 | 0.171 | 0.15855 | 0.16445 | 0.1666 | 0.1737 | 0.1799 | 0.18005 | 0.1917 | 0.19405 | 0.20565 | 0.20755 | 0.21735 | 0.22675 | 0.23435 | 0.248 | 0.25205 | 0.2653 | 0.2695 | 0.2785 | 0.29485 | 0.3098 | 0.35015 | 0.39775 | 0.4291 | 0.4396 | 0.19335 | 0.18625 | 0.1734 | 0.1713 | 0.17215 | 0.174 | 0.18645 | 0.1982 | 0.20035 | 0.2015 | 0.2151 | 0.221 | 0.2257 | 0.23575 | 0.2479 | 0.25425 | 0.2604 | 0.2726 | 0.28045 | 0.2906 | 0.31135 | 0.33655 | 0.3708 | 0.4155 | 0.4495 | 0.4692 | 0.4923 | 0.206 | 0.2002 | 0.1988 | 0.1837 | 0.1815 | 0.18605 | 0.19025 | 0.19625 | 0.2065 | 0.20895 | 0.22235 | 0.2267 | 0.23265 | 0.241 | 0.24885 | 0.25905 | 0.2695 | 0.27925 | 0.29575 | 0.30235 | 0.3166 | 0.3433 | 0.3719 | 0.4278 | 0.46145 | 0.4845 | 0.4979 | 0.51505 | 0.20915 | 0.2072 | 0.1993 | 0.1987 | 0.19275 | 0.1912 | 0.19645 | 0.2028 | 0.2078 | 0.2166 | 0.2274 | 0.23585 | 0.24045 | 0.2452 | 0.2612 | 0.2642 | 0.2773 | 0.28695 | 0.3017 | 0.31365 | 0.32485 | 0.34975 | 0.38365 | 0.44395 | 0.4788 | 0.49355 | 0.51565 | 0.52835 | 0.5457 | 0.21995 | 0.20965 | 0.2105 | 0.20795 | 0.2025 | 0.1981 | 0.20235 | 0.2101 | 0.2175 | 0.2244 | 0.2286 | 0.2298 | 0.2464 | 0.257 | 0.26495 | 0.2752 | 0.28665 | 0.29215 | 0.30885 | 0.31935 | 0.33475 | 0.3608 | 0.3891 | 0.4419 | 0.48575 | 0.5033 | 0.5206 | 0.54295 | 0.55145 | 0.56665 | 0.2242 | 0.2166 | 0.2204 | 0.21915 | 0.2118 | 0.20465 | 0.203 | 0.2041 | 0.215 | 0.2267 | 0.23265 | 0.2386 | 0.2549 | 0.2606 | 0.26925 | 0.2824 | 0.29135 | 0.2955 | 0.31655 | 0.31835 | 0.3361 | 0.3658 | 0.40005 | 0.46225 | 0.4894 | 0.51625 | 0.53335 | 0.5485 | 0.56615 | 0.5752 | 0.5824 | 0.221 | 0.22105 | 0.22475 | 0.22495 | 0.2273 | 0.22475 | 0.2264 | 0.2239 | 0.22645 | 0.23075 | 0.24065 | 0.25005 | 0.25525 | 0.2659 | 0.28165 | 0.2856 | 0.3037 | 0.30465 | 0.3266 | 0.32865 | 0.3426 | 0.3812 | 0.41655 | 0.47755 | 0.50775 | 0.53095 | 0.54665 | 0.5674 | 0.57555 | 0.58835 | 0.60165 | 0.6096 | 0.61635 | 0.22295 | 0.2236 | 0.22385 | 0.22595 | 0.2298 | 0.2316 | 0.2393 | 0.24665 | 0.2383 | 0.2382 | 0.2451 | 0.2553 | 0.261 | 0.27675 | 0.284 | 0.29365 | 0.2999 | 0.313 | 0.3276 | 0.34535 | 0.36115 | 0.3869 | 0.43255 | 0.4845 | 0.52055 | 0.5421 | 0.56205 | 0.57275 | 0.60065 | 0.6037 | 0.6091 | 0.6275 | 0.63125 | 0.64065 | 0.6445 | 0.2266 | 0.21915 | 0.2247 | 0.23035 | 0.23225 | 0.23675 | 0.24275 | 0.24555 | 0.2543 | 0.25325 | 0.25365 | 0.26245 | 0.27305 | 0.2759 | 0.2865 | 0.2944 | 0.3097 | 0.32075 | 0.3333 | 0.3466 | 0.3645 | 0.3983 | 0.4356 | 0.4985 | 0.5285 | 0.5575 | 0.5727 | 0.5906 | 0.5999 | 0.61535 | 0.6205 | 0.63755 | 0.64285 | 0.6494 | 0.65725 | 0.6657 | 0.66575 | 0.22055 | 0.2232 | 0.2278 | 0.23345 | 0.2378 | 0.2384 | 0.24445 | 0.24335 | 0.25785 | 0.26485 | 0.26745 | 0.2697 | 0.2794 | 0.2809 | 0.2948 | 0.2972 | 0.30675 | 0.33035 | 0.3415 | 0.3507 | 0.36605 | 0.40195 | 0.4384 | 0.50275 | 0.54405 | 0.566 | 0.57775 | 0.60125 | 0.61675 | 0.6251 | 0.63735 | 0.6462 | 0.6533 | 0.66105 | 0.66625 | 0.67095 | 0.67505 | 0.68405 | 0.68635 | 0.2237 | 0.22565 | 0.23225 | 0.23085 | 0.23115 | 0.2402 | 0.2434 | 0.25095 | 0.2556 | 0.26755 | 0.2738 | 0.2848 | 0.29485 | 0.28935 | 0.29645 | 0.30935 | 0.3192 | 0.3323 | 0.349 | 0.3589 | 0.3728 | 0.40675 | 0.44525 | 0.51285 | 0.5517 | 0.56985 | 0.5987 | 0.6137 | 0.6282 | 0.6342 | 0.648 | 0.65625 | 0.6621 | 0.67015 | 0.67775 | 0.68445 | 0.6811 | 0.6938 | 0.6985 | 0.708 | 0.7033 | 0.22465 | 0.2319 | 0.2213 | 0.231 | 0.24115 | 0.23555 | 0.2404 | 0.2506 | 0.26295 | 0.26945 | 0.2769 | 0.28015 | 0.29815 | 0.2987 | 0.31065 | 0.3139 | 0.32435 | 0.3359 | 0.3491 | 0.36725 | 0.3788 | 0.4171 | 0.4587 | 0.5247 | 0.56065 | 0.58095 | 0.6049 | 0.6137 | 0.63435 | 0.64735 | 0.65185 | 0.66125 | 0.6701 | 0.6715 | 0.68275 | 0.69635 | 0.6929 | 0.70255 | 0.7041 | 0.7129 | 0.70855 | 0.7153 | 0.7216 | 0.218 | 0.22545 | 0.22965 | 0.22845 | 0.2362 | 0.24335 | 0.24285 | 0.25655 | 0.26045 | 0.2702 | 0.2776 | 0.2812 | 0.29405 | 0.30675 | 0.31325 | 0.32425 | 0.33095 | 0.33885 | 0.35585 | 0.36365 | 0.3847 | 0.41655 | 0.46285 | 0.53155 | 0.56645 | 0.59205 | 0.6071 | 0.62925 | 0.63805 | 0.6505 | 0.65945 | 0.6695 | 0.67975 | 0.68365 | 0.6962 | 0.7004 | 0.7011 | 0.70625 | 0.7121 | 0.7124 | 0.7225 | 0.72815 | 0.7317 | 0.72965 | 0.73825 | 0.2235 | 0.22415 | 0.22715 | 0.2319 | 0.2397 | 0.24065 | 0.24955 | 0.2541 | 0.2647 | 0.2655 | 0.2774 | 0.2819 | 0.29405 | 0.30725 | 0.31735 | 0.32675 | 0.33545 | 0.3465 | 0.36735 | 0.37455 | 0.3853 | 0.4213 | 0.469 | 0.5355 | 0.5745 | 0.59055 | 0.6182 | 0.6395 | 0.65645 | 0.6642 | 0.66775 | 0.6799 | 0.6815 | 0.695 | 0.7002 | 0.70915 | 0.70635 | 0.71665 | 0.72095 | 0.7236 | 0.73015 | 0.7344 | 0.7366 | 0.73455 | 0.7385 | 0.74635 | 0.75215 | 0.2214 | 0.23075 | 0.227 | 0.23425 | 0.23595 | 0.2389 | 0.25075 | 0.2531 | 0.2636 | 0.27005 | 0.2806 | 0.29095 | 0.29985 | 0.30525 | 0.31945 | 0.3348 | 0.347 | 0.35655 | 0.36885 | 0.3819 | 0.401 | 0.4238 | 0.47165 | 0.5371 | 0.582 | 0.60505 | 0.6221 | 0.63575 | 0.65645 | 0.6652 | 0.67395 | 0.68 | 0.692 | 0.6945 | 0.69855 | 0.7132 | 0.72005 | 0.71815 | 0.7192 | 0.7267 | 0.73525 | 0.7389 | 0.73765 | 0.7415 | 0.75115 | 0.74755 | 0.7568 | 0.75745 | 0.7653 | 0.2293 | 0.22225 | 0.229 | 0.23315 | 0.24005 | 0.2404 | 0.25025 | 0.25525 | 0.25615 | 0.2724 | 0.27755 | 0.29105 | 0.2998 | 0.3044 | 0.3224 | 0.3303 | 0.3478 | 0.36445 | 0.37195 | 0.3891 | 0.4 | 0.4314 | 0.4723 | 0.5415 | 0.58365 | 0.6084 | 0.63245 | 0.64565 | 0.65795 | 0.66905 | 0.67995 | 0.6935 | 0.6997 | 0.69935 | 0.7046 | 0.71565 | 0.7155 | 0.7309 | 0.7294 | 0.7294 | 0.73495 | 0.7401 | 0.74085 | 0.74905 | 0.74865 | 0.7571 | 0.76215 | 0.76365 | 0.7613 | 0.76435 | 0.77125 | 0.2201 | 0.22105 | 0.22675 | 0.2261 | 0.2347 | 0.2397 | 0.2449 | 0.2508 | 0.2621 | 0.27425 | 0.28355 | 0.28675 | 0.30375 | 0.30565 | 0.3184 | 0.33045 | 0.34475 | 0.356 | 0.37805 | 0.394 | 0.40515 | 0.44185 | 0.47975 | 0.55165 | 0.58945 | 0.6198 | 0.63585 | 0.6531 | 0.6665 | 0.678 | 0.6822 | 0.6933 | 0.70445 | 0.7104 | 0.71365 | 0.7166 | 0.7312 | 0.73155 | 0.74315 | 0.74215 | 0.74865 | 0.7477 | 0.751 | 0.76035 | 0.75845 | 0.762 | 0.7589 | 0.7664 | 0.772 | 0.77305 | 0.7736 | 0.77865 | 0.22505 | 0.2244 | 0.22515 | 0.2288 | 0.23675 | 0.24095 | 0.25155 | 0.26025 | 0.26155 | 0.2683 | 0.2849 | 0.2921 | 0.29915 | 0.31095 | 0.3196 | 0.33925 | 0.343 | 0.3616 | 0.3749 | 0.3927 | 0.4151 | 0.44635 | 0.49265 | 0.56245 | 0.60505 | 0.62705 | 0.63595 | 0.65735 | 0.67545 | 0.6846 | 0.69665 | 0.71405 | 0.71595 | 0.72355 | 0.72855 | 0.73285 | 0.73615 | 0.74515 | 0.74275 | 0.751 | 0.7567 | 0.75435 | 0.76185 | 0.7638 | 0.7704 | 0.7668 | 0.7725 | 0.77395 | 0.77785 | 0.7821 | 0.78575 | 0.7849 | 0.7897 | 0.7968 | 0.22625 | 0.2248 | 0.2229 | 0.2311 | 0.23295 | 0.2409 | 0.24265 | 0.2566 | 0.26415 | 0.27155 | 0.28105 | 0.2889 | 0.29865 | 0.3138 | 0.32155 | 0.33815 | 0.3481 | 0.3726 | 0.3819 | 0.4011 | 0.4158 | 0.4545 | 0.50105 | 0.57995 | 0.6117 | 0.64275 | 0.65725 | 0.6685 | 0.6889 | 0.6966 | 0.7071 | 0.71355 | 0.71985 | 0.73555 | 0.7387 | 0.7439 | 0.7479 | 0.7545 | 0.7592 | 0.75655 | 0.76545 | 0.7647 | 0.7643 | 0.7761 | 0.7697 | 0.78075 | 0.7853 | 0.78415 | 0.78375 | 0.78845 | 0.7883 | 0.7995 | 0.80165 | 0.7982 | 0.8019 | 0.80715 | 0.22335 | 0.2191 | 0.2297 | 0.23325 | 0.23585 | 0.2466 | 0.24845 | 0.25725 | 0.266 | 0.27305 | 0.2868 | 0.29635 | 0.29595 | 0.3177 | 0.32785 | 0.34345 | 0.362 | 0.36515 | 0.38635 | 0.402 | 0.42235 | 0.4552 | 0.50985 | 0.57645 | 0.62105 | 0.6542 | 0.67 | 0.68665 | 0.69345 | 0.7048 | 0.7096 | 0.7268 | 0.7284 | 0.74555 | 0.7445 | 0.74825 | 0.753 | 0.7645 | 0.7651 | 0.76655 | 0.76585 | 0.77635 | 0.7789 | 0.77865 | 0.77975 | 0.78115 | 0.7871 | 0.7894 | 0.7905 | 0.79095 | 0.79425 | 0.79985 | 0.80495 | 0.80665 | 0.81155 | 0.81625 | 0.81755 | 0.81685 | 0.2198 | 0.226 | 0.2302 | 0.2309 | 0.2368 | 0.24385 | 0.25135 | 0.25415 | 0.2653 | 0.27525 | 0.28435 | 0.29525 | 0.3107 | 0.3159 | 0.32725 | 0.34405 | 0.3546 | 0.3796 | 0.3887 | 0.3986 | 0.42575 | 0.46265 | 0.5167 | 0.5829 | 0.6297 | 0.6573 | 0.67745 | 0.6871 | 0.7065 | 0.7143 | 0.7233 | 0.73425 | 0.7377 | 0.743 | 0.7515 | 0.75835 | 0.7566 | 0.7688 | 0.7676 | 0.7738 | 0.77405 | 0.7808 | 0.7823 | 0.7904 | 0.78465 | 0.79235 | 0.79655 | 0.7996 | 0.8024 | 0.80185 | 0.80325 | 0.8055 | 0.81335 | 0.8141 | 0.8191 | 0.81595 | 0.8233 | 0.82755 | 0.8293 | 0.8355 | 0.2233 | 0.22885 | 0.224 | 0.2356 | 0.23675 | 0.24165 | 0.2468 | 0.25795 | 0.2716 | 0.2764 | 0.28345 | 0.29755 | 0.30095 | 0.31845 | 0.33985 | 0.3456 | 0.3611 | 0.37925 | 0.3927 | 0.40825 | 0.4263 | 0.4667 | 0.5111 | 0.5951 | 0.6363 | 0.6566 | 0.68625 | 0.7023 | 0.7107 | 0.72445 | 0.73265 | 0.73435 | 0.74175 | 0.7499 | 0.7553 | 0.7611 | 0.7648 | 0.77605 | 0.7723 | 0.77975 | 0.78425 | 0.7917 | 0.7943 | 0.79435 | 0.79555 | 0.7948 | 0.80285 | 0.79865 | 0.80075 | 0.8087 | 0.80795 | 0.8109 | 0.81595 | 0.8188 | 0.82315 | 0.8262 | 0.8308 | 0.83315 | 0.83735 | 0.8398 | 0.83765 | 0.8397 | 0.22315 | 0.224 | 0.23325 | 0.23415 | 0.2365 | 0.24615 | 0.2513 | 0.2603 | 0.27305 | 0.28195 | 0.2849 | 0.29685 | 0.30715 | 0.31735 | 0.3335 | 0.35165 | 0.3594 | 0.3798 | 0.39795 | 0.4093 | 0.42805 | 0.46665 | 0.51925 | 0.60305 | 0.6419 | 0.6675 | 0.68025 | 0.71205 | 0.71815 | 0.7354 | 0.7378 | 0.7463 | 0.75855 | 0.75385 | 0.7598 | 0.77265 | 0.77385 | 0.78025 | 0.7824 | 0.7867 | 0.79265 | 0.7933 | 0.80265 | 0.8008 | 0.80215 | 0.8049 | 0.8064 | 0.8027 | 0.8103 | 0.81485 | 0.81635 | 0.8126 | 0.81925 | 0.82375 | 0.82915 | 0.83375 | 0.832 | 0.836 | 0.8415 | 0.83965 | 0.8406 | 0.8453 | 0.8487 | 0.8494 | 0.22185 | 0.2265 | 0.2294 | 0.23205 | 0.23635 | 0.24465 | 0.2457 | 0.2591 | 0.2698 | 0.2743 | 0.2863 | 0.2978 | 0.30725 | 0.3228 | 0.33365 | 0.3445 | 0.36855 | 0.3756 | 0.3888 | 0.42155 | 0.42875 | 0.47345 | 0.51965 | 0.604 | 0.6493 | 0.6709 | 0.6943 | 0.71185 | 0.72655 | 0.738 | 0.74285 | 0.75545 | 0.7604 | 0.7663 | 0.7691 | 0.7705 | 0.778 | 0.7849 | 0.7951 | 0.7952 | 0.79245 | 0.8006 | 0.7975 | 0.80515 | 0.80795 | 0.8042 | 0.809 | 0.8081 | 0.81855 | 0.8186 | 0.81605 | 0.821 | 0.82455 | 0.82865 | 0.8337 | 0.8382 | 0.83825 | 0.8376 | 0.84075 | 0.84135 | 0.8446 | 0.8483 | 0.8498 | 0.851 | 0.85655 | 0.8534 | 0.2287 | 0.22095 | 0.2288 | 0.2336 | 0.2319 | 0.2409 | 0.25085 | 0.25895 | 0.26665 | 0.2756 | 0.2908 | 0.29705 | 0.30975 | 0.3233 | 0.33865 | 0.34935 | 0.3617 | 0.3823 | 0.3949 | 0.41705 | 0.4324 | 0.47835 | 0.5312 | 0.6042 | 0.6522 | 0.68325 | 0.6988 | 0.71785 | 0.7356 | 0.7431 | 0.74885 | 0.75755 | 0.77025 | 0.77365 | 0.78325 | 0.7807 | 0.78805 | 0.78595 | 0.79525 | 0.79695 | 0.7999 | 0.8002 | 0.80895 | 0.81155 | 0.81055 | 0.81785 | 0.81785 | 0.82165 | 0.82035 | 0.82625 | 0.8269 | 0.8236 | 0.8307 | 0.8379 | 0.83155 | 0.8417 | 0.84275 | 0.84765 | 0.84365 | 0.84565 | 0.8518 | 0.85385 | 0.85845 | 0.8587 | 0.85835 | 0.8626 | 0.86455 | 0.86075 | 0.2292 | 0.2251 | 0.22985 | 0.2307 | 0.23335 | 0.24225 | 0.2496 | 0.26725 | 0.2684 | 0.279 | 0.28875 | 0.3048 | 0.31225 | 0.3317 | 0.33955 | 0.3555 | 0.36945 | 0.3842 | 0.4024 | 0.42075 | 0.4336 | 0.47585 | 0.531 | 0.6074 | 0.65725 | 0.68185 | 0.70345 | 0.7278 | 0.7358 | 0.7501 | 0.7591 | 0.7712 | 0.7735 | 0.7794 | 0.78325 | 0.7878 | 0.793 | 0.79465 | 0.80295 | 0.8017 | 0.80315 | 0.8092 | 0.81555 | 0.81715 | 0.81775 | 0.81575 | 0.82205 | 0.82425 | 0.8246 | 0.8281 | 0.8299 | 0.8308 | 0.8297 | 0.8365 | 0.8426 | 0.8408 | 0.84575 | 0.8479 | 0.8489 | 0.84785 | 0.85365 | 0.8579 | 0.86155 | 0.8596 | 0.86255 | 0.8651 | 0.86375 | 0.86955 | 0.86725 | 0.87125 | 0.2212 | 0.22615 | 0.233 | 0.2318 | 0.2398 | 0.24215 | 0.2481 | 0.25695 | 0.26665 | 0.28285 | 0.2849 | 0.3033 | 0.31525 | 0.3255 | 0.3347 | 0.355 | 0.3714 | 0.3865 | 0.39655 | 0.4201 | 0.43815 | 0.47665 | 0.5337 | 0.61335 | 0.66395 | 0.6897 | 0.714 | 0.7305 | 0.7445 | 0.75185 | 0.76475 | 0.77285 | 0.781 | 0.7794 | 0.7943 | 0.7937 | 0.7975 | 0.801 | 0.80505 | 0.8105 | 0.8116 | 0.8116 | 0.8145 | 0.8174 | 0.8235 | 0.8238 | 0.8276 | 0.83205 | 0.83315 | 0.83265 | 0.83675 | 0.8339 | 0.8404 | 0.84545 | 0.84525 | 0.851 | 0.85185 | 0.85065 | 0.85405 | 0.8552 | 0.85915 | 0.8592 | 0.8599 | 0.8647 | 0.8663 | 0.86675 | 0.87055 | 0.8724 | 0.87065 | 0.8694 | 0.87035 | 0.8769 | 0.22135 | 0.22625 | 0.235 | 0.2326 | 0.24175 | 0.245 | 0.2527 | 0.25965 | 0.2758 | 0.2839 | 0.2919 | 0.29945 | 0.31405 | 0.33185 | 0.33885 | 0.35405 | 0.36235 | 0.38595 | 0.4056 | 0.4231 | 0.44435 | 0.48295 | 0.53705 | 0.618 | 0.66115 | 0.69585 | 0.7135 | 0.73155 | 0.7455 | 0.7552 | 0.76825 | 0.77825 | 0.7841 | 0.78185 | 0.79205 | 0.7982 | 0.8063 | 0.80975 | 0.80975 | 0.81235 | 0.813 | 0.8215 | 0.8211 | 0.81985 | 0.83135 | 0.83075 | 0.82825 | 0.832 | 0.83545 | 0.83145 | 0.83705 | 0.8392 | 0.8402 | 0.8434 | 0.84675 | 0.8522 | 0.85245 | 0.8596 | 0.8633 | 0.85835 | 0.85865 | 0.8652 | 0.8668 | 0.8692 | 0.86505 | 0.8739 | 0.87075 | 0.8661 | 0.87015 | 0.8757 | 0.8784 | 0.87725 | 0.8814 | 0.88065 | 0.22465 | 0.2301 | 0.232 | 0.23625 | 0.23655 | 0.2459 | 0.2499 | 0.2595 | 0.27435 | 0.2798 | 0.2922 | 0.3032 | 0.3151 | 0.32775 | 0.3443 | 0.3518 | 0.37415 | 0.3858 | 0.4048 | 0.41895 | 0.4477 | 0.4834 | 0.54175 | 0.62475 | 0.66545 | 0.69255 | 0.7216 | 0.74135 | 0.7444 | 0.75995 | 0.77335 | 0.7818 | 0.7853 | 0.7901 | 0.79735 | 0.7982 | 0.8053 | 0.8082 | 0.81865 | 0.82335 | 0.8218 | 0.818 | 0.8266 | 0.8267 | 0.83335 | 0.83035 | 0.836 | 0.8392 | 0.8371 | 0.8396 | 0.8405 | 0.8484 | 0.85235 | 0.8511 | 0.85375 | 0.8542 | 0.85405 | 0.85855 | 0.861 | 0.86365 | 0.86065 | 0.86645 | 0.86245 | 0.8718 | 0.86845 | 0.87395 | 0.8725 | 0.8743 | 0.87625 | 0.87785 | 0.88285 | 0.88085 | 0.8807 | 0.88195 | 0.88245 | 0.88585 | 0.22255 | 0.23195 | 0.23435 | 0.22885 | 0.23545 | 0.2473 | 0.25375 | 0.2629 | 0.2735 | 0.279 | 0.28875 | 0.304 | 0.3127 | 0.33045 | 0.34565 | 0.3545 | 0.37215 | 0.3919 | 0.4066 | 0.4196 | 0.4437 | 0.48855 | 0.55535 | 0.63515 | 0.67385 | 0.7099 | 0.7311 | 0.7507 | 0.7518 | 0.7705 | 0.7827 | 0.79415 | 0.8003 | 0.8035 | 0.80945 | 0.81425 | 0.82015 | 0.8182 | 0.8219 | 0.83035 | 0.83205 | 0.8302 | 0.8388 | 0.83735 | 0.8368 | 0.8412 | 0.8448 | 0.842 | 0.8425 | 0.84715 | 0.85385 | 0.8504 | 0.8506 | 0.85935 | 0.86545 | 0.86025 | 0.8615 | 0.868 | 0.8666 | 0.87145 | 0.867 | 0.87195 | 0.87615 | 0.875 | 0.8767 | 0.88005 | 0.8807 | 0.8853 | 0.8791 | 0.8862 | 0.88595 | 0.8833 | 0.88735 | 0.88525 | 0.88965 | 0.89155 | 0.8947 | 0.89355 | 0.2307 | 0.23335 | 0.22745 | 0.2381 | 0.2355 | 0.24985 | 0.26105 | 0.26685 | 0.27415 | 0.28955 | 0.29165 | 0.3082 | 0.31775 | 0.33295 | 0.3407 | 0.35795 | 0.3775 | 0.38765 | 0.40225 | 0.42505 | 0.4469 | 0.49405 | 0.5542 | 0.63395 | 0.6848 | 0.71895 | 0.7405 | 0.75135 | 0.76245 | 0.77965 | 0.7884 | 0.7967 | 0.8014 | 0.8127 | 0.81255 | 0.82395 | 0.82935 | 0.83055 | 0.83055 | 0.8346 | 0.83935 | 0.84225 | 0.84155 | 0.84675 | 0.8421 | 0.85245 | 0.84825 | 0.8526 | 0.8541 | 0.8577 | 0.85635 | 0.8605 | 0.86265 | 0.86375 | 0.8682 | 0.8681 | 0.8752 | 0.8728 | 0.8723 | 0.8793 | 0.87685 | 0.87985 | 0.8823 | 0.876 | 0.8888 | 0.88895 | 0.88335 | 0.88605 | 0.88475 | 0.88725 | 0.8927 | 0.88845 | 0.8967 | 0.89415 | 0.8963 | 0.8953 | 0.89725 | 0.90295 | 0.9027 | 0.90535 | 0.2256 | 0.22925 | 0.23075 | 0.2338 | 0.2438 | 0.25235 | 0.2532 | 0.26555 | 0.2735 | 0.28815 | 0.2897 | 0.3055 | 0.3154 | 0.33195 | 0.3482 | 0.3583 | 0.37355 | 0.39575 | 0.417 | 0.4246 | 0.45045 | 0.49705 | 0.5591 | 0.6423 | 0.6892 | 0.7193 | 0.74795 | 0.76655 | 0.77495 | 0.78975 | 0.79215 | 0.8119 | 0.8081 | 0.81585 | 0.81895 | 0.82885 | 0.8358 | 0.8393 | 0.83935 | 0.8382 | 0.8474 | 0.8479 | 0.8539 | 0.84865 | 0.85335 | 0.85455 | 0.8589 | 0.8608 | 0.8615 | 0.86075 | 0.8706 | 0.86335 | 0.86595 | 0.87165 | 0.87555 | 0.8764 | 0.875 | 0.8786 | 0.88005 | 0.88395 | 0.8835 | 0.88775 | 0.885 | 0.88925 | 0.88555 | 0.8916 | 0.8901 | 0.8926 | 0.89645 | 0.8901 | 0.89435 | 0.8988 | 0.89705 | 0.89815 | 0.8964 | 0.89975 | 0.90195 | 0.9046 | 0.9081 | 0.9079 | 0.90865 | 0.9138 | 0.22555 | 0.22605 | 0.22765 | 0.2287 | 0.2426 | 0.2431 | 0.2568 | 0.26335 | 0.2718 | 0.28915 | 0.2923 | 0.30765 | 0.32205 | 0.33335 | 0.3526 | 0.3587 | 0.3845 | 0.4021 | 0.40935 | 0.43535 | 0.44855 | 0.5069 | 0.558 | 0.6491 | 0.69395 | 0.73195 | 0.7516 | 0.769 | 0.7806 | 0.7902 | 0.80265 | 0.8081 | 0.8203 | 0.8237 | 0.8296 | 0.83595 | 0.842 | 0.84535 | 0.84835 | 0.8507 | 0.84855 | 0.85395 | 0.85585 | 0.8576 | 0.8635 | 0.8609 | 0.86315 | 0.87045 | 0.86465 | 0.87025 | 0.871 | 0.8735 | 0.8768 | 0.8789 | 0.8773 | 0.88065 | 0.8848 | 0.88205 | 0.8856 | 0.885 | 0.8881 | 0.89255 | 0.89475 | 0.88715 | 0.88865 | 0.89665 | 0.8922 | 0.89505 | 0.89925 | 0.89705 | 0.89975 | 0.89545 | 0.90055 | 0.90155 | 0.9029 | 0.9054 | 0.9065 | 0.90875 | 0.90875 | 0.9141 | 0.9117 | 0.91605 | 0.91525 | 0.91585 | 0.22715 | 0.22695 | 0.22925 | 0.24025 | 0.2399 | 0.2561 | 0.25705 | 0.26965 | 0.2765 | 0.28885 | 0.2919 | 0.3065 | 0.3216 | 0.33395 | 0.3503 | 0.36315 | 0.3776 | 0.4019 | 0.419 | 0.43795 | 0.45285 | 0.50325 | 0.5668 | 0.6557 | 0.7051 | 0.7413 | 0.754 | 0.77415 | 0.7901 | 0.79805 | 0.80825 | 0.8197 | 0.834 | 0.8345 | 0.8377 | 0.8429 | 0.84125 | 0.84995 | 0.853 | 0.85435 | 0.85845 | 0.85795 | 0.86135 | 0.8666 | 0.86735 | 0.86545 | 0.87065 | 0.87205 | 0.87585 | 0.8763 | 0.87735 | 0.88145 | 0.876 | 0.8849 | 0.8845 | 0.88415 | 0.88495 | 0.8854 | 0.89065 | 0.88895 | 0.89385 | 0.89285 | 0.8973 | 0.895 | 0.8983 | 0.89565 | 0.89705 | 0.9011 | 0.9044 | 0.9003 | 0.9049 | 0.90335 | 0.90435 | 0.90685 | 0.9035 | 0.9076 | 0.90905 | 0.9125 | 0.91305 | 0.91315 | 0.9176 | 0.9145 | 0.9194 | 0.9206 | 0.9204 | 0.924 | 0.22395 | 0.22295 | 0.22965 | 0.2433 | 0.24795 | 0.2506 | 0.25045 | 0.26005 | 0.27785 | 0.28375 | 0.29715 | 0.3128 | 0.316 | 0.33555 | 0.35055 | 0.3748 | 0.38725 | 0.399 | 0.4177 | 0.44435 | 0.45755 | 0.50735 | 0.56865 | 0.658 | 0.71005 | 0.7379 | 0.76205 | 0.7821 | 0.80235 | 0.8065 | 0.8224 | 0.82665 | 0.83365 | 0.8349 | 0.8488 | 0.84405 | 0.8489 | 0.8561 | 0.8558 | 0.86015 | 0.8631 | 0.86765 | 0.8693 | 0.87065 | 0.87365 | 0.87335 | 0.87825 | 0.87545 | 0.8797 | 0.8865 | 0.8828 | 0.8837 | 0.8854 | 0.8883 | 0.8878 | 0.89195 | 0.8931 | 0.89225 | 0.8952 | 0.8947 | 0.89925 | 0.9003 | 0.90165 | 0.9058 | 0.90285 | 0.89955 | 0.9028 | 0.90615 | 0.9073 | 0.90395 | 0.90995 | 0.90755 | 0.9101 | 0.9099 | 0.90825 | 0.91175 | 0.9146 | 0.91375 | 0.91385 | 0.9168 | 0.91855 | 0.92 | 0.92265 | 0.924 | 0.9218 | 0.9252 | 0.92795 | 0.92455 | 0.22635 | 0.2246 | 0.23055 | 0.23675 | 0.2436 | 0.24835 | 0.25355 | 0.263 | 0.28305 | 0.29045 | 0.2943 | 0.31155 | 0.3199 | 0.338 | 0.35605 | 0.36345 | 0.38135 | 0.39765 | 0.4235 | 0.4454 | 0.46365 | 0.50515 | 0.56785 | 0.6623 | 0.7141 | 0.74235 | 0.7693 | 0.78665 | 0.7974 | 0.81275 | 0.82295 | 0.8279 | 0.835 | 0.8462 | 0.84545 | 0.85105 | 0.85475 | 0.85815 | 0.86225 | 0.8644 | 0.87095 | 0.8731 | 0.8709 | 0.8807 | 0.87595 | 0.8788 | 0.8829 | 0.88425 | 0.8857 | 0.88545 | 0.88605 | 0.8872 | 0.8844 | 0.89535 | 0.89635 | 0.89385 | 0.89565 | 0.8979 | 0.8959 | 0.90145 | 0.90075 | 0.90035 | 0.9026 | 0.9041 | 0.9043 | 0.9076 | 0.90555 | 0.90995 | 0.91185 | 0.91335 | 0.91125 | 0.91095 | 0.91185 | 0.9129 | 0.91255 | 0.91255 | 0.9154 | 0.9152 | 0.9149 | 0.9208 | 0.9221 | 0.92225 | 0.926 | 0.925 | 0.92605 | 0.9271 | 0.931 | 0.9296 | 0.9301 | 0.9325 | 0.22945 | 0.2292 | 0.22905 | 0.2387 | 0.2438 | 0.2535 | 0.2529 | 0.2678 | 0.2727 | 0.2901 | 0.2963 | 0.3079 | 0.3233 | 0.33355 | 0.3536 | 0.36415 | 0.3913 | 0.4086 | 0.42355 | 0.44465 | 0.4644 | 0.50935 | 0.57645 | 0.6675 | 0.71945 | 0.751 | 0.7749 | 0.7853 | 0.80125 | 0.8145 | 0.8248 | 0.8361 | 0.8436 | 0.84495 | 0.8486 | 0.8519 | 0.85405 | 0.8644 | 0.86585 | 0.8748 | 0.87675 | 0.8714 | 0.87595 | 0.88135 | 0.87665 | 0.88675 | 0.88595 | 0.8855 | 0.88795 | 0.8905 | 0.8919 | 0.8862 | 0.8921 | 0.8985 | 0.9011 | 0.90205 | 0.8997 | 0.9021 | 0.9039 | 0.90495 | 0.90485 | 0.9034 | 0.90445 | 0.90705 | 0.9069 | 0.90765 | 0.9081 | 0.91035 | 0.91295 | 0.9116 | 0.91375 | 0.91175 | 0.91495 | 0.9195 | 0.9173 | 0.91825 | 0.9172 | 0.9205 | 0.9201 | 0.9261 | 0.9197 | 0.92465 | 0.92875 | 0.92665 | 0.92815 | 0.931 | 0.9299 | 0.9312 | 0.93445 | 0.9346 | 0.93595 | 0.93305 | 0.22355 | 0.22915 | 0.2304 | 0.24055 | 0.24055 | 0.2544 | 0.2522 | 0.26105 | 0.28015 | 0.2812 | 0.2954 | 0.3073 | 0.31925 | 0.3376 | 0.34685 | 0.36655 | 0.39085 | 0.4026 | 0.4239 | 0.43955 | 0.46455 | 0.5175 | 0.5701 | 0.66615 | 0.72055 | 0.75065 | 0.7753 | 0.79295 | 0.80805 | 0.8154 | 0.8308 | 0.8358 | 0.84095 | 0.8514 | 0.8574 | 0.8598 | 0.8603 | 0.8649 | 0.8737 | 0.8717 | 0.87885 | 0.8754 | 0.8798 | 0.88415 | 0.88045 | 0.88865 | 0.892 | 0.89175 | 0.8921 | 0.8939 | 0.89145 | 0.89405 | 0.8976 | 0.8974 | 0.9011 | 0.8995 | 0.9075 | 0.90615 | 0.91105 | 0.9074 | 0.91015 | 0.9094 | 0.9111 | 0.91285 | 0.91425 | 0.91055 | 0.91385 | 0.9163 | 0.9162 | 0.9179 | 0.9175 | 0.91815 | 0.91805 | 0.91575 | 0.9236 | 0.91815 | 0.9165 | 0.9226 | 0.92315 | 0.9276 | 0.9252 | 0.92665 | 0.92745 | 0.9292 | 0.92925 | 0.9306 | 0.9323 | 0.9368 | 0.9341 | 0.9385 | 0.9373 | 0.93875 | 0.93695 | 0.9382 | 0.22315 | 0.2302 | 0.23155 | 0.23405 | 0.24795 | 0.2504 | 0.26195 | 0.26705 | 0.2813 | 0.2912 | 0.3033 | 0.3085 | 0.3192 | 0.3424 | 0.3585 | 0.3679 | 0.3847 | 0.40625 | 0.4263 | 0.4483 | 0.4637 | 0.5121 | 0.58145 | 0.67365 | 0.72115 | 0.75675 | 0.7758 | 0.79695 | 0.8112 | 0.82155 | 0.8304 | 0.8393 | 0.84755 | 0.85645 | 0.8578 | 0.86625 | 0.8655 | 0.87235 | 0.87795 | 0.8796 | 0.8806 | 0.88325 | 0.88385 | 0.8867 | 0.8915 | 0.88925 | 0.89725 | 0.8927 | 0.89615 | 0.89785 | 0.89995 | 0.8988 | 0.90025 | 0.90165 | 0.9033 | 0.90485 | 0.90745 | 0.90715 | 0.9114 | 0.91155 | 0.91085 | 0.91005 | 0.9153 | 0.9164 | 0.91645 | 0.9147 | 0.9189 | 0.91815 | 0.9177 | 0.91825 | 0.91875 | 0.91825 | 0.92505 | 0.9224 | 0.92245 | 0.91845 | 0.9261 | 0.9245 | 0.92625 | 0.9275 | 0.9296 | 0.92775 | 0.9305 | 0.93265 | 0.9303 | 0.93255 | 0.9361 | 0.9357 | 0.9368 | 0.94185 | 0.93715 | 0.9391 | 0.94105 | 0.9402 | 0.9433 | 0.94425 | 1:1.50:1.55 | -0.030653
0.48 | 0.12555 | 0.1236 | 0.12425 | 0.1273 | 0.1193 | 0.12515 | 0.1248 | 0.12665 | 0.12395 | 0.1271 | 0.12225 | 0.1255 | 0.12355 | 0.12795 | 0.12425 | 0.1243 | 0.12485 | 0.1223 | 0.12555 | 0.1241 | 0.12545 | 0.12225 | 0.12585 | 0.1251 | 0.12555 | 0.1289 | 0.1275 | 0.1204 | 0.1251 | 0.124 | 0.12465 | 0.1234 | 0.1275 | 0.1264 | 0.129 | 0.12305 | 0.12595 | 0.1243 | 0.13005 | 0.1261 | 0.12755 | 0.1251 | 0.12905 | 0.127 | 0.12535 | 0.1276 | 0.1221 | 0.12605 | 0.12095 | 0.12855 | 0.1235 | 0.12555 | 0.1253 | 0.12535 | 0.12535 | 0.1243 | 0.12505 | 0.1259 | 0.12455 | 0.12625 | 0.1223 | 0.12605 | 0.12525 | 0.12455 | 0.12495 | 0.1278 | 0.12275 | 0.12295 | 0.1242 | 0.1238 | 0.12805 | 0.12675 | 0.1248 | 0.12685 | 0.1259 | 0.1271 | 0.1282 | 0.1273 | 0.1275 | 0.12615 | 0.12595 | 0.12375 | 0.12735 | 0.12445 | 0.12595 | 0.12925 | 0.12705 | 0.1276 | 0.1223 | 0.13185 | 0.1321 | 0.12545 | 0.1272 | 0.12645 | 0.1246 | 0.1229 | 0.12755 | 0.12345 | 0.12805 | 0.1327 | 0.12735 | 0.12805 | 0.1329 | 0.13375 | 0.1428 | 0.1269 | 0.1273 | 0.1224 | 0.12375 | 0.1255 | 0.1285 | 0.128 | 0.12825 | 0.1327 | 0.13395 | 0.1334 | 0.13395 | 0.1412 | 0.1474 | 0.1516 | 0.1283 | 0.1274 | 0.12945 | 0.1277 | 0.12465 | 0.12965 | 0.1277 | 0.12735 | 0.13355 | 0.13525 | 0.13875 | 0.14425 | 0.14595 | 0.1534 | 0.15755 | 0.16765 | 0.1246 | 0.12635 | 0.1251 | 0.12505 | 0.12725 | 0.13075 | 0.1305 | 0.1335 | 0.13845 | 0.1437 | 0.1391 | 0.14855 | 0.15125 | 0.1592 | 0.16505 | 0.17325 | 0.18015 | 0.12405 | 0.12825 | 0.1271 | 0.12925 | 0.1331 | 0.13095 | 0.13695 | 0.13825 | 0.13945 | 0.14565 | 0.1492 | 0.14935 | 0.16075 | 0.1654 | 0.1689 | 0.18635 | 0.18725 | 0.19975 | 0.1262 | 0.1285 | 0.12845 | 0.1335 | 0.1336 | 0.13925 | 0.13955 | 0.1448 | 0.14775 | 0.1481 | 0.15665 | 0.16425 | 0.1675 | 0.17455 | 0.18475 | 0.18725 | 0.20025 | 0.211 | 0.2238 | 0.12895 | 0.1308 | 0.13135 | 0.1343 | 0.1393 | 0.1424 | 0.1473 | 0.14795 | 0.1529 | 0.1639 | 0.1712 | 0.17145 | 0.1794 | 0.1828 | 0.19085 | 0.2009 | 0.2073 | 0.21085 | 0.2315 | 0.24365 | 0.13665 | 0.1373 | 0.1391 | 0.14155 | 0.148 | 0.15265 | 0.15795 | 0.1622 | 0.1681 | 0.16835 | 0.1731 | 0.1812 | 0.191 | 0.1927 | 0.20215 | 0.2125 | 0.2233 | 0.2357 | 0.24785 | 0.26135 | 0.27115 | 0.16775 | 0.16155 | 0.16145 | 0.16595 | 0.1739 | 0.1812 | 0.17915 | 0.18835 | 0.19465 | 0.20965 | 0.20805 | 0.22265 | 0.22705 | 0.2343 | 0.24685 | 0.25495 | 0.26225 | 0.26875 | 0.2878 | 0.30285 | 0.31785 | 0.368 | 0.20255 | 0.18145 | 0.18175 | 0.187 | 0.1928 | 0.20235 | 0.1984 | 0.2131 | 0.2235 | 0.22195 | 0.2369 | 0.2399 | 0.2509 | 0.2569 | 0.2714 | 0.27605 | 0.29255 | 0.30435 | 0.32305 | 0.3344 | 0.35095 | 0.404 | 0.43235 | 0.2231 | 0.20875 | 0.1963 | 0.1953 | 0.2057 | 0.2116 | 0.2155 | 0.22435 | 0.22915 | 0.2381 | 0.24825 | 0.25305 | 0.26655 | 0.27535 | 0.2872 | 0.29595 | 0.30615 | 0.325 | 0.33855 | 0.34745 | 0.3761 | 0.4184 | 0.4578 | 0.4776 | 0.2386 | 0.2308 | 0.2184 | 0.20595 | 0.21515 | 0.21575 | 0.2297 | 0.22895 | 0.24075 | 0.2593 | 0.25765 | 0.26565 | 0.2759 | 0.2848 | 0.3026 | 0.31065 | 0.32185 | 0.3366 | 0.35565 | 0.3685 | 0.3859 | 0.44075 | 0.4787 | 0.49165 | 0.5154 | 0.241 | 0.24565 | 0.2335 | 0.2273 | 0.22275 | 0.22725 | 0.2323 | 0.23685 | 0.248 | 0.25505 | 0.2679 | 0.27035 | 0.28565 | 0.298 | 0.30935 | 0.32925 | 0.3322 | 0.3496 | 0.36055 | 0.37425 | 0.40155 | 0.44325 | 0.4923 | 0.50935 | 0.53215 | 0.53575 | 0.2523 | 0.2493 | 0.24585 | 0.24355 | 0.23215 | 0.22715 | 0.2397 | 0.25095 | 0.25635 | 0.25935 | 0.27775 | 0.2822 | 0.2867 | 0.3036 | 0.31875 | 0.3308 | 0.34365 | 0.3549 | 0.36865 | 0.38645 | 0.4186 | 0.46655 | 0.5073 | 0.5225 | 0.5473 | 0.558 | 0.5741 | 0.26125 | 0.2594 | 0.2605 | 0.25575 | 0.25205 | 0.2443 | 0.2402 | 0.25045 | 0.26 | 0.26365 | 0.28295 | 0.2899 | 0.29665 | 0.30805 | 0.31815 | 0.33455 | 0.34505 | 0.36405 | 0.38295 | 0.3998 | 0.4131 | 0.47485 | 0.50945 | 0.53195 | 0.5521 | 0.56855 | 0.5792 | 0.59405 | 0.25875 | 0.2576 | 0.2591 | 0.26285 | 0.2628 | 0.25585 | 0.25165 | 0.25215 | 0.26285 | 0.26875 | 0.2836 | 0.29455 | 0.3038 | 0.31225 | 0.3279 | 0.3375 | 0.3559 | 0.36685 | 0.3867 | 0.40735 | 0.42685 | 0.48235 | 0.51315 | 0.55095 | 0.5689 | 0.5747 | 0.59155 | 0.6025 | 0.61785 | 0.26415 | 0.26 | 0.26065 | 0.26565 | 0.2654 | 0.27095 | 0.26785 | 0.26935 | 0.27005 | 0.2776 | 0.287 | 0.28895 | 0.30475 | 0.3212 | 0.32925 | 0.3461 | 0.36205 | 0.37075 | 0.39205 | 0.40985 | 0.43335 | 0.49015 | 0.52285 | 0.5463 | 0.5757 | 0.58445 | 0.59045 | 0.61365 | 0.61885 | 0.6349 | 0.2669 | 0.2629 | 0.26875 | 0.2731 | 0.26945 | 0.26995 | 0.27105 | 0.27195 | 0.2723 | 0.2819 | 0.2872 | 0.29695 | 0.3149 | 0.32575 | 0.3358 | 0.3519 | 0.36715 | 0.3762 | 0.39875 | 0.40855 | 0.4345 | 0.49455 | 0.5283 | 0.5607 | 0.5756 | 0.5969 | 0.611 | 0.62105 | 0.632 | 0.637 | 0.6449 | 0.261 | 0.26325 | 0.2699 | 0.26855 | 0.27565 | 0.2782 | 0.28495 | 0.28995 | 0.29605 | 0.29735 | 0.30105 | 0.30535 | 0.31735 | 0.333 | 0.34705 | 0.3549 | 0.3795 | 0.3851 | 0.41095 | 0.4191 | 0.4415 | 0.507 | 0.5516 | 0.5809 | 0.5969 | 0.6086 | 0.61885 | 0.63535 | 0.6365 | 0.65105 | 0.6631 | 0.66695 | 0.67195 | 0.2661 | 0.2645 | 0.26305 | 0.269 | 0.2749 | 0.28055 | 0.2921 | 0.3027 | 0.3007 | 0.30535 | 0.3132 | 0.32185 | 0.32765 | 0.337 | 0.3517 | 0.36315 | 0.37455 | 0.3908 | 0.41385 | 0.43315 | 0.4591 | 0.51845 | 0.563 | 0.58495 | 0.6069 | 0.6169 | 0.6337 | 0.6421 | 0.6628 | 0.66415 | 0.6671 | 0.68195 | 0.68745 | 0.6928 | 0.69305 | 0.26685 | 0.2609 | 0.26715 | 0.2708 | 0.27605 | 0.27985 | 0.29015 | 0.2996 | 0.3081 | 0.31315 | 0.3218 | 0.33225 | 0.34445 | 0.3441 | 0.35395 | 0.3637 | 0.38425 | 0.39905 | 0.41535 | 0.43535 | 0.46095 | 0.5283 | 0.5681 | 0.59765 | 0.6106 | 0.63125 | 0.6404 | 0.65425 | 0.6592 | 0.6759 | 0.67585 | 0.6928 | 0.6979 | 0.70275 | 0.70695 | 0.7126 | 0.71415 | 0.2612 | 0.26495 | 0.27 | 0.27555 | 0.28135 | 0.2797 | 0.28965 | 0.2943 | 0.30625 | 0.3176 | 0.3252 | 0.3342 | 0.3487 | 0.3559 | 0.37185 | 0.3748 | 0.38455 | 0.4084 | 0.4223 | 0.4414 | 0.4688 | 0.5341 | 0.57685 | 0.59925 | 0.62465 | 0.6389 | 0.64685 | 0.66465 | 0.6739 | 0.68005 | 0.69145 | 0.69595 | 0.704 | 0.70935 | 0.7142 | 0.71985 | 0.7214 | 0.7312 | 0.73195 | 0.26275 | 0.2635 | 0.27475 | 0.27165 | 0.27415 | 0.2847 | 0.2902 | 0.2976 | 0.3054 | 0.31795 | 0.32745 | 0.33965 | 0.3604 | 0.36095 | 0.37395 | 0.39305 | 0.4034 | 0.41655 | 0.431 | 0.4472 | 0.4739 | 0.543 | 0.58015 | 0.60965 | 0.63455 | 0.64255 | 0.6639 | 0.6751 | 0.6845 | 0.68805 | 0.7016 | 0.7088 | 0.7128 | 0.7209 | 0.7243 | 0.7329 | 0.72525 | 0.74045 | 0.7423 | 0.74685 | 0.7468 | 0.268 | 0.27335 | 0.26245 | 0.2727 | 0.2833 | 0.2809 | 0.2884 | 0.29895 | 0.31385 | 0.32085 | 0.33145 | 0.3361 | 0.3581 | 0.3643 | 0.37955 | 0.38945 | 0.40815 | 0.42375 | 0.4391 | 0.46195 | 0.4788 | 0.5488 | 0.59375 | 0.6212 | 0.64605 | 0.6548 | 0.66845 | 0.67845 | 0.69245 | 0.7026 | 0.70175 | 0.7081 | 0.71765 | 0.72105 | 0.7286 | 0.73995 | 0.7388 | 0.7469 | 0.7473 | 0.7518 | 0.7496 | 0.7542 | 0.7616 | 0.25855 | 0.266 | 0.2698 | 0.2719 | 0.28 | 0.28655 | 0.29035 | 0.30315 | 0.3099 | 0.32315 | 0.33325 | 0.3391 | 0.3513 | 0.36965 | 0.3779 | 0.39535 | 0.41125 | 0.42985 | 0.4507 | 0.46475 | 0.48945 | 0.5496 | 0.59845 | 0.62895 | 0.64605 | 0.6623 | 0.6762 | 0.68875 | 0.69365 | 0.7067 | 0.71245 | 0.7181 | 0.72795 | 0.72865 | 0.7393 | 0.74335 | 0.7437 | 0.7482 | 0.754 | 0.75215 | 0.7622 | 0.7676 | 0.77105 | 0.7677 | 0.7749 | 0.26425 | 0.2642 | 0.26755 | 0.27525 | 0.28225 | 0.28365 | 0.29455 | 0.301 | 0.31445 | 0.3194 | 0.3313 | 0.33635 | 0.35465 | 0.36915 | 0.3814 | 0.3949 | 0.4098 | 0.4288 | 0.45825 | 0.4759 | 0.4969 | 0.56445 | 0.60765 | 0.63275 | 0.6513 | 0.66185 | 0.6823 | 0.69495 | 0.709 | 0.71715 | 0.718 | 0.73035 | 0.72745 | 0.7395 | 0.7418 | 0.7508 | 0.75025 | 0.75895 | 0.76125 | 0.7655 | 0.76885 | 0.7711 | 0.77555 | 0.7725 | 0.7764 | 0.78245 | 0.78635 | 0.2646 | 0.27125 | 0.2658 | 0.2765 | 0.27805 | 0.28315 | 0.29785 | 0.30135 | 0.3112 | 0.32215 | 0.3351 | 0.34785 | 0.35855 | 0.3694 | 0.38645 | 0.40545 | 0.4178 | 0.43445 | 0.45395 | 0.4803 | 0.5093 | 0.57095 | 0.61025 | 0.6338 | 0.66055 | 0.67345 | 0.6836 | 0.69435 | 0.71075 | 0.72015 | 0.72145 | 0.72915 | 0.73865 | 0.74155 | 0.74265 | 0.7547 | 0.7619 | 0.75795 | 0.75975 | 0.76455 | 0.77365 | 0.77605 | 0.77555 | 0.77755 | 0.7848 | 0.78365 | 0.7913 | 0.78925 | 0.8007 | 0.27065 | 0.2654 | 0.2689 | 0.2772 | 0.284 | 0.2838 | 0.29445 | 0.3032 | 0.3079 | 0.3251 | 0.3338 | 0.35085 | 0.35765 | 0.37065 | 0.3885 | 0.4014 | 0.4232 | 0.44425 | 0.45985 | 0.4834 | 0.5025 | 0.5757 | 0.6206 | 0.64465 | 0.66375 | 0.6808 | 0.69535 | 0.70235 | 0.7137 | 0.7194 | 0.73155 | 0.73945 | 0.74505 | 0.74405 | 0.7478 | 0.75755 | 0.75845 | 0.77105 | 0.7684 | 0.76955 | 0.7726 | 0.77825 | 0.7756 | 0.7849 | 0.7851 | 0.7912 | 0.79475 | 0.7976 | 0.7971 | 0.79625 | 0.8043 | 0.25915 | 0.2632 | 0.2666 | 0.2682 | 0.27895 | 0.28365 | 0.291 | 0.30165 | 0.31315 | 0.32595 | 0.33915 | 0.346 | 0.36565 | 0.36785 | 0.38525 | 0.3999 | 0.41785 | 0.4363 | 0.46485 | 0.48935 | 0.5084 | 0.5816 | 0.6218 | 0.65605 | 0.67305 | 0.688 | 0.6971 | 0.70945 | 0.71925 | 0.7271 | 0.7301 | 0.73965 | 0.74815 | 0.75565 | 0.7577 | 0.7566 | 0.77005 | 0.7692 | 0.77885 | 0.7775 | 0.78555 | 0.78435 | 0.7868 | 0.79245 | 0.7938 | 0.79515 | 0.7933 | 0.79885 | 0.80545 | 0.80525 | 0.8047 | 0.8094 | 0.2657 | 0.26645 | 0.26845 | 0.27005 | 0.2804 | 0.2851 | 0.2966 | 0.3068 | 0.31265 | 0.32195 | 0.3392 | 0.3528 | 0.36185 | 0.37835 | 0.3839 | 0.40795 | 0.4197 | 0.4425 | 0.46185 | 0.48455 | 0.5166 | 0.58645 | 0.6393 | 0.6662 | 0.6932 | 0.6984 | 0.7013 | 0.7108 | 0.72865 | 0.7339 | 0.7443 | 0.7589 | 0.7586 | 0.7659 | 0.7669 | 0.7714 | 0.77345 | 0.78155 | 0.7799 | 0.78585 | 0.7933 | 0.78855 | 0.7967 | 0.79645 | 0.8029 | 0.79855 | 0.80645 | 0.80645 | 0.8083 | 0.81195 | 0.816 | 0.81355 | 0.81905 | 0.82385 | 0.26645 | 0.2655 | 0.26445 | 0.27415 | 0.2751 | 0.286 | 0.29025 | 0.30285 | 0.31655 | 0.3267 | 0.33615 | 0.3438 | 0.35815 | 0.3768 | 0.38985 | 0.4092 | 0.42415 | 0.4537 | 0.4721 | 0.4989 | 0.51845 | 0.5954 | 0.64355 | 0.677 | 0.68695 | 0.7128 | 0.7207 | 0.7307 | 0.7392 | 0.7426 | 0.75125 | 0.75775 | 0.7623 | 0.7745 | 0.77555 | 0.78105 | 0.7851 | 0.7897 | 0.79435 | 0.7944 | 0.8003 | 0.7996 | 0.79685 | 0.80745 | 0.80105 | 0.81025 | 0.8153 | 0.81185 | 0.81565 | 0.81715 | 0.8181 | 0.82995 | 0.8279 | 0.82735 | 0.83045 | 0.83405 | 0.26245 | 0.26165 | 0.2712 | 0.2751 | 0.27845 | 0.29235 | 0.29675 | 0.3063 | 0.3161 | 0.3263 | 0.33945 | 0.35425 | 0.35845 | 0.38385 | 0.3967 | 0.4157 | 0.43565 | 0.44945 | 0.4737 | 0.5003 | 0.52815 | 0.6014 | 0.64935 | 0.674 | 0.69955 | 0.72235 | 0.72895 | 0.74765 | 0.7491 | 0.7546 | 0.7564 | 0.76955 | 0.76955 | 0.7858 | 0.78205 | 0.7875 | 0.78915 | 0.8004 | 0.79695 | 0.8005 | 0.79925 | 0.8079 | 0.81095 | 0.80915 | 0.81 | 0.8124 | 0.81755 | 0.81975 | 0.81975 | 0.8181 | 0.8239 | 0.82905 | 0.8319 | 0.83335 | 0.8377 | 0.84115 | 0.84405 | 0.8402 | 0.25995 | 0.2674 | 0.2718 | 0.27095 | 0.27935 | 0.28975 | 0.29915 | 0.3046 | 0.3178 | 0.32885 | 0.3407 | 0.35095 | 0.3726 | 0.382 | 0.39695 | 0.41705 | 0.435 | 0.4596 | 0.47645 | 0.50065 | 0.5313 | 0.6092 | 0.65725 | 0.68165 | 0.70825 | 0.72445 | 0.7363 | 0.74295 | 0.75515 | 0.7613 | 0.7716 | 0.7783 | 0.7774 | 0.7829 | 0.78635 | 0.79305 | 0.79045 | 0.80005 | 0.80385 | 0.8071 | 0.8072 | 0.80985 | 0.8122 | 0.81955 | 0.81585 | 0.8218 | 0.82445 | 0.8275 | 0.82755 | 0.83175 | 0.8317 | 0.8323 | 0.83935 | 0.84045 | 0.8452 | 0.84135 | 0.8476 | 0.85075 | 0.8548 | 0.8603 | 0.2643 | 0.2689 | 0.26665 | 0.27725 | 0.2797 | 0.2875 | 0.29525 | 0.3069 | 0.32385 | 0.3301 | 0.3395 | 0.3563 | 0.3635 | 0.3814 | 0.4105 | 0.4204 | 0.4359 | 0.46375 | 0.48095 | 0.50625 | 0.5319 | 0.61465 | 0.6597 | 0.69335 | 0.714 | 0.72485 | 0.74715 | 0.753 | 0.75905 | 0.77265 | 0.77855 | 0.77975 | 0.78415 | 0.78985 | 0.79305 | 0.79545 | 0.79785 | 0.80895 | 0.80775 | 0.81025 | 0.81325 | 0.8213 | 0.8236 | 0.82315 | 0.82545 | 0.8226 | 0.8326 | 0.8281 | 0.828 | 0.8386 | 0.83415 | 0.83705 | 0.84185 | 0.8435 | 0.8484 | 0.8515 | 0.856 | 0.85595 | 0.86005 | 0.86275 | 0.8609 | 0.8617 | 0.26375 | 0.2663 | 0.27715 | 0.27575 | 0.27765 | 0.2914 | 0.29955 | 0.30895 | 0.32435 | 0.3356 | 0.3405 | 0.3535 | 0.368 | 0.38375 | 0.403 | 0.4245 | 0.43825 | 0.46345 | 0.48725 | 0.50995 | 0.53555 | 0.61875 | 0.668 | 0.70125 | 0.72075 | 0.7349 | 0.7427 | 0.7646 | 0.7641 | 0.77765 | 0.78065 | 0.78575 | 0.79835 | 0.7945 | 0.8006 | 0.80795 | 0.80825 | 0.81185 | 0.81465 | 0.8176 | 0.82205 | 0.8219 | 0.83255 | 0.8304 | 0.82965 | 0.8326 | 0.83525 | 0.83115 | 0.83825 | 0.84055 | 0.84185 | 0.83975 | 0.8442 | 0.84815 | 0.85245 | 0.8557 | 0.85555 | 0.85835 | 0.8627 | 0.86045 | 0.86215 | 0.86765 | 0.8691 | 0.87205 | 0.26025 | 0.2673 | 0.27045 | 0.27325 | 0.2804 | 0.28745 | 0.29225 | 0.3098 | 0.31795 | 0.32685 | 0.34345 | 0.3602 | 0.3673 | 0.3911 | 0.40285 | 0.4172 | 0.4468 | 0.4597 | 0.48265 | 0.52085 | 0.5367 | 0.6238 | 0.66995 | 0.7026 | 0.72345 | 0.7363 | 0.7539 | 0.76525 | 0.7757 | 0.78385 | 0.7873 | 0.79585 | 0.7992 | 0.8021 | 0.8067 | 0.8069 | 0.81565 | 0.8182 | 0.8275 | 0.82495 | 0.82265 | 0.8296 | 0.8275 | 0.8348 | 0.83725 | 0.83285 | 0.83605 | 0.834 | 0.84535 | 0.84195 | 0.8416 | 0.8458 | 0.85075 | 0.854 | 0.85715 | 0.8597 | 0.8612 | 0.86045 | 0.8621 | 0.86275 | 0.8667 | 0.87185 | 0.87055 | 0.87335 | 0.87405 | 0.87565 | 0.27195 | 0.26365 | 0.27265 | 0.276 | 0.27665 | 0.28805 | 0.299 | 0.30755 | 0.3169 | 0.328 | 0.3478 | 0.35605 | 0.37585 | 0.38825 | 0.40935 | 0.42305 | 0.4411 | 0.46515 | 0.488 | 0.52205 | 0.54235 | 0.6273 | 0.68045 | 0.7068 | 0.72755 | 0.74905 | 0.7559 | 0.76895 | 0.7835 | 0.7893 | 0.791 | 0.7978 | 0.80845 | 0.8101 | 0.8174 | 0.81535 | 0.82215 | 0.82115 | 0.82885 | 0.8263 | 0.8292 | 0.82895 | 0.8357 | 0.83715 | 0.8376 | 0.8444 | 0.8412 | 0.8484 | 0.8455 | 0.8507 | 0.8519 | 0.84765 | 0.8551 | 0.85925 | 0.85705 | 0.86495 | 0.8641 | 0.8708 | 0.8633 | 0.86745 | 0.87225 | 0.8743 | 0.87865 | 0.8782 | 0.8771 | 0.8807 | 0.8843 | 0.88015 | 0.2707 | 0.266 | 0.27205 | 0.27345 | 0.27555 | 0.28725 | 0.2982 | 0.31625 | 0.3165 | 0.333 | 0.34355 | 0.36445 | 0.3762 | 0.39685 | 0.40845 | 0.4283 | 0.4491 | 0.471 | 0.49055 | 0.5217 | 0.54005 | 0.62685 | 0.68175 | 0.70965 | 0.7346 | 0.74655 | 0.76165 | 0.7767 | 0.7834 | 0.79405 | 0.8002 | 0.80975 | 0.81125 | 0.81485 | 0.8154 | 0.8198 | 0.82525 | 0.8276 | 0.83325 | 0.8337 | 0.83475 | 0.8365 | 0.84225 | 0.8443 | 0.84235 | 0.84215 | 0.8487 | 0.85095 | 0.84785 | 0.85115 | 0.8543 | 0.8535 | 0.8535 | 0.85885 | 0.86575 | 0.86275 | 0.8674 | 0.8702 | 0.8696 | 0.87 | 0.8755 | 0.8774 | 0.88125 | 0.88035 | 0.8809 | 0.8835 | 0.8827 | 0.88695 | 0.8858 | 0.88885 | 0.26305 | 0.26675 | 0.27645 | 0.27365 | 0.28455 | 0.2875 | 0.29595 | 0.30805 | 0.3174 | 0.339 | 0.34595 | 0.36365 | 0.37765 | 0.3943 | 0.4037 | 0.4268 | 0.45305 | 0.4735 | 0.492 | 0.52185 | 0.5431 | 0.6314 | 0.68935 | 0.71375 | 0.7409 | 0.7541 | 0.77145 | 0.7803 | 0.79045 | 0.79365 | 0.80555 | 0.81055 | 0.81705 | 0.8141 | 0.8281 | 0.8262 | 0.8293 | 0.83195 | 0.83455 | 0.8374 | 0.841 | 0.8391 | 0.8426 | 0.8458 | 0.8487 | 0.84885 | 0.85155 | 0.8544 | 0.85625 | 0.8557 | 0.85925 | 0.85875 | 0.863 | 0.86605 | 0.86555 | 0.87525 | 0.87265 | 0.87145 | 0.87395 | 0.8758 | 0.87895 | 0.8786 | 0.8781 | 0.88315 | 0.8841 | 0.8842 | 0.88885 | 0.88885 | 0.8881 | 0.88735 | 0.8879 | 0.8936 | 0.2663 | 0.26635 | 0.2757 | 0.2771 | 0.2854 | 0.2928 | 0.29975 | 0.30805 | 0.32825 | 0.33835 | 0.3492 | 0.35935 | 0.37695 | 0.39765 | 0.41145 | 0.4271 | 0.4413 | 0.47 | 0.4989 | 0.5225 | 0.55405 | 0.63685 | 0.6879 | 0.71705 | 0.73805 | 0.7608 | 0.76925 | 0.78365 | 0.792 | 0.8003 | 0.80845 | 0.8151 | 0.8199 | 0.8173 | 0.8247 | 0.8291 | 0.8333 | 0.8398 | 0.837 | 0.83985 | 0.84225 | 0.84685 | 0.8492 | 0.8473 | 0.8583 | 0.8537 | 0.8509 | 0.85625 | 0.8574 | 0.85515 | 0.85995 | 0.8628 | 0.8624 | 0.86665 | 0.86885 | 0.87195 | 0.8734 | 0.87925 | 0.8826 | 0.8779 | 0.87905 | 0.8831 | 0.88555 | 0.8867 | 0.88445 | 0.8913 | 0.88755 | 0.88485 | 0.8876 | 0.891 | 0.8966 | 0.89255 | 0.8978 | 0.89675 | 0.2656 | 0.27085 | 0.27385 | 0.2813 | 0.27895 | 0.2927 | 0.29775 | 0.308 | 0.3284 | 0.33315 | 0.3487 | 0.36365 | 0.38235 | 0.395 | 0.41505 | 0.42715 | 0.4543 | 0.47285 | 0.5002 | 0.5251 | 0.5601 | 0.6398 | 0.6935 | 0.7251 | 0.7447 | 0.75835 | 0.77675 | 0.787 | 0.79235 | 0.80195 | 0.81175 | 0.81925 | 0.82055 | 0.82505 | 0.8297 | 0.8292 | 0.83585 | 0.83805 | 0.84845 | 0.8494 | 0.84715 | 0.8443 | 0.85145 | 0.8541 | 0.85745 | 0.8564 | 0.8595 | 0.86345 | 0.8611 | 0.8625 | 0.86335 | 0.86925 | 0.87435 | 0.8724 | 0.874 | 0.87445 | 0.8743 | 0.87925 | 0.8808 | 0.88185 | 0.87965 | 0.88475 | 0.8814 | 0.8898 | 0.88705 | 0.89045 | 0.8896 | 0.8909 | 0.891 | 0.89505 | 0.8987 | 0.8972 | 0.89745 | 0.8982 | 0.8987 | 0.9022 | 0.26555 | 0.2733 | 0.2718 | 0.273 | 0.2778 | 0.29325 | 0.3004 | 0.30775 | 0.3235 | 0.33325 | 0.34465 | 0.3618 | 0.37645 | 0.3977 | 0.4197 | 0.4326 | 0.45185 | 0.47515 | 0.5003 | 0.5248 | 0.5557 | 0.64795 | 0.7055 | 0.7369 | 0.7532 | 0.7759 | 0.7852 | 0.79775 | 0.8 | 0.8103 | 0.82125 | 0.8302 | 0.83455 | 0.8366 | 0.8395 | 0.8472 | 0.8477 | 0.84545 | 0.8484 | 0.85555 | 0.8571 | 0.8544 | 0.86195 | 0.86125 | 0.86175 | 0.86505 | 0.86745 | 0.86405 | 0.86595 | 0.86905 | 0.8756 | 0.8735 | 0.8697 | 0.88095 | 0.8829 | 0.87925 | 0.8789 | 0.88525 | 0.8853 | 0.8882 | 0.88625 | 0.8906 | 0.89385 | 0.89285 | 0.89395 | 0.89605 | 0.897 | 0.9003 | 0.89565 | 0.9016 | 0.9019 | 0.90025 | 0.90255 | 0.90255 | 0.90545 | 0.90805 | 0.90905 | 0.9073 | 0.27025 | 0.27335 | 0.26945 | 0.28045 | 0.28 | 0.2959 | 0.3055 | 0.31675 | 0.3247 | 0.34555 | 0.3468 | 0.3676 | 0.38315 | 0.3998 | 0.4116 | 0.4337 | 0.46245 | 0.47545 | 0.49385 | 0.5284 | 0.55955 | 0.65005 | 0.7104 | 0.73635 | 0.75985 | 0.78295 | 0.794 | 0.8016 | 0.80915 | 0.81975 | 0.82605 | 0.83425 | 0.83615 | 0.8451 | 0.84345 | 0.85335 | 0.85655 | 0.8584 | 0.85675 | 0.86095 | 0.86355 | 0.86535 | 0.86395 | 0.86845 | 0.86515 | 0.87325 | 0.8705 | 0.8756 | 0.87395 | 0.87805 | 0.8767 | 0.8819 | 0.88355 | 0.88435 | 0.8862 | 0.8858 | 0.8935 | 0.8904 | 0.8895 | 0.89655 | 0.8945 | 0.89655 | 0.8967 | 0.89395 | 0.9053 | 0.9042 | 0.89965 | 0.9011 | 0.90055 | 0.90195 | 0.9083 | 0.90305 | 0.91185 | 0.90855 | 0.91155 | 0.90855 | 0.9123 | 0.91625 | 0.91515 | 0.9176 | 0.26795 | 0.26925 | 0.27295 | 0.27565 | 0.29065 | 0.29915 | 0.2989 | 0.313 | 0.32395 | 0.34015 | 0.346 | 0.3675 | 0.3789 | 0.3997 | 0.4195 | 0.4335 | 0.45425 | 0.48575 | 0.5162 | 0.52945 | 0.5597 | 0.6606 | 0.7152 | 0.7411 | 0.7671 | 0.7831 | 0.8003 | 0.81465 | 0.8223 | 0.83015 | 0.83025 | 0.84465 | 0.84115 | 0.8467 | 0.84935 | 0.85745 | 0.8617 | 0.8671 | 0.86295 | 0.8624 | 0.87035 | 0.87095 | 0.87635 | 0.8708 | 0.8752 | 0.87645 | 0.87995 | 0.8824 | 0.88165 | 0.88195 | 0.89015 | 0.8826 | 0.8858 | 0.88965 | 0.89465 | 0.895 | 0.8939 | 0.8959 | 0.89745 | 0.90005 | 0.89975 | 0.90265 | 0.9013 | 0.90615 | 0.9011 | 0.90575 | 0.9058 | 0.9067 | 0.91165 | 0.90555 | 0.9091 | 0.91335 | 0.91215 | 0.91235 | 0.91075 | 0.91315 | 0.91695 | 0.91815 | 0.92215 | 0.9203 | 0.92175 | 0.92495 | 0.26445 | 0.2674 | 0.268 | 0.27165 | 0.2863 | 0.2882 | 0.30185 | 0.3113 | 0.32405 | 0.34515 | 0.34795 | 0.36745 | 0.3863 | 0.40035 | 0.4232 | 0.43345 | 0.4666 | 0.4866 | 0.5063 | 0.5394 | 0.56255 | 0.66155 | 0.7149 | 0.75325 | 0.7727 | 0.7959 | 0.8087 | 0.819 | 0.82255 | 0.83285 | 0.83805 | 0.84535 | 0.8539 | 0.8541 | 0.85715 | 0.86495 | 0.86785 | 0.86955 | 0.87255 | 0.87485 | 0.8716 | 0.87665 | 0.87785 | 0.8801 | 0.885 | 0.8819 | 0.88215 | 0.89055 | 0.88355 | 0.8889 | 0.89035 | 0.8913 | 0.89445 | 0.89655 | 0.8966 | 0.8982 | 0.902 | 0.89935 | 0.9016 | 0.9012 | 0.90145 | 0.9068 | 0.90865 | 0.9034 | 0.905 | 0.91205 | 0.9074 | 0.9092 | 0.913 | 0.9095 | 0.91475 | 0.91035 | 0.915 | 0.91445 | 0.9161 | 0.9185 | 0.91915 | 0.92215 | 0.92335 | 0.9241 | 0.92415 | 0.9285 | 0.9265 | 0.92695 | 0.2703 | 0.26545 | 0.2709 | 0.28315 | 0.28215 | 0.30025 | 0.3031 | 0.31945 | 0.3295 | 0.3408 | 0.34985 | 0.36775 | 0.3877 | 0.40265 | 0.42185 | 0.43995 | 0.45985 | 0.4868 | 0.5136 | 0.5402 | 0.56925 | 0.66275 | 0.72535 | 0.7548 | 0.7817 | 0.8031 | 0.8092 | 0.81995 | 0.8315 | 0.83635 | 0.8453 | 0.85165 | 0.86215 | 0.8611 | 0.8659 | 0.8691 | 0.86585 | 0.8743 | 0.87755 | 0.87705 | 0.88145 | 0.8801 | 0.8825 | 0.88645 | 0.88895 | 0.8851 | 0.88885 | 0.89365 | 0.8947 | 0.8937 | 0.89545 | 0.90005 | 0.8946 | 0.89975 | 0.90135 | 0.90085 | 0.90245 | 0.90175 | 0.90585 | 0.9044 | 0.9096 | 0.90715 | 0.91215 | 0.90935 | 0.91325 | 0.9102 | 0.913 | 0.9171 | 0.91675 | 0.9156 | 0.91875 | 0.9172 | 0.91945 | 0.91995 | 0.9168 | 0.92065 | 0.9199 | 0.9249 | 0.9255 | 0.9238 | 0.9291 | 0.92695 | 0.9303 | 0.9311 | 0.9319 | 0.9339 | 0.264 | 0.265 | 0.2708 | 0.28465 | 0.29295 | 0.2984 | 0.30015 | 0.31005 | 0.32965 | 0.33715 | 0.3562 | 0.37525 | 0.3824 | 0.40215 | 0.42565 | 0.44825 | 0.4669 | 0.48715 | 0.51705 | 0.54985 | 0.5763 | 0.67445 | 0.72725 | 0.76005 | 0.79015 | 0.80315 | 0.81575 | 0.82715 | 0.84385 | 0.84545 | 0.85495 | 0.85735 | 0.86405 | 0.8622 | 0.87615 | 0.8699 | 0.8742 | 0.88055 | 0.87855 | 0.8831 | 0.8845 | 0.8881 | 0.88825 | 0.8917 | 0.89225 | 0.89345 | 0.89695 | 0.89305 | 0.89945 | 0.9039 | 0.89915 | 0.9018 | 0.9016 | 0.90375 | 0.903 | 0.90575 | 0.90745 | 0.9077 | 0.90965 | 0.9097 | 0.9133 | 0.91425 | 0.914 | 0.91965 | 0.91585 | 0.9145 | 0.91715 | 0.9195 | 0.9203 | 0.9181 | 0.9228 | 0.9215 | 0.9221 | 0.92245 | 0.9211 | 0.9246 | 0.9266 | 0.92495 | 0.92595 | 0.92975 | 0.93 | 0.9301 | 0.93375 | 0.93325 | 0.93145 | 0.93525 | 0.93775 | 0.9356 | 0.2658 | 0.26675 | 0.26985 | 0.27945 | 0.28875 | 0.2969 | 0.30175 | 0.3129 | 0.3333 | 0.34515 | 0.3523 | 0.36975 | 0.38395 | 0.4086 | 0.432 | 0.44305 | 0.462 | 0.4883 | 0.5186 | 0.55235 | 0.5829 | 0.67225 | 0.73135 | 0.76295 | 0.7888 | 0.8053 | 0.82085 | 0.835 | 0.83935 | 0.84925 | 0.85935 | 0.8624 | 0.86415 | 0.8726 | 0.8719 | 0.87765 | 0.87885 | 0.8815 | 0.88505 | 0.885 | 0.88985 | 0.8949 | 0.8912 | 0.90045 | 0.89575 | 0.8981 | 0.90215 | 0.90215 | 0.9025 | 0.90135 | 0.90295 | 0.90395 | 0.90285 | 0.9095 | 0.9099 | 0.91015 | 0.9107 | 0.91145 | 0.9112 | 0.91475 | 0.9138 | 0.91315 | 0.91625 | 0.9183 | 0.9193 | 0.92 | 0.91855 | 0.92295 | 0.9243 | 0.92545 | 0.9235 | 0.9227 | 0.9241 | 0.92505 | 0.9236 | 0.9243 | 0.928 | 0.9264 | 0.92685 | 0.93205 | 0.93445 | 0.93225 | 0.93535 | 0.9361 | 0.93575 | 0.93845 | 0.9397 | 0.93905 | 0.93955 | 0.9421 | 0.2694 | 0.271 | 0.2729 | 0.2811 | 0.2873 | 0.2959 | 0.3012 | 0.31625 | 0.3253 | 0.3455 | 0.3559 | 0.3674 | 0.3844 | 0.4054 | 0.42725 | 0.4437 | 0.4715 | 0.4922 | 0.5176 | 0.5516 | 0.5844 | 0.6796 | 0.73655 | 0.7686 | 0.7947 | 0.80935 | 0.825 | 0.83275 | 0.84345 | 0.8545 | 0.8583 | 0.8681 | 0.87295 | 0.8732 | 0.87615 | 0.8776 | 0.8785 | 0.8873 | 0.88805 | 0.8965 | 0.89635 | 0.89115 | 0.8966 | 0.8985 | 0.8957 | 0.90245 | 0.9021 | 0.9033 | 0.90445 | 0.9082 | 0.9063 | 0.9025 | 0.9085 | 0.91385 | 0.9172 | 0.9159 | 0.9122 | 0.9158 | 0.9187 | 0.9179 | 0.919 | 0.91575 | 0.91885 | 0.9204 | 0.9188 | 0.92095 | 0.92145 | 0.92235 | 0.9251 | 0.9244 | 0.92595 | 0.9231 | 0.92795 | 0.93075 | 0.9288 | 0.9301 | 0.92975 | 0.9325 | 0.93085 | 0.93795 | 0.93085 | 0.93505 | 0.93895 | 0.93785 | 0.93775 | 0.94025 | 0.93955 | 0.9425 | 0.9433 | 0.94325 | 0.9453 | 0.94245 | 0.26595 | 0.2709 | 0.272 | 0.2874 | 0.284 | 0.30075 | 0.29875 | 0.30955 | 0.32975 | 0.3336 | 0.35785 | 0.36955 | 0.3844 | 0.4086 | 0.42035 | 0.44605 | 0.4718 | 0.49105 | 0.52225 | 0.54765 | 0.58195 | 0.68055 | 0.73435 | 0.76685 | 0.79665 | 0.8149 | 0.827 | 0.8384 | 0.8497 | 0.8535 | 0.86395 | 0.86525 | 0.86945 | 0.87785 | 0.8825 | 0.88515 | 0.8847 | 0.8869 | 0.8965 | 0.89165 | 0.898 | 0.89615 | 0.89995 | 0.90205 | 0.89975 | 0.9065 | 0.9089 | 0.90795 | 0.9083 | 0.91015 | 0.90755 | 0.90835 | 0.91305 | 0.9134 | 0.9153 | 0.91325 | 0.9199 | 0.9201 | 0.92385 | 0.92135 | 0.9224 | 0.92165 | 0.9233 | 0.9252 | 0.9279 | 0.92395 | 0.92625 | 0.9291 | 0.92835 | 0.92925 | 0.9293 | 0.9294 | 0.9281 | 0.9276 | 0.93435 | 0.9301 | 0.9279 | 0.93255 | 0.9342 | 0.93705 | 0.9337 | 0.93705 | 0.93735 | 0.9396 | 0.9395 | 0.94025 | 0.94125 | 0.94525 | 0.94265 | 0.9475 | 0.9451 | 0.94745 | 0.94505 | 0.94615 | 0.2631 | 0.2696 | 0.2735 | 0.27675 | 0.29205 | 0.2932 | 0.3101 | 0.31305 | 0.3319 | 0.34925 | 0.3601 | 0.371 | 0.38245 | 0.4103 | 0.4288 | 0.4448 | 0.4674 | 0.4993 | 0.52275 | 0.55735 | 0.58375 | 0.68515 | 0.74305 | 0.7758 | 0.79665 | 0.819 | 0.8291 | 0.8426 | 0.8517 | 0.85875 | 0.865 | 0.87115 | 0.87685 | 0.8834 | 0.8851 | 0.89075 | 0.88915 | 0.89275 | 0.8994 | 0.9011 | 0.90095 | 0.90295 | 0.9027 | 0.9037 | 0.9082 | 0.906 | 0.913 | 0.90865 | 0.9133 | 0.91435 | 0.9147 | 0.9132 | 0.91585 | 0.91425 | 0.91595 | 0.91775 | 0.92055 | 0.9211 | 0.9248 | 0.9233 | 0.92285 | 0.9232 | 0.92785 | 0.92805 | 0.92845 | 0.9256 | 0.9303 | 0.9294 | 0.92945 | 0.9304 | 0.9301 | 0.9301 | 0.93635 | 0.93245 | 0.93335 | 0.93095 | 0.93705 | 0.9353 | 0.93675 | 0.9374 | 0.93875 | 0.93815 | 0.93975 | 0.9419 | 0.93895 | 0.94185 | 0.94435 | 0.9437 | 0.9445 | 0.9498 | 0.9461 | 0.94805 | 0.94825 | 0.9484 | 0.95145 | 0.95155 | 1:1.55:1.55 | -0.0091773
0.52 | 0.1533 | 0.15125 | 0.1498 | 0.15465 | 0.14805 | 0.1516 | 0.15175 | 0.1505 | 0.15095 | 0.15295 | 0.1487 | 0.15335 | 0.15235 | 0.1546 | 0.1504 | 0.15215 | 0.1516 | 0.14915 | 0.15205 | 0.1514 | 0.15145 | 0.1469 | 0.15135 | 0.15125 | 0.15205 | 0.1554 | 0.15435 | 0.14855 | 0.15095 | 0.14965 | 0.15145 | 0.15165 | 0.1522 | 0.1528 | 0.15665 | 0.15135 | 0.153 | 0.1493 | 0.157 | 0.15345 | 0.1531 | 0.1502 | 0.15755 | 0.15235 | 0.15425 | 0.1533 | 0.14845 | 0.1526 | 0.14875 | 0.15535 | 0.14915 | 0.1527 | 0.15335 | 0.15555 | 0.15715 | 0.15055 | 0.15185 | 0.15345 | 0.1508 | 0.15215 | 0.15075 | 0.15395 | 0.15635 | 0.15545 | 0.1598 | 0.1671 | 0.15085 | 0.1499 | 0.153 | 0.1507 | 0.1553 | 0.15405 | 0.15615 | 0.1609 | 0.1631 | 0.16785 | 0.17025 | 0.1713 | 0.1525 | 0.15045 | 0.15335 | 0.15305 | 0.15705 | 0.15735 | 0.15945 | 0.16635 | 0.1642 | 0.17395 | 0.16815 | 0.17995 | 0.1861 | 0.15185 | 0.1541 | 0.15555 | 0.1547 | 0.1539 | 0.1601 | 0.16125 | 0.17045 | 0.1755 | 0.173 | 0.18025 | 0.186 | 0.1939 | 0.20415 | 0.15285 | 0.15865 | 0.1541 | 0.1573 | 0.1635 | 0.1686 | 0.1694 | 0.1734 | 0.1795 | 0.18535 | 0.18965 | 0.193 | 0.20415 | 0.2145 | 0.22005 | 0.1593 | 0.15995 | 0.16205 | 0.1638 | 0.1659 | 0.1729 | 0.17375 | 0.1778 | 0.1887 | 0.1891 | 0.20105 | 0.20585 | 0.21085 | 0.2246 | 0.2354 | 0.25 | 0.1614 | 0.16515 | 0.1674 | 0.16945 | 0.1728 | 0.1815 | 0.1844 | 0.18855 | 0.19555 | 0.20745 | 0.2054 | 0.21465 | 0.2258 | 0.23805 | 0.24805 | 0.26275 | 0.27445 | 0.17245 | 0.17235 | 0.172 | 0.17815 | 0.18365 | 0.1912 | 0.1925 | 0.2004 | 0.20055 | 0.21405 | 0.2231 | 0.2272 | 0.2379 | 0.24805 | 0.2575 | 0.27985 | 0.28855 | 0.3101 | 0.1877 | 0.18175 | 0.1841 | 0.1919 | 0.1947 | 0.20415 | 0.2066 | 0.2138 | 0.2237 | 0.22805 | 0.24195 | 0.2532 | 0.2569 | 0.26895 | 0.282 | 0.29195 | 0.3109 | 0.3311 | 0.3538 | 0.2093 | 0.20105 | 0.20255 | 0.20555 | 0.2161 | 0.22005 | 0.2313 | 0.2362 | 0.23935 | 0.25735 | 0.2677 | 0.27625 | 0.28705 | 0.2925 | 0.30545 | 0.326 | 0.3353 | 0.3467 | 0.3783 | 0.40635 | 0.2331 | 0.21755 | 0.21405 | 0.22085 | 0.22695 | 0.2378 | 0.2465 | 0.2517 | 0.2641 | 0.2673 | 0.26935 | 0.28695 | 0.30215 | 0.30275 | 0.3191 | 0.33525 | 0.35655 | 0.37395 | 0.3979 | 0.4357 | 0.4401 | 0.26555 | 0.2477 | 0.2341 | 0.23265 | 0.24145 | 0.2515 | 0.25245 | 0.2603 | 0.27255 | 0.29105 | 0.29295 | 0.31185 | 0.32025 | 0.33335 | 0.3463 | 0.3604 | 0.37715 | 0.38985 | 0.4197 | 0.45105 | 0.47335 | 0.49775 | 0.28275 | 0.2651 | 0.2578 | 0.2481 | 0.2522 | 0.26405 | 0.26265 | 0.2786 | 0.29215 | 0.2951 | 0.3146 | 0.3171 | 0.32815 | 0.3408 | 0.36 | 0.373 | 0.3925 | 0.41495 | 0.44335 | 0.47725 | 0.48965 | 0.52075 | 0.5368 | 0.2907 | 0.28775 | 0.27665 | 0.2699 | 0.2656 | 0.2691 | 0.2749 | 0.2876 | 0.2959 | 0.30525 | 0.32035 | 0.3247 | 0.34195 | 0.357 | 0.37045 | 0.38565 | 0.4037 | 0.426 | 0.45425 | 0.4819 | 0.5098 | 0.5307 | 0.5563 | 0.569 | 0.30555 | 0.30235 | 0.2914 | 0.2859 | 0.2858 | 0.2742 | 0.287 | 0.28935 | 0.3034 | 0.32285 | 0.3282 | 0.33565 | 0.3485 | 0.3651 | 0.38485 | 0.399 | 0.4149 | 0.438 | 0.46755 | 0.50345 | 0.5208 | 0.54915 | 0.57105 | 0.579 | 0.5974 | 0.301 | 0.30825 | 0.30005 | 0.30025 | 0.30295 | 0.2977 | 0.2935 | 0.295 | 0.30915 | 0.3211 | 0.33325 | 0.3393 | 0.36125 | 0.37355 | 0.3903 | 0.4175 | 0.42475 | 0.45225 | 0.4699 | 0.50535 | 0.5285 | 0.55215 | 0.5821 | 0.59055 | 0.6085 | 0.6104 | 0.30235 | 0.30295 | 0.3053 | 0.3126 | 0.30475 | 0.3041 | 0.30565 | 0.31215 | 0.31665 | 0.32125 | 0.34055 | 0.35055 | 0.3555 | 0.37635 | 0.3979 | 0.4196 | 0.43265 | 0.4526 | 0.48 | 0.5167 | 0.5456 | 0.57215 | 0.59155 | 0.6032 | 0.62255 | 0.63145 | 0.64405 | 0.3092 | 0.30975 | 0.3164 | 0.31555 | 0.31665 | 0.3174 | 0.3159 | 0.3194 | 0.31995 | 0.32285 | 0.34415 | 0.3544 | 0.3661 | 0.3848 | 0.3964 | 0.4166 | 0.4375 | 0.46395 | 0.4864 | 0.5282 | 0.5416 | 0.5803 | 0.59455 | 0.609 | 0.62475 | 0.6374 | 0.6458 | 0.65755 | 0.3066 | 0.3084 | 0.30885 | 0.31765 | 0.32325 | 0.3222 | 0.3276 | 0.32915 | 0.3336 | 0.33515 | 0.34695 | 0.36145 | 0.3713 | 0.38815 | 0.404 | 0.4223 | 0.44785 | 0.4672 | 0.49865 | 0.5327 | 0.5571 | 0.58205 | 0.5982 | 0.6254 | 0.64135 | 0.6461 | 0.65745 | 0.66425 | 0.681 | 0.3096 | 0.3095 | 0.3097 | 0.31745 | 0.32115 | 0.3301 | 0.3344 | 0.34045 | 0.34655 | 0.3492 | 0.35115 | 0.3564 | 0.37325 | 0.39215 | 0.40575 | 0.43155 | 0.4519 | 0.4705 | 0.5011 | 0.53875 | 0.56495 | 0.59245 | 0.60845 | 0.62045 | 0.6487 | 0.65155 | 0.65735 | 0.6768 | 0.68015 | 0.69215 | 0.3094 | 0.3082 | 0.31805 | 0.32365 | 0.32435 | 0.32905 | 0.32955 | 0.3397 | 0.3488 | 0.35925 | 0.35685 | 0.3631 | 0.38045 | 0.397 | 0.4147 | 0.43365 | 0.45735 | 0.47525 | 0.5056 | 0.53585 | 0.5626 | 0.59535 | 0.6097 | 0.633 | 0.64555 | 0.6643 | 0.6745 | 0.6839 | 0.6907 | 0.69425 | 0.70055 | 0.30835 | 0.3066 | 0.3144 | 0.3182 | 0.32595 | 0.32885 | 0.337 | 0.34825 | 0.36085 | 0.3642 | 0.3785 | 0.3868 | 0.3919 | 0.40445 | 0.425 | 0.43915 | 0.4667 | 0.48125 | 0.52195 | 0.55185 | 0.5755 | 0.60405 | 0.63335 | 0.6525 | 0.667 | 0.67095 | 0.6793 | 0.69255 | 0.6932 | 0.7054 | 0.7172 | 0.71775 | 0.72465 | 0.30995 | 0.3116 | 0.3081 | 0.31955 | 0.3245 | 0.32785 | 0.34395 | 0.3581 | 0.358 | 0.3727 | 0.3826 | 0.3976 | 0.41155 | 0.42085 | 0.43535 | 0.44485 | 0.46435 | 0.4889 | 0.5203 | 0.5634 | 0.58815 | 0.62075 | 0.6424 | 0.6588 | 0.6726 | 0.6769 | 0.6938 | 0.69975 | 0.7129 | 0.7154 | 0.7195 | 0.73165 | 0.73365 | 0.7404 | 0.74125 | 0.3148 | 0.3033 | 0.30985 | 0.3178 | 0.3221 | 0.3295 | 0.34475 | 0.3535 | 0.36775 | 0.37335 | 0.38065 | 0.3965 | 0.41765 | 0.42625 | 0.44315 | 0.4604 | 0.47825 | 0.4987 | 0.5273 | 0.5684 | 0.5904 | 0.6215 | 0.64635 | 0.6702 | 0.6738 | 0.6928 | 0.6991 | 0.7116 | 0.7146 | 0.7283 | 0.7269 | 0.74115 | 0.7432 | 0.7494 | 0.7531 | 0.7574 | 0.75755 | 0.3051 | 0.3111 | 0.3145 | 0.32415 | 0.33095 | 0.3297 | 0.33945 | 0.35085 | 0.3631 | 0.3779 | 0.38465 | 0.4006 | 0.4183 | 0.4344 | 0.4562 | 0.46865 | 0.4889 | 0.5166 | 0.5387 | 0.5775 | 0.59685 | 0.6296 | 0.6538 | 0.66885 | 0.68905 | 0.69715 | 0.70405 | 0.7175 | 0.7243 | 0.73035 | 0.7388 | 0.7419 | 0.7501 | 0.7537 | 0.75825 | 0.76325 | 0.76325 | 0.77375 | 0.77375 | 0.3072 | 0.31005 | 0.3213 | 0.31975 | 0.32355 | 0.3332 | 0.34335 | 0.35455 | 0.36245 | 0.37635 | 0.39185 | 0.40265 | 0.4269 | 0.4306 | 0.4506 | 0.4803 | 0.49865 | 0.52565 | 0.5568 | 0.58935 | 0.6107 | 0.6386 | 0.65935 | 0.6788 | 0.69625 | 0.7023 | 0.7177 | 0.7278 | 0.7354 | 0.7367 | 0.7452 | 0.75425 | 0.7558 | 0.7641 | 0.76685 | 0.7723 | 0.7686 | 0.78185 | 0.77885 | 0.7865 | 0.78435 | 0.31165 | 0.3202 | 0.30885 | 0.32 | 0.33235 | 0.33065 | 0.34175 | 0.35235 | 0.3698 | 0.38205 | 0.39515 | 0.3986 | 0.42595 | 0.4364 | 0.4564 | 0.47465 | 0.4982 | 0.5262 | 0.5593 | 0.6037 | 0.6259 | 0.65005 | 0.6667 | 0.6862 | 0.70555 | 0.7118 | 0.7229 | 0.7296 | 0.7415 | 0.7495 | 0.7487 | 0.75335 | 0.7618 | 0.7633 | 0.7707 | 0.7792 | 0.7816 | 0.7862 | 0.78645 | 0.79005 | 0.7882 | 0.7931 | 0.79875 | 0.30585 | 0.31265 | 0.31535 | 0.31885 | 0.3287 | 0.3376 | 0.34285 | 0.3558 | 0.36585 | 0.3802 | 0.39595 | 0.4076 | 0.4228 | 0.44315 | 0.45625 | 0.47775 | 0.4964 | 0.5281 | 0.56325 | 0.59985 | 0.6322 | 0.6593 | 0.68155 | 0.69465 | 0.7047 | 0.7174 | 0.73165 | 0.7379 | 0.7424 | 0.75195 | 0.7581 | 0.76435 | 0.7708 | 0.77115 | 0.77995 | 0.7829 | 0.78065 | 0.7855 | 0.79085 | 0.78875 | 0.8009 | 0.8036 | 0.8061 | 0.80335 | 0.81025 | 0.31125 | 0.3093 | 0.3125 | 0.32215 | 0.33085 | 0.33395 | 0.3463 | 0.3534 | 0.3699 | 0.37705 | 0.3943 | 0.40125 | 0.42445 | 0.441 | 0.46275 | 0.47935 | 0.50515 | 0.53305 | 0.57335 | 0.61325 | 0.6301 | 0.6671 | 0.69485 | 0.70455 | 0.7121 | 0.71755 | 0.73595 | 0.74265 | 0.75735 | 0.7613 | 0.7616 | 0.77255 | 0.771 | 0.7796 | 0.7842 | 0.7883 | 0.78845 | 0.7967 | 0.7965 | 0.7994 | 0.80405 | 0.8073 | 0.81025 | 0.80725 | 0.81085 | 0.81705 | 0.81835 | 0.3099 | 0.3152 | 0.31155 | 0.3214 | 0.32585 | 0.33305 | 0.3503 | 0.35685 | 0.36825 | 0.3805 | 0.39955 | 0.41175 | 0.4292 | 0.446 | 0.46735 | 0.4874 | 0.50975 | 0.5358 | 0.57365 | 0.62005 | 0.6424 | 0.67155 | 0.6902 | 0.7065 | 0.7241 | 0.7279 | 0.7346 | 0.74285 | 0.7572 | 0.76345 | 0.7645 | 0.77225 | 0.78025 | 0.78185 | 0.7817 | 0.7932 | 0.79965 | 0.797 | 0.7964 | 0.803 | 0.8087 | 0.8108 | 0.80865 | 0.8131 | 0.81825 | 0.81635 | 0.82385 | 0.8216 | 0.83055 | 0.31505 | 0.31005 | 0.31585 | 0.3265 | 0.33255 | 0.3357 | 0.3472 | 0.3585 | 0.36505 | 0.38225 | 0.3954 | 0.41755 | 0.4263 | 0.44635 | 0.46775 | 0.4844 | 0.5148 | 0.5428 | 0.5789 | 0.6217 | 0.6413 | 0.6728 | 0.6975 | 0.7154 | 0.7337 | 0.73815 | 0.74615 | 0.7488 | 0.7588 | 0.7636 | 0.77345 | 0.78 | 0.7864 | 0.78455 | 0.78515 | 0.7968 | 0.7957 | 0.8049 | 0.805 | 0.80405 | 0.8059 | 0.813 | 0.8075 | 0.81665 | 0.8172 | 0.8248 | 0.8259 | 0.8305 | 0.83025 | 0.8274 | 0.8366 | 0.30375 | 0.3087 | 0.31465 | 0.31525 | 0.32635 | 0.3357 | 0.3434 | 0.35355 | 0.3677 | 0.3838 | 0.39825 | 0.40675 | 0.4331 | 0.4416 | 0.46185 | 0.48325 | 0.5142 | 0.53745 | 0.57545 | 0.62225 | 0.6495 | 0.6806 | 0.698 | 0.7236 | 0.73705 | 0.75025 | 0.7508 | 0.75805 | 0.76245 | 0.76925 | 0.77345 | 0.78075 | 0.78635 | 0.7932 | 0.79595 | 0.79415 | 0.80475 | 0.8046 | 0.8122 | 0.81375 | 0.8181 | 0.8175 | 0.82045 | 0.8256 | 0.82645 | 0.82525 | 0.8248 | 0.82985 | 0.83645 | 0.83815 | 0.83655 | 0.8386 | 0.30995 | 0.3119 | 0.31335 | 0.31885 | 0.32955 | 0.3354 | 0.34885 | 0.36125 | 0.3687 | 0.3812 | 0.3986 | 0.42275 | 0.4307 | 0.4533 | 0.46495 | 0.49495 | 0.5123 | 0.5476 | 0.5795 | 0.62675 | 0.65865 | 0.68775 | 0.71225 | 0.7307 | 0.7492 | 0.75325 | 0.75395 | 0.7644 | 0.7736 | 0.7771 | 0.7855 | 0.79645 | 0.7948 | 0.80135 | 0.8048 | 0.8065 | 0.80675 | 0.8143 | 0.81455 | 0.81785 | 0.82445 | 0.82165 | 0.82725 | 0.8279 | 0.83405 | 0.8292 | 0.83575 | 0.8367 | 0.83735 | 0.84305 | 0.8437 | 0.84105 | 0.84715 | 0.8513 | 0.3145 | 0.3096 | 0.31195 | 0.32175 | 0.32365 | 0.3367 | 0.34395 | 0.3579 | 0.3718 | 0.38425 | 0.3989 | 0.40965 | 0.4292 | 0.45045 | 0.4692 | 0.4929 | 0.51755 | 0.5539 | 0.59 | 0.63795 | 0.66015 | 0.691 | 0.71935 | 0.74035 | 0.7469 | 0.7663 | 0.7711 | 0.77665 | 0.78565 | 0.78825 | 0.7933 | 0.7981 | 0.79835 | 0.8089 | 0.81105 | 0.81425 | 0.82 | 0.82285 | 0.82475 | 0.8246 | 0.8308 | 0.8307 | 0.8282 | 0.8369 | 0.8347 | 0.83905 | 0.84355 | 0.83995 | 0.8468 | 0.84545 | 0.8479 | 0.85615 | 0.8528 | 0.85525 | 0.85605 | 0.86065 | 0.30925 | 0.3094 | 0.31615 | 0.3229 | 0.3266 | 0.34075 | 0.3485 | 0.3618 | 0.3715 | 0.3848 | 0.40315 | 0.4197 | 0.43385 | 0.45915 | 0.47625 | 0.50245 | 0.5274 | 0.55265 | 0.5974 | 0.64165 | 0.6718 | 0.6985 | 0.7235 | 0.738 | 0.7551 | 0.76965 | 0.7769 | 0.7883 | 0.79285 | 0.7962 | 0.797 | 0.8086 | 0.81005 | 0.8204 | 0.8137 | 0.82225 | 0.8207 | 0.83175 | 0.82725 | 0.83 | 0.8311 | 0.83635 | 0.83955 | 0.8371 | 0.83865 | 0.8429 | 0.84575 | 0.8485 | 0.8464 | 0.84535 | 0.8521 | 0.8542 | 0.85635 | 0.85855 | 0.86235 | 0.8664 | 0.8673 | 0.86505 | 0.30315 | 0.314 | 0.3163 | 0.31895 | 0.3279 | 0.33935 | 0.3535 | 0.3589 | 0.37545 | 0.38945 | 0.39905 | 0.4172 | 0.4431 | 0.45775 | 0.4773 | 0.5055 | 0.5278 | 0.56205 | 0.59965 | 0.6464 | 0.67775 | 0.7064 | 0.72815 | 0.74645 | 0.76245 | 0.7738 | 0.7845 | 0.7869 | 0.79875 | 0.80205 | 0.8097 | 0.816 | 0.8158 | 0.82205 | 0.8249 | 0.82495 | 0.825 | 0.83125 | 0.83515 | 0.83935 | 0.8373 | 0.83875 | 0.8394 | 0.84775 | 0.84265 | 0.85015 | 0.8523 | 0.85335 | 0.85305 | 0.85735 | 0.8577 | 0.85745 | 0.86315 | 0.8661 | 0.8675 | 0.86625 | 0.87085 | 0.873 | 0.8784 | 0.8824 | 0.3124 | 0.3156 | 0.31435 | 0.3232 | 0.3279 | 0.33775 | 0.34575 | 0.36105 | 0.3773 | 0.3895 | 0.4051 | 0.42105 | 0.43515 | 0.45705 | 0.489 | 0.5083 | 0.5316 | 0.5689 | 0.60425 | 0.65715 | 0.6743 | 0.71175 | 0.73165 | 0.75945 | 0.7697 | 0.7767 | 0.79295 | 0.79655 | 0.79845 | 0.81115 | 0.81615 | 0.8169 | 0.81965 | 0.8234 | 0.82915 | 0.83115 | 0.83195 | 0.8392 | 0.83685 | 0.83925 | 0.8418 | 0.84925 | 0.852 | 0.8503 | 0.8548 | 0.84905 | 0.85805 | 0.8531 | 0.85455 | 0.8633 | 0.85885 | 0.8634 | 0.866 | 0.8683 | 0.8704 | 0.87545 | 0.8801 | 0.87835 | 0.8813 | 0.88345 | 0.8811 | 0.8832 | 0.3097 | 0.31125 | 0.322 | 0.3225 | 0.32395 | 0.3426 | 0.35305 | 0.36605 | 0.37935 | 0.39355 | 0.4063 | 0.4202 | 0.4395 | 0.45775 | 0.4827 | 0.5111 | 0.5347 | 0.5713 | 0.6094 | 0.6594 | 0.6827 | 0.71965 | 0.7397 | 0.76235 | 0.7744 | 0.7862 | 0.7894 | 0.8066 | 0.80545 | 0.81435 | 0.81695 | 0.8213 | 0.83155 | 0.82715 | 0.8337 | 0.84105 | 0.84245 | 0.84325 | 0.8471 | 0.8488 | 0.8509 | 0.8477 | 0.85995 | 0.8555 | 0.8558 | 0.8579 | 0.86085 | 0.8581 | 0.86315 | 0.8639 | 0.86695 | 0.86365 | 0.8678 | 0.87255 | 0.87485 | 0.879 | 0.8789 | 0.8819 | 0.88325 | 0.88145 | 0.88365 | 0.8899 | 0.8892 | 0.89365 | 0.30295 | 0.3117 | 0.3158 | 0.321 | 0.3305 | 0.33705 | 0.3447 | 0.3663 | 0.37595 | 0.3885 | 0.4058 | 0.43115 | 0.4411 | 0.46855 | 0.48625 | 0.50565 | 0.5432 | 0.56655 | 0.60555 | 0.6676 | 0.6839 | 0.723 | 0.74715 | 0.7652 | 0.77755 | 0.7873 | 0.79895 | 0.8077 | 0.8134 | 0.81705 | 0.82325 | 0.8302 | 0.831 | 0.83455 | 0.8375 | 0.84035 | 0.84415 | 0.8471 | 0.85765 | 0.85505 | 0.8508 | 0.85675 | 0.8555 | 0.85985 | 0.8644 | 0.8607 | 0.8609 | 0.86185 | 0.8705 | 0.86655 | 0.8652 | 0.87085 | 0.8752 | 0.87895 | 0.88135 | 0.8824 | 0.8835 | 0.8826 | 0.88355 | 0.88415 | 0.8873 | 0.89225 | 0.8906 | 0.89235 | 0.89575 | 0.89705 | 0.31515 | 0.3071 | 0.31555 | 0.32205 | 0.3252 | 0.337 | 0.35055 | 0.35965 | 0.37085 | 0.3893 | 0.4103 | 0.4285 | 0.4497 | 0.46365 | 0.49135 | 0.5142 | 0.5391 | 0.56915 | 0.6136 | 0.6677 | 0.69045 | 0.7291 | 0.75345 | 0.76955 | 0.7856 | 0.79625 | 0.801 | 0.8078 | 0.82185 | 0.82485 | 0.8264 | 0.83085 | 0.8413 | 0.84075 | 0.84775 | 0.8458 | 0.8504 | 0.8503 | 0.85765 | 0.856 | 0.85715 | 0.8585 | 0.8656 | 0.86365 | 0.86195 | 0.8682 | 0.86575 | 0.8723 | 0.86915 | 0.8754 | 0.87655 | 0.87015 | 0.87775 | 0.8826 | 0.8789 | 0.8851 | 0.885 | 0.8895 | 0.88535 | 0.8881 | 0.8906 | 0.89535 | 0.89715 | 0.89715 | 0.897 | 0.90135 | 0.90275 | 0.8988 | 0.31485 | 0.3109 | 0.3176 | 0.32135 | 0.32405 | 0.34 | 0.3488 | 0.3704 | 0.3737 | 0.3924 | 0.4078 | 0.43265 | 0.449 | 0.47495 | 0.4909 | 0.51875 | 0.54235 | 0.58 | 0.6143 | 0.66975 | 0.68995 | 0.7284 | 0.75275 | 0.7718 | 0.7887 | 0.7955 | 0.8071 | 0.8154 | 0.82255 | 0.82855 | 0.836 | 0.84065 | 0.84165 | 0.8478 | 0.84605 | 0.85045 | 0.8544 | 0.8558 | 0.85975 | 0.85945 | 0.86025 | 0.8625 | 0.8703 | 0.8702 | 0.8686 | 0.86825 | 0.8715 | 0.87325 | 0.8717 | 0.87465 | 0.87555 | 0.8769 | 0.87575 | 0.8795 | 0.8871 | 0.8837 | 0.88595 | 0.88925 | 0.8884 | 0.8905 | 0.89435 | 0.89695 | 0.9002 | 0.89725 | 0.9003 | 0.90095 | 0.90075 | 0.9036 | 0.90365 | 0.90505 | 0.3084 | 0.31145 | 0.32285 | 0.31955 | 0.3338 | 0.3368 | 0.3455 | 0.3648 | 0.37625 | 0.4001 | 0.40805 | 0.4328 | 0.44795 | 0.46825 | 0.48775 | 0.51755 | 0.54715 | 0.5801 | 0.622 | 0.6704 | 0.6937 | 0.72985 | 0.75915 | 0.77785 | 0.7924 | 0.80175 | 0.8145 | 0.82135 | 0.82745 | 0.8306 | 0.83955 | 0.8421 | 0.84785 | 0.84635 | 0.85715 | 0.8551 | 0.8573 | 0.86055 | 0.86105 | 0.86545 | 0.86665 | 0.86555 | 0.86805 | 0.86955 | 0.87575 | 0.87615 | 0.87655 | 0.87535 | 0.87875 | 0.8783 | 0.8811 | 0.8811 | 0.8839 | 0.8866 | 0.88655 | 0.8948 | 0.8931 | 0.89155 | 0.89275 | 0.896 | 0.89685 | 0.8974 | 0.89615 | 0.90115 | 0.9014 | 0.9022 | 0.90745 | 0.9057 | 0.90655 | 0.9059 | 0.9057 | 0.91025 | 0.3091 | 0.3119 | 0.3228 | 0.3233 | 0.33445 | 0.3453 | 0.3512 | 0.36245 | 0.3832 | 0.39945 | 0.4129 | 0.42225 | 0.44895 | 0.4709 | 0.495 | 0.51675 | 0.53845 | 0.58 | 0.62085 | 0.6766 | 0.7018 | 0.735 | 0.76215 | 0.77885 | 0.7901 | 0.80765 | 0.8123 | 0.8228 | 0.8294 | 0.8375 | 0.84345 | 0.8482 | 0.8514 | 0.8451 | 0.8561 | 0.85625 | 0.8618 | 0.8658 | 0.86545 | 0.865 | 0.8659 | 0.87185 | 0.87275 | 0.87065 | 0.88155 | 0.8777 | 0.8755 | 0.88075 | 0.87945 | 0.87945 | 0.88045 | 0.88355 | 0.8852 | 0.8892 | 0.88915 | 0.89175 | 0.89375 | 0.8986 | 0.89975 | 0.89595 | 0.89805 | 0.90195 | 0.9049 | 0.90335 | 0.9024 | 0.90755 | 0.9037 | 0.90235 | 0.9041 | 0.90765 | 0.91295 | 0.90955 | 0.91315 | 0.9128 | 0.31025 | 0.3157 | 0.31825 | 0.32995 | 0.3294 | 0.3436 | 0.353 | 0.3612 | 0.38555 | 0.39255 | 0.4103 | 0.428 | 0.4548 | 0.4754 | 0.4941 | 0.52105 | 0.55125 | 0.5804 | 0.62065 | 0.6808 | 0.71135 | 0.7406 | 0.7653 | 0.7844 | 0.79715 | 0.8077 | 0.81945 | 0.8236 | 0.82875 | 0.83605 | 0.84525 | 0.8488 | 0.85255 | 0.85445 | 0.8577 | 0.85735 | 0.8649 | 0.86395 | 0.87185 | 0.87455 | 0.8719 | 0.869 | 0.87345 | 0.87805 | 0.88085 | 0.87945 | 0.8812 | 0.8863 | 0.88545 | 0.88545 | 0.88615 | 0.8886 | 0.89455 | 0.89055 | 0.8929 | 0.8954 | 0.89455 | 0.89935 | 0.90005 | 0.89945 | 0.8978 | 0.90215 | 0.89985 | 0.90735 | 0.9046 | 0.9064 | 0.9054 | 0.90805 | 0.9097 | 0.91115 | 0.91335 | 0.91265 | 0.91435 | 0.9143 | 0.91525 | 0.91795 | 0.30835 | 0.31805 | 0.3178 | 0.3187 | 0.32795 | 0.34225 | 0.3535 | 0.36205 | 0.38175 | 0.39425 | 0.4091 | 0.43105 | 0.44815 | 0.47015 | 0.49995 | 0.52115 | 0.54765 | 0.58765 | 0.62855 | 0.6791 | 0.705 | 0.74555 | 0.7777 | 0.79335 | 0.80455 | 0.8192 | 0.82785 | 0.8371 | 0.8363 | 0.84335 | 0.85325 | 0.85995 | 0.86175 | 0.8619 | 0.8667 | 0.8709 | 0.8736 | 0.87 | 0.8742 | 0.87795 | 0.88035 | 0.87765 | 0.88415 | 0.88465 | 0.88285 | 0.88655 | 0.89065 | 0.88385 | 0.88675 | 0.88985 | 0.89325 | 0.89555 | 0.88925 | 0.90025 | 0.90175 | 0.89925 | 0.89865 | 0.90375 | 0.90295 | 0.9067 | 0.9036 | 0.9076 | 0.9112 | 0.90795 | 0.9107 | 0.9113 | 0.9135 | 0.91525 | 0.91165 | 0.918 | 0.91695 | 0.917 | 0.91835 | 0.919 | 0.9206 | 0.92135 | 0.9228 | 0.9229 | 0.3123 | 0.3189 | 0.3155 | 0.3271 | 0.3276 | 0.34465 | 0.35545 | 0.3689 | 0.3835 | 0.40765 | 0.40925 | 0.4365 | 0.45555 | 0.4756 | 0.49665 | 0.524 | 0.5599 | 0.5865 | 0.62515 | 0.68765 | 0.713 | 0.7519 | 0.7818 | 0.7965 | 0.811 | 0.8251 | 0.83555 | 0.84025 | 0.844 | 0.8535 | 0.85755 | 0.86445 | 0.8656 | 0.8731 | 0.86845 | 0.87825 | 0.8806 | 0.87965 | 0.88035 | 0.88305 | 0.8868 | 0.88885 | 0.88645 | 0.88865 | 0.886 | 0.89285 | 0.88995 | 0.8958 | 0.8948 | 0.89805 | 0.89485 | 0.90045 | 0.90165 | 0.9027 | 0.90335 | 0.90345 | 0.9101 | 0.9064 | 0.9086 | 0.91285 | 0.91035 | 0.91235 | 0.91385 | 0.9102 | 0.919 | 0.91905 | 0.9151 | 0.9177 | 0.9164 | 0.91805 | 0.9237 | 0.9179 | 0.92565 | 0.92375 | 0.9258 | 0.92385 | 0.92645 | 0.92755 | 0.9274 | 0.92985 | 0.3129 | 0.3148 | 0.31785 | 0.32135 | 0.3374 | 0.34855 | 0.34945 | 0.36675 | 0.38305 | 0.3991 | 0.4139 | 0.43375 | 0.4545 | 0.4776 | 0.50575 | 0.52425 | 0.5532 | 0.5948 | 0.6446 | 0.68515 | 0.71935 | 0.76095 | 0.78675 | 0.7992 | 0.81945 | 0.82965 | 0.8401 | 0.85045 | 0.85765 | 0.86415 | 0.8624 | 0.8721 | 0.8694 | 0.8733 | 0.87585 | 0.88245 | 0.88525 | 0.8882 | 0.88425 | 0.88445 | 0.8923 | 0.8924 | 0.89575 | 0.89075 | 0.8947 | 0.89755 | 0.9015 | 0.90115 | 0.90175 | 0.9002 | 0.90755 | 0.90315 | 0.90425 | 0.9065 | 0.9105 | 0.91095 | 0.9115 | 0.91315 | 0.91425 | 0.91515 | 0.91485 | 0.91745 | 0.91625 | 0.92065 | 0.9165 | 0.92125 | 0.9189 | 0.92225 | 0.9254 | 0.9198 | 0.9232 | 0.9285 | 0.92745 | 0.9261 | 0.9249 | 0.92695 | 0.9293 | 0.9306 | 0.934 | 0.93285 | 0.9353 | 0.9353 | 0.3058 | 0.311 | 0.31385 | 0.31705 | 0.334 | 0.3395 | 0.3548 | 0.3673 | 0.3836 | 0.40435 | 0.4087 | 0.43635 | 0.456 | 0.47725 | 0.50755 | 0.52775 | 0.5684 | 0.5992 | 0.64025 | 0.6958 | 0.72365 | 0.7653 | 0.78865 | 0.8127 | 0.823 | 0.83995 | 0.8448 | 0.8528 | 0.85685 | 0.86455 | 0.8691 | 0.8723 | 0.878 | 0.8799 | 0.8812 | 0.88785 | 0.89115 | 0.8915 | 0.8916 | 0.8977 | 0.89195 | 0.897 | 0.8983 | 0.8993 | 0.90295 | 0.9006 | 0.90005 | 0.90795 | 0.90285 | 0.9073 | 0.9068 | 0.908 | 0.91045 | 0.91455 | 0.91355 | 0.91465 | 0.91765 | 0.9155 | 0.91755 | 0.91665 | 0.91815 | 0.92165 | 0.92335 | 0.91865 | 0.91935 | 0.92635 | 0.92155 | 0.923 | 0.92595 | 0.9232 | 0.92825 | 0.92335 | 0.9283 | 0.92865 | 0.9294 | 0.9313 | 0.93195 | 0.93285 | 0.9341 | 0.9366 | 0.93695 | 0.9378 | 0.93655 | 0.9381 | 0.31475 | 0.3095 | 0.31625 | 0.3292 | 0.33095 | 0.3493 | 0.354 | 0.3756 | 0.3863 | 0.40465 | 0.41665 | 0.4394 | 0.462 | 0.48265 | 0.5062 | 0.5324 | 0.56055 | 0.6028 | 0.64355 | 0.70095 | 0.7289 | 0.76415 | 0.799 | 0.81255 | 0.8317 | 0.8438 | 0.84915 | 0.85505 | 0.8667 | 0.868 | 0.87415 | 0.8803 | 0.8868 | 0.886 | 0.88835 | 0.8926 | 0.8877 | 0.8949 | 0.89875 | 0.8968 | 0.90165 | 0.8984 | 0.903 | 0.904 | 0.9058 | 0.90285 | 0.90705 | 0.9117 | 0.91075 | 0.90945 | 0.91185 | 0.9155 | 0.9121 | 0.91595 | 0.9165 | 0.917 | 0.91875 | 0.91645 | 0.92155 | 0.92005 | 0.92405 | 0.9211 | 0.9276 | 0.9241 | 0.9281 | 0.9233 | 0.9258 | 0.93095 | 0.9282 | 0.9277 | 0.9322 | 0.9311 | 0.93405 | 0.93225 | 0.9281 | 0.9334 | 0.93385 | 0.9372 | 0.9363 | 0.93465 | 0.9414 | 0.9394 | 0.9415 | 0.9424 | 0.94255 | 0.944 | 0.308 | 0.3102 | 0.3163 | 0.33125 | 0.33865 | 0.3485 | 0.3564 | 0.36585 | 0.3914 | 0.39795 | 0.4197 | 0.4431 | 0.457 | 0.4813 | 0.5073 | 0.54 | 0.56835 | 0.59515 | 0.6483 | 0.70265 | 0.73335 | 0.77405 | 0.7983 | 0.8192 | 0.83875 | 0.84855 | 0.85475 | 0.85965 | 0.87405 | 0.87575 | 0.88125 | 0.8834 | 0.8873 | 0.88805 | 0.89715 | 0.89165 | 0.8959 | 0.90235 | 0.8991 | 0.9007 | 0.902 | 0.908 | 0.9071 | 0.9107 | 0.9113 | 0.91105 | 0.91375 | 0.91055 | 0.9158 | 0.9194 | 0.9143 | 0.917 | 0.9167 | 0.9174 | 0.91895 | 0.92195 | 0.9219 | 0.9216 | 0.92385 | 0.9234 | 0.92745 | 0.92915 | 0.9277 | 0.9341 | 0.9293 | 0.92805 | 0.92975 | 0.93185 | 0.93305 | 0.9305 | 0.9342 | 0.9345 | 0.93415 | 0.93535 | 0.93345 | 0.93485 | 0.93955 | 0.93625 | 0.93675 | 0.942 | 0.94045 | 0.9411 | 0.94335 | 0.9437 | 0.94245 | 0.94555 | 0.94765 | 0.94635 | 0.31185 | 0.3124 | 0.31605 | 0.326 | 0.3363 | 0.34815 | 0.3541 | 0.368 | 0.39175 | 0.40505 | 0.4191 | 0.4385 | 0.4598 | 0.4865 | 0.51805 | 0.53585 | 0.56795 | 0.59895 | 0.65315 | 0.7075 | 0.73505 | 0.7735 | 0.79965 | 0.8224 | 0.8397 | 0.84735 | 0.8595 | 0.8684 | 0.8716 | 0.8799 | 0.8839 | 0.88945 | 0.88895 | 0.8941 | 0.8939 | 0.89975 | 0.90065 | 0.9016 | 0.90585 | 0.9037 | 0.9083 | 0.9121 | 0.9101 | 0.9163 | 0.91455 | 0.9156 | 0.91795 | 0.919 | 0.91835 | 0.91715 | 0.92005 | 0.91865 | 0.9186 | 0.92355 | 0.9257 | 0.925 | 0.92445 | 0.9248 | 0.92395 | 0.9276 | 0.9273 | 0.9265 | 0.92995 | 0.93155 | 0.93275 | 0.9337 | 0.932 | 0.9359 | 0.93685 | 0.9372 | 0.9355 | 0.935 | 0.93545 | 0.93655 | 0.93555 | 0.93615 | 0.93895 | 0.9377 | 0.9384 | 0.944 | 0.9445 | 0.9436 | 0.94355 | 0.9451 | 0.9448 | 0.94885 | 0.94895 | 0.94885 | 0.9494 | 0.9511 | 0.3131 | 0.3153 | 0.31795 | 0.32525 | 0.33615 | 0.3489 | 0.3525 | 0.3707 | 0.38415 | 0.4074 | 0.4197 | 0.4389 | 0.45825 | 0.48655 | 0.514 | 0.53685 | 0.57325 | 0.6059 | 0.6484 | 0.71155 | 0.74515 | 0.7778 | 0.806 | 0.82375 | 0.84175 | 0.8548 | 0.8606 | 0.8668 | 0.8726 | 0.88415 | 0.88515 | 0.8919 | 0.89655 | 0.8958 | 0.90065 | 0.8995 | 0.89795 | 0.90495 | 0.907 | 0.9141 | 0.91325 | 0.91025 | 0.91405 | 0.91435 | 0.9134 | 0.91915 | 0.9181 | 0.9179 | 0.92055 | 0.92335 | 0.92225 | 0.9175 | 0.92325 | 0.9284 | 0.92925 | 0.92945 | 0.9261 | 0.92785 | 0.93275 | 0.93045 | 0.932 | 0.9292 | 0.93155 | 0.93335 | 0.93245 | 0.93435 | 0.934 | 0.9346 | 0.93765 | 0.93585 | 0.937 | 0.93475 | 0.9388 | 0.94165 | 0.94025 | 0.9407 | 0.9401 | 0.94405 | 0.94085 | 0.94745 | 0.9421 | 0.94585 | 0.9488 | 0.94725 | 0.94745 | 0.9499 | 0.94795 | 0.95235 | 0.9513 | 0.9525 | 0.95475 | 0.95215 | 0.3084 | 0.31755 | 0.3178 | 0.3328 | 0.3354 | 0.3525 | 0.35075 | 0.36635 | 0.3896 | 0.3926 | 0.42205 | 0.442 | 0.4577 | 0.48705 | 0.5088 | 0.5389 | 0.5752 | 0.6088 | 0.6553 | 0.7076 | 0.74555 | 0.7811 | 0.80745 | 0.8263 | 0.84425 | 0.85615 | 0.8624 | 0.8732 | 0.87985 | 0.88095 | 0.89035 | 0.89245 | 0.8923 | 0.89995 | 0.9033 | 0.90625 | 0.90655 | 0.9068 | 0.9128 | 0.9086 | 0.9167 | 0.9126 | 0.91785 | 0.9191 | 0.9154 | 0.92265 | 0.92365 | 0.9232 | 0.9225 | 0.92395 | 0.9229 | 0.9237 | 0.9265 | 0.92795 | 0.9277 | 0.9264 | 0.9325 | 0.9327 | 0.9369 | 0.9343 | 0.9355 | 0.9337 | 0.935 | 0.9385 | 0.9385 | 0.9359 | 0.93745 | 0.9405 | 0.93975 | 0.9407 | 0.93975 | 0.9419 | 0.9411 | 0.9395 | 0.94515 | 0.9406 | 0.9383 | 0.94355 | 0.94465 | 0.9481 | 0.9445 | 0.94745 | 0.94785 | 0.9486 | 0.94915 | 0.95075 | 0.9507 | 0.95375 | 0.9534 | 0.95555 | 0.95325 | 0.9553 | 0.95355 | 0.9542 | 0.3084 | 0.3134 | 0.3204 | 0.32425 | 0.34045 | 0.34245 | 0.364 | 0.3667 | 0.38965 | 0.40815 | 0.42385 | 0.44075 | 0.45795 | 0.48865 | 0.5136 | 0.5365 | 0.5701 | 0.6146 | 0.6557 | 0.71715 | 0.74225 | 0.78415 | 0.81735 | 0.8334 | 0.844 | 0.86195 | 0.86545 | 0.87485 | 0.88115 | 0.88615 | 0.8917 | 0.89675 | 0.90115 | 0.90455 | 0.9045 | 0.91235 | 0.90805 | 0.9115 | 0.91795 | 0.9194 | 0.9172 | 0.92045 | 0.91815 | 0.92005 | 0.9232 | 0.9214 | 0.92685 | 0.92275 | 0.92645 | 0.92845 | 0.9288 | 0.9267 | 0.9296 | 0.92835 | 0.93005 | 0.93045 | 0.9324 | 0.93325 | 0.9366 | 0.9354 | 0.93585 | 0.93705 | 0.9392 | 0.93915 | 0.94025 | 0.93635 | 0.94065 | 0.9397 | 0.93975 | 0.9415 | 0.9426 | 0.94145 | 0.9465 | 0.9423 | 0.94455 | 0.94285 | 0.94665 | 0.9454 | 0.94765 | 0.9467 | 0.9484 | 0.94755 | 0.9487 | 0.95145 | 0.94865 | 0.9513 | 0.9523 | 0.95155 | 0.9537 | 0.9578 | 0.9547 | 0.95595 | 0.956 | 0.956 | 0.95805 | 0.95965 | 1:1.00:1.60 | -0.17261
0.56 | 0.18075 | 0.1788 | 0.1802 | 0.18295 | 0.17765 | 0.18385 | 0.1809 | 0.1809 | 0.18165 | 0.18165 | 0.17955 | 0.1815 | 0.182 | 0.18745 | 0.18025 | 0.18265 | 0.18075 | 0.1793 | 0.1813 | 0.1815 | 0.18035 | 0.1774 | 0.1811 | 0.18335 | 0.1829 | 0.18515 | 0.1862 | 0.1808 | 0.18025 | 0.1804 | 0.1822 | 0.18265 | 0.18315 | 0.18625 | 0.19315 | 0.18835 | 0.1804 | 0.1806 | 0.1875 | 0.18475 | 0.18515 | 0.18735 | 0.194 | 0.1924 | 0.2004 | 0.1829 | 0.17795 | 0.1845 | 0.18255 | 0.18715 | 0.1861 | 0.1935 | 0.19865 | 0.20165 | 0.20755 | 0.18185 | 0.18335 | 0.1883 | 0.1846 | 0.1902 | 0.19395 | 0.20235 | 0.2071 | 0.20655 | 0.2167 | 0.22755 | 0.1818 | 0.185 | 0.19015 | 0.1918 | 0.19895 | 0.2006 | 0.20425 | 0.212 | 0.21985 | 0.2266 | 0.231 | 0.23805 | 0.18805 | 0.18715 | 0.19575 | 0.1968 | 0.2073 | 0.20915 | 0.21445 | 0.2242 | 0.22545 | 0.24075 | 0.2376 | 0.25165 | 0.2644 | 0.19605 | 0.19685 | 0.1971 | 0.20775 | 0.2067 | 0.21375 | 0.2227 | 0.2327 | 0.24005 | 0.2442 | 0.25565 | 0.264 | 0.28015 | 0.2935 | 0.2064 | 0.20985 | 0.20545 | 0.2137 | 0.22475 | 0.22825 | 0.235 | 0.242 | 0.2532 | 0.2646 | 0.27315 | 0.2821 | 0.2968 | 0.3065 | 0.32525 | 0.22425 | 0.22045 | 0.22225 | 0.22645 | 0.23485 | 0.2453 | 0.248 | 0.25325 | 0.26695 | 0.27525 | 0.29195 | 0.29935 | 0.31085 | 0.32835 | 0.3492 | 0.3704 | 0.25035 | 0.2419 | 0.24265 | 0.2469 | 0.2552 | 0.26605 | 0.2715 | 0.28295 | 0.29035 | 0.30555 | 0.3119 | 0.32455 | 0.345 | 0.35875 | 0.37635 | 0.4039 | 0.4332 | 0.277 | 0.2585 | 0.25385 | 0.25905 | 0.2682 | 0.2822 | 0.28575 | 0.2947 | 0.30415 | 0.32195 | 0.33245 | 0.3451 | 0.3584 | 0.37415 | 0.3895 | 0.4257 | 0.4539 | 0.47595 | 0.2962 | 0.27815 | 0.2658 | 0.2731 | 0.2815 | 0.2881 | 0.29545 | 0.30955 | 0.321 | 0.3315 | 0.34815 | 0.36385 | 0.37165 | 0.38945 | 0.4111 | 0.43325 | 0.46505 | 0.4942 | 0.50365 | 0.3082 | 0.29655 | 0.28025 | 0.27535 | 0.28635 | 0.29595 | 0.30745 | 0.315 | 0.32055 | 0.3451 | 0.36295 | 0.371 | 0.3876 | 0.39715 | 0.42015 | 0.4476 | 0.47925 | 0.4974 | 0.51925 | 0.5334 | 0.32105 | 0.3112 | 0.2948 | 0.2878 | 0.2939 | 0.3042 | 0.3182 | 0.3259 | 0.34295 | 0.34965 | 0.3546 | 0.3756 | 0.39795 | 0.4067 | 0.42595 | 0.45385 | 0.4954 | 0.5165 | 0.5274 | 0.54935 | 0.55005 | 0.34295 | 0.33325 | 0.321 | 0.3139 | 0.3105 | 0.318 | 0.318 | 0.33305 | 0.34415 | 0.36765 | 0.372 | 0.3969 | 0.41025 | 0.42465 | 0.4465 | 0.46915 | 0.50305 | 0.527 | 0.5481 | 0.5578 | 0.57125 | 0.5858 | 0.35145 | 0.3401 | 0.3426 | 0.338 | 0.3268 | 0.32695 | 0.32465 | 0.34355 | 0.36195 | 0.3691 | 0.3908 | 0.39765 | 0.41605 | 0.434 | 0.46 | 0.4804 | 0.5192 | 0.5444 | 0.5647 | 0.57765 | 0.5845 | 0.60325 | 0.6194 | 0.3514 | 0.3518 | 0.34855 | 0.34945 | 0.35425 | 0.3481 | 0.33925 | 0.3516 | 0.3592 | 0.3754 | 0.3942 | 0.4057 | 0.42385 | 0.4458 | 0.46405 | 0.4959 | 0.52485 | 0.55545 | 0.57105 | 0.582 | 0.5982 | 0.6137 | 0.63645 | 0.64515 | 0.3578 | 0.35605 | 0.35255 | 0.35645 | 0.3614 | 0.3592 | 0.3644 | 0.3551 | 0.36925 | 0.39 | 0.39925 | 0.41095 | 0.4275 | 0.453 | 0.4793 | 0.4989 | 0.54165 | 0.5653 | 0.5847 | 0.5983 | 0.60955 | 0.6293 | 0.6462 | 0.6476 | 0.6634 | 0.3519 | 0.35985 | 0.3571 | 0.36185 | 0.3689 | 0.3765 | 0.37585 | 0.37245 | 0.3808 | 0.39045 | 0.40125 | 0.41525 | 0.4361 | 0.4579 | 0.48365 | 0.5199 | 0.5489 | 0.5744 | 0.58745 | 0.6025 | 0.61755 | 0.6334 | 0.65495 | 0.6614 | 0.67665 | 0.674 | 0.3507 | 0.3544 | 0.3576 | 0.3676 | 0.36835 | 0.37305 | 0.38305 | 0.3955 | 0.39385 | 0.39155 | 0.41325 | 0.42335 | 0.4356 | 0.4562 | 0.4913 | 0.5194 | 0.5545 | 0.5779 | 0.5945 | 0.6083 | 0.63145 | 0.6463 | 0.65975 | 0.67045 | 0.6872 | 0.6952 | 0.7026 | 0.35965 | 0.3607 | 0.3692 | 0.3699 | 0.37445 | 0.38185 | 0.3861 | 0.3955 | 0.40305 | 0.40345 | 0.4186 | 0.4262 | 0.44395 | 0.46805 | 0.48905 | 0.5155 | 0.56065 | 0.58655 | 0.59755 | 0.6211 | 0.6256 | 0.65395 | 0.6659 | 0.67015 | 0.68885 | 0.69615 | 0.70165 | 0.7149 | 0.35375 | 0.3565 | 0.36175 | 0.3717 | 0.3784 | 0.38085 | 0.3944 | 0.4012 | 0.41585 | 0.4211 | 0.4297 | 0.4401 | 0.4486 | 0.47085 | 0.49725 | 0.52255 | 0.5641 | 0.5909 | 0.61415 | 0.6251 | 0.637 | 0.65585 | 0.66805 | 0.6885 | 0.6998 | 0.7038 | 0.71555 | 0.71755 | 0.7336 | 0.3598 | 0.358 | 0.362 | 0.3689 | 0.37485 | 0.38915 | 0.39515 | 0.40895 | 0.4205 | 0.42975 | 0.43705 | 0.44285 | 0.45595 | 0.47605 | 0.49585 | 0.5313 | 0.5747 | 0.59355 | 0.6125 | 0.6287 | 0.6448 | 0.66245 | 0.6758 | 0.6845 | 0.70875 | 0.7091 | 0.71545 | 0.72955 | 0.7325 | 0.74245 | 0.35795 | 0.3558 | 0.3671 | 0.37405 | 0.37505 | 0.38205 | 0.38795 | 0.4025 | 0.4152 | 0.43335 | 0.43845 | 0.4518 | 0.4696 | 0.4835 | 0.50755 | 0.5309 | 0.57765 | 0.6011 | 0.6182 | 0.6333 | 0.6448 | 0.66815 | 0.67685 | 0.69475 | 0.70435 | 0.71815 | 0.732 | 0.7332 | 0.7408 | 0.7426 | 0.7513 | 0.35625 | 0.3562 | 0.3654 | 0.3675 | 0.37885 | 0.3847 | 0.3921 | 0.41035 | 0.4245 | 0.43445 | 0.4517 | 0.46835 | 0.4806 | 0.5079 | 0.52945 | 0.54605 | 0.58895 | 0.60265 | 0.6328 | 0.64185 | 0.657 | 0.67475 | 0.6938 | 0.70985 | 0.7232 | 0.72585 | 0.73385 | 0.7443 | 0.74135 | 0.7541 | 0.76465 | 0.76525 | 0.7717 | 0.3597 | 0.3587 | 0.35795 | 0.3708 | 0.38005 | 0.3841 | 0.4005 | 0.41595 | 0.4206 | 0.43735 | 0.4488 | 0.4702 | 0.49405 | 0.5126 | 0.5412 | 0.5609 | 0.60175 | 0.62165 | 0.63565 | 0.65615 | 0.66285 | 0.6879 | 0.7027 | 0.7177 | 0.72715 | 0.72805 | 0.74385 | 0.74795 | 0.7599 | 0.76115 | 0.76505 | 0.7762 | 0.77515 | 0.7826 | 0.78455 | 0.36415 | 0.3523 | 0.36125 | 0.3672 | 0.37575 | 0.38505 | 0.39995 | 0.4132 | 0.433 | 0.437 | 0.44975 | 0.4708 | 0.4947 | 0.51355 | 0.53975 | 0.57305 | 0.6162 | 0.6379 | 0.65535 | 0.66735 | 0.6704 | 0.6887 | 0.7069 | 0.7288 | 0.7276 | 0.7427 | 0.7484 | 0.75765 | 0.761 | 0.77295 | 0.77125 | 0.78245 | 0.7871 | 0.7912 | 0.7942 | 0.79725 | 0.7983 | 0.35635 | 0.3596 | 0.36635 | 0.37515 | 0.3833 | 0.38355 | 0.3962 | 0.4084 | 0.4241 | 0.44435 | 0.45425 | 0.4748 | 0.49825 | 0.516 | 0.54855 | 0.57315 | 0.6199 | 0.64885 | 0.6667 | 0.67555 | 0.6887 | 0.6967 | 0.7126 | 0.7259 | 0.7436 | 0.746 | 0.7505 | 0.7647 | 0.76785 | 0.77445 | 0.78035 | 0.7847 | 0.7893 | 0.7952 | 0.79775 | 0.8025 | 0.80415 | 0.81075 | 0.8125 | 0.3572 | 0.358 | 0.3699 | 0.373 | 0.37725 | 0.38785 | 0.39895 | 0.41425 | 0.421 | 0.4442 | 0.46015 | 0.47545 | 0.5013 | 0.51615 | 0.54795 | 0.58275 | 0.62595 | 0.65455 | 0.67525 | 0.684 | 0.6971 | 0.71795 | 0.72105 | 0.73405 | 0.7479 | 0.75175 | 0.7621 | 0.77345 | 0.7793 | 0.78005 | 0.7875 | 0.7956 | 0.794 | 0.8024 | 0.8045 | 0.80875 | 0.80475 | 0.81665 | 0.8163 | 0.8204 | 0.8204 | 0.3601 | 0.37 | 0.36055 | 0.3706 | 0.38595 | 0.38715 | 0.40035 | 0.41205 | 0.43605 | 0.44945 | 0.46335 | 0.473 | 0.5011 | 0.52145 | 0.5514 | 0.57895 | 0.62525 | 0.65255 | 0.6748 | 0.69365 | 0.7064 | 0.7196 | 0.73545 | 0.74525 | 0.75625 | 0.75985 | 0.76835 | 0.7724 | 0.7826 | 0.79315 | 0.7901 | 0.79415 | 0.8007 | 0.801 | 0.8086 | 0.81615 | 0.8171 | 0.8222 | 0.8233 | 0.824 | 0.82175 | 0.82555 | 0.83275 | 0.35385 | 0.36125 | 0.36495 | 0.37235 | 0.37745 | 0.39105 | 0.40105 | 0.4185 | 0.42485 | 0.4468 | 0.4639 | 0.47995 | 0.502 | 0.527 | 0.5482 | 0.5846 | 0.6258 | 0.6621 | 0.6776 | 0.68715 | 0.71155 | 0.72875 | 0.7454 | 0.7548 | 0.7574 | 0.7651 | 0.7745 | 0.78045 | 0.78375 | 0.79255 | 0.79585 | 0.8003 | 0.8088 | 0.80785 | 0.82 | 0.8166 | 0.818 | 0.8197 | 0.8233 | 0.8214 | 0.83235 | 0.837 | 0.8366 | 0.8342 | 0.83955 | 0.3569 | 0.35905 | 0.36015 | 0.37495 | 0.3824 | 0.3884 | 0.4038 | 0.4122 | 0.42995 | 0.44025 | 0.4644 | 0.4739 | 0.50465 | 0.52595 | 0.55385 | 0.58685 | 0.6389 | 0.66635 | 0.68775 | 0.7047 | 0.71035 | 0.7316 | 0.75305 | 0.7608 | 0.76995 | 0.77105 | 0.7805 | 0.78775 | 0.797 | 0.79935 | 0.80105 | 0.80775 | 0.8093 | 0.8157 | 0.8196 | 0.82025 | 0.8244 | 0.82895 | 0.82825 | 0.83245 | 0.83395 | 0.83895 | 0.8415 | 0.8381 | 0.8411 | 0.8468 | 0.8485 | 0.35845 | 0.36365 | 0.35955 | 0.37175 | 0.3766 | 0.38615 | 0.4064 | 0.4151 | 0.42945 | 0.44675 | 0.4657 | 0.48395 | 0.5073 | 0.53245 | 0.55855 | 0.59375 | 0.6411 | 0.66835 | 0.692 | 0.70825 | 0.71685 | 0.73565 | 0.74655 | 0.7591 | 0.776 | 0.78135 | 0.78465 | 0.7845 | 0.7982 | 0.8053 | 0.8036 | 0.80895 | 0.81725 | 0.8147 | 0.8178 | 0.82515 | 0.83225 | 0.8297 | 0.8316 | 0.83545 | 0.8398 | 0.8388 | 0.8403 | 0.8425 | 0.848 | 0.84675 | 0.85215 | 0.85095 | 0.86015 | 0.36145 | 0.35755 | 0.36425 | 0.37905 | 0.38255 | 0.39055 | 0.40335 | 0.41465 | 0.4239 | 0.4465 | 0.46455 | 0.49155 | 0.50595 | 0.5338 | 0.56245 | 0.5927 | 0.6461 | 0.6741 | 0.69415 | 0.713 | 0.71705 | 0.73605 | 0.7551 | 0.7679 | 0.7804 | 0.78775 | 0.79645 | 0.79385 | 0.79705 | 0.8029 | 0.8103 | 0.81675 | 0.82135 | 0.81925 | 0.8194 | 0.82915 | 0.82805 | 0.83805 | 0.83725 | 0.83815 | 0.83615 | 0.84225 | 0.84015 | 0.84825 | 0.84545 | 0.85505 | 0.85485 | 0.85915 | 0.85845 | 0.85425 | 0.8615 | 0.35135 | 0.35945 | 0.36485 | 0.36705 | 0.37785 | 0.38945 | 0.4016 | 0.41215 | 0.42815 | 0.4465 | 0.46745 | 0.48035 | 0.51255 | 0.5265 | 0.5575 | 0.59805 | 0.64745 | 0.67075 | 0.69495 | 0.7142 | 0.7271 | 0.7472 | 0.75505 | 0.7739 | 0.7854 | 0.7952 | 0.796 | 0.80485 | 0.80655 | 0.80785 | 0.8094 | 0.81525 | 0.8212 | 0.82805 | 0.8275 | 0.8295 | 0.83755 | 0.8327 | 0.84575 | 0.84395 | 0.84495 | 0.8479 | 0.85045 | 0.85475 | 0.85315 | 0.85155 | 0.85145 | 0.8568 | 0.86485 | 0.8635 | 0.86335 | 0.86495 | 0.357 | 0.36085 | 0.3603 | 0.3675 | 0.38185 | 0.3891 | 0.4047 | 0.4213 | 0.43265 | 0.44935 | 0.46895 | 0.4952 | 0.511 | 0.53755 | 0.559 | 0.6057 | 0.64735 | 0.68335 | 0.69655 | 0.7148 | 0.73225 | 0.75125 | 0.76715 | 0.78155 | 0.79185 | 0.79985 | 0.7989 | 0.80615 | 0.8149 | 0.82075 | 0.82475 | 0.82885 | 0.8306 | 0.83345 | 0.83785 | 0.8384 | 0.83885 | 0.84435 | 0.84505 | 0.8479 | 0.8518 | 0.84965 | 0.8544 | 0.85675 | 0.8615 | 0.8556 | 0.86205 | 0.8641 | 0.8638 | 0.8694 | 0.87 | 0.8663 | 0.87205 | 0.87545 | 0.3593 | 0.35705 | 0.36215 | 0.37195 | 0.3779 | 0.39155 | 0.3976 | 0.41625 | 0.43485 | 0.44855 | 0.47115 | 0.4837 | 0.50855 | 0.5367 | 0.5675 | 0.6003 | 0.6507 | 0.6925 | 0.70915 | 0.7253 | 0.7354 | 0.75285 | 0.7761 | 0.79165 | 0.7946 | 0.8102 | 0.8095 | 0.81595 | 0.822 | 0.8235 | 0.8303 | 0.83565 | 0.8392 | 0.83915 | 0.8401 | 0.8435 | 0.84865 | 0.8532 | 0.8532 | 0.85405 | 0.85885 | 0.85965 | 0.85435 | 0.86515 | 0.8616 | 0.86565 | 0.8683 | 0.86435 | 0.87125 | 0.8694 | 0.8725 | 0.8775 | 0.8773 | 0.8778 | 0.8802 | 0.88125 | 0.3563 | 0.356 | 0.36305 | 0.3721 | 0.3803 | 0.3955 | 0.4053 | 0.42095 | 0.43465 | 0.4521 | 0.47165 | 0.49435 | 0.514 | 0.54695 | 0.57035 | 0.6167 | 0.6626 | 0.6915 | 0.72105 | 0.7278 | 0.74655 | 0.759 | 0.77675 | 0.7896 | 0.8015 | 0.8103 | 0.81685 | 0.825 | 0.8278 | 0.8297 | 0.8297 | 0.83945 | 0.84325 | 0.85165 | 0.84715 | 0.8525 | 0.8521 | 0.85765 | 0.8547 | 0.85685 | 0.8591 | 0.862 | 0.86535 | 0.8621 | 0.86585 | 0.86825 | 0.8701 | 0.87465 | 0.8706 | 0.87 | 0.87525 | 0.8763 | 0.8794 | 0.88005 | 0.88405 | 0.8882 | 0.88965 | 0.88755 | 0.34935 | 0.36065 | 0.36375 | 0.36875 | 0.3814 | 0.394 | 0.41165 | 0.41975 | 0.4368 | 0.4548 | 0.4694 | 0.4937 | 0.5201 | 0.546 | 0.57615 | 0.6166 | 0.66925 | 0.6986 | 0.72165 | 0.73485 | 0.7521 | 0.7678 | 0.7858 | 0.79545 | 0.8064 | 0.8137 | 0.82435 | 0.8245 | 0.83345 | 0.83775 | 0.8408 | 0.84865 | 0.8484 | 0.85105 | 0.8557 | 0.85805 | 0.85725 | 0.86085 | 0.8613 | 0.86405 | 0.86265 | 0.86425 | 0.86505 | 0.8716 | 0.86635 | 0.87535 | 0.87665 | 0.87465 | 0.8763 | 0.88035 | 0.88165 | 0.88185 | 0.8866 | 0.88785 | 0.88975 | 0.88755 | 0.89125 | 0.8937 | 0.8978 | 0.9009 | 0.357 | 0.3628 | 0.36205 | 0.37225 | 0.3807 | 0.3953 | 0.4019 | 0.4215 | 0.43985 | 0.4543 | 0.47695 | 0.4959 | 0.5142 | 0.5508 | 0.587 | 0.62085 | 0.66955 | 0.7058 | 0.7275 | 0.75055 | 0.75025 | 0.7719 | 0.78555 | 0.8065 | 0.81355 | 0.81595 | 0.83015 | 0.83275 | 0.8338 | 0.84535 | 0.8481 | 0.84865 | 0.85005 | 0.85335 | 0.85765 | 0.85975 | 0.86175 | 0.86885 | 0.867 | 0.86735 | 0.8674 | 0.87395 | 0.875 | 0.8745 | 0.87825 | 0.87595 | 0.8813 | 0.8755 | 0.87725 | 0.88375 | 0.8814 | 0.88605 | 0.88685 | 0.8881 | 0.88975 | 0.89575 | 0.90065 | 0.8964 | 0.90035 | 0.90085 | 0.9002 | 0.90305 | 0.3587 | 0.36005 | 0.371 | 0.3714 | 0.37395 | 0.3972 | 0.4107 | 0.4222 | 0.44225 | 0.4582 | 0.4783 | 0.49705 | 0.51895 | 0.54565 | 0.5821 | 0.62675 | 0.6715 | 0.71085 | 0.728 | 0.75145 | 0.75655 | 0.77965 | 0.7916 | 0.8109 | 0.81545 | 0.8231 | 0.82885 | 0.84085 | 0.83915 | 0.84805 | 0.8499 | 0.8527 | 0.85795 | 0.85765 | 0.8614 | 0.8682 | 0.8683 | 0.86995 | 0.87405 | 0.87495 | 0.87715 | 0.87525 | 0.8816 | 0.8779 | 0.87645 | 0.8806 | 0.88385 | 0.88155 | 0.88595 | 0.88775 | 0.8856 | 0.8876 | 0.8903 | 0.8914 | 0.89535 | 0.8993 | 0.89795 | 0.9014 | 0.90175 | 0.8997 | 0.90035 | 0.9085 | 0.90535 | 0.9115 | 0.3503 | 0.35835 | 0.36255 | 0.37075 | 0.38475 | 0.39085 | 0.39975 | 0.42395 | 0.4382 | 0.45715 | 0.47645 | 0.50725 | 0.5238 | 0.55545 | 0.5865 | 0.6183 | 0.68225 | 0.7045 | 0.72765 | 0.755 | 0.7614 | 0.7839 | 0.79855 | 0.8111 | 0.82135 | 0.82765 | 0.83465 | 0.8406 | 0.8445 | 0.8492 | 0.8542 | 0.86025 | 0.85855 | 0.86445 | 0.86435 | 0.8684 | 0.8702 | 0.8729 | 0.88075 | 0.878 | 0.87535 | 0.88255 | 0.88185 | 0.88285 | 0.88665 | 0.88355 | 0.8839 | 0.8846 | 0.89015 | 0.8885 | 0.88785 | 0.8912 | 0.89475 | 0.8999 | 0.90085 | 0.90025 | 0.90115 | 0.90195 | 0.90235 | 0.9019 | 0.90565 | 0.90875 | 0.9069 | 0.91115 | 0.91125 | 0.91365 | 0.36295 | 0.3541 | 0.3631 | 0.36995 | 0.37485 | 0.39225 | 0.40765 | 0.4155 | 0.43355 | 0.45555 | 0.4781 | 0.50345 | 0.53045 | 0.54935 | 0.5881 | 0.6258 | 0.683 | 0.7115 | 0.73395 | 0.7573 | 0.76355 | 0.78685 | 0.805 | 0.81445 | 0.82695 | 0.8332 | 0.8383 | 0.84115 | 0.85225 | 0.85785 | 0.85765 | 0.85835 | 0.8677 | 0.8689 | 0.87265 | 0.8723 | 0.8749 | 0.87615 | 0.87955 | 0.88005 | 0.882 | 0.88055 | 0.8886 | 0.8875 | 0.8866 | 0.89095 | 0.88885 | 0.89105 | 0.88955 | 0.89565 | 0.89645 | 0.8906 | 0.8969 | 0.90185 | 0.8989 | 0.904 | 0.9043 | 0.90765 | 0.9035 | 0.90615 | 0.9094 | 0.91315 | 0.9136 | 0.9138 | 0.91355 | 0.91685 | 0.9176 | 0.9151 | 0.3617 | 0.35735 | 0.3628 | 0.3709 | 0.3783 | 0.39585 | 0.40445 | 0.4275 | 0.43435 | 0.4589 | 0.4763 | 0.5092 | 0.53085 | 0.5617 | 0.5903 | 0.63035 | 0.6832 | 0.71575 | 0.7388 | 0.7555 | 0.76485 | 0.79215 | 0.802 | 0.81785 | 0.8283 | 0.83525 | 0.841 | 0.8486 | 0.85305 | 0.8582 | 0.86475 | 0.8678 | 0.86945 | 0.8727 | 0.87115 | 0.8749 | 0.8777 | 0.88025 | 0.88355 | 0.8826 | 0.8839 | 0.88625 | 0.8927 | 0.89115 | 0.8905 | 0.8908 | 0.89355 | 0.89395 | 0.8954 | 0.89505 | 0.89675 | 0.8982 | 0.89505 | 0.89925 | 0.90545 | 0.90345 | 0.9055 | 0.90815 | 0.90675 | 0.90805 | 0.911 | 0.912 | 0.91635 | 0.9148 | 0.91715 | 0.9175 | 0.91785 | 0.91905 | 0.92005 | 0.92025 | 0.35645 | 0.3584 | 0.3705 | 0.37135 | 0.38505 | 0.3886 | 0.4041 | 0.4211 | 0.4377 | 0.46745 | 0.47705 | 0.5112 | 0.5316 | 0.55645 | 0.587 | 0.62675 | 0.6877 | 0.7236 | 0.7485 | 0.7593 | 0.76945 | 0.789 | 0.81225 | 0.82335 | 0.83275 | 0.83835 | 0.84795 | 0.85425 | 0.8577 | 0.86135 | 0.8688 | 0.87115 | 0.87395 | 0.8725 | 0.8826 | 0.8806 | 0.8809 | 0.8829 | 0.8848 | 0.8885 | 0.8886 | 0.88805 | 0.8915 | 0.8911 | 0.89635 | 0.8964 | 0.89745 | 0.89595 | 0.9018 | 0.899 | 0.9024 | 0.8992 | 0.9037 | 0.90545 | 0.90325 | 0.91275 | 0.9106 | 0.90885 | 0.9095 | 0.91255 | 0.91395 | 0.91435 | 0.91155 | 0.91725 | 0.9161 | 0.9193 | 0.92215 | 0.92045 | 0.92185 | 0.92215 | 0.9207 | 0.9249 | 0.35565 | 0.36095 | 0.3685 | 0.37345 | 0.38585 | 0.3998 | 0.4061 | 0.42005 | 0.4423 | 0.4639 | 0.48105 | 0.4975 | 0.53415 | 0.56115 | 0.5986 | 0.62875 | 0.68025 | 0.71785 | 0.74555 | 0.76295 | 0.77585 | 0.7949 | 0.814 | 0.8233 | 0.83275 | 0.845 | 0.84835 | 0.85505 | 0.85995 | 0.86745 | 0.8683 | 0.8749 | 0.8768 | 0.87215 | 0.87855 | 0.8829 | 0.88515 | 0.8863 | 0.8871 | 0.88765 | 0.88805 | 0.89375 | 0.89335 | 0.89185 | 0.90075 | 0.8985 | 0.89625 | 0.9003 | 0.8995 | 0.8998 | 0.9012 | 0.90285 | 0.90425 | 0.90665 | 0.9065 | 0.9082 | 0.912 | 0.9148 | 0.9132 | 0.9128 | 0.9146 | 0.9183 | 0.9217 | 0.91945 | 0.9188 | 0.92255 | 0.9191 | 0.91725 | 0.91835 | 0.92335 | 0.92775 | 0.92555 | 0.9253 | 0.9258 | 0.3575 | 0.3624 | 0.3652 | 0.3772 | 0.3838 | 0.3976 | 0.40735 | 0.4216 | 0.44815 | 0.4598 | 0.48355 | 0.50235 | 0.54135 | 0.56505 | 0.5938 | 0.6401 | 0.69175 | 0.7255 | 0.74715 | 0.7702 | 0.78355 | 0.79925 | 0.81475 | 0.82735 | 0.8387 | 0.84515 | 0.8531 | 0.8568 | 0.85935 | 0.8666 | 0.8714 | 0.87615 | 0.8787 | 0.88105 | 0.88235 | 0.8829 | 0.888 | 0.8888 | 0.89535 | 0.8944 | 0.8929 | 0.8902 | 0.8933 | 0.89755 | 0.9005 | 0.89965 | 0.90005 | 0.90485 | 0.9053 | 0.90455 | 0.90375 | 0.90815 | 0.9122 | 0.9077 | 0.91095 | 0.9127 | 0.9122 | 0.91615 | 0.91565 | 0.91525 | 0.9144 | 0.9176 | 0.91505 | 0.9219 | 0.9204 | 0.92165 | 0.92185 | 0.92415 | 0.92335 | 0.92665 | 0.92625 | 0.92715 | 0.92795 | 0.92715 | 0.92965 | 0.9307 | 0.35385 | 0.36195 | 0.36555 | 0.36805 | 0.381 | 0.3949 | 0.4089 | 0.42255 | 0.4445 | 0.46235 | 0.48175 | 0.5104 | 0.52985 | 0.5636 | 0.60395 | 0.63605 | 0.69665 | 0.73405 | 0.7549 | 0.7703 | 0.78115 | 0.8039 | 0.8252 | 0.83705 | 0.84485 | 0.85565 | 0.8604 | 0.8676 | 0.865 | 0.87315 | 0.87845 | 0.88525 | 0.8877 | 0.88685 | 0.8912 | 0.89305 | 0.89645 | 0.8912 | 0.89435 | 0.89875 | 0.8991 | 0.89825 | 0.9022 | 0.9041 | 0.9027 | 0.90445 | 0.90835 | 0.9027 | 0.90405 | 0.90825 | 0.91235 | 0.91215 | 0.90895 | 0.91675 | 0.91825 | 0.91445 | 0.91635 | 0.91965 | 0.91805 | 0.92135 | 0.91925 | 0.92325 | 0.92545 | 0.9222 | 0.92445 | 0.925 | 0.9268 | 0.9279 | 0.92565 | 0.9304 | 0.9312 | 0.9305 | 0.9319 | 0.93255 | 0.9344 | 0.9329 | 0.9365 | 0.93505 | 0.359 | 0.3652 | 0.3641 | 0.37485 | 0.38055 | 0.398 | 0.41205 | 0.42735 | 0.44535 | 0.47245 | 0.48225 | 0.5135 | 0.5366 | 0.5688 | 0.5969 | 0.6414 | 0.70475 | 0.735 | 0.7558 | 0.7751 | 0.7889 | 0.81345 | 0.83065 | 0.8406 | 0.84985 | 0.85915 | 0.86735 | 0.8716 | 0.8741 | 0.87895 | 0.8831 | 0.8893 | 0.89045 | 0.89575 | 0.89165 | 0.8997 | 0.9002 | 0.90105 | 0.8993 | 0.90205 | 0.9042 | 0.908 | 0.9056 | 0.9088 | 0.90595 | 0.90945 | 0.9083 | 0.9129 | 0.9138 | 0.91465 | 0.9113 | 0.918 | 0.91875 | 0.9175 | 0.9194 | 0.92065 | 0.9252 | 0.92145 | 0.92335 | 0.928 | 0.92505 | 0.92695 | 0.928 | 0.9244 | 0.93205 | 0.9336 | 0.9282 | 0.93235 | 0.92995 | 0.93 | 0.9368 | 0.93165 | 0.9365 | 0.93545 | 0.93785 | 0.9353 | 0.93855 | 0.93995 | 0.939 | 0.94075 | 0.35825 | 0.3592 | 0.36615 | 0.37275 | 0.38755 | 0.4024 | 0.4041 | 0.42525 | 0.44145 | 0.46415 | 0.4841 | 0.51205 | 0.5367 | 0.57065 | 0.60285 | 0.6399 | 0.70255 | 0.73945 | 0.7682 | 0.7774 | 0.79655 | 0.81985 | 0.8347 | 0.84315 | 0.85565 | 0.8645 | 0.86965 | 0.8783 | 0.8854 | 0.8894 | 0.88865 | 0.89525 | 0.8925 | 0.8953 | 0.8981 | 0.9033 | 0.9054 | 0.9086 | 0.90295 | 0.90495 | 0.91145 | 0.9116 | 0.9146 | 0.9086 | 0.9125 | 0.9149 | 0.9182 | 0.91785 | 0.9184 | 0.91705 | 0.9229 | 0.9188 | 0.92015 | 0.92215 | 0.9247 | 0.92595 | 0.9257 | 0.9265 | 0.929 | 0.92945 | 0.92955 | 0.93125 | 0.92845 | 0.93295 | 0.9317 | 0.9332 | 0.9315 | 0.93375 | 0.93705 | 0.9329 | 0.93425 | 0.9398 | 0.93935 | 0.9386 | 0.93765 | 0.9402 | 0.94205 | 0.94125 | 0.9452 | 0.9435 | 0.94655 | 0.94505 | 0.3531 | 0.35915 | 0.3643 | 0.36695 | 0.38395 | 0.3943 | 0.4129 | 0.42715 | 0.4471 | 0.46945 | 0.48215 | 0.51585 | 0.53995 | 0.56965 | 0.6086 | 0.6496 | 0.71555 | 0.74515 | 0.768 | 0.78755 | 0.79805 | 0.82255 | 0.83535 | 0.8542 | 0.859 | 0.8713 | 0.8762 | 0.88165 | 0.8837 | 0.8899 | 0.8936 | 0.8947 | 0.90045 | 0.90195 | 0.90245 | 0.908 | 0.9106 | 0.91115 | 0.9091 | 0.91675 | 0.91125 | 0.91425 | 0.9128 | 0.91655 | 0.9195 | 0.91735 | 0.9167 | 0.92335 | 0.91765 | 0.92155 | 0.92275 | 0.92345 | 0.925 | 0.92775 | 0.9268 | 0.9276 | 0.9328 | 0.92805 | 0.9301 | 0.9309 | 0.93255 | 0.9361 | 0.93525 | 0.9324 | 0.9324 | 0.93795 | 0.93385 | 0.93475 | 0.938 | 0.936 | 0.94045 | 0.9347 | 0.93865 | 0.9401 | 0.94135 | 0.9428 | 0.9427 | 0.94205 | 0.9454 | 0.9464 | 0.94785 | 0.9474 | 0.94665 | 0.9477 | 0.36175 | 0.35585 | 0.3636 | 0.37795 | 0.384 | 0.4029 | 0.4069 | 0.4341 | 0.44695 | 0.4707 | 0.48705 | 0.51555 | 0.5444 | 0.5734 | 0.608 | 0.65045 | 0.7075 | 0.74875 | 0.7718 | 0.7922 | 0.8017 | 0.82185 | 0.845 | 0.8548 | 0.8647 | 0.87665 | 0.8798 | 0.8854 | 0.8954 | 0.8916 | 0.89775 | 0.90195 | 0.90845 | 0.90795 | 0.90755 | 0.9134 | 0.9074 | 0.9138 | 0.9165 | 0.91525 | 0.9187 | 0.91575 | 0.9205 | 0.92085 | 0.9217 | 0.9201 | 0.92245 | 0.9263 | 0.9274 | 0.9263 | 0.92695 | 0.92855 | 0.92605 | 0.9295 | 0.93075 | 0.9294 | 0.9324 | 0.9302 | 0.9347 | 0.9335 | 0.93645 | 0.93455 | 0.9399 | 0.9368 | 0.9417 | 0.93525 | 0.93765 | 0.94215 | 0.93935 | 0.93895 | 0.94245 | 0.94235 | 0.9451 | 0.94335 | 0.9404 | 0.94455 | 0.94445 | 0.94725 | 0.9464 | 0.94575 | 0.95045 | 0.9498 | 0.9518 | 0.95205 | 0.95155 | 0.95335 | 0.3554 | 0.3582 | 0.36215 | 0.381 | 0.38835 | 0.4036 | 0.4131 | 0.42415 | 0.4555 | 0.46385 | 0.4915 | 0.52265 | 0.541 | 0.57615 | 0.60995 | 0.6625 | 0.71665 | 0.74565 | 0.77705 | 0.7899 | 0.8103 | 0.8304 | 0.8458 | 0.85935 | 0.87545 | 0.87915 | 0.8841 | 0.8873 | 0.8974 | 0.8986 | 0.90365 | 0.9054 | 0.90945 | 0.91035 | 0.91525 | 0.9114 | 0.91285 | 0.9188 | 0.915 | 0.91885 | 0.92075 | 0.92405 | 0.92255 | 0.92605 | 0.9272 | 0.92645 | 0.92725 | 0.92475 | 0.9295 | 0.9325 | 0.9287 | 0.9303 | 0.9308 | 0.9309 | 0.9327 | 0.93425 | 0.93525 | 0.93465 | 0.93605 | 0.93605 | 0.9392 | 0.94 | 0.93965 | 0.9452 | 0.9404 | 0.9387 | 0.94165 | 0.94385 | 0.9445 | 0.94035 | 0.94425 | 0.94495 | 0.9451 | 0.94615 | 0.94475 | 0.9448 | 0.94955 | 0.94605 | 0.94625 | 0.951 | 0.94925 | 0.9507 | 0.9516 | 0.9537 | 0.9523 | 0.95505 | 0.9569 | 0.9547 | 0.3599 | 0.3619 | 0.3632 | 0.37655 | 0.38595 | 0.4026 | 0.41195 | 0.42735 | 0.45295 | 0.4691 | 0.49105 | 0.51455 | 0.54305 | 0.578 | 0.61515 | 0.65315 | 0.7201 | 0.75155 | 0.7778 | 0.7963 | 0.807 | 0.8314 | 0.8468 | 0.8622 | 0.8761 | 0.881 | 0.8878 | 0.89435 | 0.8964 | 0.90285 | 0.90735 | 0.9113 | 0.9102 | 0.9129 | 0.9122 | 0.91705 | 0.9186 | 0.91915 | 0.9216 | 0.9212 | 0.9227 | 0.9273 | 0.9245 | 0.93125 | 0.92835 | 0.9303 | 0.9319 | 0.93255 | 0.9315 | 0.9312 | 0.9338 | 0.9321 | 0.93225 | 0.93725 | 0.93715 | 0.9375 | 0.93665 | 0.93695 | 0.9368 | 0.94015 | 0.9392 | 0.93875 | 0.9404 | 0.9433 | 0.94365 | 0.9439 | 0.9427 | 0.9466 | 0.9475 | 0.94735 | 0.9456 | 0.94575 | 0.9446 | 0.94815 | 0.9464 | 0.9465 | 0.9493 | 0.94705 | 0.947 | 0.9526 | 0.95325 | 0.9537 | 0.952 | 0.95415 | 0.9542 | 0.9573 | 0.9581 | 0.9572 | 0.957 | 0.9599 | 0.35855 | 0.3622 | 0.36525 | 0.37355 | 0.38525 | 0.40395 | 0.4086 | 0.4303 | 0.4468 | 0.47415 | 0.4955 | 0.5193 | 0.54465 | 0.57745 | 0.61685 | 0.6589 | 0.7218 | 0.75855 | 0.7814 | 0.79995 | 0.8158 | 0.8329 | 0.8534 | 0.86255 | 0.87615 | 0.8847 | 0.8885 | 0.8953 | 0.89825 | 0.9101 | 0.9061 | 0.91155 | 0.9156 | 0.9154 | 0.9194 | 0.9171 | 0.9158 | 0.9223 | 0.92425 | 0.92845 | 0.9282 | 0.92595 | 0.9286 | 0.92945 | 0.9296 | 0.9344 | 0.93115 | 0.93275 | 0.93285 | 0.93655 | 0.9355 | 0.9309 | 0.93495 | 0.9405 | 0.94225 | 0.94095 | 0.93675 | 0.9398 | 0.9438 | 0.9414 | 0.94235 | 0.9399 | 0.9416 | 0.9442 | 0.94335 | 0.94585 | 0.94415 | 0.9465 | 0.9482 | 0.94655 | 0.94795 | 0.9442 | 0.9479 | 0.95065 | 0.94985 | 0.95025 | 0.9494 | 0.9535 | 0.9508 | 0.95665 | 0.95265 | 0.95455 | 0.95725 | 0.95675 | 0.95555 | 0.9572 | 0.9567 | 0.9609 | 0.9601 | 0.96015 | 0.96125 | 0.96055 | 0.35195 | 0.3653 | 0.36495 | 0.38035 | 0.38435 | 0.40685 | 0.40605 | 0.42545 | 0.45115 | 0.46085 | 0.49505 | 0.5208 | 0.54345 | 0.57995 | 0.611 | 0.656 | 0.72765 | 0.75935 | 0.78155 | 0.79895 | 0.8196 | 0.8364 | 0.8535 | 0.8662 | 0.87735 | 0.8861 | 0.88935 | 0.89765 | 0.90315 | 0.9047 | 0.9111 | 0.9128 | 0.91405 | 0.91865 | 0.9205 | 0.9223 | 0.92395 | 0.92305 | 0.92805 | 0.9268 | 0.93085 | 0.92675 | 0.93175 | 0.93195 | 0.92985 | 0.93485 | 0.93645 | 0.9359 | 0.9345 | 0.93565 | 0.936 | 0.93525 | 0.9377 | 0.93975 | 0.94075 | 0.9379 | 0.9424 | 0.9443 | 0.94625 | 0.946 | 0.94645 | 0.9442 | 0.9443 | 0.9501 | 0.94885 | 0.9465 | 0.94775 | 0.9489 | 0.9501 | 0.9507 | 0.9491 | 0.95195 | 0.9503 | 0.9501 | 0.95365 | 0.9494 | 0.948 | 0.9525 | 0.9521 | 0.9559 | 0.9544 | 0.95595 | 0.9568 | 0.95615 | 0.95775 | 0.95845 | 0.95735 | 0.96185 | 0.9614 | 0.96305 | 0.96045 | 0.96275 | 0.9616 | 0.96185 | 0.3562 | 0.36155 | 0.3662 | 0.37415 | 0.3889 | 0.3956 | 0.41735 | 0.42415 | 0.4505 | 0.47275 | 0.4986 | 0.52105 | 0.5467 | 0.58355 | 0.6207 | 0.6601 | 0.724 | 0.76585 | 0.7827 | 0.80515 | 0.81385 | 0.8412 | 0.8605 | 0.87195 | 0.87915 | 0.8926 | 0.89495 | 0.89935 | 0.90465 | 0.91025 | 0.91235 | 0.91595 | 0.92035 | 0.9236 | 0.92145 | 0.9297 | 0.92415 | 0.9277 | 0.9321 | 0.9324 | 0.9315 | 0.9353 | 0.9329 | 0.9338 | 0.93685 | 0.933 | 0.9374 | 0.93475 | 0.9396 | 0.9405 | 0.9421 | 0.938 | 0.9423 | 0.9397 | 0.94175 | 0.94195 | 0.94275 | 0.94385 | 0.9475 | 0.94585 | 0.9469 | 0.9471 | 0.9485 | 0.9489 | 0.9511 | 0.9481 | 0.9505 | 0.95035 | 0.94945 | 0.95055 | 0.95185 | 0.9507 | 0.9548 | 0.9526 | 0.95345 | 0.95195 | 0.95485 | 0.9543 | 0.9557 | 0.955 | 0.95715 | 0.95595 | 0.9562 | 0.95905 | 0.95695 | 0.9587 | 0.96045 | 0.95985 | 0.96045 | 0.96475 | 0.96125 | 0.96395 | 0.96235 | 0.9634 | 0.96545 | 0.9666 | 1:1.05:1.60 | -0.18964
0.6 | 0.2113 | 0.21035 | 0.2107 | 0.2121 | 0.20905 | 0.21435 | 0.213 | 0.2128 | 0.21385 | 0.21515 | 0.2096 | 0.2131 | 0.2128 | 0.2202 | 0.2137 | 0.21375 | 0.2128 | 0.21055 | 0.21395 | 0.216 | 0.2182 | 0.2086 | 0.2129 | 0.2163 | 0.2166 | 0.2228 | 0.22445 | 0.2264 | 0.21115 | 0.2121 | 0.21775 | 0.2174 | 0.2218 | 0.23155 | 0.24115 | 0.2381 | 0.2132 | 0.21625 | 0.226 | 0.2266 | 0.23115 | 0.2369 | 0.2497 | 0.24725 | 0.25785 | 0.21985 | 0.2192 | 0.228 | 0.2293 | 0.23495 | 0.24075 | 0.24755 | 0.2583 | 0.26365 | 0.2779 | 0.22635 | 0.22955 | 0.23795 | 0.235 | 0.2415 | 0.25185 | 0.26345 | 0.27215 | 0.27575 | 0.2912 | 0.3058 | 0.23735 | 0.23775 | 0.2416 | 0.24705 | 0.25875 | 0.26815 | 0.2686 | 0.2845 | 0.2959 | 0.3049 | 0.3158 | 0.32995 | 0.2536 | 0.2478 | 0.25595 | 0.2602 | 0.2739 | 0.2754 | 0.2925 | 0.2968 | 0.30975 | 0.32825 | 0.3326 | 0.35085 | 0.3681 | 0.28085 | 0.2704 | 0.27035 | 0.28155 | 0.2826 | 0.29775 | 0.3026 | 0.3212 | 0.33005 | 0.34535 | 0.35415 | 0.3725 | 0.40075 | 0.41615 | 0.3121 | 0.3025 | 0.2918 | 0.30185 | 0.3181 | 0.32595 | 0.3367 | 0.3451 | 0.361 | 0.37425 | 0.39005 | 0.40195 | 0.42855 | 0.45325 | 0.486 | 0.3421 | 0.3195 | 0.3092 | 0.31405 | 0.32685 | 0.337 | 0.3461 | 0.3532 | 0.37175 | 0.3824 | 0.40175 | 0.42095 | 0.43615 | 0.4695 | 0.5052 | 0.524 | 0.3598 | 0.34265 | 0.3251 | 0.3239 | 0.3336 | 0.34445 | 0.35335 | 0.3682 | 0.37955 | 0.40135 | 0.4104 | 0.43045 | 0.4601 | 0.48285 | 0.5187 | 0.5419 | 0.5532 | 0.36955 | 0.36395 | 0.3374 | 0.33495 | 0.34135 | 0.35215 | 0.36035 | 0.3707 | 0.3906 | 0.4103 | 0.42705 | 0.4439 | 0.466 | 0.49535 | 0.5283 | 0.5521 | 0.5666 | 0.57755 | 0.38055 | 0.3739 | 0.3573 | 0.34915 | 0.34775 | 0.3588 | 0.36815 | 0.3893 | 0.4011 | 0.4155 | 0.43575 | 0.4574 | 0.47835 | 0.504 | 0.5392 | 0.5591 | 0.57595 | 0.59315 | 0.59645 | 0.3865 | 0.38585 | 0.3771 | 0.36015 | 0.35475 | 0.364 | 0.3759 | 0.38865 | 0.3961 | 0.42595 | 0.4513 | 0.45955 | 0.4887 | 0.5111 | 0.5476 | 0.57175 | 0.58325 | 0.59055 | 0.60785 | 0.6199 | 0.39155 | 0.3932 | 0.38495 | 0.37845 | 0.37185 | 0.37055 | 0.38635 | 0.398 | 0.41495 | 0.42595 | 0.439 | 0.4651 | 0.4936 | 0.5177 | 0.54865 | 0.5792 | 0.5936 | 0.60985 | 0.6149 | 0.6329 | 0.6311 | 0.4058 | 0.40065 | 0.39935 | 0.4028 | 0.39815 | 0.39145 | 0.38945 | 0.40285 | 0.4155 | 0.4447 | 0.45175 | 0.4809 | 0.5051 | 0.5286 | 0.5703 | 0.5898 | 0.5993 | 0.6134 | 0.6306 | 0.6392 | 0.64445 | 0.6545 | 0.4079 | 0.4037 | 0.4046 | 0.41215 | 0.4105 | 0.41205 | 0.4035 | 0.4137 | 0.43345 | 0.4463 | 0.46735 | 0.48445 | 0.51095 | 0.54165 | 0.5769 | 0.5968 | 0.612 | 0.6304 | 0.644 | 0.6527 | 0.65945 | 0.67115 | 0.6859 | 0.40735 | 0.4101 | 0.40835 | 0.41385 | 0.42625 | 0.43185 | 0.4274 | 0.43155 | 0.4303 | 0.449 | 0.46805 | 0.49115 | 0.51415 | 0.5462 | 0.5849 | 0.60875 | 0.6202 | 0.6368 | 0.64605 | 0.6548 | 0.6704 | 0.67655 | 0.69765 | 0.70535 | 0.40895 | 0.40875 | 0.41 | 0.41705 | 0.4288 | 0.4321 | 0.44455 | 0.44075 | 0.45275 | 0.46385 | 0.47415 | 0.4883 | 0.51805 | 0.55335 | 0.59545 | 0.61115 | 0.6331 | 0.64605 | 0.65795 | 0.66935 | 0.67785 | 0.69175 | 0.7076 | 0.70775 | 0.7196 | 0.40165 | 0.40965 | 0.41355 | 0.419 | 0.43205 | 0.44285 | 0.4447 | 0.4547 | 0.4717 | 0.4757 | 0.48005 | 0.49795 | 0.51825 | 0.55785 | 0.59935 | 0.62545 | 0.63805 | 0.6535 | 0.66145 | 0.67165 | 0.6839 | 0.69645 | 0.71285 | 0.71605 | 0.7303 | 0.7263 | 0.40235 | 0.40695 | 0.41055 | 0.42535 | 0.42475 | 0.4354 | 0.4508 | 0.4662 | 0.4767 | 0.48475 | 0.5053 | 0.51135 | 0.5251 | 0.5565 | 0.60855 | 0.6314 | 0.6448 | 0.65625 | 0.66425 | 0.67575 | 0.6954 | 0.70715 | 0.7157 | 0.7265 | 0.73965 | 0.7452 | 0.7518 | 0.40795 | 0.4133 | 0.4196 | 0.42225 | 0.4295 | 0.44425 | 0.45085 | 0.4659 | 0.4785 | 0.48805 | 0.5133 | 0.52685 | 0.53875 | 0.573 | 0.60865 | 0.6276 | 0.65045 | 0.6642 | 0.66775 | 0.6847 | 0.6889 | 0.7108 | 0.7216 | 0.72205 | 0.7374 | 0.74295 | 0.7491 | 0.75845 | 0.4038 | 0.4083 | 0.41355 | 0.4261 | 0.43425 | 0.43735 | 0.4568 | 0.4661 | 0.48755 | 0.4981 | 0.51605 | 0.5375 | 0.5562 | 0.5802 | 0.62 | 0.63575 | 0.65475 | 0.6655 | 0.6837 | 0.6917 | 0.69715 | 0.7127 | 0.7227 | 0.737 | 0.74735 | 0.7515 | 0.76215 | 0.76295 | 0.7739 | 0.4095 | 0.4089 | 0.41275 | 0.42375 | 0.431 | 0.44625 | 0.45535 | 0.46965 | 0.4905 | 0.50275 | 0.5194 | 0.53735 | 0.56095 | 0.59165 | 0.62095 | 0.64405 | 0.6592 | 0.67065 | 0.6823 | 0.6936 | 0.70615 | 0.71975 | 0.7287 | 0.73395 | 0.7558 | 0.7561 | 0.75895 | 0.7719 | 0.77485 | 0.7822 | 0.4091 | 0.4053 | 0.42135 | 0.4253 | 0.4309 | 0.43705 | 0.44695 | 0.46515 | 0.48535 | 0.5071 | 0.5207 | 0.542 | 0.56865 | 0.60585 | 0.64425 | 0.6541 | 0.6637 | 0.6747 | 0.68575 | 0.6994 | 0.70685 | 0.7226 | 0.7315 | 0.7446 | 0.7518 | 0.76175 | 0.7754 | 0.77345 | 0.7821 | 0.7812 | 0.7927 | 0.4065 | 0.40755 | 0.4178 | 0.4232 | 0.43465 | 0.44355 | 0.4509 | 0.4732 | 0.48875 | 0.5033 | 0.52705 | 0.55225 | 0.57415 | 0.6162 | 0.65955 | 0.674 | 0.69215 | 0.6887 | 0.7034 | 0.70895 | 0.71755 | 0.73205 | 0.7453 | 0.7572 | 0.7655 | 0.76875 | 0.776 | 0.7842 | 0.78095 | 0.7947 | 0.80075 | 0.80395 | 0.8073 | 0.40995 | 0.41115 | 0.4087 | 0.42605 | 0.4367 | 0.4412 | 0.45825 | 0.47835 | 0.4852 | 0.5083 | 0.5243 | 0.5514 | 0.585 | 0.6138 | 0.6607 | 0.6788 | 0.6954 | 0.7116 | 0.71665 | 0.7326 | 0.7298 | 0.74385 | 0.75175 | 0.76205 | 0.7707 | 0.77105 | 0.7835 | 0.78545 | 0.79695 | 0.7984 | 0.80235 | 0.80995 | 0.8103 | 0.81825 | 0.8172 | 0.4131 | 0.4027 | 0.4131 | 0.4212 | 0.42955 | 0.4413 | 0.4602 | 0.4766 | 0.49905 | 0.50695 | 0.52735 | 0.55145 | 0.5891 | 0.619 | 0.6628 | 0.6878 | 0.70245 | 0.71835 | 0.7264 | 0.73965 | 0.7414 | 0.75225 | 0.7566 | 0.77355 | 0.7701 | 0.78475 | 0.7897 | 0.7941 | 0.79755 | 0.80905 | 0.8074 | 0.81735 | 0.82005 | 0.82305 | 0.82745 | 0.8277 | 0.8299 | 0.4064 | 0.41115 | 0.42035 | 0.4298 | 0.4391 | 0.44125 | 0.45455 | 0.4739 | 0.48875 | 0.51205 | 0.53055 | 0.56095 | 0.5899 | 0.62095 | 0.67185 | 0.6898 | 0.7085 | 0.7225 | 0.7345 | 0.7375 | 0.75065 | 0.76225 | 0.7697 | 0.77125 | 0.7843 | 0.7882 | 0.7894 | 0.8008 | 0.80605 | 0.81245 | 0.81345 | 0.8184 | 0.8234 | 0.8274 | 0.8281 | 0.8333 | 0.8361 | 0.84285 | 0.84085 | 0.40675 | 0.4079 | 0.4206 | 0.4263 | 0.4317 | 0.4456 | 0.45725 | 0.47525 | 0.491 | 0.50845 | 0.5364 | 0.5545 | 0.5923 | 0.62325 | 0.67595 | 0.69685 | 0.7156 | 0.7272 | 0.74475 | 0.7474 | 0.7565 | 0.77345 | 0.7808 | 0.78705 | 0.7884 | 0.79315 | 0.79965 | 0.80955 | 0.8124 | 0.81335 | 0.8204 | 0.82895 | 0.82755 | 0.83385 | 0.8341 | 0.8395 | 0.8342 | 0.84495 | 0.84435 | 0.84725 | 0.84615 | 0.40905 | 0.41995 | 0.41175 | 0.4236 | 0.43985 | 0.44425 | 0.46385 | 0.4748 | 0.50545 | 0.5201 | 0.53925 | 0.55865 | 0.59285 | 0.6284 | 0.6771 | 0.69565 | 0.71445 | 0.73035 | 0.74265 | 0.7556 | 0.7604 | 0.7722 | 0.78485 | 0.79735 | 0.8049 | 0.79855 | 0.80485 | 0.80805 | 0.8162 | 0.82725 | 0.8206 | 0.82525 | 0.8301 | 0.8322 | 0.8392 | 0.8465 | 0.8433 | 0.8481 | 0.85055 | 0.8523 | 0.84985 | 0.853 | 0.85915 | 0.40195 | 0.4122 | 0.41555 | 0.4255 | 0.4303 | 0.448 | 0.4627 | 0.48245 | 0.4944 | 0.5196 | 0.53955 | 0.5642 | 0.596 | 0.636 | 0.67545 | 0.70055 | 0.71575 | 0.7388 | 0.7453 | 0.75035 | 0.768 | 0.7773 | 0.79225 | 0.79755 | 0.8033 | 0.81105 | 0.814 | 0.81675 | 0.8167 | 0.8245 | 0.8276 | 0.8309 | 0.8378 | 0.83885 | 0.84835 | 0.8451 | 0.84665 | 0.8485 | 0.85185 | 0.85005 | 0.8573 | 0.8642 | 0.86125 | 0.86 | 0.86285 | 0.4073 | 0.40705 | 0.41055 | 0.42775 | 0.43735 | 0.4474 | 0.4634 | 0.4767 | 0.49555 | 0.51185 | 0.54215 | 0.55955 | 0.59635 | 0.63495 | 0.6822 | 0.70725 | 0.72595 | 0.74005 | 0.75355 | 0.7633 | 0.76845 | 0.78055 | 0.7976 | 0.8031 | 0.8096 | 0.8159 | 0.82265 | 0.82405 | 0.8258 | 0.8313 | 0.83225 | 0.8378 | 0.83905 | 0.84195 | 0.8472 | 0.84845 | 0.8518 | 0.8567 | 0.8553 | 0.8588 | 0.85945 | 0.86125 | 0.8665 | 0.86335 | 0.86635 | 0.87135 | 0.871 | 0.4073 | 0.41175 | 0.41245 | 0.426 | 0.4321 | 0.44335 | 0.4664 | 0.4792 | 0.4965 | 0.51925 | 0.5456 | 0.5673 | 0.5993 | 0.64305 | 0.68325 | 0.7124 | 0.7262 | 0.7423 | 0.76085 | 0.768 | 0.7699 | 0.785 | 0.79255 | 0.80285 | 0.815 | 0.81995 | 0.82585 | 0.82585 | 0.83305 | 0.83545 | 0.8348 | 0.83965 | 0.8454 | 0.8421 | 0.8445 | 0.85225 | 0.8593 | 0.8564 | 0.8568 | 0.86115 | 0.86315 | 0.86505 | 0.86625 | 0.868 | 0.8712 | 0.8716 | 0.8763 | 0.87455 | 0.8811 | 0.4118 | 0.4074 | 0.41695 | 0.43095 | 0.4365 | 0.44805 | 0.46345 | 0.4754 | 0.4907 | 0.5191 | 0.54155 | 0.5766 | 0.59675 | 0.64115 | 0.69415 | 0.7118 | 0.7335 | 0.74635 | 0.7621 | 0.77505 | 0.7732 | 0.7847 | 0.79885 | 0.80785 | 0.8182 | 0.8251 | 0.8298 | 0.8306 | 0.83725 | 0.83835 | 0.84315 | 0.84685 | 0.84885 | 0.84655 | 0.84855 | 0.85545 | 0.85435 | 0.86155 | 0.8626 | 0.86325 | 0.8632 | 0.86915 | 0.8643 | 0.8716 | 0.8704 | 0.87695 | 0.8772 | 0.88225 | 0.8783 | 0.8765 | 0.88265 | 0.4003 | 0.40945 | 0.41455 | 0.42155 | 0.4312 | 0.4447 | 0.46215 | 0.4768 | 0.49615 | 0.52 | 0.54465 | 0.56605 | 0.60765 | 0.64265 | 0.68755 | 0.7154 | 0.73865 | 0.7438 | 0.76195 | 0.7749 | 0.7822 | 0.79445 | 0.8019 | 0.81545 | 0.82315 | 0.8299 | 0.83005 | 0.83795 | 0.83925 | 0.84525 | 0.8423 | 0.84455 | 0.84985 | 0.85635 | 0.8527 | 0.8568 | 0.8629 | 0.85915 | 0.87035 | 0.8695 | 0.8693 | 0.8712 | 0.8722 | 0.87665 | 0.8762 | 0.8744 | 0.87465 | 0.8798 | 0.8866 | 0.88425 | 0.8851 | 0.88445 | 0.4066 | 0.4119 | 0.41055 | 0.4186 | 0.43635 | 0.4466 | 0.46385 | 0.48475 | 0.5022 | 0.5199 | 0.54425 | 0.57875 | 0.6051 | 0.6497 | 0.69315 | 0.7266 | 0.73535 | 0.7588 | 0.7616 | 0.77105 | 0.7865 | 0.801 | 0.81165 | 0.8206 | 0.8278 | 0.83435 | 0.83265 | 0.83835 | 0.84555 | 0.8498 | 0.85585 | 0.8616 | 0.86225 | 0.861 | 0.86445 | 0.86285 | 0.86395 | 0.87125 | 0.8678 | 0.8717 | 0.8735 | 0.8706 | 0.8776 | 0.87805 | 0.88325 | 0.87895 | 0.88315 | 0.88385 | 0.8851 | 0.89045 | 0.8904 | 0.88765 | 0.8913 | 0.89555 | 0.40615 | 0.4083 | 0.41385 | 0.4249 | 0.4304 | 0.4487 | 0.4589 | 0.4818 | 0.50175 | 0.5237 | 0.5492 | 0.57305 | 0.6061 | 0.6523 | 0.702 | 0.72245 | 0.74235 | 0.76775 | 0.771 | 0.7869 | 0.7895 | 0.7998 | 0.81905 | 0.82855 | 0.83205 | 0.84475 | 0.8438 | 0.8473 | 0.8532 | 0.8533 | 0.8586 | 0.86395 | 0.8655 | 0.8693 | 0.8697 | 0.8714 | 0.8715 | 0.87785 | 0.87575 | 0.8784 | 0.8785 | 0.88375 | 0.87765 | 0.8864 | 0.8841 | 0.8874 | 0.889 | 0.88495 | 0.8899 | 0.89195 | 0.8923 | 0.8954 | 0.89655 | 0.89515 | 0.89855 | 0.9001 | 0.4045 | 0.4027 | 0.4115 | 0.4256 | 0.4335 | 0.45005 | 0.465 | 0.48435 | 0.50385 | 0.5261 | 0.55125 | 0.583 | 0.61255 | 0.6573 | 0.70665 | 0.73965 | 0.75135 | 0.76345 | 0.78785 | 0.78745 | 0.79975 | 0.80675 | 0.81655 | 0.8269 | 0.8375 | 0.8424 | 0.8478 | 0.8562 | 0.85695 | 0.85715 | 0.8568 | 0.86585 | 0.8684 | 0.8762 | 0.8733 | 0.87775 | 0.87865 | 0.88345 | 0.87815 | 0.87895 | 0.8792 | 0.8836 | 0.88755 | 0.8842 | 0.886 | 0.8876 | 0.8913 | 0.89535 | 0.8915 | 0.88975 | 0.89415 | 0.89565 | 0.8982 | 0.90005 | 0.9023 | 0.9058 | 0.9055 | 0.90595 | 0.3988 | 0.41435 | 0.4153 | 0.42335 | 0.4354 | 0.45165 | 0.4705 | 0.48175 | 0.50615 | 0.5271 | 0.549 | 0.5805 | 0.61525 | 0.6613 | 0.7108 | 0.73715 | 0.7591 | 0.7728 | 0.78525 | 0.7937 | 0.80195 | 0.81585 | 0.82805 | 0.83385 | 0.8404 | 0.8463 | 0.8553 | 0.8559 | 0.86245 | 0.8642 | 0.86755 | 0.8722 | 0.87285 | 0.8758 | 0.8785 | 0.8818 | 0.88015 | 0.8835 | 0.8873 | 0.8888 | 0.8855 | 0.88585 | 0.88595 | 0.89415 | 0.88805 | 0.8946 | 0.8963 | 0.89535 | 0.8958 | 0.89865 | 0.9009 | 0.9012 | 0.90415 | 0.906 | 0.9079 | 0.90485 | 0.90955 | 0.9099 | 0.91445 | 0.9175 | 0.40435 | 0.4123 | 0.4122 | 0.4244 | 0.4317 | 0.45145 | 0.46095 | 0.4851 | 0.50725 | 0.5258 | 0.5565 | 0.5844 | 0.6127 | 0.66615 | 0.71945 | 0.74095 | 0.7564 | 0.7751 | 0.7886 | 0.80675 | 0.80285 | 0.8183 | 0.82805 | 0.8431 | 0.84935 | 0.84755 | 0.86095 | 0.8627 | 0.863 | 0.87155 | 0.8746 | 0.87515 | 0.87405 | 0.87765 | 0.8811 | 0.8826 | 0.8841 | 0.89075 | 0.88875 | 0.8902 | 0.89065 | 0.89665 | 0.8956 | 0.8936 | 0.89755 | 0.89575 | 0.9001 | 0.8941 | 0.8974 | 0.9031 | 0.9003 | 0.90425 | 0.9058 | 0.9069 | 0.9074 | 0.9127 | 0.9177 | 0.91205 | 0.91545 | 0.91585 | 0.9155 | 0.91895 | 0.4065 | 0.4099 | 0.41935 | 0.4227 | 0.42725 | 0.4548 | 0.4726 | 0.4884 | 0.50905 | 0.5327 | 0.55575 | 0.5834 | 0.6189 | 0.665 | 0.715 | 0.7434 | 0.75955 | 0.781 | 0.79025 | 0.80645 | 0.8076 | 0.8251 | 0.83125 | 0.8455 | 0.85165 | 0.85545 | 0.8605 | 0.87055 | 0.86535 | 0.8746 | 0.8752 | 0.8776 | 0.8828 | 0.8817 | 0.88425 | 0.88875 | 0.8887 | 0.89055 | 0.896 | 0.8938 | 0.89595 | 0.89585 | 0.9026 | 0.8997 | 0.89785 | 0.90005 | 0.9009 | 0.9009 | 0.9046 | 0.90545 | 0.9024 | 0.90465 | 0.9072 | 0.9082 | 0.9118 | 0.91585 | 0.9151 | 0.9156 | 0.9177 | 0.9142 | 0.9156 | 0.9222 | 0.91965 | 0.9267 | 0.40055 | 0.40775 | 0.41315 | 0.4241 | 0.44075 | 0.4483 | 0.4613 | 0.486 | 0.50275 | 0.52945 | 0.5563 | 0.5956 | 0.6211 | 0.6679 | 0.7241 | 0.74535 | 0.7725 | 0.77745 | 0.789 | 0.80965 | 0.8126 | 0.8276 | 0.8374 | 0.84795 | 0.8545 | 0.85755 | 0.8638 | 0.8676 | 0.8709 | 0.8757 | 0.8796 | 0.8839 | 0.88335 | 0.8866 | 0.8863 | 0.89195 | 0.8903 | 0.89415 | 0.90015 | 0.8972 | 0.89405 | 0.90175 | 0.90165 | 0.90275 | 0.90625 | 0.9028 | 0.90465 | 0.90505 | 0.9073 | 0.90715 | 0.9056 | 0.9084 | 0.9125 | 0.9162 | 0.91565 | 0.9165 | 0.91605 | 0.91865 | 0.9184 | 0.9167 | 0.9219 | 0.92465 | 0.9209 | 0.926 | 0.9237 | 0.9261 | 0.41095 | 0.40235 | 0.4143 | 0.4233 | 0.4315 | 0.448 | 0.4693 | 0.4805 | 0.5003 | 0.53005 | 0.55875 | 0.5901 | 0.6263 | 0.6683 | 0.7203 | 0.7525 | 0.7748 | 0.78505 | 0.7995 | 0.8105 | 0.81325 | 0.8328 | 0.8428 | 0.8499 | 0.85775 | 0.8615 | 0.867 | 0.86985 | 0.8784 | 0.8814 | 0.88165 | 0.8822 | 0.8893 | 0.89125 | 0.8939 | 0.89315 | 0.89575 | 0.8965 | 0.90025 | 0.9001 | 0.89965 | 0.8995 | 0.9069 | 0.90605 | 0.90395 | 0.9082 | 0.90745 | 0.90995 | 0.9101 | 0.91325 | 0.9122 | 0.9078 | 0.91385 | 0.9169 | 0.91515 | 0.9201 | 0.91905 | 0.92095 | 0.9181 | 0.92085 | 0.9235 | 0.9268 | 0.92775 | 0.92785 | 0.928 | 0.9313 | 0.9309 | 0.9288 | 0.4101 | 0.4057 | 0.4127 | 0.42005 | 0.43375 | 0.45415 | 0.4656 | 0.49035 | 0.4994 | 0.5316 | 0.5553 | 0.596 | 0.62385 | 0.6744 | 0.7258 | 0.75475 | 0.7741 | 0.78905 | 0.80205 | 0.81285 | 0.81675 | 0.8365 | 0.83955 | 0.8498 | 0.86015 | 0.86655 | 0.8697 | 0.87695 | 0.87985 | 0.8829 | 0.8881 | 0.88965 | 0.8902 | 0.8949 | 0.89095 | 0.8952 | 0.89855 | 0.89995 | 0.90375 | 0.8999 | 0.90255 | 0.9053 | 0.91025 | 0.909 | 0.90805 | 0.9082 | 0.9109 | 0.91025 | 0.91115 | 0.91255 | 0.9134 | 0.9134 | 0.91265 | 0.91525 | 0.91985 | 0.9194 | 0.9207 | 0.9238 | 0.9225 | 0.9226 | 0.92535 | 0.92645 | 0.92915 | 0.9282 | 0.9292 | 0.9316 | 0.9317 | 0.9331 | 0.9327 | 0.9333 | 0.4042 | 0.4097 | 0.4207 | 0.42325 | 0.4373 | 0.44625 | 0.46725 | 0.48685 | 0.50675 | 0.54 | 0.55865 | 0.5996 | 0.62815 | 0.67675 | 0.724 | 0.75535 | 0.776 | 0.79445 | 0.80885 | 0.8157 | 0.82 | 0.8313 | 0.8513 | 0.85865 | 0.8649 | 0.869 | 0.8738 | 0.8801 | 0.88275 | 0.88545 | 0.8903 | 0.8926 | 0.89585 | 0.89395 | 0.90265 | 0.9007 | 0.90095 | 0.90295 | 0.9041 | 0.90765 | 0.90875 | 0.90605 | 0.91045 | 0.90925 | 0.9119 | 0.9126 | 0.91305 | 0.9132 | 0.9167 | 0.91525 | 0.9184 | 0.9167 | 0.91985 | 0.92085 | 0.9184 | 0.92715 | 0.92505 | 0.92225 | 0.9245 | 0.92675 | 0.9273 | 0.92845 | 0.92485 | 0.9317 | 0.92995 | 0.93215 | 0.93405 | 0.93405 | 0.935 | 0.9346 | 0.93355 | 0.937 | 0.40275 | 0.41045 | 0.41485 | 0.4247 | 0.44035 | 0.45615 | 0.46605 | 0.4837 | 0.51125 | 0.5359 | 0.5614 | 0.5858 | 0.6337 | 0.67565 | 0.73645 | 0.75595 | 0.7747 | 0.79175 | 0.8077 | 0.81935 | 0.8251 | 0.8365 | 0.8515 | 0.85555 | 0.86355 | 0.8756 | 0.8761 | 0.8814 | 0.88605 | 0.8893 | 0.89195 | 0.8961 | 0.8974 | 0.89385 | 0.8989 | 0.903 | 0.9037 | 0.90395 | 0.9058 | 0.9061 | 0.90815 | 0.911 | 0.90995 | 0.90905 | 0.91675 | 0.91435 | 0.91135 | 0.9176 | 0.9139 | 0.91695 | 0.916 | 0.9187 | 0.9208 | 0.9217 | 0.92185 | 0.92175 | 0.9257 | 0.92775 | 0.927 | 0.9281 | 0.92845 | 0.93205 | 0.93355 | 0.9336 | 0.93165 | 0.93505 | 0.93155 | 0.93135 | 0.9313 | 0.9357 | 0.939 | 0.9378 | 0.93635 | 0.93725 | 0.40765 | 0.4116 | 0.41685 | 0.42995 | 0.4353 | 0.4584 | 0.4678 | 0.48735 | 0.5169 | 0.5364 | 0.56305 | 0.58955 | 0.6388 | 0.68095 | 0.73505 | 0.7645 | 0.7817 | 0.7975 | 0.8102 | 0.8242 | 0.83035 | 0.8428 | 0.85325 | 0.86015 | 0.8706 | 0.873 | 0.88 | 0.88105 | 0.8863 | 0.89075 | 0.89455 | 0.8974 | 0.89805 | 0.8997 | 0.90075 | 0.9012 | 0.90575 | 0.9076 | 0.91235 | 0.9119 | 0.9108 | 0.90865 | 0.9117 | 0.9142 | 0.9158 | 0.9168 | 0.91445 | 0.91925 | 0.9201 | 0.9191 | 0.91805 | 0.9233 | 0.92595 | 0.9234 | 0.9244 | 0.92645 | 0.926 | 0.929 | 0.92795 | 0.92845 | 0.92855 | 0.93205 | 0.9276 | 0.9343 | 0.9331 | 0.93405 | 0.9344 | 0.9353 | 0.9348 | 0.9387 | 0.93675 | 0.93855 | 0.93805 | 0.93805 | 0.93915 | 0.9411 | 0.4013 | 0.41145 | 0.4147 | 0.4208 | 0.4342 | 0.45305 | 0.47 | 0.4881 | 0.5143 | 0.53815 | 0.56335 | 0.5964 | 0.6286 | 0.6806 | 0.7427 | 0.7661 | 0.7852 | 0.8064 | 0.81805 | 0.82655 | 0.83145 | 0.8458 | 0.8608 | 0.8679 | 0.8758 | 0.8845 | 0.8859 | 0.8902 | 0.89005 | 0.8962 | 0.89965 | 0.9065 | 0.9065 | 0.9065 | 0.9091 | 0.91025 | 0.9144 | 0.91115 | 0.9123 | 0.9156 | 0.91655 | 0.9163 | 0.9173 | 0.9201 | 0.9188 | 0.9191 | 0.9235 | 0.9176 | 0.91915 | 0.92285 | 0.9265 | 0.92635 | 0.92115 | 0.92955 | 0.93055 | 0.92875 | 0.93055 | 0.93275 | 0.9319 | 0.93285 | 0.93305 | 0.93385 | 0.9372 | 0.9351 | 0.93725 | 0.9372 | 0.93805 | 0.9404 | 0.93715 | 0.94035 | 0.9413 | 0.9409 | 0.9411 | 0.94395 | 0.94515 | 0.94385 | 0.9473 | 0.94495 | 0.4077 | 0.4123 | 0.4163 | 0.4289 | 0.43355 | 0.4574 | 0.4708 | 0.49275 | 0.516 | 0.5469 | 0.56355 | 0.60335 | 0.637 | 0.6872 | 0.73755 | 0.77155 | 0.79335 | 0.8054 | 0.8146 | 0.82925 | 0.83575 | 0.85455 | 0.86685 | 0.8751 | 0.87965 | 0.8854 | 0.8915 | 0.89595 | 0.8972 | 0.90085 | 0.9036 | 0.9085 | 0.9088 | 0.9147 | 0.90795 | 0.9175 | 0.9159 | 0.9168 | 0.915 | 0.9184 | 0.9205 | 0.9237 | 0.92135 | 0.92425 | 0.9204 | 0.92455 | 0.92205 | 0.9264 | 0.9289 | 0.92925 | 0.92465 | 0.93255 | 0.93105 | 0.9304 | 0.93305 | 0.93325 | 0.9368 | 0.934 | 0.936 | 0.94 | 0.93655 | 0.93785 | 0.94005 | 0.93665 | 0.9433 | 0.94485 | 0.9399 | 0.9432 | 0.9405 | 0.94095 | 0.9465 | 0.9429 | 0.94815 | 0.946 | 0.94865 | 0.94595 | 0.9475 | 0.9496 | 0.9489 | 0.95095 | 0.40855 | 0.4067 | 0.41555 | 0.4267 | 0.44245 | 0.461 | 0.46915 | 0.48905 | 0.507 | 0.53965 | 0.56535 | 0.60145 | 0.6384 | 0.6897 | 0.7487 | 0.7712 | 0.79225 | 0.8095 | 0.82675 | 0.83025 | 0.8429 | 0.8598 | 0.86875 | 0.8756 | 0.88475 | 0.8925 | 0.8934 | 0.90215 | 0.90665 | 0.9105 | 0.90815 | 0.9148 | 0.9103 | 0.91385 | 0.9153 | 0.9192 | 0.9218 | 0.9252 | 0.91955 | 0.9207 | 0.92585 | 0.92575 | 0.9299 | 0.9243 | 0.9278 | 0.9293 | 0.9305 | 0.9315 | 0.93205 | 0.93085 | 0.9354 | 0.93215 | 0.93315 | 0.93535 | 0.9381 | 0.93795 | 0.93705 | 0.9381 | 0.94005 | 0.9416 | 0.9413 | 0.94165 | 0.9409 | 0.94355 | 0.94395 | 0.94455 | 0.94125 | 0.94425 | 0.9467 | 0.9443 | 0.9444 | 0.9487 | 0.9487 | 0.94765 | 0.94685 | 0.94945 | 0.9508 | 0.9516 | 0.95255 | 0.9531 | 0.95455 | 0.9535 | 0.4029 | 0.40965 | 0.41345 | 0.4205 | 0.4382 | 0.4534 | 0.47 | 0.49165 | 0.51465 | 0.54455 | 0.5665 | 0.6014 | 0.6438 | 0.69115 | 0.75145 | 0.7783 | 0.8005 | 0.8167 | 0.82965 | 0.84 | 0.8469 | 0.86355 | 0.87015 | 0.88555 | 0.88715 | 0.89845 | 0.90165 | 0.9029 | 0.90265 | 0.91095 | 0.9121 | 0.9137 | 0.91735 | 0.91895 | 0.9206 | 0.9245 | 0.9261 | 0.92485 | 0.92525 | 0.93135 | 0.9264 | 0.9284 | 0.928 | 0.93065 | 0.93285 | 0.93175 | 0.92985 | 0.93495 | 0.93085 | 0.93385 | 0.93665 | 0.93505 | 0.93695 | 0.9386 | 0.93855 | 0.9396 | 0.9449 | 0.9384 | 0.94165 | 0.9414 | 0.943 | 0.94615 | 0.94555 | 0.943 | 0.9429 | 0.9488 | 0.94325 | 0.944 | 0.94725 | 0.9461 | 0.9496 | 0.94505 | 0.9487 | 0.9498 | 0.9503 | 0.9513 | 0.9524 | 0.9519 | 0.95435 | 0.9546 | 0.95565 | 0.95585 | 0.9547 | 0.95535 | 0.40825 | 0.40715 | 0.41695 | 0.42805 | 0.4374 | 0.45985 | 0.4706 | 0.49805 | 0.5152 | 0.5405 | 0.5675 | 0.60205 | 0.64635 | 0.6941 | 0.75375 | 0.77975 | 0.79935 | 0.8217 | 0.8282 | 0.8441 | 0.84855 | 0.86095 | 0.87845 | 0.8848 | 0.89125 | 0.90095 | 0.90345 | 0.9057 | 0.9137 | 0.9127 | 0.91445 | 0.9187 | 0.9242 | 0.92365 | 0.9238 | 0.9282 | 0.92335 | 0.92925 | 0.92995 | 0.9288 | 0.93415 | 0.92945 | 0.9334 | 0.93395 | 0.93475 | 0.93285 | 0.93405 | 0.9383 | 0.9386 | 0.93915 | 0.93765 | 0.9414 | 0.93845 | 0.9408 | 0.94205 | 0.9401 | 0.94275 | 0.9415 | 0.9458 | 0.94385 | 0.9461 | 0.9449 | 0.9486 | 0.94655 | 0.95135 | 0.94635 | 0.9476 | 0.95225 | 0.94965 | 0.94895 | 0.95165 | 0.95105 | 0.9527 | 0.95105 | 0.94885 | 0.95425 | 0.9534 | 0.9561 | 0.955 | 0.95445 | 0.9593 | 0.9572 | 0.95955 | 0.96015 | 0.95835 | 0.9607 | 0.4045 | 0.4071 | 0.41345 | 0.4327 | 0.43985 | 0.45965 | 0.47595 | 0.48725 | 0.5196 | 0.53875 | 0.57305 | 0.61125 | 0.64665 | 0.6982 | 0.7572 | 0.78935 | 0.8057 | 0.8172 | 0.83505 | 0.8432 | 0.85725 | 0.86885 | 0.8803 | 0.89135 | 0.9018 | 0.903 | 0.9058 | 0.90765 | 0.9165 | 0.9173 | 0.92145 | 0.9221 | 0.9246 | 0.92565 | 0.92995 | 0.92715 | 0.92685 | 0.9325 | 0.92995 | 0.93365 | 0.93395 | 0.9374 | 0.93495 | 0.9383 | 0.93955 | 0.93945 | 0.9387 | 0.93735 | 0.94055 | 0.94405 | 0.94075 | 0.9412 | 0.94285 | 0.9431 | 0.9432 | 0.9453 | 0.94735 | 0.9431 | 0.9467 | 0.9462 | 0.94855 | 0.9499 | 0.9495 | 0.9538 | 0.9491 | 0.9483 | 0.95015 | 0.95365 | 0.9535 | 0.95025 | 0.9534 | 0.955 | 0.953 | 0.95475 | 0.9539 | 0.95345 | 0.95715 | 0.95395 | 0.9545 | 0.9583 | 0.958 | 0.95875 | 0.9595 | 0.96085 | 0.9607 | 0.96135 | 0.96285 | 0.96295 | 0.40605 | 0.4107 | 0.4125 | 0.42695 | 0.4394 | 0.45755 | 0.4727 | 0.48875 | 0.5218 | 0.5401 | 0.5751 | 0.6009 | 0.64425 | 0.69815 | 0.7567 | 0.7827 | 0.8101 | 0.81965 | 0.83655 | 0.84895 | 0.85295 | 0.8706 | 0.88125 | 0.89025 | 0.9011 | 0.905 | 0.9094 | 0.9146 | 0.9163 | 0.92005 | 0.92415 | 0.9272 | 0.92595 | 0.92685 | 0.92685 | 0.9319 | 0.93345 | 0.93285 | 0.9354 | 0.93485 | 0.93665 | 0.9388 | 0.9366 | 0.9418 | 0.94185 | 0.94215 | 0.9427 | 0.9436 | 0.9418 | 0.94225 | 0.9452 | 0.9429 | 0.94375 | 0.9473 | 0.94815 | 0.94755 | 0.9472 | 0.9468 | 0.9466 | 0.95025 | 0.94915 | 0.9483 | 0.95095 | 0.9532 | 0.9541 | 0.95275 | 0.95175 | 0.9552 | 0.95575 | 0.95475 | 0.9539 | 0.9543 | 0.95425 | 0.95665 | 0.95495 | 0.95575 | 0.9562 | 0.955 | 0.9553 | 0.96 | 0.96025 | 0.961 | 0.95935 | 0.9613 | 0.96185 | 0.96525 | 0.96545 | 0.96355 | 0.96355 | 0.9666 | 0.4081 | 0.41015 | 0.4134 | 0.42565 | 0.4403 | 0.4573 | 0.47135 | 0.4937 | 0.5167 | 0.54735 | 0.5758 | 0.60965 | 0.64885 | 0.69975 | 0.76315 | 0.7881 | 0.8158 | 0.82775 | 0.84035 | 0.8521 | 0.86125 | 0.87415 | 0.88725 | 0.89165 | 0.9017 | 0.9073 | 0.91125 | 0.9153 | 0.9174 | 0.9276 | 0.92295 | 0.9284 | 0.9312 | 0.92995 | 0.93365 | 0.93235 | 0.93005 | 0.93675 | 0.93755 | 0.94205 | 0.94135 | 0.93795 | 0.9409 | 0.9403 | 0.94165 | 0.9447 | 0.94285 | 0.9444 | 0.94315 | 0.9463 | 0.94555 | 0.9414 | 0.94555 | 0.9492 | 0.951 | 0.9494 | 0.9469 | 0.94915 | 0.9534 | 0.95155 | 0.95175 | 0.9489 | 0.9513 | 0.9523 | 0.95325 | 0.954 | 0.9526 | 0.95455 | 0.9564 | 0.95415 | 0.9573 | 0.9527 | 0.95705 | 0.95745 | 0.9574 | 0.95825 | 0.95695 | 0.96075 | 0.9587 | 0.96415 | 0.9601 | 0.9611 | 0.9645 | 0.96375 | 0.9631 | 0.9641 | 0.9637 | 0.96735 | 0.96585 | 0.96655 | 0.9672 | 0.96735 | 0.3995 | 0.41155 | 0.4134 | 0.43155 | 0.43785 | 0.46 | 0.46905 | 0.4884 | 0.51865 | 0.53615 | 0.57875 | 0.6083 | 0.64925 | 0.70095 | 0.75815 | 0.79145 | 0.81755 | 0.8301 | 0.839 | 0.84975 | 0.86415 | 0.87375 | 0.8871 | 0.89525 | 0.90375 | 0.9086 | 0.91105 | 0.9183 | 0.9221 | 0.923 | 0.92845 | 0.92735 | 0.92795 | 0.9328 | 0.93505 | 0.9372 | 0.93615 | 0.9367 | 0.94155 | 0.937 | 0.9434 | 0.9402 | 0.9425 | 0.94345 | 0.94175 | 0.945 | 0.947 | 0.9462 | 0.94645 | 0.94625 | 0.94665 | 0.9457 | 0.94825 | 0.9506 | 0.9507 | 0.9481 | 0.95185 | 0.9518 | 0.95565 | 0.95375 | 0.954 | 0.9525 | 0.9527 | 0.9587 | 0.9561 | 0.9558 | 0.9569 | 0.9577 | 0.9584 | 0.95955 | 0.95745 | 0.9596 | 0.9575 | 0.959 | 0.96045 | 0.9579 | 0.9557 | 0.9602 | 0.95985 | 0.96305 | 0.961 | 0.96355 | 0.9635 | 0.9627 | 0.96445 | 0.9651 | 0.96305 | 0.9677 | 0.9672 | 0.9693 | 0.9672 | 0.96875 | 0.96865 | 0.9672 | 0.4021 | 0.4118 | 0.41615 | 0.42725 | 0.44325 | 0.45305 | 0.47555 | 0.48885 | 0.51995 | 0.54855 | 0.5821 | 0.61105 | 0.65205 | 0.70685 | 0.76525 | 0.7941 | 0.8138 | 0.8329 | 0.84195 | 0.85705 | 0.8613 | 0.8796 | 0.8948 | 0.9003 | 0.9057 | 0.91655 | 0.91645 | 0.9182 | 0.9219 | 0.92765 | 0.92885 | 0.93295 | 0.9355 | 0.93705 | 0.93715 | 0.94185 | 0.93795 | 0.93955 | 0.94375 | 0.94485 | 0.9441 | 0.94695 | 0.94405 | 0.9452 | 0.948 | 0.9451 | 0.9475 | 0.94615 | 0.9506 | 0.95055 | 0.95215 | 0.94885 | 0.9522 | 0.9498 | 0.9511 | 0.9523 | 0.9516 | 0.9525 | 0.95655 | 0.95515 | 0.95555 | 0.95515 | 0.95695 | 0.95615 | 0.95875 | 0.9574 | 0.95925 | 0.9583 | 0.95745 | 0.95925 | 0.9589 | 0.958 | 0.96215 | 0.96045 | 0.9604 | 0.9591 | 0.9627 | 0.96145 | 0.96265 | 0.9617 | 0.96475 | 0.96335 | 0.96275 | 0.9657 | 0.96415 | 0.9662 | 0.9658 | 0.9664 | 0.9666 | 0.97085 | 0.968 | 0.96965 | 0.9684 | 0.97005 | 0.97135 | 0.9719 | 1:1.10:1.60 | -0.178
0.64 | 0.244 | 0.2414 | 0.24335 | 0.2434 | 0.24025 | 0.24625 | 0.24535 | 0.24395 | 0.2476 | 0.25105 | 0.2402 | 0.24505 | 0.2465 | 0.25595 | 0.2534 | 0.24525 | 0.24715 | 0.2469 | 0.2555 | 0.2613 | 0.26935 | 0.24685 | 0.2534 | 0.25585 | 0.2639 | 0.2724 | 0.27785 | 0.28075 | 0.2504 | 0.2563 | 0.26595 | 0.2663 | 0.27515 | 0.28815 | 0.3042 | 0.30165 | 0.26805 | 0.26755 | 0.28005 | 0.28005 | 0.2878 | 0.30085 | 0.3176 | 0.31745 | 0.3315 | 0.28365 | 0.27715 | 0.2868 | 0.28935 | 0.3002 | 0.3086 | 0.3186 | 0.3356 | 0.34185 | 0.36435 | 0.3004 | 0.29725 | 0.30525 | 0.3012 | 0.3127 | 0.3269 | 0.34365 | 0.3558 | 0.3659 | 0.38855 | 0.40575 | 0.3282 | 0.3193 | 0.31925 | 0.3259 | 0.33965 | 0.3526 | 0.3581 | 0.3778 | 0.3966 | 0.4113 | 0.4302 | 0.45535 | 0.3681 | 0.3473 | 0.35235 | 0.35355 | 0.36205 | 0.3747 | 0.3949 | 0.40585 | 0.42625 | 0.44645 | 0.4603 | 0.4887 | 0.52185 | 0.3965 | 0.3763 | 0.3639 | 0.3703 | 0.37145 | 0.39085 | 0.39915 | 0.42405 | 0.4388 | 0.4567 | 0.47455 | 0.508 | 0.54445 | 0.55815 | 0.41485 | 0.4071 | 0.3791 | 0.37995 | 0.3962 | 0.40475 | 0.4207 | 0.43285 | 0.4489 | 0.47385 | 0.49255 | 0.51965 | 0.55305 | 0.57415 | 0.588 | 0.43375 | 0.4192 | 0.4007 | 0.3948 | 0.39885 | 0.4109 | 0.4287 | 0.4348 | 0.4604 | 0.4768 | 0.50405 | 0.5339 | 0.559 | 0.5878 | 0.6048 | 0.61415 | 0.43865 | 0.4324 | 0.42585 | 0.407 | 0.41165 | 0.41735 | 0.43 | 0.449 | 0.46305 | 0.4869 | 0.50525 | 0.54095 | 0.58155 | 0.59745 | 0.6132 | 0.6299 | 0.63555 | 0.4427 | 0.44595 | 0.43815 | 0.43015 | 0.41895 | 0.42165 | 0.4331 | 0.4468 | 0.4729 | 0.49575 | 0.5233 | 0.5501 | 0.58795 | 0.607 | 0.6185 | 0.6333 | 0.6459 | 0.65645 | 0.4499 | 0.449 | 0.4434 | 0.4429 | 0.4304 | 0.43245 | 0.43985 | 0.4669 | 0.4791 | 0.49705 | 0.528 | 0.56055 | 0.59395 | 0.61125 | 0.6286 | 0.6398 | 0.65105 | 0.66575 | 0.66615 | 0.44965 | 0.45335 | 0.45495 | 0.4493 | 0.44495 | 0.44225 | 0.44615 | 0.4623 | 0.47115 | 0.50535 | 0.5424 | 0.56395 | 0.60395 | 0.6189 | 0.6338 | 0.6507 | 0.6567 | 0.66245 | 0.67285 | 0.6872 | 0.45175 | 0.4558 | 0.4548 | 0.45905 | 0.4628 | 0.4576 | 0.46015 | 0.4712 | 0.4925 | 0.5064 | 0.52595 | 0.56175 | 0.60625 | 0.6207 | 0.6343 | 0.6555 | 0.66415 | 0.6755 | 0.6816 | 0.6943 | 0.68885 | 0.45975 | 0.4588 | 0.4665 | 0.47135 | 0.47505 | 0.4806 | 0.47575 | 0.48035 | 0.4927 | 0.5206 | 0.53875 | 0.5789 | 0.6135 | 0.6311 | 0.65335 | 0.66105 | 0.66955 | 0.67975 | 0.69075 | 0.69865 | 0.70165 | 0.70895 | 0.46315 | 0.4606 | 0.4648 | 0.4745 | 0.4785 | 0.4924 | 0.49425 | 0.5081 | 0.5176 | 0.52745 | 0.551 | 0.5799 | 0.6245 | 0.63665 | 0.6556 | 0.66605 | 0.6787 | 0.69325 | 0.7034 | 0.7083 | 0.7141 | 0.7216 | 0.73375 | 0.45825 | 0.46435 | 0.46785 | 0.4724 | 0.48765 | 0.50105 | 0.50605 | 0.5192 | 0.5236 | 0.53995 | 0.5534 | 0.58255 | 0.62315 | 0.64895 | 0.6634 | 0.6748 | 0.68695 | 0.6963 | 0.7044 | 0.7113 | 0.7265 | 0.72705 | 0.74595 | 0.75185 | 0.4624 | 0.45975 | 0.4643 | 0.47315 | 0.4905 | 0.4987 | 0.51585 | 0.52285 | 0.54495 | 0.5632 | 0.5698 | 0.5929 | 0.6295 | 0.65135 | 0.6724 | 0.6808 | 0.69855 | 0.70545 | 0.71305 | 0.7227 | 0.73065 | 0.7397 | 0.7531 | 0.7505 | 0.76255 | 0.4533 | 0.46335 | 0.4671 | 0.47325 | 0.4911 | 0.50755 | 0.51285 | 0.528 | 0.552 | 0.5708 | 0.59125 | 0.6115 | 0.63675 | 0.6606 | 0.67105 | 0.69465 | 0.6999 | 0.7123 | 0.71545 | 0.7263 | 0.7337 | 0.74525 | 0.7573 | 0.75805 | 0.77055 | 0.76755 | 0.45435 | 0.46105 | 0.46695 | 0.48485 | 0.4826 | 0.4981 | 0.51625 | 0.53665 | 0.5528 | 0.5705 | 0.60465 | 0.63215 | 0.65375 | 0.6667 | 0.68525 | 0.69815 | 0.70745 | 0.7154 | 0.71735 | 0.72745 | 0.74085 | 0.75365 | 0.7604 | 0.76845 | 0.7783 | 0.7818 | 0.79 | 0.4585 | 0.46455 | 0.47295 | 0.4761 | 0.4886 | 0.50685 | 0.51325 | 0.5344 | 0.5507 | 0.5693 | 0.60325 | 0.6397 | 0.6675 | 0.6886 | 0.69625 | 0.69895 | 0.71325 | 0.7222 | 0.72155 | 0.7384 | 0.73835 | 0.7531 | 0.7651 | 0.76445 | 0.7776 | 0.78095 | 0.78765 | 0.795 | 0.4562 | 0.4596 | 0.4698 | 0.48115 | 0.4909 | 0.49685 | 0.51975 | 0.53205 | 0.5584 | 0.578 | 0.6084 | 0.6408 | 0.6788 | 0.6953 | 0.7129 | 0.7133 | 0.71985 | 0.7235 | 0.73435 | 0.73925 | 0.7452 | 0.7574 | 0.7642 | 0.7765 | 0.78335 | 0.7883 | 0.7977 | 0.7998 | 0.8088 | 0.46195 | 0.4635 | 0.4665 | 0.4808 | 0.4898 | 0.5029 | 0.5189 | 0.53945 | 0.5644 | 0.5805 | 0.60675 | 0.63955 | 0.68 | 0.7042 | 0.71545 | 0.72935 | 0.73325 | 0.73305 | 0.7367 | 0.7447 | 0.75505 | 0.7657 | 0.7728 | 0.7739 | 0.7939 | 0.793 | 0.79615 | 0.80525 | 0.80885 | 0.8129 | 0.4609 | 0.45985 | 0.47425 | 0.4789 | 0.48965 | 0.5015 | 0.5111 | 0.5356 | 0.56075 | 0.5817 | 0.60725 | 0.64265 | 0.6848 | 0.7104 | 0.73115 | 0.73695 | 0.7416 | 0.7465 | 0.74485 | 0.7511 | 0.7575 | 0.76575 | 0.77155 | 0.78235 | 0.7886 | 0.7965 | 0.80965 | 0.8078 | 0.81445 | 0.8153 | 0.8253 | 0.4561 | 0.46085 | 0.4673 | 0.48085 | 0.49285 | 0.50395 | 0.51525 | 0.5385 | 0.5579 | 0.58035 | 0.61445 | 0.65135 | 0.69245 | 0.717 | 0.73355 | 0.74345 | 0.76085 | 0.75585 | 0.76795 | 0.7716 | 0.77285 | 0.77415 | 0.78325 | 0.7969 | 0.80155 | 0.80225 | 0.8106 | 0.8167 | 0.81335 | 0.82535 | 0.83245 | 0.8356 | 0.8369 | 0.4601 | 0.4629 | 0.45895 | 0.4795 | 0.49425 | 0.50135 | 0.52005 | 0.54435 | 0.5576 | 0.5866 | 0.61505 | 0.6517 | 0.6969 | 0.7178 | 0.73485 | 0.7462 | 0.75675 | 0.76825 | 0.7731 | 0.78695 | 0.78665 | 0.79355 | 0.79315 | 0.7987 | 0.8061 | 0.8076 | 0.81515 | 0.81765 | 0.82775 | 0.82705 | 0.8317 | 0.8397 | 0.8388 | 0.84525 | 0.84435 | 0.46505 | 0.4564 | 0.46555 | 0.47615 | 0.49095 | 0.5026 | 0.52565 | 0.54355 | 0.5683 | 0.58555 | 0.6146 | 0.65495 | 0.7009 | 0.71995 | 0.7379 | 0.75225 | 0.7601 | 0.77315 | 0.77845 | 0.78715 | 0.7908 | 0.8037 | 0.80555 | 0.80975 | 0.8065 | 0.81745 | 0.8224 | 0.8242 | 0.828 | 0.83645 | 0.83525 | 0.84855 | 0.84925 | 0.8489 | 0.85395 | 0.85355 | 0.8559 | 0.459 | 0.46365 | 0.4728 | 0.48065 | 0.4983 | 0.50365 | 0.5195 | 0.5408 | 0.56215 | 0.59125 | 0.6158 | 0.6625 | 0.70735 | 0.72395 | 0.7459 | 0.75375 | 0.76795 | 0.7773 | 0.7853 | 0.7858 | 0.79595 | 0.80405 | 0.81515 | 0.8183 | 0.82115 | 0.81925 | 0.82195 | 0.82965 | 0.83615 | 0.84075 | 0.83995 | 0.84675 | 0.8512 | 0.85375 | 0.85475 | 0.8585 | 0.86275 | 0.8688 | 0.8641 | 0.4579 | 0.4622 | 0.46905 | 0.48315 | 0.49035 | 0.50915 | 0.5219 | 0.54555 | 0.56215 | 0.589 | 0.6246 | 0.65655 | 0.7116 | 0.7302 | 0.7483 | 0.7623 | 0.7747 | 0.7817 | 0.796 | 0.79405 | 0.79975 | 0.81325 | 0.8201 | 0.8263 | 0.8326 | 0.83075 | 0.8301 | 0.8391 | 0.8419 | 0.8421 | 0.8482 | 0.85515 | 0.8534 | 0.85945 | 0.8572 | 0.8662 | 0.85985 | 0.8696 | 0.8673 | 0.8714 | 0.87015 | 0.4609 | 0.47185 | 0.4667 | 0.47895 | 0.49685 | 0.5055 | 0.52635 | 0.5416 | 0.57555 | 0.59985 | 0.62485 | 0.6637 | 0.71385 | 0.73405 | 0.75145 | 0.7638 | 0.7737 | 0.78215 | 0.79185 | 0.8034 | 0.8049 | 0.81135 | 0.82265 | 0.8315 | 0.8397 | 0.8397 | 0.84065 | 0.83815 | 0.8446 | 0.8526 | 0.8459 | 0.85135 | 0.858 | 0.8572 | 0.8641 | 0.8708 | 0.8671 | 0.872 | 0.87325 | 0.874 | 0.87265 | 0.87725 | 0.88035 | 0.4524 | 0.4647 | 0.46895 | 0.4823 | 0.48835 | 0.5089 | 0.5233 | 0.55285 | 0.57125 | 0.5976 | 0.63055 | 0.6664 | 0.71495 | 0.7413 | 0.7521 | 0.7689 | 0.7754 | 0.79225 | 0.79565 | 0.79655 | 0.81055 | 0.81725 | 0.8293 | 0.83195 | 0.83645 | 0.84325 | 0.8538 | 0.85095 | 0.84585 | 0.85315 | 0.85385 | 0.85675 | 0.8618 | 0.86445 | 0.87365 | 0.86815 | 0.86975 | 0.87155 | 0.8743 | 0.87515 | 0.8782 | 0.88575 | 0.8826 | 0.8807 | 0.8837 | 0.4609 | 0.45835 | 0.4641 | 0.4818 | 0.4952 | 0.50735 | 0.52785 | 0.5468 | 0.57005 | 0.58925 | 0.6317 | 0.6647 | 0.71695 | 0.7422 | 0.75945 | 0.7703 | 0.78655 | 0.7918 | 0.80375 | 0.80685 | 0.8121 | 0.82085 | 0.83265 | 0.83355 | 0.84265 | 0.8455 | 0.85145 | 0.8588 | 0.8608 | 0.8594 | 0.85795 | 0.8619 | 0.86395 | 0.86455 | 0.8703 | 0.87145 | 0.8755 | 0.87845 | 0.87895 | 0.8815 | 0.8844 | 0.88305 | 0.8865 | 0.88265 | 0.8874 | 0.89255 | 0.89115 | 0.456 | 0.46405 | 0.46525 | 0.47955 | 0.48755 | 0.50675 | 0.5317 | 0.54705 | 0.57 | 0.60215 | 0.63805 | 0.6742 | 0.72085 | 0.74355 | 0.76305 | 0.7787 | 0.78625 | 0.7941 | 0.80735 | 0.81335 | 0.8135 | 0.8234 | 0.8279 | 0.8383 | 0.84695 | 0.8531 | 0.8547 | 0.8544 | 0.86355 | 0.86705 | 0.8656 | 0.864 | 0.86935 | 0.86635 | 0.86885 | 0.87455 | 0.88085 | 0.88005 | 0.88015 | 0.8825 | 0.88435 | 0.88675 | 0.8862 | 0.88735 | 0.89025 | 0.8893 | 0.89485 | 0.8941 | 0.901 | 0.46275 | 0.46435 | 0.47235 | 0.484 | 0.4932 | 0.51005 | 0.52935 | 0.54435 | 0.5624 | 0.6027 | 0.6324 | 0.6814 | 0.7129 | 0.745 | 0.77005 | 0.7768 | 0.7902 | 0.79875 | 0.81035 | 0.8174 | 0.81365 | 0.82425 | 0.834 | 0.84225 | 0.85035 | 0.8534 | 0.85985 | 0.8575 | 0.86415 | 0.86785 | 0.8724 | 0.8763 | 0.8731 | 0.8696 | 0.87265 | 0.87905 | 0.877 | 0.88385 | 0.88545 | 0.8849 | 0.88525 | 0.88985 | 0.885 | 0.8915 | 0.8905 | 0.89535 | 0.8959 | 0.90105 | 0.89765 | 0.8947 | 0.9012 | 0.4519 | 0.4619 | 0.4675 | 0.4778 | 0.4904 | 0.5011 | 0.5269 | 0.5458 | 0.5705 | 0.6006 | 0.63655 | 0.6754 | 0.72695 | 0.75005 | 0.7659 | 0.78065 | 0.7946 | 0.79785 | 0.8109 | 0.8162 | 0.8225 | 0.8306 | 0.8371 | 0.84925 | 0.8529 | 0.85805 | 0.85845 | 0.86425 | 0.86575 | 0.86855 | 0.86915 | 0.87555 | 0.8796 | 0.8797 | 0.87585 | 0.8782 | 0.88465 | 0.88085 | 0.89 | 0.8913 | 0.88995 | 0.89015 | 0.89225 | 0.8959 | 0.89535 | 0.89305 | 0.8942 | 0.89775 | 0.90495 | 0.9015 | 0.9037 | 0.90315 | 0.4546 | 0.4619 | 0.465 | 0.47495 | 0.49505 | 0.50775 | 0.52655 | 0.553 | 0.57575 | 0.6014 | 0.635 | 0.6876 | 0.7295 | 0.75355 | 0.76625 | 0.79095 | 0.7947 | 0.81095 | 0.8091 | 0.81595 | 0.82875 | 0.83725 | 0.8462 | 0.85345 | 0.8578 | 0.8627 | 0.86085 | 0.8647 | 0.8699 | 0.87635 | 0.87955 | 0.884 | 0.8837 | 0.88765 | 0.8886 | 0.8883 | 0.88515 | 0.8921 | 0.88905 | 0.89075 | 0.89345 | 0.89035 | 0.89755 | 0.89735 | 0.90205 | 0.89685 | 0.90285 | 0.90265 | 0.9031 | 0.90755 | 0.90855 | 0.90525 | 0.9076 | 0.9111 | 0.4569 | 0.46265 | 0.4651 | 0.47805 | 0.48945 | 0.50525 | 0.52505 | 0.55205 | 0.57615 | 0.60655 | 0.6449 | 0.68665 | 0.7349 | 0.76175 | 0.77585 | 0.78855 | 0.79835 | 0.81715 | 0.81755 | 0.8282 | 0.8294 | 0.83815 | 0.85265 | 0.8593 | 0.86135 | 0.87045 | 0.8712 | 0.8721 | 0.87705 | 0.8804 | 0.88175 | 0.88835 | 0.88835 | 0.892 | 0.89025 | 0.8934 | 0.8953 | 0.89965 | 0.8971 | 0.8972 | 0.8971 | 0.90135 | 0.8965 | 0.9041 | 0.90405 | 0.90515 | 0.9062 | 0.9024 | 0.9071 | 0.9083 | 0.9072 | 0.91135 | 0.9135 | 0.91135 | 0.91425 | 0.91645 | 0.4572 | 0.4563 | 0.46415 | 0.48095 | 0.48835 | 0.50975 | 0.5288 | 0.5521 | 0.57815 | 0.6088 | 0.64455 | 0.6925 | 0.7384 | 0.7616 | 0.7827 | 0.801 | 0.8075 | 0.81515 | 0.83095 | 0.83185 | 0.8394 | 0.8416 | 0.8476 | 0.85885 | 0.86675 | 0.86855 | 0.8737 | 0.88015 | 0.88075 | 0.8791 | 0.8795 | 0.8872 | 0.8889 | 0.8976 | 0.89375 | 0.89995 | 0.89875 | 0.90215 | 0.9011 | 0.90105 | 0.90075 | 0.9001 | 0.904 | 0.90435 | 0.9035 | 0.9045 | 0.90895 | 0.91175 | 0.9072 | 0.90695 | 0.91055 | 0.91275 | 0.9132 | 0.9157 | 0.91765 | 0.92005 | 0.9203 | 0.9209 | 0.4484 | 0.46635 | 0.46785 | 0.47985 | 0.49105 | 0.5112 | 0.53425 | 0.5527 | 0.5805 | 0.61005 | 0.64315 | 0.6933 | 0.746 | 0.7692 | 0.7864 | 0.80075 | 0.81475 | 0.82215 | 0.8316 | 0.83635 | 0.84135 | 0.85285 | 0.85795 | 0.86375 | 0.868 | 0.8713 | 0.88005 | 0.88065 | 0.88555 | 0.8866 | 0.88905 | 0.89315 | 0.8948 | 0.8965 | 0.89675 | 0.9018 | 0.89805 | 0.9026 | 0.90425 | 0.907 | 0.90535 | 0.9062 | 0.90555 | 0.9116 | 0.90475 | 0.91135 | 0.91225 | 0.91195 | 0.9135 | 0.91395 | 0.9155 | 0.91665 | 0.92085 | 0.9223 | 0.922 | 0.91985 | 0.9238 | 0.92405 | 0.92765 | 0.9302 | 0.45575 | 0.4648 | 0.4663 | 0.47855 | 0.49315 | 0.51235 | 0.5261 | 0.5522 | 0.5855 | 0.60725 | 0.6463 | 0.69905 | 0.74 | 0.7725 | 0.7909 | 0.79995 | 0.81255 | 0.8224 | 0.8345 | 0.84665 | 0.84165 | 0.85255 | 0.86185 | 0.87145 | 0.8765 | 0.8746 | 0.88525 | 0.88625 | 0.886 | 0.89295 | 0.8971 | 0.89665 | 0.89575 | 0.89665 | 0.90105 | 0.9036 | 0.903 | 0.90965 | 0.907 | 0.9076 | 0.90795 | 0.91555 | 0.91235 | 0.9128 | 0.91485 | 0.9133 | 0.91465 | 0.91205 | 0.9146 | 0.9185 | 0.9162 | 0.9208 | 0.9198 | 0.92125 | 0.9213 | 0.9259 | 0.9312 | 0.92685 | 0.92855 | 0.9291 | 0.92725 | 0.9317 | 0.45785 | 0.4611 | 0.4719 | 0.48045 | 0.48435 | 0.51415 | 0.53445 | 0.5555 | 0.58225 | 0.6159 | 0.6477 | 0.69295 | 0.75225 | 0.773 | 0.7898 | 0.80725 | 0.8161 | 0.82895 | 0.83505 | 0.84655 | 0.84705 | 0.8596 | 0.86345 | 0.8735 | 0.88005 | 0.87925 | 0.885 | 0.89415 | 0.88785 | 0.89615 | 0.89655 | 0.899 | 0.90315 | 0.9034 | 0.90325 | 0.90665 | 0.907 | 0.9093 | 0.91325 | 0.9101 | 0.9137 | 0.91365 | 0.91805 | 0.91685 | 0.91405 | 0.9171 | 0.91835 | 0.9174 | 0.9201 | 0.92095 | 0.91595 | 0.92055 | 0.9226 | 0.9222 | 0.92625 | 0.92895 | 0.9289 | 0.9291 | 0.9297 | 0.92785 | 0.9294 | 0.93455 | 0.93155 | 0.9377 | 0.4516 | 0.4591 | 0.46385 | 0.48075 | 0.4989 | 0.5095 | 0.5264 | 0.5543 | 0.58045 | 0.60875 | 0.64925 | 0.7049 | 0.7488 | 0.777 | 0.8006 | 0.80975 | 0.82555 | 0.8248 | 0.83395 | 0.8497 | 0.8508 | 0.86095 | 0.868 | 0.876 | 0.882 | 0.8824 | 0.8873 | 0.8894 | 0.8936 | 0.897 | 0.90035 | 0.9028 | 0.90205 | 0.9059 | 0.9055 | 0.90915 | 0.909 | 0.91165 | 0.9177 | 0.9149 | 0.9113 | 0.9172 | 0.91795 | 0.91765 | 0.92055 | 0.9181 | 0.9203 | 0.92105 | 0.92305 | 0.9221 | 0.92175 | 0.92385 | 0.9261 | 0.92965 | 0.92895 | 0.92945 | 0.92865 | 0.9314 | 0.9312 | 0.9293 | 0.9338 | 0.93585 | 0.93265 | 0.9377 | 0.93465 | 0.939 | 0.4615 | 0.45595 | 0.47025 | 0.47905 | 0.48905 | 0.50765 | 0.53535 | 0.5515 | 0.575 | 0.6158 | 0.65415 | 0.70485 | 0.7543 | 0.7752 | 0.7957 | 0.8155 | 0.8264 | 0.8353 | 0.8442 | 0.85015 | 0.8534 | 0.86345 | 0.8714 | 0.878 | 0.8831 | 0.8856 | 0.89105 | 0.89165 | 0.8976 | 0.90095 | 0.9019 | 0.9022 | 0.9076 | 0.90795 | 0.91125 | 0.9087 | 0.9121 | 0.91355 | 0.9161 | 0.9161 | 0.91565 | 0.91575 | 0.92205 | 0.9221 | 0.91785 | 0.92275 | 0.92195 | 0.92415 | 0.9241 | 0.9276 | 0.92805 | 0.92405 | 0.9275 | 0.92965 | 0.9274 | 0.93275 | 0.93145 | 0.93375 | 0.9322 | 0.93345 | 0.93555 | 0.9385 | 0.9399 | 0.93825 | 0.94045 | 0.941 | 0.9425 | 0.94045 | 0.46205 | 0.4572 | 0.46475 | 0.4736 | 0.4921 | 0.5137 | 0.53095 | 0.55735 | 0.5769 | 0.61275 | 0.65015 | 0.7101 | 0.75075 | 0.7843 | 0.80085 | 0.8182 | 0.8307 | 0.83655 | 0.8474 | 0.85305 | 0.8548 | 0.8686 | 0.8697 | 0.8764 | 0.8857 | 0.88995 | 0.8931 | 0.89765 | 0.9011 | 0.9022 | 0.906 | 0.90865 | 0.90775 | 0.91215 | 0.9094 | 0.9117 | 0.9173 | 0.9174 | 0.9193 | 0.9166 | 0.91865 | 0.92065 | 0.92495 | 0.92395 | 0.92235 | 0.92235 | 0.92425 | 0.9244 | 0.9253 | 0.92655 | 0.9281 | 0.9283 | 0.92695 | 0.929 | 0.93065 | 0.93185 | 0.9323 | 0.93585 | 0.93485 | 0.93425 | 0.9364 | 0.93795 | 0.94095 | 0.9394 | 0.941 | 0.9424 | 0.94325 | 0.9434 | 0.9428 | 0.94375 | 0.4517 | 0.46395 | 0.4765 | 0.4819 | 0.49635 | 0.5079 | 0.53295 | 0.55745 | 0.5844 | 0.62245 | 0.6526 | 0.7082 | 0.75705 | 0.7848 | 0.8005 | 0.81855 | 0.82915 | 0.83995 | 0.8508 | 0.85705 | 0.85805 | 0.86665 | 0.87905 | 0.88505 | 0.8896 | 0.89305 | 0.89585 | 0.90085 | 0.9037 | 0.9052 | 0.9095 | 0.9112 | 0.9129 | 0.91225 | 0.9189 | 0.91705 | 0.9178 | 0.91975 | 0.9184 | 0.9241 | 0.92355 | 0.9223 | 0.92525 | 0.92475 | 0.9253 | 0.92685 | 0.92665 | 0.9275 | 0.92835 | 0.92925 | 0.93055 | 0.9294 | 0.9343 | 0.9339 | 0.932 | 0.9385 | 0.937 | 0.9342 | 0.93545 | 0.93835 | 0.9389 | 0.93925 | 0.9367 | 0.94265 | 0.9411 | 0.94335 | 0.9441 | 0.9454 | 0.9455 | 0.9452 | 0.944 | 0.94645 | 0.45395 | 0.4641 | 0.4693 | 0.47955 | 0.4975 | 0.51895 | 0.53175 | 0.5528 | 0.58485 | 0.6202 | 0.6547 | 0.7031 | 0.7654 | 0.79075 | 0.80985 | 0.81625 | 0.8311 | 0.8403 | 0.8497 | 0.858 | 0.86215 | 0.8702 | 0.8804 | 0.882 | 0.8885 | 0.8986 | 0.89845 | 0.90255 | 0.90545 | 0.909 | 0.91065 | 0.91215 | 0.91515 | 0.91225 | 0.91495 | 0.9198 | 0.91985 | 0.9195 | 0.92035 | 0.92265 | 0.9227 | 0.9268 | 0.9251 | 0.92305 | 0.9297 | 0.9267 | 0.9261 | 0.93095 | 0.92805 | 0.92955 | 0.9298 | 0.9323 | 0.9333 | 0.93445 | 0.935 | 0.9346 | 0.93875 | 0.93955 | 0.93705 | 0.94025 | 0.9379 | 0.94235 | 0.94395 | 0.94415 | 0.9417 | 0.9458 | 0.9436 | 0.9412 | 0.9429 | 0.9458 | 0.9481 | 0.9476 | 0.94695 | 0.94635 | 0.45955 | 0.4631 | 0.46885 | 0.48475 | 0.4955 | 0.52115 | 0.53245 | 0.55825 | 0.5897 | 0.6205 | 0.6607 | 0.70165 | 0.7695 | 0.78785 | 0.81065 | 0.82415 | 0.8361 | 0.84555 | 0.8515 | 0.86325 | 0.8667 | 0.87205 | 0.88095 | 0.8882 | 0.894 | 0.895 | 0.9025 | 0.90065 | 0.90665 | 0.9101 | 0.91345 | 0.91475 | 0.9149 | 0.9167 | 0.91825 | 0.9178 | 0.92085 | 0.92245 | 0.927 | 0.925 | 0.92565 | 0.9233 | 0.92565 | 0.9283 | 0.93015 | 0.92975 | 0.92775 | 0.9304 | 0.9315 | 0.9333 | 0.92975 | 0.93445 | 0.9384 | 0.936 | 0.93665 | 0.93965 | 0.93675 | 0.9393 | 0.9386 | 0.93965 | 0.9405 | 0.94235 | 0.93915 | 0.9453 | 0.9439 | 0.9451 | 0.94495 | 0.94425 | 0.94505 | 0.9482 | 0.9466 | 0.9483 | 0.94655 | 0.94855 | 0.9482 | 0.9502 | 0.45405 | 0.4639 | 0.46705 | 0.47555 | 0.49395 | 0.51065 | 0.5362 | 0.55805 | 0.58985 | 0.62135 | 0.66125 | 0.71475 | 0.761 | 0.79375 | 0.8169 | 0.82975 | 0.83735 | 0.8515 | 0.85955 | 0.86605 | 0.8668 | 0.8796 | 0.8889 | 0.89175 | 0.89785 | 0.9058 | 0.90595 | 0.91135 | 0.90825 | 0.91305 | 0.9174 | 0.9229 | 0.9217 | 0.92295 | 0.9236 | 0.9268 | 0.9281 | 0.92695 | 0.92695 | 0.9292 | 0.92925 | 0.92965 | 0.9308 | 0.93285 | 0.9307 | 0.93225 | 0.93675 | 0.9307 | 0.93145 | 0.93575 | 0.93935 | 0.9386 | 0.9338 | 0.9406 | 0.9411 | 0.93985 | 0.94225 | 0.94345 | 0.9426 | 0.9443 | 0.9452 | 0.944 | 0.94615 | 0.94515 | 0.9476 | 0.94785 | 0.9478 | 0.949 | 0.94715 | 0.9494 | 0.95195 | 0.95075 | 0.94925 | 0.9527 | 0.95355 | 0.95305 | 0.9569 | 0.95365 | 0.45645 | 0.4626 | 0.4675 | 0.48355 | 0.49225 | 0.51855 | 0.53525 | 0.5655 | 0.5902 | 0.6291 | 0.6598 | 0.71785 | 0.7679 | 0.7955 | 0.8132 | 0.8329 | 0.84735 | 0.8519 | 0.8579 | 0.868 | 0.8725 | 0.8841 | 0.89375 | 0.9012 | 0.90275 | 0.9064 | 0.91075 | 0.9134 | 0.91655 | 0.91875 | 0.91945 | 0.92435 | 0.9252 | 0.9286 | 0.9227 | 0.9308 | 0.9304 | 0.9297 | 0.92825 | 0.9316 | 0.9328 | 0.93635 | 0.9335 | 0.9364 | 0.9319 | 0.93665 | 0.9344 | 0.9379 | 0.94045 | 0.94105 | 0.9374 | 0.9439 | 0.94335 | 0.9416 | 0.9441 | 0.9436 | 0.94785 | 0.94485 | 0.9447 | 0.94865 | 0.94715 | 0.9486 | 0.94965 | 0.9466 | 0.95225 | 0.9541 | 0.94905 | 0.95285 | 0.9505 | 0.9501 | 0.95655 | 0.9503 | 0.95585 | 0.95425 | 0.95725 | 0.954 | 0.95585 | 0.9576 | 0.9562 | 0.9583 | 0.45825 | 0.4596 | 0.4689 | 0.4831 | 0.49765 | 0.52005 | 0.536 | 0.55785 | 0.58575 | 0.62095 | 0.65795 | 0.7182 | 0.7722 | 0.80305 | 0.81965 | 0.83355 | 0.8448 | 0.8562 | 0.8666 | 0.86935 | 0.87455 | 0.8894 | 0.8972 | 0.89995 | 0.9082 | 0.9112 | 0.91235 | 0.91985 | 0.9237 | 0.9258 | 0.92365 | 0.9296 | 0.92725 | 0.92805 | 0.92915 | 0.93295 | 0.9345 | 0.93885 | 0.9325 | 0.93425 | 0.93915 | 0.9389 | 0.9415 | 0.9372 | 0.9383 | 0.94085 | 0.94125 | 0.9419 | 0.94305 | 0.94285 | 0.9473 | 0.94425 | 0.94275 | 0.94655 | 0.94805 | 0.9472 | 0.94685 | 0.948 | 0.94935 | 0.95085 | 0.95015 | 0.95145 | 0.95185 | 0.95315 | 0.95325 | 0.95395 | 0.9503 | 0.95275 | 0.9555 | 0.953 | 0.9534 | 0.957 | 0.95705 | 0.95565 | 0.9545 | 0.95885 | 0.95815 | 0.95995 | 0.95975 | 0.9602 | 0.96165 | 0.96035 | 0.453 | 0.45745 | 0.4683 | 0.47395 | 0.49515 | 0.5177 | 0.53715 | 0.56105 | 0.59165 | 0.6302 | 0.66635 | 0.71675 | 0.7781 | 0.8003 | 0.82565 | 0.8371 | 0.85095 | 0.86095 | 0.8729 | 0.8786 | 0.8801 | 0.89365 | 0.8969 | 0.90695 | 0.90935 | 0.91855 | 0.9198 | 0.92105 | 0.92055 | 0.9262 | 0.9279 | 0.9279 | 0.93285 | 0.93185 | 0.9349 | 0.93585 | 0.9387 | 0.9365 | 0.93885 | 0.943 | 0.93955 | 0.93955 | 0.9398 | 0.9413 | 0.9449 | 0.94305 | 0.9413 | 0.9457 | 0.9418 | 0.94395 | 0.94785 | 0.9473 | 0.94735 | 0.94885 | 0.9484 | 0.94985 | 0.9532 | 0.94855 | 0.94995 | 0.95135 | 0.9537 | 0.9545 | 0.9537 | 0.95285 | 0.95135 | 0.9567 | 0.95295 | 0.95275 | 0.9562 | 0.955 | 0.958 | 0.95335 | 0.9565 | 0.958 | 0.9585 | 0.96005 | 0.96075 | 0.96015 | 0.961 | 0.9623 | 0.96305 | 0.962 | 0.96255 | 0.9622 | 0.4597 | 0.4604 | 0.4693 | 0.4832 | 0.49665 | 0.52395 | 0.5382 | 0.567 | 0.58795 | 0.6248 | 0.6646 | 0.72035 | 0.77835 | 0.8063 | 0.82785 | 0.84255 | 0.85115 | 0.8649 | 0.87145 | 0.87935 | 0.8821 | 0.8905 | 0.9023 | 0.90825 | 0.91225 | 0.92195 | 0.9217 | 0.9229 | 0.9294 | 0.92855 | 0.92875 | 0.93435 | 0.93775 | 0.93705 | 0.93595 | 0.94085 | 0.9352 | 0.94125 | 0.94225 | 0.9408 | 0.94495 | 0.94145 | 0.9445 | 0.94545 | 0.94655 | 0.9435 | 0.9453 | 0.9487 | 0.94925 | 0.94835 | 0.94775 | 0.9514 | 0.94735 | 0.9508 | 0.95075 | 0.95065 | 0.952 | 0.95035 | 0.95535 | 0.9524 | 0.9553 | 0.9539 | 0.9565 | 0.9544 | 0.95855 | 0.9545 | 0.95675 | 0.9611 | 0.957 | 0.95785 | 0.95965 | 0.95945 | 0.96005 | 0.9583 | 0.95735 | 0.96215 | 0.96025 | 0.9629 | 0.9625 | 0.96155 | 0.9658 | 0.964 | 0.9659 | 0.96765 | 0.9654 | 0.96615 | 0.4547 | 0.4584 | 0.4629 | 0.49095 | 0.49785 | 0.5214 | 0.5419 | 0.55945 | 0.59915 | 0.62725 | 0.66895 | 0.72845 | 0.7808 | 0.8117 | 0.8297 | 0.84865 | 0.8574 | 0.86455 | 0.8782 | 0.88115 | 0.88935 | 0.89835 | 0.9059 | 0.91325 | 0.9206 | 0.9201 | 0.9243 | 0.92485 | 0.9322 | 0.93185 | 0.9352 | 0.93555 | 0.93895 | 0.9376 | 0.94315 | 0.9384 | 0.9386 | 0.9442 | 0.9411 | 0.9439 | 0.9458 | 0.9489 | 0.9466 | 0.9484 | 0.9501 | 0.9493 | 0.94865 | 0.9462 | 0.9504 | 0.9529 | 0.95015 | 0.9503 | 0.95225 | 0.9512 | 0.95285 | 0.95385 | 0.9565 | 0.9509 | 0.9545 | 0.95445 | 0.9575 | 0.9586 | 0.9587 | 0.9602 | 0.95725 | 0.95665 | 0.95805 | 0.9609 | 0.9607 | 0.95855 | 0.9604 | 0.96265 | 0.9602 | 0.96115 | 0.9623 | 0.9616 | 0.96335 | 0.96115 | 0.96165 | 0.96505 | 0.9643 | 0.96505 | 0.9665 | 0.9681 | 0.96645 | 0.96865 | 0.96935 | 0.96875 | 0.45885 | 0.46105 | 0.4661 | 0.48 | 0.4997 | 0.51835 | 0.53825 | 0.55825 | 0.5976 | 0.626 | 0.67035 | 0.72015 | 0.7852 | 0.8125 | 0.83155 | 0.8456 | 0.85925 | 0.8642 | 0.8769 | 0.8851 | 0.88765 | 0.8999 | 0.90445 | 0.91335 | 0.92105 | 0.9233 | 0.92595 | 0.92955 | 0.932 | 0.9345 | 0.93785 | 0.94005 | 0.9394 | 0.93885 | 0.9397 | 0.94375 | 0.9448 | 0.94415 | 0.94605 | 0.9447 | 0.94725 | 0.94925 | 0.94695 | 0.9506 | 0.95085 | 0.9515 | 0.95205 | 0.9525 | 0.95195 | 0.9517 | 0.95455 | 0.9511 | 0.95295 | 0.95515 | 0.95615 | 0.9551 | 0.9555 | 0.9559 | 0.9556 | 0.9589 | 0.9563 | 0.95735 | 0.9588 | 0.9627 | 0.9612 | 0.96125 | 0.9588 | 0.9628 | 0.96375 | 0.96185 | 0.96095 | 0.9619 | 0.96125 | 0.96335 | 0.9626 | 0.96305 | 0.96295 | 0.96195 | 0.96395 | 0.9662 | 0.96665 | 0.9671 | 0.9661 | 0.9674 | 0.968 | 0.9708 | 0.97145 | 0.9701 | 0.96845 | 0.9718 | 0.4585 | 0.4631 | 0.4685 | 0.48165 | 0.49745 | 0.51665 | 0.5375 | 0.5623 | 0.5946 | 0.6344 | 0.6712 | 0.72845 | 0.7821 | 0.81685 | 0.83575 | 0.84665 | 0.86565 | 0.87255 | 0.8791 | 0.88855 | 0.89245 | 0.90095 | 0.9114 | 0.91505 | 0.92095 | 0.9254 | 0.928 | 0.93245 | 0.93225 | 0.9402 | 0.93695 | 0.9424 | 0.94315 | 0.94215 | 0.94505 | 0.9437 | 0.9426 | 0.948 | 0.94855 | 0.95225 | 0.9513 | 0.9487 | 0.95055 | 0.9501 | 0.95085 | 0.95335 | 0.9526 | 0.9534 | 0.9522 | 0.9553 | 0.95515 | 0.951 | 0.95355 | 0.95765 | 0.9583 | 0.9576 | 0.9553 | 0.95815 | 0.9608 | 0.95935 | 0.9603 | 0.9572 | 0.9588 | 0.9614 | 0.96035 | 0.9617 | 0.95985 | 0.9624 | 0.9638 | 0.962 | 0.96365 | 0.96005 | 0.96355 | 0.96475 | 0.9646 | 0.9647 | 0.9632 | 0.96775 | 0.965 | 0.97015 | 0.9661 | 0.96715 | 0.9699 | 0.96895 | 0.9693 | 0.97045 | 0.9691 | 0.97315 | 0.97215 | 0.9727 | 0.9721 | 0.97255 | 0.44975 | 0.4615 | 0.4683 | 0.48455 | 0.4912 | 0.5201 | 0.53425 | 0.5611 | 0.59665 | 0.62325 | 0.677 | 0.7263 | 0.78285 | 0.8171 | 0.83365 | 0.8517 | 0.8662 | 0.87325 | 0.87675 | 0.8865 | 0.8973 | 0.9017 | 0.9119 | 0.9168 | 0.9229 | 0.9273 | 0.92885 | 0.93305 | 0.9367 | 0.9374 | 0.94155 | 0.9411 | 0.94135 | 0.94515 | 0.9465 | 0.94965 | 0.947 | 0.9483 | 0.9507 | 0.94875 | 0.95425 | 0.95005 | 0.9511 | 0.95335 | 0.9507 | 0.95415 | 0.9544 | 0.9546 | 0.95425 | 0.95615 | 0.95555 | 0.9537 | 0.956 | 0.9588 | 0.95815 | 0.95625 | 0.96065 | 0.9586 | 0.9632 | 0.96085 | 0.9608 | 0.9612 | 0.95955 | 0.96565 | 0.9634 | 0.96365 | 0.96415 | 0.9646 | 0.9639 | 0.96565 | 0.9645 | 0.96675 | 0.96335 | 0.9648 | 0.9676 | 0.96435 | 0.96315 | 0.9658 | 0.96735 | 0.96865 | 0.9672 | 0.9688 | 0.96865 | 0.9677 | 0.9711 | 0.9702 | 0.96935 | 0.97295 | 0.97255 | 0.974 | 0.9725 | 0.9736 | 0.9728 | 0.9723 | 0.4551 | 0.46345 | 0.4722 | 0.48475 | 0.4994 | 0.51225 | 0.54025 | 0.5613 | 0.5989 | 0.63495 | 0.67515 | 0.7274 | 0.7913 | 0.8174 | 0.83915 | 0.85515 | 0.8668 | 0.8735 | 0.8814 | 0.89175 | 0.89445 | 0.9067 | 0.91705 | 0.9227 | 0.92475 | 0.93305 | 0.9316 | 0.93355 | 0.9379 | 0.94105 | 0.94095 | 0.94475 | 0.94795 | 0.94705 | 0.94805 | 0.9528 | 0.94905 | 0.9495 | 0.9537 | 0.9542 | 0.95475 | 0.9561 | 0.953 | 0.95635 | 0.9565 | 0.9554 | 0.95615 | 0.95495 | 0.9587 | 0.958 | 0.96065 | 0.9584 | 0.96085 | 0.95725 | 0.95925 | 0.95995 | 0.9596 | 0.96085 | 0.96275 | 0.9629 | 0.96225 | 0.9629 | 0.96305 | 0.96375 | 0.9661 | 0.9647 | 0.96545 | 0.96495 | 0.96435 | 0.9665 | 0.9647 | 0.96495 | 0.9686 | 0.9659 | 0.96585 | 0.96575 | 0.96855 | 0.9682 | 0.96855 | 0.9676 | 0.9697 | 0.969 | 0.9685 | 0.9709 | 0.96955 | 0.97135 | 0.97145 | 0.9719 | 0.9718 | 0.9747 | 0.97385 | 0.97495 | 0.97375 | 0.9744 | 0.97565 | 0.9765 | 1:1.15:1.60 | -0.17551
0.68 | 0.2772 | 0.2746 | 0.27395 | 0.27375 | 0.2735 | 0.2803 | 0.28075 | 0.2808 | 0.28945 | 0.2933 | 0.28215 | 0.28555 | 0.29075 | 0.3066 | 0.30755 | 0.2908 | 0.2908 | 0.2994 | 0.307 | 0.3151 | 0.328 | 0.30435 | 0.30695 | 0.3113 | 0.32045 | 0.33375 | 0.34575 | 0.3501 | 0.31655 | 0.31845 | 0.3238 | 0.3316 | 0.33965 | 0.35895 | 0.37455 | 0.3852 | 0.34855 | 0.3419 | 0.34775 | 0.34975 | 0.3603 | 0.3794 | 0.39915 | 0.4045 | 0.42505 | 0.37645 | 0.36205 | 0.3656 | 0.3707 | 0.38715 | 0.39715 | 0.41105 | 0.4379 | 0.4499 | 0.479 | 0.4201 | 0.40415 | 0.40185 | 0.40065 | 0.4131 | 0.42475 | 0.44685 | 0.4682 | 0.4848 | 0.5229 | 0.5538 | 0.447 | 0.42605 | 0.41955 | 0.41925 | 0.43315 | 0.4479 | 0.46135 | 0.4819 | 0.50985 | 0.5322 | 0.56945 | 0.58825 | 0.47585 | 0.455 | 0.44025 | 0.43615 | 0.4441 | 0.4549 | 0.4796 | 0.49625 | 0.52585 | 0.55025 | 0.5808 | 0.6044 | 0.6205 | 0.4832 | 0.4799 | 0.4615 | 0.4506 | 0.4505 | 0.468 | 0.47375 | 0.50715 | 0.52845 | 0.55835 | 0.59405 | 0.61615 | 0.6325 | 0.63605 | 0.4941 | 0.49405 | 0.47905 | 0.465 | 0.4731 | 0.47585 | 0.49305 | 0.5145 | 0.5342 | 0.56835 | 0.6065 | 0.6225 | 0.63765 | 0.6523 | 0.6598 | 0.50245 | 0.4952 | 0.4915 | 0.4922 | 0.48265 | 0.48455 | 0.50025 | 0.51325 | 0.54535 | 0.5701 | 0.6099 | 0.63325 | 0.6424 | 0.66475 | 0.6742 | 0.6778 | 0.50215 | 0.4995 | 0.50485 | 0.50185 | 0.49975 | 0.49525 | 0.5026 | 0.5244 | 0.54265 | 0.5828 | 0.6122 | 0.6383 | 0.65925 | 0.6682 | 0.67905 | 0.6917 | 0.69195 | 0.50715 | 0.51185 | 0.5099 | 0.51535 | 0.50905 | 0.50515 | 0.5104 | 0.5212 | 0.55505 | 0.58675 | 0.62575 | 0.64275 | 0.6647 | 0.677 | 0.68235 | 0.69105 | 0.70015 | 0.7113 | 0.51025 | 0.51005 | 0.5126 | 0.5186 | 0.522 | 0.52685 | 0.5194 | 0.54195 | 0.55865 | 0.5871 | 0.629 | 0.6542 | 0.66885 | 0.6773 | 0.69495 | 0.6979 | 0.70585 | 0.72045 | 0.7186 | 0.50795 | 0.51105 | 0.5191 | 0.524 | 0.52745 | 0.53775 | 0.53625 | 0.5414 | 0.54995 | 0.59535 | 0.64555 | 0.6562 | 0.67785 | 0.68465 | 0.6973 | 0.7061 | 0.71215 | 0.71355 | 0.724 | 0.73485 | 0.51075 | 0.51355 | 0.51715 | 0.524 | 0.53595 | 0.54535 | 0.5555 | 0.5601 | 0.57605 | 0.59885 | 0.62975 | 0.65545 | 0.6791 | 0.68455 | 0.69405 | 0.71205 | 0.7166 | 0.72455 | 0.73335 | 0.7399 | 0.73705 | 0.51455 | 0.51945 | 0.5245 | 0.5332 | 0.54185 | 0.55445 | 0.56145 | 0.57995 | 0.59025 | 0.61385 | 0.64275 | 0.67465 | 0.6848 | 0.6936 | 0.7118 | 0.71475 | 0.72305 | 0.728 | 0.7366 | 0.74405 | 0.74655 | 0.7533 | 0.51645 | 0.5137 | 0.52655 | 0.5367 | 0.543 | 0.56095 | 0.57 | 0.5936 | 0.62255 | 0.6407 | 0.66015 | 0.67415 | 0.6929 | 0.6999 | 0.71295 | 0.71985 | 0.7278 | 0.7413 | 0.75005 | 0.75215 | 0.75885 | 0.76085 | 0.77355 | 0.51325 | 0.5186 | 0.52265 | 0.53175 | 0.54915 | 0.5678 | 0.5739 | 0.60015 | 0.61775 | 0.65195 | 0.68145 | 0.687 | 0.6958 | 0.7129 | 0.7182 | 0.727 | 0.7363 | 0.74355 | 0.74765 | 0.75125 | 0.76765 | 0.7685 | 0.7838 | 0.7898 | 0.51595 | 0.5134 | 0.516 | 0.53135 | 0.5529 | 0.56445 | 0.58265 | 0.59975 | 0.6274 | 0.66235 | 0.6943 | 0.7075 | 0.71665 | 0.7181 | 0.7306 | 0.7331 | 0.7464 | 0.75035 | 0.7566 | 0.7639 | 0.769 | 0.77955 | 0.79295 | 0.7885 | 0.7982 | 0.50785 | 0.5159 | 0.5223 | 0.53225 | 0.55065 | 0.56985 | 0.57875 | 0.5986 | 0.6361 | 0.66425 | 0.70555 | 0.71855 | 0.72695 | 0.7408 | 0.7332 | 0.7444 | 0.74705 | 0.7569 | 0.76145 | 0.76905 | 0.7765 | 0.78565 | 0.79415 | 0.79445 | 0.80255 | 0.8029 | 0.50905 | 0.5175 | 0.5242 | 0.5395 | 0.54345 | 0.56275 | 0.5866 | 0.60575 | 0.63625 | 0.6677 | 0.71435 | 0.73365 | 0.7381 | 0.74755 | 0.75715 | 0.75345 | 0.75515 | 0.76055 | 0.76285 | 0.77015 | 0.779 | 0.792 | 0.79625 | 0.80335 | 0.812 | 0.81525 | 0.82185 | 0.51315 | 0.51915 | 0.5272 | 0.5324 | 0.5472 | 0.5667 | 0.57865 | 0.6066 | 0.63435 | 0.6633 | 0.71455 | 0.7369 | 0.744 | 0.7621 | 0.76605 | 0.77025 | 0.7711 | 0.772 | 0.7653 | 0.7784 | 0.77665 | 0.78935 | 0.80095 | 0.8009 | 0.811 | 0.815 | 0.8214 | 0.82535 | 0.50925 | 0.51325 | 0.5231 | 0.5411 | 0.5497 | 0.56025 | 0.588 | 0.60065 | 0.6369 | 0.66995 | 0.7139 | 0.73355 | 0.75485 | 0.7613 | 0.7733 | 0.7772 | 0.78755 | 0.78025 | 0.7803 | 0.77925 | 0.78375 | 0.7953 | 0.80085 | 0.8101 | 0.81645 | 0.82025 | 0.8259 | 0.82905 | 0.83925 | 0.51405 | 0.51695 | 0.521 | 0.5385 | 0.55135 | 0.5653 | 0.58805 | 0.61135 | 0.6425 | 0.6705 | 0.71355 | 0.7353 | 0.75315 | 0.766 | 0.77475 | 0.7841 | 0.79395 | 0.7947 | 0.7915 | 0.79385 | 0.79455 | 0.802 | 0.8063 | 0.80605 | 0.82555 | 0.82345 | 0.8272 | 0.83425 | 0.8403 | 0.8433 | 0.515 | 0.5156 | 0.52535 | 0.53995 | 0.54985 | 0.5669 | 0.5786 | 0.6091 | 0.64125 | 0.6729 | 0.71485 | 0.73965 | 0.75385 | 0.7703 | 0.78575 | 0.7897 | 0.79075 | 0.79935 | 0.79935 | 0.80475 | 0.80445 | 0.80165 | 0.8041 | 0.81275 | 0.8212 | 0.8269 | 0.83735 | 0.83695 | 0.84145 | 0.84355 | 0.85285 | 0.50805 | 0.51355 | 0.5218 | 0.5389 | 0.55205 | 0.57135 | 0.5857 | 0.6108 | 0.63725 | 0.6743 | 0.71915 | 0.74735 | 0.7642 | 0.77575 | 0.78335 | 0.7917 | 0.80415 | 0.8005 | 0.8113 | 0.81615 | 0.82155 | 0.8191 | 0.81895 | 0.8287 | 0.8313 | 0.8317 | 0.8395 | 0.84545 | 0.83945 | 0.8513 | 0.85835 | 0.86065 | 0.86305 | 0.5144 | 0.515 | 0.51485 | 0.5356 | 0.55365 | 0.56295 | 0.59015 | 0.61595 | 0.64185 | 0.6797 | 0.7245 | 0.74475 | 0.7685 | 0.77625 | 0.7862 | 0.7949 | 0.80265 | 0.81015 | 0.8156 | 0.82705 | 0.82285 | 0.83405 | 0.83825 | 0.8304 | 0.83385 | 0.83785 | 0.84315 | 0.8445 | 0.8519 | 0.8538 | 0.8569 | 0.8638 | 0.86465 | 0.8693 | 0.8702 | 0.51745 | 0.5092 | 0.5203 | 0.53585 | 0.5489 | 0.56235 | 0.5889 | 0.61725 | 0.64595 | 0.67855 | 0.7289 | 0.75095 | 0.77005 | 0.7786 | 0.7912 | 0.80085 | 0.80345 | 0.81305 | 0.81915 | 0.8247 | 0.82855 | 0.8382 | 0.8417 | 0.85035 | 0.84325 | 0.8455 | 0.8497 | 0.85155 | 0.85395 | 0.86145 | 0.8607 | 0.8716 | 0.8721 | 0.8734 | 0.87725 | 0.8781 | 0.8768 | 0.5094 | 0.5139 | 0.5265 | 0.538 | 0.5594 | 0.56735 | 0.588 | 0.61675 | 0.6452 | 0.68685 | 0.73215 | 0.75595 | 0.77515 | 0.7857 | 0.7968 | 0.7989 | 0.811 | 0.8202 | 0.8239 | 0.82565 | 0.8312 | 0.83915 | 0.84615 | 0.8504 | 0.8576 | 0.8533 | 0.8494 | 0.85605 | 0.86015 | 0.86505 | 0.8642 | 0.8706 | 0.87365 | 0.87575 | 0.8762 | 0.88035 | 0.8843 | 0.88915 | 0.88485 | 0.50975 | 0.51455 | 0.5241 | 0.5404 | 0.5517 | 0.5749 | 0.59055 | 0.6181 | 0.64695 | 0.6846 | 0.73775 | 0.7556 | 0.7791 | 0.7867 | 0.7994 | 0.8124 | 0.81655 | 0.82215 | 0.83325 | 0.831 | 0.8347 | 0.8464 | 0.8525 | 0.85765 | 0.86035 | 0.8639 | 0.8658 | 0.86555 | 0.865 | 0.86515 | 0.8718 | 0.8769 | 0.8762 | 0.8802 | 0.87915 | 0.88745 | 0.88105 | 0.89145 | 0.8866 | 0.8921 | 0.89125 | 0.513 | 0.5261 | 0.52125 | 0.53635 | 0.55605 | 0.5655 | 0.5905 | 0.61265 | 0.6564 | 0.69465 | 0.73915 | 0.7603 | 0.7823 | 0.79155 | 0.80255 | 0.8107 | 0.81715 | 0.8213 | 0.82865 | 0.83775 | 0.8389 | 0.84625 | 0.85305 | 0.8588 | 0.8664 | 0.86795 | 0.87145 | 0.87285 | 0.87265 | 0.8741 | 0.8683 | 0.8729 | 0.8805 | 0.8797 | 0.88515 | 0.89225 | 0.88875 | 0.88955 | 0.89295 | 0.89205 | 0.89035 | 0.89585 | 0.8981 | 0.5059 | 0.51885 | 0.52255 | 0.5387 | 0.54725 | 0.57225 | 0.59025 | 0.62805 | 0.6532 | 0.693 | 0.7412 | 0.7653 | 0.78365 | 0.8001 | 0.8038 | 0.81655 | 0.81935 | 0.83065 | 0.833 | 0.83315 | 0.84345 | 0.84905 | 0.8599 | 0.86035 | 0.86335 | 0.8692 | 0.8763 | 0.87625 | 0.8761 | 0.881 | 0.8761 | 0.8792 | 0.88425 | 0.88465 | 0.89255 | 0.8888 | 0.88945 | 0.8911 | 0.89535 | 0.89395 | 0.89675 | 0.9025 | 0.9009 | 0.897 | 0.90185 | 0.5143 | 0.51255 | 0.51845 | 0.54005 | 0.5533 | 0.56965 | 0.5956 | 0.6213 | 0.6525 | 0.6893 | 0.7458 | 0.76485 | 0.7879 | 0.7986 | 0.8101 | 0.81555 | 0.8269 | 0.8324 | 0.8408 | 0.8446 | 0.8479 | 0.85215 | 0.86045 | 0.8631 | 0.86865 | 0.872 | 0.8778 | 0.8839 | 0.8836 | 0.88675 | 0.8877 | 0.8844 | 0.88615 | 0.8859 | 0.8899 | 0.8925 | 0.8955 | 0.89615 | 0.8979 | 0.89945 | 0.9031 | 0.90195 | 0.9065 | 0.90115 | 0.9048 | 0.9106 | 0.9077 | 0.50775 | 0.51515 | 0.51895 | 0.53785 | 0.5501 | 0.57015 | 0.59695 | 0.6198 | 0.65415 | 0.6978 | 0.7507 | 0.7724 | 0.78795 | 0.802 | 0.814 | 0.82385 | 0.8277 | 0.8331 | 0.8435 | 0.847 | 0.84675 | 0.8524 | 0.85865 | 0.86665 | 0.8721 | 0.87655 | 0.8794 | 0.8774 | 0.8872 | 0.8893 | 0.8899 | 0.89035 | 0.89195 | 0.88685 | 0.8892 | 0.89305 | 0.89765 | 0.89985 | 0.89855 | 0.90035 | 0.901 | 0.9038 | 0.9041 | 0.90535 | 0.90705 | 0.906 | 0.91155 | 0.9113 | 0.9179 | 0.51755 | 0.51815 | 0.52755 | 0.5387 | 0.5545 | 0.57275 | 0.59385 | 0.61845 | 0.6445 | 0.7014 | 0.7437 | 0.77895 | 0.78325 | 0.80525 | 0.8173 | 0.82205 | 0.83 | 0.83915 | 0.84635 | 0.8511 | 0.84605 | 0.85755 | 0.8629 | 0.86945 | 0.87525 | 0.8795 | 0.88425 | 0.8812 | 0.88785 | 0.8915 | 0.89115 | 0.89865 | 0.8979 | 0.8941 | 0.8925 | 0.8976 | 0.89615 | 0.90115 | 0.90275 | 0.90335 | 0.90395 | 0.90645 | 0.9014 | 0.90805 | 0.90825 | 0.9119 | 0.911 | 0.9177 | 0.91275 | 0.91205 | 0.9161 | 0.50645 | 0.5148 | 0.52185 | 0.5375 | 0.54855 | 0.56435 | 0.59285 | 0.6175 | 0.6541 | 0.69975 | 0.7504 | 0.77245 | 0.79385 | 0.80525 | 0.81705 | 0.8262 | 0.834 | 0.83645 | 0.84795 | 0.8499 | 0.85545 | 0.862 | 0.8643 | 0.87565 | 0.87755 | 0.88275 | 0.88395 | 0.88715 | 0.8883 | 0.88865 | 0.8907 | 0.89655 | 0.90055 | 0.9027 | 0.90125 | 0.8987 | 0.90215 | 0.89955 | 0.90605 | 0.9074 | 0.908 | 0.90625 | 0.90855 | 0.91095 | 0.91125 | 0.9084 | 0.91045 | 0.9145 | 0.92025 | 0.9163 | 0.91875 | 0.918 | 0.50765 | 0.51245 | 0.52195 | 0.53115 | 0.55655 | 0.5715 | 0.5979 | 0.62625 | 0.65735 | 0.7035 | 0.7518 | 0.7871 | 0.79685 | 0.81175 | 0.8181 | 0.834 | 0.8365 | 0.8482 | 0.8461 | 0.8512 | 0.86115 | 0.8671 | 0.87295 | 0.8792 | 0.882 | 0.88525 | 0.88585 | 0.88705 | 0.89175 | 0.89795 | 0.899 | 0.90225 | 0.90305 | 0.90695 | 0.9059 | 0.90705 | 0.9069 | 0.91285 | 0.90505 | 0.90755 | 0.90975 | 0.90815 | 0.9141 | 0.9121 | 0.9169 | 0.91165 | 0.91775 | 0.9181 | 0.91785 | 0.92255 | 0.924 | 0.92035 | 0.92235 | 0.9243 | 0.50805 | 0.5166 | 0.52355 | 0.5337 | 0.55125 | 0.5709 | 0.59205 | 0.62745 | 0.659 | 0.70755 | 0.7636 | 0.78425 | 0.8024 | 0.8159 | 0.82665 | 0.831 | 0.8375 | 0.85295 | 0.8524 | 0.8595 | 0.862 | 0.8683 | 0.8789 | 0.88255 | 0.8857 | 0.893 | 0.8937 | 0.89355 | 0.89805 | 0.90115 | 0.90195 | 0.9069 | 0.9074 | 0.90965 | 0.9083 | 0.91055 | 0.91405 | 0.91745 | 0.91635 | 0.9171 | 0.91345 | 0.9165 | 0.9115 | 0.9187 | 0.9197 | 0.92055 | 0.9194 | 0.91735 | 0.92135 | 0.921 | 0.9218 | 0.926 | 0.9273 | 0.92545 | 0.9277 | 0.92985 | 0.5089 | 0.5048 | 0.5169 | 0.53885 | 0.5497 | 0.5731 | 0.59845 | 0.62785 | 0.66205 | 0.70615 | 0.7633 | 0.79225 | 0.8046 | 0.8195 | 0.8319 | 0.842 | 0.8469 | 0.8523 | 0.8654 | 0.86285 | 0.8698 | 0.8721 | 0.87315 | 0.883 | 0.88965 | 0.89095 | 0.8948 | 0.8998 | 0.9011 | 0.89925 | 0.89955 | 0.9064 | 0.90625 | 0.91395 | 0.9111 | 0.9163 | 0.91445 | 0.91805 | 0.917 | 0.9166 | 0.9178 | 0.9189 | 0.9225 | 0.921 | 0.9193 | 0.91945 | 0.92355 | 0.92615 | 0.9213 | 0.9205 | 0.92405 | 0.9262 | 0.92725 | 0.9286 | 0.9301 | 0.93315 | 0.93145 | 0.934 | 0.5013 | 0.52075 | 0.5229 | 0.53805 | 0.5525 | 0.57515 | 0.60335 | 0.63025 | 0.66225 | 0.7111 | 0.76605 | 0.7922 | 0.8123 | 0.82555 | 0.83435 | 0.84335 | 0.8528 | 0.85745 | 0.8653 | 0.86855 | 0.87005 | 0.87825 | 0.88445 | 0.88725 | 0.89235 | 0.89415 | 0.9007 | 0.9002 | 0.90405 | 0.9066 | 0.9068 | 0.9114 | 0.91405 | 0.9131 | 0.9137 | 0.9176 | 0.9165 | 0.9171 | 0.92165 | 0.92225 | 0.92 | 0.92145 | 0.921 | 0.9268 | 0.92145 | 0.926 | 0.927 | 0.9276 | 0.92725 | 0.92775 | 0.929 | 0.92995 | 0.93425 | 0.93365 | 0.93455 | 0.9328 | 0.93665 | 0.9352 | 0.94035 | 0.9405 | 0.5066 | 0.519 | 0.5214 | 0.53445 | 0.5518 | 0.57715 | 0.59575 | 0.6296 | 0.67045 | 0.71005 | 0.76415 | 0.79595 | 0.80745 | 0.82825 | 0.83855 | 0.84275 | 0.8513 | 0.85765 | 0.86845 | 0.87555 | 0.87085 | 0.88125 | 0.88685 | 0.89485 | 0.89905 | 0.8965 | 0.9056 | 0.9052 | 0.90435 | 0.91085 | 0.91455 | 0.91435 | 0.9148 | 0.9144 | 0.91645 | 0.9206 | 0.91905 | 0.9242 | 0.92385 | 0.924 | 0.92415 | 0.9296 | 0.92775 | 0.9254 | 0.93015 | 0.9272 | 0.93045 | 0.92865 | 0.92975 | 0.9316 | 0.92885 | 0.932 | 0.93225 | 0.9325 | 0.9328 | 0.9383 | 0.9427 | 0.9375 | 0.94035 | 0.94025 | 0.93865 | 0.9427 | 0.51 | 0.5131 | 0.5257 | 0.536 | 0.5441 | 0.57685 | 0.6043 | 0.6332 | 0.66635 | 0.7143 | 0.7689 | 0.795 | 0.8166 | 0.82755 | 0.8443 | 0.8516 | 0.85545 | 0.86545 | 0.86965 | 0.87785 | 0.87685 | 0.8851 | 0.887 | 0.8963 | 0.90035 | 0.89975 | 0.90575 | 0.91405 | 0.9081 | 0.9138 | 0.9135 | 0.9167 | 0.9199 | 0.9192 | 0.9192 | 0.9225 | 0.92295 | 0.9258 | 0.9274 | 0.9246 | 0.9261 | 0.92825 | 0.93015 | 0.9309 | 0.92775 | 0.9311 | 0.931 | 0.9308 | 0.9333 | 0.93405 | 0.93205 | 0.9327 | 0.9358 | 0.93535 | 0.9383 | 0.9405 | 0.93995 | 0.9388 | 0.9411 | 0.9401 | 0.9402 | 0.9454 | 0.94185 | 0.9471 | 0.50715 | 0.5082 | 0.51795 | 0.53975 | 0.55805 | 0.5701 | 0.59645 | 0.63065 | 0.66365 | 0.7132 | 0.77385 | 0.80255 | 0.8146 | 0.83105 | 0.8455 | 0.85235 | 0.8629 | 0.86175 | 0.8669 | 0.87905 | 0.8805 | 0.8849 | 0.89235 | 0.89975 | 0.902 | 0.9032 | 0.9066 | 0.9087 | 0.91235 | 0.9158 | 0.918 | 0.91795 | 0.91755 | 0.92155 | 0.92265 | 0.92475 | 0.92435 | 0.9264 | 0.93135 | 0.92815 | 0.92525 | 0.9308 | 0.93315 | 0.93095 | 0.9336 | 0.93015 | 0.9331 | 0.93345 | 0.9362 | 0.93445 | 0.93575 | 0.93705 | 0.93745 | 0.9403 | 0.94065 | 0.94015 | 0.94045 | 0.94125 | 0.9419 | 0.9414 | 0.94495 | 0.94565 | 0.94365 | 0.94835 | 0.9455 | 0.94975 | 0.5144 | 0.50965 | 0.52525 | 0.53585 | 0.5496 | 0.5725 | 0.603 | 0.63085 | 0.6637 | 0.71665 | 0.77945 | 0.8074 | 0.82145 | 0.83165 | 0.8449 | 0.85605 | 0.864 | 0.86925 | 0.87485 | 0.88075 | 0.8853 | 0.8904 | 0.8949 | 0.90075 | 0.9042 | 0.90585 | 0.9109 | 0.91115 | 0.9161 | 0.91805 | 0.91855 | 0.9196 | 0.92255 | 0.92295 | 0.92745 | 0.924 | 0.9262 | 0.92875 | 0.9288 | 0.9292 | 0.92995 | 0.93065 | 0.93435 | 0.9359 | 0.93185 | 0.93455 | 0.9349 | 0.9349 | 0.93745 | 0.9393 | 0.9402 | 0.9371 | 0.94105 | 0.9404 | 0.93865 | 0.94265 | 0.94215 | 0.94365 | 0.94255 | 0.9438 | 0.94565 | 0.94875 | 0.94965 | 0.9487 | 0.94975 | 0.95035 | 0.95065 | 0.95035 | 0.51215 | 0.5116 | 0.52305 | 0.53105 | 0.5526 | 0.57735 | 0.60275 | 0.63325 | 0.66495 | 0.7144 | 0.7759 | 0.80905 | 0.81705 | 0.8387 | 0.8482 | 0.859 | 0.8688 | 0.87185 | 0.8783 | 0.88315 | 0.8827 | 0.8926 | 0.89455 | 0.89915 | 0.90715 | 0.9103 | 0.9122 | 0.9151 | 0.9172 | 0.91985 | 0.9212 | 0.9257 | 0.92275 | 0.9277 | 0.923 | 0.92575 | 0.9312 | 0.9314 | 0.93325 | 0.93045 | 0.9317 | 0.93325 | 0.9373 | 0.9372 | 0.93655 | 0.93425 | 0.93605 | 0.9357 | 0.9378 | 0.93775 | 0.9395 | 0.94005 | 0.93925 | 0.94165 | 0.943 | 0.94295 | 0.94415 | 0.94635 | 0.94435 | 0.94535 | 0.94735 | 0.94825 | 0.95 | 0.9498 | 0.95085 | 0.95245 | 0.9529 | 0.9512 | 0.95125 | 0.95245 | 0.50165 | 0.51535 | 0.53265 | 0.53795 | 0.55745 | 0.57275 | 0.60415 | 0.63315 | 0.66795 | 0.7216 | 0.7765 | 0.8105 | 0.8228 | 0.84165 | 0.84785 | 0.85895 | 0.86835 | 0.8743 | 0.88225 | 0.88655 | 0.88545 | 0.89235 | 0.9028 | 0.90605 | 0.9099 | 0.91165 | 0.9148 | 0.9178 | 0.91975 | 0.92175 | 0.92545 | 0.9263 | 0.9275 | 0.9258 | 0.9335 | 0.9312 | 0.93125 | 0.93335 | 0.93105 | 0.9359 | 0.93685 | 0.93495 | 0.93795 | 0.93685 | 0.93735 | 0.9395 | 0.93845 | 0.9399 | 0.94085 | 0.94135 | 0.9415 | 0.94155 | 0.94475 | 0.9441 | 0.94395 | 0.94985 | 0.947 | 0.94375 | 0.9466 | 0.9482 | 0.9494 | 0.9483 | 0.94695 | 0.95205 | 0.95135 | 0.95335 | 0.95365 | 0.95445 | 0.95415 | 0.9544 | 0.9538 | 0.95505 | 0.50465 | 0.5162 | 0.5231 | 0.53525 | 0.55835 | 0.58305 | 0.6008 | 0.6271 | 0.67475 | 0.7246 | 0.7804 | 0.80865 | 0.83005 | 0.8422 | 0.85675 | 0.8579 | 0.8688 | 0.87595 | 0.88285 | 0.8869 | 0.89045 | 0.89405 | 0.904 | 0.90405 | 0.909 | 0.91595 | 0.9175 | 0.9201 | 0.9224 | 0.9252 | 0.9262 | 0.9274 | 0.92925 | 0.92725 | 0.93005 | 0.9333 | 0.9324 | 0.9319 | 0.93295 | 0.93505 | 0.93665 | 0.9392 | 0.9383 | 0.9369 | 0.9407 | 0.9375 | 0.93775 | 0.94185 | 0.94015 | 0.94105 | 0.94245 | 0.94405 | 0.9442 | 0.9458 | 0.94585 | 0.94445 | 0.9491 | 0.9507 | 0.9475 | 0.95075 | 0.94715 | 0.95155 | 0.9537 | 0.95285 | 0.9512 | 0.9537 | 0.9534 | 0.9499 | 0.95155 | 0.9542 | 0.95595 | 0.9558 | 0.9561 | 0.95525 | 0.50805 | 0.5136 | 0.52245 | 0.54095 | 0.5536 | 0.5845 | 0.60145 | 0.6388 | 0.67685 | 0.72605 | 0.783 | 0.80255 | 0.83605 | 0.8411 | 0.85755 | 0.8632 | 0.8734 | 0.87835 | 0.88245 | 0.89185 | 0.89415 | 0.8957 | 0.90285 | 0.90925 | 0.91165 | 0.91385 | 0.91885 | 0.9176 | 0.92215 | 0.9262 | 0.928 | 0.9288 | 0.9312 | 0.93235 | 0.93285 | 0.93115 | 0.93375 | 0.9356 | 0.93945 | 0.9379 | 0.9389 | 0.93505 | 0.9386 | 0.9396 | 0.94285 | 0.94245 | 0.9407 | 0.9421 | 0.94365 | 0.9441 | 0.93965 | 0.94495 | 0.9485 | 0.9458 | 0.94755 | 0.94925 | 0.94815 | 0.9498 | 0.95045 | 0.95025 | 0.94975 | 0.95255 | 0.94875 | 0.9546 | 0.95305 | 0.95345 | 0.9545 | 0.95335 | 0.95315 | 0.9563 | 0.95545 | 0.9571 | 0.9556 | 0.9566 | 0.95665 | 0.9592 | 0.50655 | 0.51795 | 0.52135 | 0.5304 | 0.55585 | 0.5749 | 0.60805 | 0.6368 | 0.67625 | 0.72925 | 0.7878 | 0.8153 | 0.8295 | 0.84895 | 0.86315 | 0.86815 | 0.8755 | 0.88095 | 0.88805 | 0.8941 | 0.89575 | 0.90195 | 0.91205 | 0.913 | 0.91765 | 0.9231 | 0.92345 | 0.92665 | 0.92475 | 0.92825 | 0.93205 | 0.93575 | 0.9349 | 0.93615 | 0.9379 | 0.93795 | 0.94155 | 0.93845 | 0.9396 | 0.9423 | 0.94015 | 0.9409 | 0.94065 | 0.9445 | 0.9415 | 0.9444 | 0.9469 | 0.94175 | 0.9433 | 0.94615 | 0.94855 | 0.9479 | 0.94405 | 0.95045 | 0.9512 | 0.9494 | 0.95175 | 0.95265 | 0.952 | 0.95445 | 0.95475 | 0.9538 | 0.95475 | 0.9542 | 0.95685 | 0.95645 | 0.9555 | 0.95755 | 0.95555 | 0.95675 | 0.9596 | 0.9578 | 0.95685 | 0.9606 | 0.9605 | 0.95945 | 0.96455 | 0.9608 | 0.5096 | 0.51765 | 0.5218 | 0.53885 | 0.5526 | 0.58055 | 0.6076 | 0.64295 | 0.6792 | 0.73275 | 0.7876 | 0.8224 | 0.8345 | 0.84955 | 0.85825 | 0.87655 | 0.88335 | 0.88505 | 0.88955 | 0.8948 | 0.89915 | 0.9074 | 0.9143 | 0.9202 | 0.9218 | 0.9229 | 0.9261 | 0.9296 | 0.932 | 0.9331 | 0.93375 | 0.9376 | 0.9374 | 0.9406 | 0.93555 | 0.9434 | 0.9411 | 0.9417 | 0.94 | 0.9428 | 0.9434 | 0.9461 | 0.9443 | 0.94615 | 0.94405 | 0.9469 | 0.9465 | 0.9476 | 0.95055 | 0.95155 | 0.94765 | 0.952 | 0.95325 | 0.95085 | 0.954 | 0.9538 | 0.957 | 0.9528 | 0.95385 | 0.9576 | 0.9557 | 0.9565 | 0.95865 | 0.95565 | 0.95975 | 0.9616 | 0.9576 | 0.9611 | 0.95785 | 0.95955 | 0.9638 | 0.95855 | 0.9632 | 0.96125 | 0.9652 | 0.96135 | 0.9633 | 0.9636 | 0.9638 | 0.96535 | 0.5094 | 0.51095 | 0.52315 | 0.53595 | 0.5564 | 0.58595 | 0.6042 | 0.63845 | 0.67325 | 0.7246 | 0.78745 | 0.8208 | 0.83985 | 0.85395 | 0.86555 | 0.8723 | 0.8819 | 0.89115 | 0.8941 | 0.89705 | 0.90305 | 0.9112 | 0.9177 | 0.91965 | 0.9252 | 0.92805 | 0.92845 | 0.93545 | 0.93625 | 0.93885 | 0.93875 | 0.9418 | 0.9392 | 0.93945 | 0.9415 | 0.94515 | 0.9451 | 0.9485 | 0.94395 | 0.94515 | 0.9492 | 0.94875 | 0.9521 | 0.9492 | 0.9475 | 0.9495 | 0.95005 | 0.9513 | 0.95315 | 0.95315 | 0.95625 | 0.9542 | 0.95265 | 0.9546 | 0.9566 | 0.95595 | 0.9547 | 0.9564 | 0.95805 | 0.9589 | 0.9582 | 0.95905 | 0.96075 | 0.96095 | 0.9617 | 0.9607 | 0.9594 | 0.96045 | 0.96355 | 0.96095 | 0.9613 | 0.9641 | 0.96425 | 0.9619 | 0.9617 | 0.965 | 0.9641 | 0.9673 | 0.9662 | 0.9669 | 0.96755 | 0.9677 | 0.50265 | 0.51175 | 0.5193 | 0.52945 | 0.5534 | 0.57935 | 0.60695 | 0.6421 | 0.67895 | 0.73465 | 0.7939 | 0.82075 | 0.84325 | 0.85665 | 0.8742 | 0.879 | 0.88565 | 0.8917 | 0.9011 | 0.90625 | 0.9049 | 0.91705 | 0.9171 | 0.92575 | 0.9272 | 0.93435 | 0.9345 | 0.9352 | 0.9343 | 0.94 | 0.94085 | 0.94 | 0.94415 | 0.9437 | 0.9454 | 0.94685 | 0.94925 | 0.94645 | 0.9498 | 0.95225 | 0.9488 | 0.9503 | 0.95085 | 0.95075 | 0.95425 | 0.95175 | 0.95005 | 0.9538 | 0.952 | 0.9527 | 0.9569 | 0.9563 | 0.956 | 0.95715 | 0.9561 | 0.9584 | 0.9607 | 0.9561 | 0.95765 | 0.9591 | 0.96205 | 0.96155 | 0.96065 | 0.9613 | 0.95905 | 0.9643 | 0.96115 | 0.96125 | 0.9635 | 0.962 | 0.9655 | 0.96095 | 0.96445 | 0.96505 | 0.9655 | 0.96675 | 0.96665 | 0.9664 | 0.9677 | 0.96775 | 0.9688 | 0.96775 | 0.96815 | 0.9675 | 0.5101 | 0.51305 | 0.52285 | 0.53505 | 0.556 | 0.5871 | 0.60935 | 0.64635 | 0.67235 | 0.7337 | 0.7951 | 0.82535 | 0.84505 | 0.85975 | 0.8719 | 0.8807 | 0.8883 | 0.8958 | 0.90045 | 0.9053 | 0.9102 | 0.91315 | 0.9215 | 0.9267 | 0.92845 | 0.93805 | 0.9378 | 0.9379 | 0.9418 | 0.94165 | 0.94085 | 0.94635 | 0.9489 | 0.94825 | 0.9467 | 0.95065 | 0.9458 | 0.95165 | 0.952 | 0.9507 | 0.95445 | 0.951 | 0.9534 | 0.95415 | 0.95525 | 0.9513 | 0.95425 | 0.956 | 0.9585 | 0.9562 | 0.95575 | 0.95945 | 0.95575 | 0.95915 | 0.95875 | 0.9588 | 0.95975 | 0.9588 | 0.96395 | 0.95935 | 0.96205 | 0.9611 | 0.96405 | 0.96125 | 0.9658 | 0.9616 | 0.9635 | 0.9677 | 0.9644 | 0.9642 | 0.96595 | 0.9654 | 0.9671 | 0.9652 | 0.96425 | 0.969 | 0.96625 | 0.9687 | 0.9683 | 0.9674 | 0.97165 | 0.9695 | 0.97155 | 0.97255 | 0.971 | 0.97105 | 0.5047 | 0.50945 | 0.51615 | 0.54485 | 0.55645 | 0.5866 | 0.6103 | 0.6367 | 0.68685 | 0.7339 | 0.7945 | 0.82585 | 0.8452 | 0.86405 | 0.8742 | 0.88745 | 0.89335 | 0.8944 | 0.9058 | 0.90725 | 0.91295 | 0.92065 | 0.92685 | 0.93165 | 0.93715 | 0.93485 | 0.93685 | 0.9383 | 0.9439 | 0.9436 | 0.9476 | 0.9467 | 0.9503 | 0.9494 | 0.95355 | 0.94845 | 0.949 | 0.9537 | 0.94985 | 0.95395 | 0.95505 | 0.95665 | 0.95575 | 0.95725 | 0.9589 | 0.95775 | 0.95715 | 0.9552 | 0.959 | 0.96045 | 0.958 | 0.95985 | 0.9598 | 0.95945 | 0.9599 | 0.9616 | 0.96355 | 0.95885 | 0.9611 | 0.9623 | 0.965 | 0.96475 | 0.96625 | 0.9678 | 0.96365 | 0.9638 | 0.9644 | 0.96835 | 0.96735 | 0.96505 | 0.967 | 0.96935 | 0.9658 | 0.9671 | 0.96875 | 0.96765 | 0.96935 | 0.9666 | 0.9689 | 0.97065 | 0.9697 | 0.97035 | 0.97195 | 0.97365 | 0.9714 | 0.9738 | 0.9741 | 0.97365 | 0.50805 | 0.51465 | 0.521 | 0.53535 | 0.5557 | 0.5811 | 0.6074 | 0.6342 | 0.686 | 0.7336 | 0.796 | 0.8267 | 0.85095 | 0.8642 | 0.87635 | 0.8854 | 0.8937 | 0.89665 | 0.9064 | 0.9118 | 0.912 | 0.92215 | 0.9244 | 0.9309 | 0.93685 | 0.9387 | 0.94015 | 0.94335 | 0.9447 | 0.946 | 0.9497 | 0.94965 | 0.95025 | 0.95105 | 0.95035 | 0.9528 | 0.95455 | 0.9533 | 0.95565 | 0.9544 | 0.9567 | 0.95855 | 0.9559 | 0.96 | 0.959 | 0.96005 | 0.96115 | 0.96035 | 0.9596 | 0.9597 | 0.96275 | 0.9591 | 0.9602 | 0.962 | 0.9634 | 0.9629 | 0.9623 | 0.9634 | 0.9628 | 0.9661 | 0.9643 | 0.96445 | 0.9652 | 0.96725 | 0.96725 | 0.9671 | 0.96585 | 0.96965 | 0.9694 | 0.9688 | 0.96735 | 0.96805 | 0.9676 | 0.9694 | 0.96895 | 0.96845 | 0.96895 | 0.96835 | 0.96935 | 0.9721 | 0.97185 | 0.97205 | 0.9712 | 0.9729 | 0.97285 | 0.9755 | 0.976 | 0.97555 | 0.97405 | 0.97645 | 0.50985 | 0.51195 | 0.52165 | 0.53775 | 0.55965 | 0.5824 | 0.60875 | 0.63995 | 0.6827 | 0.7374 | 0.7992 | 0.8321 | 0.84905 | 0.86805 | 0.88095 | 0.88265 | 0.8991 | 0.9022 | 0.90615 | 0.91425 | 0.9159 | 0.92135 | 0.93065 | 0.93335 | 0.9356 | 0.9407 | 0.94225 | 0.9462 | 0.94485 | 0.95075 | 0.94915 | 0.9533 | 0.95315 | 0.9522 | 0.95555 | 0.95415 | 0.95145 | 0.95665 | 0.95875 | 0.96045 | 0.9586 | 0.9576 | 0.9596 | 0.9585 | 0.9593 | 0.96 | 0.95985 | 0.9614 | 0.96 | 0.9633 | 0.96335 | 0.95945 | 0.96165 | 0.96515 | 0.96525 | 0.96305 | 0.96325 | 0.96535 | 0.9671 | 0.96465 | 0.96625 | 0.96375 | 0.96565 | 0.9682 | 0.9665 | 0.9674 | 0.96635 | 0.96755 | 0.96995 | 0.96905 | 0.96935 | 0.96625 | 0.9688 | 0.9694 | 0.9712 | 0.9706 | 0.96945 | 0.9735 | 0.97065 | 0.97475 | 0.97145 | 0.97205 | 0.9753 | 0.9741 | 0.9748 | 0.9761 | 0.97435 | 0.97775 | 0.97645 | 0.9764 | 0.9762 | 0.9767 | 0.5006 | 0.51325 | 0.5237 | 0.54115 | 0.55175 | 0.5814 | 0.60505 | 0.63875 | 0.68285 | 0.73455 | 0.7998 | 0.83295 | 0.84785 | 0.87005 | 0.8786 | 0.8912 | 0.89825 | 0.9044 | 0.9066 | 0.9108 | 0.9217 | 0.9239 | 0.9305 | 0.93395 | 0.938 | 0.9425 | 0.9429 | 0.94675 | 0.94855 | 0.95025 | 0.9514 | 0.9518 | 0.952 | 0.955 | 0.9559 | 0.95825 | 0.9557 | 0.9572 | 0.95845 | 0.95825 | 0.96165 | 0.9583 | 0.95865 | 0.9609 | 0.95915 | 0.96105 | 0.9624 | 0.9624 | 0.9619 | 0.96415 | 0.963 | 0.96145 | 0.9628 | 0.966 | 0.9656 | 0.9632 | 0.9684 | 0.9657 | 0.969 | 0.968 | 0.96695 | 0.96765 | 0.9656 | 0.97145 | 0.9693 | 0.96965 | 0.96955 | 0.97045 | 0.96965 | 0.97115 | 0.9703 | 0.97195 | 0.96915 | 0.97035 | 0.97275 | 0.96885 | 0.96845 | 0.97055 | 0.9719 | 0.9742 | 0.97335 | 0.97495 | 0.97415 | 0.973 | 0.97605 | 0.9748 | 0.97415 | 0.97735 | 0.97705 | 0.9784 | 0.9766 | 0.9776 | 0.9767 | 0.9758 | 0.50845 | 0.51585 | 0.5251 | 0.5405 | 0.55755 | 0.5773 | 0.6098 | 0.64395 | 0.68935 | 0.7408 | 0.80475 | 0.8346 | 0.85475 | 0.86875 | 0.8821 | 0.89215 | 0.90105 | 0.9042 | 0.9096 | 0.91645 | 0.9177 | 0.9258 | 0.93485 | 0.93925 | 0.9396 | 0.946 | 0.94475 | 0.94475 | 0.9504 | 0.95325 | 0.9511 | 0.95425 | 0.9579 | 0.95645 | 0.9571 | 0.9604 | 0.9585 | 0.95815 | 0.96285 | 0.9615 | 0.9625 | 0.9638 | 0.96185 | 0.96385 | 0.9632 | 0.96305 | 0.9634 | 0.9627 | 0.9663 | 0.9653 | 0.9674 | 0.965 | 0.96745 | 0.9646 | 0.96545 | 0.96715 | 0.96655 | 0.96765 | 0.96925 | 0.9689 | 0.96865 | 0.96915 | 0.96875 | 0.9699 | 0.97195 | 0.97135 | 0.97205 | 0.9703 | 0.97 | 0.97185 | 0.9705 | 0.97085 | 0.9742 | 0.97165 | 0.97285 | 0.97085 | 0.9733 | 0.97385 | 0.97385 | 0.9725 | 0.975 | 0.9736 | 0.97355 | 0.9762 | 0.9747 | 0.9759 | 0.97675 | 0.9765 | 0.976 | 0.9789 | 0.97815 | 0.9793 | 0.978 | 0.97815 | 0.97925 | 0.9802 | 1:1.20:1.60 | -0.14637
0.72 | 0.30865 | 0.31135 | 0.31605 | 0.31865 | 0.316 | 0.3282 | 0.33065 | 0.331 | 0.3419 | 0.3478 | 0.34275 | 0.3402 | 0.34675 | 0.3659 | 0.37115 | 0.3602 | 0.3566 | 0.36475 | 0.37415 | 0.3826 | 0.4029 | 0.3821 | 0.38475 | 0.37905 | 0.39395 | 0.40955 | 0.426 | 0.43725 | 0.4127 | 0.4051 | 0.4069 | 0.4147 | 0.4242 | 0.4447 | 0.47045 | 0.48575 | 0.4663 | 0.45085 | 0.44555 | 0.4538 | 0.4594 | 0.4829 | 0.50335 | 0.52455 | 0.5606 | 0.50185 | 0.47645 | 0.47305 | 0.47365 | 0.49015 | 0.50155 | 0.5201 | 0.5547 | 0.5825 | 0.608 | 0.52505 | 0.51345 | 0.4964 | 0.48785 | 0.50175 | 0.50865 | 0.53525 | 0.56565 | 0.60115 | 0.6276 | 0.6405 | 0.5331 | 0.52775 | 0.5201 | 0.5039 | 0.50915 | 0.52895 | 0.54165 | 0.5732 | 0.61585 | 0.63135 | 0.6516 | 0.66375 | 0.5503 | 0.5418 | 0.53915 | 0.525 | 0.52265 | 0.53505 | 0.55445 | 0.5825 | 0.6257 | 0.6449 | 0.65525 | 0.67245 | 0.6807 | 0.5496 | 0.5532 | 0.55265 | 0.54625 | 0.53385 | 0.5462 | 0.5526 | 0.58995 | 0.62835 | 0.64925 | 0.66535 | 0.6823 | 0.69285 | 0.693 | 0.55685 | 0.56075 | 0.5544 | 0.56365 | 0.56775 | 0.55935 | 0.5739 | 0.5968 | 0.63255 | 0.662 | 0.67555 | 0.68365 | 0.696 | 0.70595 | 0.70935 | 0.5624 | 0.56035 | 0.56805 | 0.57375 | 0.5774 | 0.5738 | 0.5835 | 0.5981 | 0.64165 | 0.6612 | 0.68165 | 0.69295 | 0.70055 | 0.71725 | 0.7217 | 0.72855 | 0.5628 | 0.5638 | 0.57375 | 0.5758 | 0.58805 | 0.5958 | 0.59435 | 0.6109 | 0.64255 | 0.67145 | 0.6814 | 0.6965 | 0.7152 | 0.7177 | 0.73005 | 0.7389 | 0.7378 | 0.564 | 0.5728 | 0.57455 | 0.58325 | 0.59105 | 0.59935 | 0.60995 | 0.61065 | 0.65935 | 0.6749 | 0.69265 | 0.70355 | 0.717 | 0.72785 | 0.73055 | 0.7402 | 0.7463 | 0.75455 | 0.57105 | 0.5718 | 0.575 | 0.58435 | 0.59495 | 0.6151 | 0.62155 | 0.6405 | 0.66655 | 0.6821 | 0.6945 | 0.71195 | 0.7233 | 0.72825 | 0.73925 | 0.74465 | 0.75085 | 0.76025 | 0.75765 | 0.56685 | 0.57365 | 0.5806 | 0.5883 | 0.5989 | 0.61515 | 0.6343 | 0.64895 | 0.66355 | 0.691 | 0.7114 | 0.71295 | 0.7288 | 0.73095 | 0.74235 | 0.74925 | 0.7564 | 0.75865 | 0.76425 | 0.77585 | 0.5677 | 0.5741 | 0.5813 | 0.5863 | 0.6024 | 0.62305 | 0.64355 | 0.669 | 0.69435 | 0.70065 | 0.69985 | 0.71145 | 0.72925 | 0.73355 | 0.73975 | 0.75505 | 0.7592 | 0.766 | 0.7742 | 0.7774 | 0.77685 | 0.56705 | 0.57335 | 0.58045 | 0.597 | 0.6067 | 0.62255 | 0.64005 | 0.6742 | 0.712 | 0.72815 | 0.72425 | 0.7364 | 0.7355 | 0.74175 | 0.75465 | 0.7609 | 0.7639 | 0.7691 | 0.7762 | 0.78115 | 0.78475 | 0.79075 | 0.5686 | 0.5692 | 0.58135 | 0.5945 | 0.6067 | 0.62955 | 0.64805 | 0.6808 | 0.7262 | 0.74565 | 0.75035 | 0.7507 | 0.74775 | 0.74835 | 0.756 | 0.76145 | 0.7675 | 0.77785 | 0.78635 | 0.7875 | 0.79275 | 0.7977 | 0.80735 | 0.5681 | 0.57325 | 0.5796 | 0.59145 | 0.6101 | 0.6327 | 0.6503 | 0.6849 | 0.72035 | 0.75 | 0.758 | 0.7672 | 0.76925 | 0.76845 | 0.7651 | 0.7685 | 0.7746 | 0.78275 | 0.7856 | 0.7889 | 0.80015 | 0.8024 | 0.81425 | 0.822 | 0.56995 | 0.5682 | 0.5749 | 0.5917 | 0.6147 | 0.6312 | 0.65155 | 0.6857 | 0.72685 | 0.75545 | 0.76835 | 0.7723 | 0.78235 | 0.7864 | 0.78835 | 0.77975 | 0.7869 | 0.7884 | 0.7945 | 0.7979 | 0.8016 | 0.8147 | 0.82515 | 0.81995 | 0.82785 | 0.56375 | 0.57285 | 0.57975 | 0.5913 | 0.6115 | 0.63655 | 0.6545 | 0.6833 | 0.7394 | 0.75775 | 0.77275 | 0.78195 | 0.78645 | 0.79965 | 0.7965 | 0.80295 | 0.7918 | 0.79595 | 0.7973 | 0.804 | 0.81125 | 0.8178 | 0.82465 | 0.8258 | 0.833 | 0.83265 | 0.5623 | 0.5753 | 0.582 | 0.5986 | 0.6077 | 0.62745 | 0.65865 | 0.68605 | 0.73855 | 0.7633 | 0.77945 | 0.7908 | 0.7924 | 0.80245 | 0.81035 | 0.81065 | 0.81085 | 0.8071 | 0.80215 | 0.80465 | 0.81345 | 0.824 | 0.82615 | 0.8323 | 0.8406 | 0.8444 | 0.8481 | 0.566 | 0.5737 | 0.5826 | 0.59185 | 0.60965 | 0.6334 | 0.65365 | 0.6882 | 0.7385 | 0.75555 | 0.7777 | 0.7912 | 0.79355 | 0.81005 | 0.8126 | 0.81885 | 0.82625 | 0.8273 | 0.8163 | 0.81615 | 0.8103 | 0.82155 | 0.82875 | 0.8292 | 0.8393 | 0.84125 | 0.8505 | 0.8509 | 0.56575 | 0.57 | 0.58 | 0.5977 | 0.60865 | 0.6305 | 0.66195 | 0.68505 | 0.74125 | 0.76585 | 0.78005 | 0.7897 | 0.8037 | 0.8078 | 0.81675 | 0.8209 | 0.83015 | 0.82545 | 0.833 | 0.82975 | 0.82325 | 0.827 | 0.8298 | 0.83775 | 0.84315 | 0.8462 | 0.8511 | 0.8569 | 0.86345 | 0.56735 | 0.571 | 0.5786 | 0.59525 | 0.61445 | 0.6318 | 0.6612 | 0.69455 | 0.74755 | 0.76385 | 0.7804 | 0.7899 | 0.8032 | 0.80925 | 0.8164 | 0.8248 | 0.8332 | 0.8369 | 0.836 | 0.8415 | 0.84045 | 0.835 | 0.8339 | 0.83465 | 0.85285 | 0.8517 | 0.8553 | 0.85845 | 0.86375 | 0.8668 | 0.5666 | 0.57465 | 0.5797 | 0.5991 | 0.6142 | 0.6353 | 0.6555 | 0.6917 | 0.74775 | 0.7685 | 0.78135 | 0.792 | 0.802 | 0.81595 | 0.82545 | 0.8254 | 0.8266 | 0.83795 | 0.83775 | 0.84295 | 0.8494 | 0.8445 | 0.83465 | 0.8419 | 0.8496 | 0.8532 | 0.86325 | 0.8617 | 0.86585 | 0.8686 | 0.8752 | 0.5614 | 0.5701 | 0.58075 | 0.596 | 0.61465 | 0.63725 | 0.6597 | 0.69415 | 0.7427 | 0.7701 | 0.7873 | 0.8023 | 0.81425 | 0.81875 | 0.82455 | 0.83185 | 0.84155 | 0.8371 | 0.8464 | 0.8487 | 0.8537 | 0.85615 | 0.86025 | 0.8582 | 0.85785 | 0.856 | 0.86455 | 0.87125 | 0.8632 | 0.87605 | 0.8802 | 0.8811 | 0.88345 | 0.56705 | 0.5712 | 0.57525 | 0.59435 | 0.6155 | 0.63095 | 0.661 | 0.69955 | 0.74535 | 0.7763 | 0.7901 | 0.79955 | 0.81495 | 0.82035 | 0.82545 | 0.8351 | 0.8401 | 0.8432 | 0.84935 | 0.85855 | 0.8544 | 0.86445 | 0.87005 | 0.86925 | 0.8662 | 0.86195 | 0.86685 | 0.8688 | 0.87425 | 0.87505 | 0.8797 | 0.88315 | 0.88615 | 0.88875 | 0.8914 | 0.5708 | 0.56565 | 0.5775 | 0.5948 | 0.6108 | 0.63125 | 0.66365 | 0.70165 | 0.7503 | 0.7747 | 0.7951 | 0.8076 | 0.82055 | 0.82145 | 0.83115 | 0.8367 | 0.84025 | 0.84605 | 0.8513 | 0.85695 | 0.8569 | 0.86495 | 0.86855 | 0.8782 | 0.87735 | 0.87885 | 0.87565 | 0.87355 | 0.87595 | 0.88255 | 0.8814 | 0.89115 | 0.8936 | 0.89325 | 0.89745 | 0.89825 | 0.8976 | 0.56535 | 0.56705 | 0.5835 | 0.5977 | 0.62175 | 0.63645 | 0.6635 | 0.70125 | 0.75305 | 0.782 | 0.7944 | 0.8103 | 0.82245 | 0.82805 | 0.83455 | 0.83505 | 0.84565 | 0.8531 | 0.85605 | 0.85595 | 0.86125 | 0.8674 | 0.87535 | 0.87725 | 0.88205 | 0.8826 | 0.88345 | 0.8836 | 0.8824 | 0.88465 | 0.88475 | 0.8912 | 0.8935 | 0.89475 | 0.8972 | 0.8984 | 0.9025 | 0.908 | 0.9036 | 0.5622 | 0.5713 | 0.58 | 0.5992 | 0.6137 | 0.6392 | 0.66475 | 0.70145 | 0.7556 | 0.78155 | 0.8076 | 0.80945 | 0.8244 | 0.82865 | 0.83765 | 0.8482 | 0.85405 | 0.8544 | 0.86315 | 0.8618 | 0.8643 | 0.8745 | 0.8781 | 0.8827 | 0.88605 | 0.8871 | 0.89095 | 0.89565 | 0.89435 | 0.8884 | 0.89165 | 0.89675 | 0.89405 | 0.9005 | 0.8998 | 0.90665 | 0.90025 | 0.9095 | 0.90455 | 0.90925 | 0.90765 | 0.5657 | 0.5776 | 0.57775 | 0.59465 | 0.6209 | 0.63355 | 0.66555 | 0.69805 | 0.7634 | 0.78965 | 0.80515 | 0.81235 | 0.828 | 0.8332 | 0.84055 | 0.8492 | 0.8544 | 0.8533 | 0.8602 | 0.8674 | 0.8672 | 0.87205 | 0.8798 | 0.88275 | 0.88955 | 0.88975 | 0.89415 | 0.8971 | 0.89875 | 0.9034 | 0.89 | 0.89335 | 0.90035 | 0.8991 | 0.9036 | 0.90935 | 0.90615 | 0.908 | 0.90955 | 0.909 | 0.9094 | 0.913 | 0.9136 | 0.56015 | 0.5747 | 0.58015 | 0.59675 | 0.6087 | 0.63665 | 0.66375 | 0.70985 | 0.7647 | 0.7882 | 0.8049 | 0.819 | 0.82855 | 0.8399 | 0.84205 | 0.8535 | 0.85375 | 0.8619 | 0.8635 | 0.8652 | 0.87215 | 0.87645 | 0.8845 | 0.88475 | 0.88525 | 0.89185 | 0.897 | 0.89705 | 0.89835 | 0.9042 | 0.90335 | 0.903 | 0.90375 | 0.9028 | 0.90985 | 0.9078 | 0.9055 | 0.908 | 0.91145 | 0.90965 | 0.9127 | 0.91985 | 0.91805 | 0.9122 | 0.91675 | 0.5693 | 0.56555 | 0.57385 | 0.60225 | 0.61715 | 0.6359 | 0.6671 | 0.70715 | 0.76095 | 0.78745 | 0.8098 | 0.8187 | 0.8355 | 0.84265 | 0.84915 | 0.85255 | 0.86005 | 0.86405 | 0.87115 | 0.8727 | 0.87455 | 0.87865 | 0.8838 | 0.88875 | 0.89095 | 0.8931 | 0.8993 | 0.90435 | 0.90435 | 0.9055 | 0.90865 | 0.90905 | 0.91015 | 0.90445 | 0.9079 | 0.9099 | 0.91245 | 0.9127 | 0.914 | 0.91485 | 0.9176 | 0.91805 | 0.92185 | 0.9175 | 0.9192 | 0.92545 | 0.92315 | 0.55915 | 0.56815 | 0.575 | 0.60065 | 0.61345 | 0.63995 | 0.66945 | 0.70635 | 0.76725 | 0.79315 | 0.8151 | 0.8243 | 0.83565 | 0.8444 | 0.8526 | 0.85815 | 0.862 | 0.8641 | 0.8728 | 0.87755 | 0.8753 | 0.8785 | 0.88465 | 0.8901 | 0.8951 | 0.89865 | 0.89945 | 0.8974 | 0.9063 | 0.90865 | 0.90825 | 0.9077 | 0.9134 | 0.9106 | 0.9104 | 0.9107 | 0.9146 | 0.916 | 0.91595 | 0.91685 | 0.91805 | 0.9187 | 0.9206 | 0.92095 | 0.92175 | 0.9221 | 0.9258 | 0.92485 | 0.9301 | 0.5678 | 0.5705 | 0.5844 | 0.60115 | 0.6171 | 0.6414 | 0.66715 | 0.7056 | 0.7562 | 0.80025 | 0.8092 | 0.832 | 0.832 | 0.84495 | 0.85355 | 0.85675 | 0.8636 | 0.86985 | 0.87675 | 0.87805 | 0.8733 | 0.88355 | 0.8877 | 0.8928 | 0.8975 | 0.90055 | 0.90435 | 0.9011 | 0.9068 | 0.91015 | 0.91105 | 0.9161 | 0.91525 | 0.9118 | 0.9153 | 0.91955 | 0.9128 | 0.91655 | 0.91825 | 0.9193 | 0.9183 | 0.9216 | 0.91715 | 0.92325 | 0.9239 | 0.92595 | 0.9248 | 0.9314 | 0.92815 | 0.9249 | 0.92875 | 0.5597 | 0.5703 | 0.5796 | 0.59545 | 0.61035 | 0.63705 | 0.66885 | 0.708 | 0.7655 | 0.7994 | 0.81505 | 0.8263 | 0.83815 | 0.8436 | 0.85425 | 0.8627 | 0.8659 | 0.8663 | 0.8769 | 0.87835 | 0.883 | 0.8889 | 0.88775 | 0.8993 | 0.8996 | 0.9026 | 0.90355 | 0.9086 | 0.90745 | 0.9068 | 0.90875 | 0.91275 | 0.92005 | 0.92005 | 0.91755 | 0.91905 | 0.92225 | 0.9169 | 0.92015 | 0.9208 | 0.92325 | 0.9214 | 0.9234 | 0.92485 | 0.9263 | 0.92355 | 0.92635 | 0.92785 | 0.93415 | 0.9306 | 0.93205 | 0.92995 | 0.56295 | 0.5675 | 0.57765 | 0.592 | 0.6217 | 0.64065 | 0.6703 | 0.7168 | 0.7699 | 0.80035 | 0.81825 | 0.8384 | 0.842 | 0.851 | 0.8558 | 0.8668 | 0.86955 | 0.8782 | 0.87595 | 0.8784 | 0.88645 | 0.8918 | 0.89595 | 0.89975 | 0.90225 | 0.90555 | 0.90825 | 0.9076 | 0.90945 | 0.91545 | 0.91615 | 0.91845 | 0.9196 | 0.92215 | 0.92095 | 0.92245 | 0.9229 | 0.9286 | 0.92345 | 0.92625 | 0.9249 | 0.92325 | 0.9292 | 0.9248 | 0.93135 | 0.92575 | 0.93065 | 0.93165 | 0.9306 | 0.93495 | 0.93625 | 0.93235 | 0.9351 | 0.9361 | 0.56215 | 0.5703 | 0.5793 | 0.59305 | 0.61195 | 0.63885 | 0.67065 | 0.71655 | 0.7725 | 0.8088 | 0.82705 | 0.8373 | 0.8474 | 0.8555 | 0.86265 | 0.8668 | 0.8694 | 0.8806 | 0.8821 | 0.88685 | 0.8891 | 0.8922 | 0.9017 | 0.90335 | 0.9079 | 0.9112 | 0.91115 | 0.91265 | 0.91505 | 0.9197 | 0.91865 | 0.9235 | 0.9236 | 0.925 | 0.92605 | 0.9261 | 0.9287 | 0.9304 | 0.9307 | 0.9303 | 0.9297 | 0.93195 | 0.92985 | 0.934 | 0.93205 | 0.9333 | 0.9323 | 0.9326 | 0.9347 | 0.9338 | 0.9351 | 0.93845 | 0.94 | 0.93845 | 0.9394 | 0.94185 | 0.559 | 0.561 | 0.57365 | 0.5977 | 0.61365 | 0.64375 | 0.67335 | 0.7156 | 0.776 | 0.81095 | 0.825 | 0.84225 | 0.85065 | 0.8583 | 0.86755 | 0.87395 | 0.87725 | 0.88235 | 0.893 | 0.8896 | 0.8961 | 0.89535 | 0.89605 | 0.9048 | 0.90945 | 0.91075 | 0.9138 | 0.91655 | 0.9187 | 0.9174 | 0.916 | 0.92375 | 0.9225 | 0.9291 | 0.9264 | 0.93095 | 0.92925 | 0.93065 | 0.9321 | 0.9316 | 0.93165 | 0.93285 | 0.9351 | 0.9356 | 0.93525 | 0.9352 | 0.93595 | 0.9395 | 0.93405 | 0.93235 | 0.93705 | 0.93735 | 0.93905 | 0.93975 | 0.94295 | 0.94485 | 0.94255 | 0.9443 | 0.55605 | 0.5733 | 0.57835 | 0.59525 | 0.6178 | 0.6449 | 0.6809 | 0.71995 | 0.77875 | 0.8106 | 0.83115 | 0.8423 | 0.85765 | 0.8655 | 0.8681 | 0.8757 | 0.88315 | 0.8858 | 0.89155 | 0.89275 | 0.8941 | 0.90195 | 0.90485 | 0.90455 | 0.9103 | 0.9117 | 0.91665 | 0.918 | 0.92155 | 0.925 | 0.92395 | 0.9254 | 0.92815 | 0.9283 | 0.9283 | 0.93175 | 0.93015 | 0.9327 | 0.9349 | 0.9353 | 0.93385 | 0.93425 | 0.93435 | 0.93945 | 0.93565 | 0.9397 | 0.9397 | 0.9416 | 0.93995 | 0.94115 | 0.94075 | 0.9418 | 0.9453 | 0.9448 | 0.9448 | 0.94455 | 0.9471 | 0.94565 | 0.95045 | 0.95065 | 0.5592 | 0.57165 | 0.5795 | 0.595 | 0.61585 | 0.64425 | 0.67185 | 0.7174 | 0.7847 | 0.81345 | 0.8275 | 0.84705 | 0.8528 | 0.8667 | 0.874 | 0.87485 | 0.88015 | 0.8865 | 0.89375 | 0.89845 | 0.8959 | 0.9027 | 0.9082 | 0.91355 | 0.918 | 0.9138 | 0.9234 | 0.9225 | 0.92155 | 0.9265 | 0.92955 | 0.9293 | 0.9294 | 0.9282 | 0.9326 | 0.93465 | 0.93345 | 0.9373 | 0.9368 | 0.93775 | 0.93695 | 0.94315 | 0.9409 | 0.9391 | 0.94255 | 0.94035 | 0.9414 | 0.9399 | 0.9428 | 0.9451 | 0.94255 | 0.9433 | 0.94305 | 0.94435 | 0.9439 | 0.94805 | 0.9517 | 0.94745 | 0.9506 | 0.9498 | 0.9484 | 0.9537 | 0.56285 | 0.56655 | 0.58005 | 0.59855 | 0.6099 | 0.64875 | 0.68215 | 0.72255 | 0.78095 | 0.8177 | 0.8331 | 0.848 | 0.8589 | 0.8653 | 0.87635 | 0.8819 | 0.8866 | 0.8934 | 0.895 | 0.90265 | 0.90025 | 0.9068 | 0.90845 | 0.91385 | 0.91855 | 0.91805 | 0.9222 | 0.9283 | 0.9231 | 0.9291 | 0.929 | 0.9315 | 0.9324 | 0.9328 | 0.9334 | 0.93525 | 0.93495 | 0.9395 | 0.94015 | 0.9383 | 0.93845 | 0.9405 | 0.94245 | 0.9428 | 0.9392 | 0.9434 | 0.94285 | 0.94205 | 0.94425 | 0.94685 | 0.9441 | 0.94425 | 0.9474 | 0.94595 | 0.9484 | 0.9505 | 0.94955 | 0.9485 | 0.95065 | 0.94935 | 0.95035 | 0.9541 | 0.95115 | 0.95555 | 0.56225 | 0.56245 | 0.5721 | 0.5984 | 0.62005 | 0.6423 | 0.6697 | 0.72095 | 0.78125 | 0.81505 | 0.8377 | 0.8542 | 0.86095 | 0.86935 | 0.8782 | 0.88495 | 0.8912 | 0.89105 | 0.8942 | 0.903 | 0.9033 | 0.9083 | 0.91255 | 0.91675 | 0.9197 | 0.92055 | 0.92315 | 0.9252 | 0.9275 | 0.93155 | 0.93305 | 0.9322 | 0.93365 | 0.9339 | 0.9369 | 0.93745 | 0.938 | 0.9388 | 0.9429 | 0.9424 | 0.93805 | 0.94255 | 0.9438 | 0.94245 | 0.94525 | 0.9421 | 0.9452 | 0.9442 | 0.9471 | 0.9457 | 0.94705 | 0.948 | 0.94995 | 0.9508 | 0.9501 | 0.9511 | 0.95105 | 0.951 | 0.95315 | 0.9509 | 0.95425 | 0.95545 | 0.9536 | 0.95615 | 0.95555 | 0.9585 | 0.56695 | 0.56365 | 0.58025 | 0.59735 | 0.61555 | 0.64315 | 0.67995 | 0.72315 | 0.7819 | 0.81915 | 0.8425 | 0.8562 | 0.86575 | 0.87125 | 0.87975 | 0.88615 | 0.8915 | 0.89495 | 0.8992 | 0.9042 | 0.9091 | 0.9126 | 0.9142 | 0.9183 | 0.92265 | 0.9222 | 0.92695 | 0.92705 | 0.93025 | 0.9324 | 0.93295 | 0.9338 | 0.936 | 0.9349 | 0.93925 | 0.93835 | 0.93895 | 0.9407 | 0.9417 | 0.9404 | 0.94235 | 0.9427 | 0.9453 | 0.94695 | 0.9427 | 0.9452 | 0.9461 | 0.94635 | 0.94725 | 0.94965 | 0.9501 | 0.9472 | 0.9525 | 0.95085 | 0.95065 | 0.9528 | 0.95155 | 0.9537 | 0.95175 | 0.9538 | 0.9553 | 0.9568 | 0.95765 | 0.95645 | 0.9589 | 0.95865 | 0.95885 | 0.95905 | 0.565 | 0.56725 | 0.57775 | 0.5894 | 0.6182 | 0.6466 | 0.67875 | 0.7217 | 0.78425 | 0.81715 | 0.8378 | 0.85905 | 0.86395 | 0.87505 | 0.88015 | 0.8885 | 0.8986 | 0.89815 | 0.90385 | 0.90585 | 0.9062 | 0.9139 | 0.9146 | 0.91805 | 0.92595 | 0.9282 | 0.9281 | 0.9302 | 0.9324 | 0.93285 | 0.9357 | 0.9376 | 0.93725 | 0.93905 | 0.9361 | 0.9395 | 0.94275 | 0.9425 | 0.94415 | 0.9427 | 0.94325 | 0.9448 | 0.94735 | 0.9471 | 0.9467 | 0.94575 | 0.947 | 0.94665 | 0.9491 | 0.9479 | 0.9506 | 0.95065 | 0.9495 | 0.95275 | 0.9521 | 0.95395 | 0.95455 | 0.955 | 0.95325 | 0.95445 | 0.9564 | 0.9569 | 0.9585 | 0.9577 | 0.9602 | 0.96025 | 0.9615 | 0.9597 | 0.95925 | 0.9597 | 0.55555 | 0.56885 | 0.58775 | 0.5961 | 0.62325 | 0.64445 | 0.68455 | 0.7228 | 0.7878 | 0.8241 | 0.8428 | 0.85955 | 0.8654 | 0.88065 | 0.88425 | 0.8923 | 0.8963 | 0.9007 | 0.90865 | 0.9089 | 0.9079 | 0.9137 | 0.9219 | 0.92425 | 0.92555 | 0.92765 | 0.9295 | 0.93405 | 0.93395 | 0.93655 | 0.93855 | 0.93865 | 0.94055 | 0.9391 | 0.9442 | 0.9428 | 0.94285 | 0.94665 | 0.94275 | 0.94665 | 0.94715 | 0.9466 | 0.9487 | 0.94775 | 0.948 | 0.95045 | 0.94935 | 0.94855 | 0.95065 | 0.95165 | 0.95135 | 0.9515 | 0.95415 | 0.9539 | 0.95465 | 0.9575 | 0.95605 | 0.95445 | 0.9549 | 0.9579 | 0.9563 | 0.95715 | 0.95605 | 0.9604 | 0.9601 | 0.96085 | 0.96215 | 0.9618 | 0.96235 | 0.9611 | 0.9619 | 0.96315 | 0.5552 | 0.5677 | 0.5804 | 0.59325 | 0.6232 | 0.65165 | 0.6813 | 0.71965 | 0.7899 | 0.8277 | 0.84375 | 0.8578 | 0.8735 | 0.88045 | 0.8871 | 0.88785 | 0.8957 | 0.903 | 0.9053 | 0.90925 | 0.9122 | 0.9136 | 0.92325 | 0.92235 | 0.92615 | 0.93165 | 0.9326 | 0.93565 | 0.9362 | 0.93915 | 0.93885 | 0.94 | 0.9418 | 0.94215 | 0.94225 | 0.9452 | 0.9449 | 0.94345 | 0.94525 | 0.9459 | 0.94765 | 0.94985 | 0.9504 | 0.94645 | 0.95065 | 0.94915 | 0.94795 | 0.9514 | 0.95035 | 0.95155 | 0.9531 | 0.95335 | 0.9534 | 0.95475 | 0.95485 | 0.95255 | 0.958 | 0.9599 | 0.95865 | 0.95865 | 0.9553 | 0.95835 | 0.96175 | 0.96035 | 0.95915 | 0.96205 | 0.96105 | 0.95905 | 0.95965 | 0.9618 | 0.96355 | 0.9631 | 0.963 | 0.964 | 0.56285 | 0.5641 | 0.5774 | 0.60235 | 0.6199 | 0.6529 | 0.6794 | 0.7308 | 0.79615 | 0.82785 | 0.84635 | 0.85645 | 0.87725 | 0.8792 | 0.88935 | 0.89385 | 0.90145 | 0.905 | 0.90765 | 0.9152 | 0.9159 | 0.9165 | 0.92215 | 0.9269 | 0.92835 | 0.92835 | 0.93295 | 0.9327 | 0.93735 | 0.9393 | 0.9415 | 0.94215 | 0.94425 | 0.94405 | 0.94415 | 0.9431 | 0.9465 | 0.9477 | 0.94925 | 0.94905 | 0.94975 | 0.9452 | 0.94985 | 0.94945 | 0.9528 | 0.95145 | 0.951 | 0.95185 | 0.95385 | 0.9532 | 0.9506 | 0.95365 | 0.9561 | 0.95435 | 0.95675 | 0.95775 | 0.95705 | 0.95775 | 0.9592 | 0.96005 | 0.95845 | 0.96045 | 0.95705 | 0.96165 | 0.96185 | 0.9608 | 0.96255 | 0.9607 | 0.96085 | 0.9646 | 0.96275 | 0.9634 | 0.9629 | 0.96395 | 0.96435 | 0.96515 | 0.5579 | 0.5731 | 0.57935 | 0.5912 | 0.6186 | 0.6471 | 0.6833 | 0.72785 | 0.79865 | 0.8321 | 0.8506 | 0.8657 | 0.87115 | 0.88445 | 0.896 | 0.89705 | 0.903 | 0.90565 | 0.9118 | 0.9151 | 0.9173 | 0.92135 | 0.9303 | 0.9305 | 0.9341 | 0.9378 | 0.9376 | 0.9402 | 0.9395 | 0.94125 | 0.9441 | 0.9475 | 0.9469 | 0.9467 | 0.94815 | 0.9485 | 0.9518 | 0.94905 | 0.9487 | 0.9518 | 0.95095 | 0.951 | 0.9506 | 0.95495 | 0.9512 | 0.9555 | 0.9555 | 0.95145 | 0.95335 | 0.9552 | 0.95675 | 0.9565 | 0.9531 | 0.95785 | 0.9585 | 0.9586 | 0.9602 | 0.9593 | 0.96095 | 0.9631 | 0.9624 | 0.96185 | 0.9622 | 0.9624 | 0.9646 | 0.96415 | 0.96275 | 0.96465 | 0.9635 | 0.96335 | 0.9665 | 0.96475 | 0.9646 | 0.96755 | 0.9688 | 0.9663 | 0.9705 | 0.96655 | 0.5624 | 0.5744 | 0.5793 | 0.59915 | 0.6162 | 0.64825 | 0.68675 | 0.732 | 0.8002 | 0.8372 | 0.854 | 0.87035 | 0.8764 | 0.8853 | 0.8932 | 0.9047 | 0.90905 | 0.91005 | 0.91155 | 0.91595 | 0.9202 | 0.92715 | 0.93235 | 0.9358 | 0.9346 | 0.93695 | 0.94005 | 0.9422 | 0.94345 | 0.94485 | 0.94495 | 0.9492 | 0.94965 | 0.9508 | 0.94725 | 0.95315 | 0.952 | 0.95185 | 0.95075 | 0.95265 | 0.9528 | 0.95555 | 0.9551 | 0.95545 | 0.95425 | 0.9564 | 0.9557 | 0.9565 | 0.9586 | 0.9605 | 0.9552 | 0.96035 | 0.96165 | 0.9606 | 0.9615 | 0.9625 | 0.96425 | 0.961 | 0.96195 | 0.9646 | 0.9631 | 0.96445 | 0.9658 | 0.96375 | 0.9665 | 0.96805 | 0.9652 | 0.9681 | 0.96525 | 0.967 | 0.97045 | 0.96505 | 0.9698 | 0.9675 | 0.9711 | 0.9675 | 0.9698 | 0.96965 | 0.9697 | 0.9711 | 0.5591 | 0.56645 | 0.57965 | 0.5967 | 0.6194 | 0.65645 | 0.6825 | 0.72955 | 0.79605 | 0.82955 | 0.85055 | 0.8702 | 0.88455 | 0.88965 | 0.89855 | 0.9028 | 0.9096 | 0.9155 | 0.91815 | 0.92005 | 0.92255 | 0.92715 | 0.93505 | 0.93525 | 0.94075 | 0.9412 | 0.94215 | 0.94695 | 0.9478 | 0.94955 | 0.95115 | 0.95295 | 0.9503 | 0.9505 | 0.951 | 0.95445 | 0.95485 | 0.95725 | 0.9535 | 0.95455 | 0.9585 | 0.9578 | 0.9602 | 0.95855 | 0.95635 | 0.9574 | 0.95855 | 0.9604 | 0.96225 | 0.9619 | 0.9637 | 0.96215 | 0.9615 | 0.962 | 0.9643 | 0.96415 | 0.96105 | 0.9639 | 0.96475 | 0.9652 | 0.96495 | 0.96575 | 0.9675 | 0.96795 | 0.9691 | 0.9669 | 0.96635 | 0.9674 | 0.96925 | 0.96825 | 0.96775 | 0.9703 | 0.97065 | 0.96935 | 0.9681 | 0.9712 | 0.97035 | 0.97315 | 0.9713 | 0.9729 | 0.97245 | 0.9737 | 0.55595 | 0.5654 | 0.5766 | 0.58945 | 0.6213 | 0.6482 | 0.6847 | 0.7343 | 0.8024 | 0.8375 | 0.8574 | 0.8687 | 0.885 | 0.8921 | 0.9039 | 0.907 | 0.91035 | 0.91775 | 0.92295 | 0.92805 | 0.92325 | 0.93295 | 0.9346 | 0.94105 | 0.94135 | 0.94595 | 0.94665 | 0.9469 | 0.94655 | 0.952 | 0.95215 | 0.95065 | 0.95395 | 0.9543 | 0.9551 | 0.95505 | 0.95885 | 0.95655 | 0.9587 | 0.9612 | 0.95825 | 0.9582 | 0.9586 | 0.9593 | 0.96175 | 0.9597 | 0.9592 | 0.9619 | 0.96015 | 0.9613 | 0.965 | 0.964 | 0.9628 | 0.96395 | 0.9648 | 0.9648 | 0.9661 | 0.9643 | 0.9645 | 0.96625 | 0.96905 | 0.96885 | 0.9677 | 0.96795 | 0.96675 | 0.97 | 0.9681 | 0.96815 | 0.9695 | 0.96925 | 0.9716 | 0.96745 | 0.9712 | 0.9721 | 0.97095 | 0.97295 | 0.97265 | 0.9722 | 0.97355 | 0.9731 | 0.97485 | 0.9736 | 0.97335 | 0.9734 | 0.56355 | 0.56865 | 0.5767 | 0.594 | 0.623 | 0.6566 | 0.6891 | 0.73945 | 0.79705 | 0.8397 | 0.85845 | 0.87385 | 0.8884 | 0.89515 | 0.903 | 0.90815 | 0.9149 | 0.9186 | 0.9224 | 0.9265 | 0.9268 | 0.93035 | 0.9377 | 0.9411 | 0.9434 | 0.95025 | 0.9504 | 0.94935 | 0.9522 | 0.95235 | 0.95195 | 0.95615 | 0.95815 | 0.95745 | 0.9564 | 0.9587 | 0.9562 | 0.95995 | 0.95905 | 0.95955 | 0.9626 | 0.95885 | 0.9625 | 0.9622 | 0.962 | 0.96055 | 0.9626 | 0.96325 | 0.9654 | 0.96415 | 0.9643 | 0.96695 | 0.96275 | 0.96605 | 0.9663 | 0.96595 | 0.9663 | 0.9662 | 0.9708 | 0.96585 | 0.968 | 0.9681 | 0.97015 | 0.9685 | 0.9712 | 0.96815 | 0.9696 | 0.9729 | 0.971 | 0.9695 | 0.9725 | 0.97135 | 0.9727 | 0.9709 | 0.97015 | 0.97445 | 0.97275 | 0.97385 | 0.974 | 0.9724 | 0.9771 | 0.97405 | 0.9765 | 0.977 | 0.97595 | 0.9761 | 0.5603 | 0.5643 | 0.57255 | 0.60165 | 0.6229 | 0.65525 | 0.68865 | 0.73135 | 0.80905 | 0.83815 | 0.85875 | 0.87715 | 0.8859 | 0.89995 | 0.9051 | 0.91525 | 0.917 | 0.9185 | 0.92775 | 0.9281 | 0.93165 | 0.93715 | 0.94255 | 0.94615 | 0.9485 | 0.9471 | 0.94875 | 0.9509 | 0.9538 | 0.9539 | 0.9573 | 0.9567 | 0.9591 | 0.95865 | 0.9612 | 0.95715 | 0.95795 | 0.962 | 0.95905 | 0.9616 | 0.96385 | 0.9641 | 0.96395 | 0.9653 | 0.96535 | 0.9655 | 0.9643 | 0.96285 | 0.96635 | 0.968 | 0.9655 | 0.96725 | 0.9661 | 0.96655 | 0.96705 | 0.9681 | 0.9697 | 0.96675 | 0.96735 | 0.96855 | 0.97115 | 0.97045 | 0.97255 | 0.973 | 0.9697 | 0.9697 | 0.9702 | 0.9745 | 0.97275 | 0.971 | 0.97315 | 0.9748 | 0.9714 | 0.9731 | 0.97445 | 0.9726 | 0.97385 | 0.9718 | 0.9739 | 0.97565 | 0.9762 | 0.9756 | 0.97725 | 0.97785 | 0.976 | 0.97765 | 0.9783 | 0.9778 | 0.56045 | 0.56665 | 0.578 | 0.5952 | 0.6189 | 0.64875 | 0.6856 | 0.7302 | 0.81005 | 0.84245 | 0.86225 | 0.8747 | 0.89025 | 0.8995 | 0.9093 | 0.91295 | 0.91835 | 0.92 | 0.9271 | 0.9316 | 0.93145 | 0.9387 | 0.93965 | 0.94505 | 0.9499 | 0.94995 | 0.9522 | 0.954 | 0.95485 | 0.95565 | 0.9588 | 0.9587 | 0.95875 | 0.95965 | 0.95985 | 0.9612 | 0.96335 | 0.9607 | 0.96415 | 0.96205 | 0.9643 | 0.96655 | 0.9643 | 0.96685 | 0.96515 | 0.9662 | 0.96845 | 0.967 | 0.9667 | 0.96685 | 0.9695 | 0.9665 | 0.96855 | 0.9685 | 0.96925 | 0.96915 | 0.9691 | 0.96955 | 0.9703 | 0.97275 | 0.97015 | 0.97005 | 0.97225 | 0.97395 | 0.97345 | 0.9731 | 0.97125 | 0.97425 | 0.9749 | 0.97505 | 0.97165 | 0.974 | 0.97255 | 0.97445 | 0.9741 | 0.97425 | 0.974 | 0.9738 | 0.97595 | 0.9775 | 0.9757 | 0.97665 | 0.97595 | 0.97755 | 0.97745 | 0.9798 | 0.9793 | 0.9796 | 0.9786 | 0.9799 | 0.56205 | 0.566 | 0.5795 | 0.5968 | 0.6227 | 0.65095 | 0.6888 | 0.7335 | 0.8072 | 0.84485 | 0.8625 | 0.882 | 0.89255 | 0.90265 | 0.91085 | 0.91195 | 0.9232 | 0.9255 | 0.92665 | 0.93305 | 0.93425 | 0.9379 | 0.9457 | 0.94805 | 0.9484 | 0.95235 | 0.9534 | 0.95465 | 0.9544 | 0.95965 | 0.95845 | 0.96165 | 0.96215 | 0.96065 | 0.96315 | 0.9623 | 0.9605 | 0.96355 | 0.9668 | 0.9675 | 0.96565 | 0.9651 | 0.96685 | 0.96635 | 0.96695 | 0.96685 | 0.9676 | 0.9677 | 0.96745 | 0.9701 | 0.9709 | 0.96675 | 0.9682 | 0.97145 | 0.9719 | 0.96955 | 0.9698 | 0.97165 | 0.97315 | 0.97015 | 0.97155 | 0.97055 | 0.9702 | 0.9728 | 0.97205 | 0.9732 | 0.9715 | 0.97355 | 0.97505 | 0.9741 | 0.9748 | 0.97175 | 0.97525 | 0.97415 | 0.9764 | 0.9765 | 0.97515 | 0.97875 | 0.9761 | 0.97785 | 0.9768 | 0.97685 | 0.97915 | 0.97875 | 0.97865 | 0.97985 | 0.9782 | 0.9819 | 0.9809 | 0.98075 | 0.98 | 0.98055 | 0.5539 | 0.56605 | 0.57865 | 0.59995 | 0.61725 | 0.65425 | 0.686 | 0.73625 | 0.80885 | 0.8424 | 0.86615 | 0.88115 | 0.88885 | 0.90475 | 0.91095 | 0.91815 | 0.92275 | 0.92735 | 0.92715 | 0.9298 | 0.93865 | 0.9407 | 0.9449 | 0.9484 | 0.94915 | 0.95395 | 0.9523 | 0.95695 | 0.9587 | 0.95975 | 0.9603 | 0.9609 | 0.96205 | 0.9634 | 0.9642 | 0.9663 | 0.96335 | 0.96465 | 0.966 | 0.96505 | 0.9688 | 0.96675 | 0.9655 | 0.968 | 0.9667 | 0.9674 | 0.968 | 0.9685 | 0.96865 | 0.96955 | 0.9698 | 0.9692 | 0.96855 | 0.9725 | 0.97155 | 0.97035 | 0.9745 | 0.9718 | 0.9744 | 0.97355 | 0.9734 | 0.9721 | 0.97055 | 0.97725 | 0.9745 | 0.97455 | 0.9749 | 0.97575 | 0.97605 | 0.97565 | 0.97475 | 0.97645 | 0.9751 | 0.97525 | 0.97715 | 0.9738 | 0.9739 | 0.97595 | 0.97755 | 0.97935 | 0.9786 | 0.97875 | 0.97845 | 0.97795 | 0.98055 | 0.9786 | 0.9786 | 0.9815 | 0.98115 | 0.98255 | 0.9806 | 0.9816 | 0.98125 | 0.9804 | 0.5606 | 0.5683 | 0.5791 | 0.6019 | 0.6237 | 0.65035 | 0.68905 | 0.73915 | 0.8101 | 0.84465 | 0.8698 | 0.88475 | 0.8957 | 0.9042 | 0.9119 | 0.91925 | 0.92455 | 0.9274 | 0.9316 | 0.93475 | 0.9357 | 0.9424 | 0.9483 | 0.9536 | 0.9522 | 0.95625 | 0.95545 | 0.9566 | 0.9598 | 0.9614 | 0.9596 | 0.9634 | 0.9667 | 0.96475 | 0.96595 | 0.96805 | 0.9665 | 0.96635 | 0.96865 | 0.96805 | 0.96935 | 0.9695 | 0.96865 | 0.97 | 0.96865 | 0.96935 | 0.9693 | 0.9696 | 0.9718 | 0.97115 | 0.97405 | 0.97125 | 0.9741 | 0.97015 | 0.97105 | 0.9733 | 0.9722 | 0.97335 | 0.975 | 0.97395 | 0.97495 | 0.97485 | 0.9748 | 0.97515 | 0.9762 | 0.9763 | 0.977 | 0.97595 | 0.97505 | 0.97735 | 0.97525 | 0.97575 | 0.9789 | 0.97675 | 0.9773 | 0.9755 | 0.9774 | 0.97785 | 0.97825 | 0.97815 | 0.9789 | 0.97825 | 0.97805 | 0.9804 | 0.97915 | 0.9796 | 0.98065 | 0.9803 | 0.97975 | 0.98285 | 0.9823 | 0.98255 | 0.9822 | 0.98155 | 0.98285 | 0.9841 | 1:1.25:1.60 | -0.13462
0.76 | 0.3586 | 0.3636 | 0.3682 | 0.38025 | 0.37775 | 0.3856 | 0.4007 | 0.3985 | 0.40305 | 0.4141 | 0.42215 | 0.41495 | 0.4182 | 0.4383 | 0.44785 | 0.45125 | 0.4398 | 0.44475 | 0.45315 | 0.46735 | 0.4903 | 0.4913 | 0.4865 | 0.47675 | 0.4881 | 0.5033 | 0.52225 | 0.54665 | 0.5456 | 0.51905 | 0.5168 | 0.52215 | 0.5312 | 0.55375 | 0.58615 | 0.6153 | 0.57515 | 0.5586 | 0.5405 | 0.54235 | 0.54795 | 0.5728 | 0.60285 | 0.63455 | 0.6445 | 0.5874 | 0.5765 | 0.5659 | 0.5578 | 0.5702 | 0.58215 | 0.6082 | 0.652 | 0.6588 | 0.6709 | 0.60205 | 0.59945 | 0.5978 | 0.57375 | 0.58575 | 0.5934 | 0.61855 | 0.6558 | 0.6723 | 0.68865 | 0.6971 | 0.60095 | 0.604 | 0.6096 | 0.601 | 0.59865 | 0.61105 | 0.62835 | 0.6658 | 0.68815 | 0.68995 | 0.70795 | 0.71335 | 0.61475 | 0.6111 | 0.6181 | 0.62165 | 0.61795 | 0.6239 | 0.64305 | 0.67545 | 0.6933 | 0.6998 | 0.70645 | 0.72055 | 0.72845 | 0.6111 | 0.61725 | 0.623 | 0.6282 | 0.63235 | 0.64215 | 0.6467 | 0.68725 | 0.6973 | 0.70655 | 0.7166 | 0.72915 | 0.73735 | 0.7381 | 0.6195 | 0.62385 | 0.62175 | 0.63705 | 0.6605 | 0.66435 | 0.67215 | 0.69935 | 0.70225 | 0.71765 | 0.72835 | 0.73145 | 0.7431 | 0.75105 | 0.7559 | 0.62275 | 0.62085 | 0.6336 | 0.645 | 0.65825 | 0.67755 | 0.69445 | 0.7046 | 0.7141 | 0.71925 | 0.73225 | 0.74015 | 0.7434 | 0.7593 | 0.76295 | 0.76855 | 0.62285 | 0.62295 | 0.6386 | 0.64425 | 0.6613 | 0.68465 | 0.70715 | 0.7214 | 0.7203 | 0.73085 | 0.73325 | 0.74055 | 0.7583 | 0.7602 | 0.7687 | 0.7778 | 0.77945 | 0.6273 | 0.6315 | 0.63775 | 0.6511 | 0.6634 | 0.6836 | 0.7138 | 0.73365 | 0.7445 | 0.73835 | 0.74555 | 0.7494 | 0.75845 | 0.76845 | 0.7713 | 0.78105 | 0.7846 | 0.792 | 0.6311 | 0.63085 | 0.6391 | 0.64985 | 0.6662 | 0.6912 | 0.71415 | 0.75275 | 0.76035 | 0.74925 | 0.7505 | 0.7585 | 0.76675 | 0.77095 | 0.77985 | 0.78315 | 0.78905 | 0.7976 | 0.7938 | 0.6251 | 0.6323 | 0.6411 | 0.65305 | 0.66785 | 0.69075 | 0.7235 | 0.757 | 0.7589 | 0.76915 | 0.77105 | 0.76335 | 0.77315 | 0.7696 | 0.7817 | 0.78675 | 0.79275 | 0.79335 | 0.8005 | 0.808 | 0.625 | 0.63315 | 0.6398 | 0.6513 | 0.671 | 0.69865 | 0.73245 | 0.76825 | 0.77535 | 0.783 | 0.7707 | 0.7661 | 0.7733 | 0.7776 | 0.7785 | 0.7916 | 0.79485 | 0.8032 | 0.8063 | 0.8136 | 0.8105 | 0.6242 | 0.6326 | 0.639 | 0.6603 | 0.67555 | 0.7 | 0.7258 | 0.7717 | 0.7845 | 0.79345 | 0.79525 | 0.80205 | 0.78815 | 0.7853 | 0.7924 | 0.7947 | 0.8009 | 0.8064 | 0.8114 | 0.8119 | 0.82 | 0.82085 | 0.6237 | 0.62445 | 0.64365 | 0.65505 | 0.6712 | 0.7022 | 0.73735 | 0.77415 | 0.7971 | 0.80375 | 0.80695 | 0.81055 | 0.8108 | 0.8024 | 0.7994 | 0.7982 | 0.80305 | 0.8118 | 0.82005 | 0.82115 | 0.82435 | 0.83065 | 0.8382 | 0.6237 | 0.62945 | 0.63685 | 0.65525 | 0.67535 | 0.702 | 0.7347 | 0.7797 | 0.78965 | 0.8096 | 0.81405 | 0.818 | 0.82225 | 0.82735 | 0.8217 | 0.8159 | 0.81295 | 0.81705 | 0.81855 | 0.82245 | 0.8302 | 0.8332 | 0.8411 | 0.8491 | 0.62495 | 0.625 | 0.63095 | 0.6535 | 0.6823 | 0.7044 | 0.73825 | 0.78155 | 0.79645 | 0.8079 | 0.81615 | 0.82025 | 0.82545 | 0.8319 | 0.84135 | 0.8332 | 0.83395 | 0.82625 | 0.8264 | 0.8281 | 0.83125 | 0.8415 | 0.8527 | 0.84895 | 0.8544 | 0.621 | 0.6292 | 0.63755 | 0.6506 | 0.6762 | 0.711 | 0.7379 | 0.77755 | 0.80495 | 0.812 | 0.8193 | 0.8251 | 0.8304 | 0.8398 | 0.8416 | 0.8492 | 0.844 | 0.84425 | 0.83735 | 0.83515 | 0.84035 | 0.849 | 0.8531 | 0.85195 | 0.8599 | 0.8591 | 0.61655 | 0.62915 | 0.64215 | 0.65925 | 0.6702 | 0.7046 | 0.74095 | 0.7824 | 0.80295 | 0.81545 | 0.8256 | 0.83185 | 0.8332 | 0.83995 | 0.8485 | 0.85075 | 0.8529 | 0.8534 | 0.8518 | 0.8446 | 0.8463 | 0.85135 | 0.8535 | 0.85985 | 0.8648 | 0.86955 | 0.8728 | 0.6197 | 0.6289 | 0.63995 | 0.65565 | 0.67525 | 0.70655 | 0.7382 | 0.78405 | 0.80565 | 0.80895 | 0.82325 | 0.8324 | 0.8313 | 0.8472 | 0.8482 | 0.8523 | 0.86005 | 0.8635 | 0.85925 | 0.86265 | 0.8544 | 0.85005 | 0.85475 | 0.8569 | 0.8646 | 0.8668 | 0.8755 | 0.8739 | 0.6245 | 0.6277 | 0.63715 | 0.6624 | 0.67435 | 0.703 | 0.7468 | 0.7792 | 0.80975 | 0.8175 | 0.8246 | 0.83215 | 0.8441 | 0.84345 | 0.8519 | 0.85325 | 0.8639 | 0.86175 | 0.86595 | 0.8675 | 0.8645 | 0.8648 | 0.856 | 0.8632 | 0.86735 | 0.8715 | 0.873 | 0.8822 | 0.88385 | 0.62375 | 0.63115 | 0.6394 | 0.6585 | 0.68095 | 0.70765 | 0.7476 | 0.78785 | 0.81185 | 0.81545 | 0.82665 | 0.8324 | 0.8451 | 0.84535 | 0.85145 | 0.85585 | 0.86585 | 0.8674 | 0.86745 | 0.8748 | 0.8755 | 0.8765 | 0.8649 | 0.8597 | 0.8746 | 0.8739 | 0.8792 | 0.88245 | 0.885 | 0.88995 | 0.62025 | 0.63015 | 0.6387 | 0.66215 | 0.68125 | 0.70865 | 0.74 | 0.79245 | 0.8127 | 0.8203 | 0.8291 | 0.83685 | 0.8393 | 0.85025 | 0.85845 | 0.85765 | 0.8602 | 0.8705 | 0.86815 | 0.8732 | 0.87765 | 0.8791 | 0.8767 | 0.8702 | 0.873 | 0.87575 | 0.8835 | 0.88425 | 0.88775 | 0.8903 | 0.89685 | 0.6173 | 0.62625 | 0.63765 | 0.6588 | 0.6811 | 0.713 | 0.74595 | 0.79205 | 0.8108 | 0.8215 | 0.83335 | 0.84305 | 0.85265 | 0.85395 | 0.85765 | 0.8653 | 0.87075 | 0.86605 | 0.87525 | 0.8771 | 0.88105 | 0.88345 | 0.8878 | 0.89515 | 0.88745 | 0.88015 | 0.88465 | 0.89145 | 0.8854 | 0.89805 | 0.9001 | 0.901 | 0.9019 | 0.62305 | 0.6279 | 0.63765 | 0.6534 | 0.6822 | 0.70665 | 0.74885 | 0.7974 | 0.813 | 0.8274 | 0.8361 | 0.8397 | 0.85345 | 0.8571 | 0.85985 | 0.8673 | 0.8693 | 0.8714 | 0.87655 | 0.88675 | 0.8833 | 0.88835 | 0.89455 | 0.8929 | 0.89635 | 0.89505 | 0.8907 | 0.88835 | 0.89505 | 0.89775 | 0.89825 | 0.9031 | 0.9057 | 0.90755 | 0.9103 | 0.6249 | 0.6212 | 0.6383 | 0.65535 | 0.6806 | 0.7068 | 0.7485 | 0.80025 | 0.8176 | 0.8283 | 0.8395 | 0.8474 | 0.85555 | 0.8547 | 0.8635 | 0.8661 | 0.87255 | 0.87585 | 0.87855 | 0.8845 | 0.88425 | 0.8908 | 0.89235 | 0.89915 | 0.89935 | 0.9032 | 0.9067 | 0.9004 | 0.89695 | 0.90075 | 0.8995 | 0.9098 | 0.9128 | 0.9099 | 0.9161 | 0.9146 | 0.91425 | 0.6211 | 0.6236 | 0.6423 | 0.6588 | 0.6887 | 0.71185 | 0.7508 | 0.80285 | 0.8217 | 0.83115 | 0.84095 | 0.8524 | 0.85905 | 0.86395 | 0.86805 | 0.8667 | 0.87505 | 0.88155 | 0.88265 | 0.88505 | 0.88855 | 0.8921 | 0.9002 | 0.8997 | 0.90305 | 0.90235 | 0.90555 | 0.9112 | 0.91105 | 0.9046 | 0.9047 | 0.90955 | 0.91115 | 0.91185 | 0.91325 | 0.9154 | 0.9188 | 0.92375 | 0.91955 | 0.6193 | 0.62875 | 0.6376 | 0.65995 | 0.68265 | 0.7119 | 0.75295 | 0.80245 | 0.8235 | 0.8327 | 0.85115 | 0.85295 | 0.861 | 0.8637 | 0.8688 | 0.87905 | 0.88165 | 0.88425 | 0.889 | 0.88885 | 0.8914 | 0.8992 | 0.9007 | 0.90445 | 0.9057 | 0.9069 | 0.9119 | 0.9149 | 0.9159 | 0.9172 | 0.91425 | 0.9134 | 0.91245 | 0.91555 | 0.91605 | 0.9218 | 0.91675 | 0.92455 | 0.9195 | 0.92485 | 0.92285 | 0.62055 | 0.6315 | 0.6377 | 0.6582 | 0.6891 | 0.70975 | 0.7576 | 0.80105 | 0.829 | 0.83925 | 0.8482 | 0.85275 | 0.8647 | 0.86825 | 0.87315 | 0.87895 | 0.8826 | 0.88245 | 0.88735 | 0.8931 | 0.89075 | 0.89705 | 0.90295 | 0.9046 | 0.90985 | 0.9088 | 0.9127 | 0.91515 | 0.918 | 0.92235 | 0.91505 | 0.919 | 0.91635 | 0.91675 | 0.92 | 0.92515 | 0.92295 | 0.9232 | 0.92595 | 0.9257 | 0.924 | 0.92855 | 0.9275 | 0.61515 | 0.63275 | 0.63965 | 0.6593 | 0.67845 | 0.713 | 0.754 | 0.8107 | 0.83405 | 0.83895 | 0.8526 | 0.8581 | 0.8658 | 0.8725 | 0.8745 | 0.8826 | 0.88085 | 0.8893 | 0.8901 | 0.89035 | 0.8955 | 0.89965 | 0.9065 | 0.9053 | 0.90605 | 0.91235 | 0.9151 | 0.91585 | 0.9174 | 0.92165 | 0.9214 | 0.924 | 0.9288 | 0.92295 | 0.9245 | 0.9229 | 0.92195 | 0.9239 | 0.9262 | 0.92455 | 0.92785 | 0.93265 | 0.93055 | 0.9259 | 0.93115 | 0.6212 | 0.6221 | 0.6334 | 0.6636 | 0.68335 | 0.71015 | 0.7545 | 0.81055 | 0.83095 | 0.8409 | 0.85315 | 0.8571 | 0.87085 | 0.8763 | 0.88165 | 0.88135 | 0.88885 | 0.8916 | 0.8963 | 0.89625 | 0.8977 | 0.90155 | 0.90555 | 0.90875 | 0.9095 | 0.91305 | 0.917 | 0.9217 | 0.9225 | 0.92355 | 0.9252 | 0.92415 | 0.927 | 0.9251 | 0.9293 | 0.9257 | 0.92625 | 0.927 | 0.92905 | 0.9292 | 0.9314 | 0.93235 | 0.9352 | 0.93195 | 0.9338 | 0.93875 | 0.935 | 0.61705 | 0.62385 | 0.63525 | 0.66455 | 0.6808 | 0.71435 | 0.75925 | 0.8097 | 0.8303 | 0.8435 | 0.8579 | 0.86325 | 0.87095 | 0.8774 | 0.88215 | 0.8858 | 0.88835 | 0.89055 | 0.8981 | 0.9009 | 0.89955 | 0.90315 | 0.9074 | 0.90915 | 0.91485 | 0.91855 | 0.9162 | 0.9166 | 0.92455 | 0.9258 | 0.92545 | 0.9238 | 0.92945 | 0.92735 | 0.9308 | 0.9292 | 0.9324 | 0.9314 | 0.93 | 0.93115 | 0.9325 | 0.9326 | 0.9344 | 0.93465 | 0.9359 | 0.9364 | 0.93935 | 0.93815 | 0.94175 | 0.6242 | 0.629 | 0.6404 | 0.66195 | 0.6855 | 0.71745 | 0.7571 | 0.8096 | 0.82345 | 0.8489 | 0.8503 | 0.8694 | 0.8688 | 0.87745 | 0.8838 | 0.88685 | 0.89045 | 0.89585 | 0.9009 | 0.90095 | 0.89905 | 0.90485 | 0.90895 | 0.9122 | 0.9159 | 0.91865 | 0.92175 | 0.91905 | 0.92445 | 0.9249 | 0.92655 | 0.9314 | 0.93005 | 0.9291 | 0.9309 | 0.9351 | 0.93325 | 0.9344 | 0.93145 | 0.9329 | 0.9314 | 0.93585 | 0.9316 | 0.9357 | 0.9374 | 0.9385 | 0.93765 | 0.9436 | 0.94065 | 0.9381 | 0.9416 | 0.61575 | 0.6268 | 0.6366 | 0.659 | 0.6766 | 0.7172 | 0.7575 | 0.8141 | 0.8356 | 0.84995 | 0.8605 | 0.8653 | 0.8745 | 0.8753 | 0.8838 | 0.88885 | 0.89275 | 0.8926 | 0.90095 | 0.90195 | 0.90565 | 0.90995 | 0.90965 | 0.918 | 0.9202 | 0.9215 | 0.92025 | 0.9245 | 0.9243 | 0.9262 | 0.9267 | 0.9283 | 0.9346 | 0.93345 | 0.9329 | 0.93305 | 0.9351 | 0.9352 | 0.9372 | 0.9371 | 0.93575 | 0.9332 | 0.93765 | 0.93825 | 0.93815 | 0.9367 | 0.93875 | 0.94 | 0.9443 | 0.94465 | 0.94355 | 0.9413 | 0.6183 | 0.6206 | 0.6374 | 0.65755 | 0.6909 | 0.71905 | 0.7671 | 0.82025 | 0.837 | 0.85025 | 0.8623 | 0.8747 | 0.8771 | 0.8837 | 0.8876 | 0.8955 | 0.8943 | 0.90215 | 0.9013 | 0.90245 | 0.90775 | 0.91125 | 0.9157 | 0.9194 | 0.92085 | 0.92385 | 0.9276 | 0.9239 | 0.92605 | 0.9316 | 0.93165 | 0.9339 | 0.93405 | 0.93605 | 0.93585 | 0.9368 | 0.93745 | 0.94075 | 0.9381 | 0.9396 | 0.94125 | 0.94075 | 0.9432 | 0.9377 | 0.9429 | 0.938 | 0.9425 | 0.94335 | 0.9435 | 0.94625 | 0.94705 | 0.9454 | 0.9469 | 0.9475 | 0.6157 | 0.62815 | 0.63845 | 0.65245 | 0.68105 | 0.72045 | 0.7649 | 0.8237 | 0.83985 | 0.85955 | 0.8679 | 0.87375 | 0.88275 | 0.8868 | 0.891 | 0.8961 | 0.89555 | 0.90515 | 0.9064 | 0.90995 | 0.9102 | 0.91275 | 0.9194 | 0.92145 | 0.92585 | 0.92905 | 0.92645 | 0.92795 | 0.9312 | 0.93355 | 0.9342 | 0.93735 | 0.9374 | 0.93735 | 0.93825 | 0.9393 | 0.9428 | 0.94295 | 0.9444 | 0.94295 | 0.9431 | 0.9451 | 0.94285 | 0.94785 | 0.9466 | 0.94595 | 0.9441 | 0.9437 | 0.9456 | 0.94465 | 0.94625 | 0.94935 | 0.9504 | 0.9495 | 0.94995 | 0.9509 | 0.6136 | 0.6165 | 0.6334 | 0.66285 | 0.68095 | 0.72075 | 0.76525 | 0.82035 | 0.8432 | 0.86145 | 0.86745 | 0.87835 | 0.88415 | 0.88735 | 0.89645 | 0.90085 | 0.90135 | 0.9066 | 0.91645 | 0.91015 | 0.9176 | 0.91505 | 0.91625 | 0.9218 | 0.92635 | 0.92685 | 0.92945 | 0.932 | 0.93395 | 0.93285 | 0.93055 | 0.9373 | 0.93745 | 0.9421 | 0.942 | 0.94315 | 0.94255 | 0.94415 | 0.9447 | 0.9437 | 0.9444 | 0.94495 | 0.94575 | 0.94725 | 0.9479 | 0.9463 | 0.95005 | 0.9529 | 0.94815 | 0.9448 | 0.94845 | 0.9488 | 0.95015 | 0.949 | 0.9523 | 0.9526 | 0.9538 | 0.9531 | 0.61255 | 0.63085 | 0.63815 | 0.6573 | 0.6892 | 0.72385 | 0.7711 | 0.8247 | 0.84785 | 0.8587 | 0.8715 | 0.88245 | 0.8907 | 0.89385 | 0.89475 | 0.9013 | 0.9077 | 0.9092 | 0.91445 | 0.914 | 0.91605 | 0.92025 | 0.92405 | 0.9244 | 0.92795 | 0.9293 | 0.9318 | 0.9335 | 0.93635 | 0.9381 | 0.9369 | 0.9394 | 0.9406 | 0.94165 | 0.94115 | 0.9442 | 0.9409 | 0.9454 | 0.94525 | 0.9464 | 0.94695 | 0.94525 | 0.94715 | 0.95105 | 0.9475 | 0.9507 | 0.9506 | 0.95255 | 0.9516 | 0.9527 | 0.95285 | 0.95135 | 0.9546 | 0.9546 | 0.9542 | 0.95485 | 0.9568 | 0.9551 | 0.95935 | 0.95975 | 0.61515 | 0.629 | 0.63955 | 0.6602 | 0.6882 | 0.723 | 0.7657 | 0.82465 | 0.85235 | 0.8622 | 0.8705 | 0.8846 | 0.88565 | 0.89745 | 0.9016 | 0.9018 | 0.9065 | 0.90885 | 0.9156 | 0.91965 | 0.9173 | 0.9216 | 0.92655 | 0.92965 | 0.93265 | 0.93095 | 0.93845 | 0.9363 | 0.93625 | 0.94 | 0.94265 | 0.94145 | 0.9418 | 0.94015 | 0.9455 | 0.9476 | 0.9459 | 0.9495 | 0.94825 | 0.9482 | 0.94865 | 0.9533 | 0.95135 | 0.95055 | 0.95355 | 0.9504 | 0.95185 | 0.9501 | 0.9534 | 0.9545 | 0.95335 | 0.9551 | 0.95395 | 0.95425 | 0.9547 | 0.957 | 0.95975 | 0.95665 | 0.9592 | 0.9596 | 0.95815 | 0.9612 | 0.61645 | 0.624 | 0.6401 | 0.6651 | 0.67965 | 0.72695 | 0.77385 | 0.828 | 0.84775 | 0.8685 | 0.8722 | 0.88425 | 0.8911 | 0.89645 | 0.90255 | 0.90525 | 0.91035 | 0.919 | 0.91745 | 0.9223 | 0.92075 | 0.9269 | 0.9266 | 0.9306 | 0.9352 | 0.9352 | 0.9371 | 0.9412 | 0.93695 | 0.942 | 0.94315 | 0.94415 | 0.94425 | 0.94565 | 0.94585 | 0.9483 | 0.9462 | 0.9511 | 0.95155 | 0.9497 | 0.95015 | 0.9503 | 0.95265 | 0.9537 | 0.9497 | 0.95375 | 0.9541 | 0.953 | 0.9545 | 0.95625 | 0.95375 | 0.954 | 0.95685 | 0.95685 | 0.9575 | 0.9602 | 0.9587 | 0.95755 | 0.9593 | 0.9579 | 0.95965 | 0.96185 | 0.96 | 0.9641 | 0.616 | 0.62035 | 0.63255 | 0.6615 | 0.6871 | 0.72045 | 0.7639 | 0.82935 | 0.8528 | 0.86445 | 0.8813 | 0.88835 | 0.89385 | 0.8993 | 0.9059 | 0.90905 | 0.9137 | 0.91235 | 0.9182 | 0.9221 | 0.9232 | 0.927 | 0.9301 | 0.9319 | 0.9355 | 0.93695 | 0.9376 | 0.94015 | 0.94165 | 0.945 | 0.9459 | 0.9462 | 0.94595 | 0.94665 | 0.9482 | 0.94945 | 0.94955 | 0.94935 | 0.95475 | 0.954 | 0.9487 | 0.9525 | 0.9545 | 0.95255 | 0.95525 | 0.95305 | 0.9553 | 0.9537 | 0.9564 | 0.95725 | 0.95705 | 0.9578 | 0.95885 | 0.96125 | 0.95935 | 0.96005 | 0.96 | 0.95995 | 0.96195 | 0.95985 | 0.96285 | 0.9634 | 0.96085 | 0.9632 | 0.9645 | 0.9662 | 0.6207 | 0.62045 | 0.63695 | 0.6613 | 0.68545 | 0.7206 | 0.77595 | 0.83045 | 0.8478 | 0.8678 | 0.8805 | 0.8909 | 0.8982 | 0.90315 | 0.9053 | 0.91215 | 0.91435 | 0.9165 | 0.9204 | 0.92325 | 0.92705 | 0.93095 | 0.9322 | 0.9336 | 0.9373 | 0.93655 | 0.94145 | 0.9403 | 0.9434 | 0.94465 | 0.94535 | 0.94505 | 0.9467 | 0.94675 | 0.9507 | 0.94815 | 0.95105 | 0.95195 | 0.953 | 0.95135 | 0.95215 | 0.9545 | 0.95525 | 0.95645 | 0.9532 | 0.95475 | 0.95605 | 0.9564 | 0.958 | 0.9589 | 0.9586 | 0.9565 | 0.96065 | 0.95975 | 0.9589 | 0.96295 | 0.96095 | 0.96215 | 0.9603 | 0.96075 | 0.96365 | 0.9643 | 0.9648 | 0.964 | 0.96585 | 0.9662 | 0.9663 | 0.9674 | 0.6184 | 0.62275 | 0.63765 | 0.65355 | 0.68915 | 0.72415 | 0.775 | 0.82885 | 0.85445 | 0.8712 | 0.8823 | 0.89395 | 0.89785 | 0.9036 | 0.90815 | 0.9129 | 0.9208 | 0.92035 | 0.9262 | 0.9264 | 0.9253 | 0.9323 | 0.9316 | 0.9342 | 0.9404 | 0.94175 | 0.94125 | 0.94275 | 0.94625 | 0.94485 | 0.94755 | 0.9496 | 0.94885 | 0.9513 | 0.94865 | 0.95225 | 0.95395 | 0.95435 | 0.9538 | 0.95325 | 0.95385 | 0.9547 | 0.9569 | 0.95635 | 0.95635 | 0.9548 | 0.95535 | 0.9569 | 0.9588 | 0.95735 | 0.9597 | 0.9582 | 0.95855 | 0.96075 | 0.9602 | 0.96255 | 0.9623 | 0.96495 | 0.96275 | 0.96355 | 0.96485 | 0.9656 | 0.9654 | 0.9655 | 0.967 | 0.96715 | 0.9683 | 0.96775 | 0.9668 | 0.9657 | 0.60925 | 0.6236 | 0.647 | 0.66005 | 0.68995 | 0.726 | 0.77845 | 0.8349 | 0.8574 | 0.87405 | 0.8833 | 0.8943 | 0.89915 | 0.90695 | 0.9108 | 0.9167 | 0.9211 | 0.9235 | 0.9277 | 0.92855 | 0.92765 | 0.93105 | 0.93725 | 0.93815 | 0.9399 | 0.9415 | 0.9427 | 0.94655 | 0.94635 | 0.94825 | 0.94895 | 0.949 | 0.95165 | 0.9508 | 0.95455 | 0.95395 | 0.9539 | 0.95595 | 0.9534 | 0.9553 | 0.95705 | 0.95605 | 0.958 | 0.95705 | 0.95795 | 0.95925 | 0.957 | 0.958 | 0.95935 | 0.96095 | 0.95975 | 0.9604 | 0.96265 | 0.96165 | 0.9629 | 0.96545 | 0.9635 | 0.9621 | 0.9635 | 0.9658 | 0.9641 | 0.964 | 0.96365 | 0.96795 | 0.9674 | 0.96685 | 0.9681 | 0.96815 | 0.96895 | 0.968 | 0.96905 | 0.969 | 0.609 | 0.62435 | 0.6392 | 0.6585 | 0.69165 | 0.7282 | 0.7779 | 0.831 | 0.85685 | 0.8764 | 0.8857 | 0.8953 | 0.9032 | 0.91035 | 0.91345 | 0.9142 | 0.9178 | 0.925 | 0.9258 | 0.9273 | 0.9301 | 0.9318 | 0.9391 | 0.938 | 0.9421 | 0.9448 | 0.9459 | 0.94875 | 0.9488 | 0.94955 | 0.95025 | 0.95055 | 0.9528 | 0.95165 | 0.9533 | 0.95505 | 0.95515 | 0.95475 | 0.956 | 0.95495 | 0.9576 | 0.9592 | 0.95855 | 0.95605 | 0.96035 | 0.95895 | 0.9581 | 0.96005 | 0.9587 | 0.96095 | 0.96195 | 0.9618 | 0.96245 | 0.963 | 0.9636 | 0.9614 | 0.9654 | 0.96765 | 0.96665 | 0.96635 | 0.96305 | 0.96525 | 0.9682 | 0.96735 | 0.96635 | 0.9688 | 0.96825 | 0.96645 | 0.96615 | 0.969 | 0.97055 | 0.9695 | 0.97 | 0.9696 | 0.6169 | 0.61985 | 0.63555 | 0.665 | 0.69045 | 0.73115 | 0.77435 | 0.8388 | 0.86565 | 0.8762 | 0.88755 | 0.89215 | 0.90695 | 0.90625 | 0.9156 | 0.919 | 0.9237 | 0.92585 | 0.92605 | 0.9341 | 0.93295 | 0.93425 | 0.9387 | 0.942 | 0.9421 | 0.9422 | 0.94525 | 0.9456 | 0.9492 | 0.95155 | 0.95145 | 0.95195 | 0.95505 | 0.9541 | 0.954 | 0.95415 | 0.95555 | 0.95705 | 0.95905 | 0.95835 | 0.95965 | 0.9565 | 0.96 | 0.95855 | 0.96105 | 0.9611 | 0.96 | 0.96085 | 0.9623 | 0.96305 | 0.96 | 0.96145 | 0.964 | 0.96295 | 0.96425 | 0.96575 | 0.96485 | 0.96615 | 0.96625 | 0.9671 | 0.96545 | 0.96805 | 0.9647 | 0.96965 | 0.96855 | 0.96725 | 0.96975 | 0.9678 | 0.96775 | 0.9702 | 0.96825 | 0.97075 | 0.96975 | 0.97025 | 0.97035 | 0.97135 | 0.61155 | 0.6304 | 0.63785 | 0.6561 | 0.69005 | 0.72135 | 0.78005 | 0.84095 | 0.8649 | 0.87965 | 0.8901 | 0.8986 | 0.90155 | 0.91315 | 0.9187 | 0.92165 | 0.923 | 0.92805 | 0.9304 | 0.9332 | 0.9368 | 0.9384 | 0.94415 | 0.94625 | 0.94755 | 0.95015 | 0.95025 | 0.9518 | 0.94935 | 0.954 | 0.95585 | 0.95795 | 0.95695 | 0.9569 | 0.95765 | 0.9588 | 0.9602 | 0.957 | 0.95875 | 0.9614 | 0.95935 | 0.96075 | 0.9599 | 0.96375 | 0.9594 | 0.963 | 0.96295 | 0.96 | 0.96195 | 0.96345 | 0.96495 | 0.9648 | 0.9622 | 0.9652 | 0.9664 | 0.9658 | 0.96815 | 0.96775 | 0.96825 | 0.96965 | 0.9696 | 0.9687 | 0.9687 | 0.9684 | 0.97105 | 0.971 | 0.96995 | 0.9714 | 0.9708 | 0.97005 | 0.97225 | 0.97095 | 0.9724 | 0.97355 | 0.97525 | 0.97295 | 0.9756 | 0.97225 | 0.616 | 0.6296 | 0.6407 | 0.664 | 0.6873 | 0.728 | 0.78295 | 0.8401 | 0.86565 | 0.8848 | 0.8946 | 0.9018 | 0.90705 | 0.9134 | 0.91885 | 0.92775 | 0.92875 | 0.9299 | 0.9312 | 0.9343 | 0.9386 | 0.9411 | 0.9459 | 0.94925 | 0.9477 | 0.95055 | 0.95265 | 0.95385 | 0.9539 | 0.95465 | 0.9549 | 0.959 | 0.95885 | 0.9597 | 0.9573 | 0.96235 | 0.96205 | 0.9621 | 0.961 | 0.96155 | 0.9624 | 0.9629 | 0.96305 | 0.9621 | 0.9632 | 0.96475 | 0.96355 | 0.9652 | 0.96645 | 0.96765 | 0.9634 | 0.96705 | 0.96845 | 0.9681 | 0.9683 | 0.9696 | 0.97085 | 0.96775 | 0.9684 | 0.9722 | 0.97015 | 0.9707 | 0.9711 | 0.96995 | 0.9726 | 0.9729 | 0.97215 | 0.97445 | 0.9714 | 0.9743 | 0.97595 | 0.971 | 0.97495 | 0.97325 | 0.9761 | 0.97325 | 0.975 | 0.9752 | 0.97525 | 0.97615 | 0.61495 | 0.6191 | 0.64155 | 0.66465 | 0.6892 | 0.73165 | 0.7817 | 0.84205 | 0.86515 | 0.87925 | 0.8914 | 0.90415 | 0.91375 | 0.9172 | 0.92365 | 0.92655 | 0.93035 | 0.93465 | 0.93785 | 0.93755 | 0.93895 | 0.94275 | 0.94785 | 0.9482 | 0.95245 | 0.95305 | 0.95375 | 0.9571 | 0.95805 | 0.95975 | 0.9589 | 0.96135 | 0.95955 | 0.9597 | 0.9598 | 0.9623 | 0.9632 | 0.9649 | 0.96305 | 0.9631 | 0.9656 | 0.9656 | 0.96875 | 0.9659 | 0.96455 | 0.96605 | 0.9664 | 0.96795 | 0.9698 | 0.9688 | 0.9707 | 0.9697 | 0.968 | 0.9682 | 0.97015 | 0.97085 | 0.96955 | 0.9704 | 0.97135 | 0.97175 | 0.97085 | 0.97265 | 0.97265 | 0.9737 | 0.9742 | 0.9729 | 0.97215 | 0.97415 | 0.9747 | 0.9748 | 0.9733 | 0.976 | 0.97655 | 0.9751 | 0.97355 | 0.9764 | 0.97545 | 0.97805 | 0.9758 | 0.97745 | 0.9771 | 0.9785 | 0.6099 | 0.6209 | 0.6373 | 0.65225 | 0.6888 | 0.7315 | 0.7836 | 0.84705 | 0.86905 | 0.8854 | 0.89725 | 0.90305 | 0.91355 | 0.9194 | 0.92625 | 0.9296 | 0.93175 | 0.93675 | 0.9415 | 0.9435 | 0.9386 | 0.9485 | 0.948 | 0.95335 | 0.95405 | 0.957 | 0.95715 | 0.9567 | 0.9577 | 0.9622 | 0.9617 | 0.96125 | 0.9634 | 0.96285 | 0.96335 | 0.964 | 0.967 | 0.9649 | 0.96585 | 0.96805 | 0.966 | 0.9664 | 0.966 | 0.96715 | 0.9697 | 0.96665 | 0.96725 | 0.96785 | 0.9664 | 0.9678 | 0.9714 | 0.97055 | 0.9698 | 0.9705 | 0.9716 | 0.9711 | 0.97215 | 0.9711 | 0.97165 | 0.974 | 0.97475 | 0.9741 | 0.97335 | 0.97405 | 0.97245 | 0.97495 | 0.9739 | 0.97345 | 0.9744 | 0.9744 | 0.97635 | 0.9744 | 0.977 | 0.977 | 0.9763 | 0.97865 | 0.9773 | 0.9774 | 0.9784 | 0.97825 | 0.9789 | 0.9781 | 0.97765 | 0.97785 | 0.6143 | 0.6258 | 0.63715 | 0.6571 | 0.6896 | 0.7358 | 0.78795 | 0.84835 | 0.86685 | 0.89005 | 0.8983 | 0.90975 | 0.91635 | 0.922 | 0.92675 | 0.9301 | 0.9351 | 0.9388 | 0.9391 | 0.9422 | 0.9436 | 0.94585 | 0.9515 | 0.95505 | 0.95435 | 0.96045 | 0.9603 | 0.95945 | 0.9628 | 0.9624 | 0.9619 | 0.96415 | 0.96595 | 0.9663 | 0.96405 | 0.96685 | 0.9633 | 0.96725 | 0.96545 | 0.96675 | 0.969 | 0.96595 | 0.9689 | 0.9684 | 0.96845 | 0.96825 | 0.96935 | 0.97015 | 0.9713 | 0.9707 | 0.9712 | 0.9728 | 0.9697 | 0.97225 | 0.97295 | 0.9716 | 0.9725 | 0.97245 | 0.97565 | 0.97115 | 0.9739 | 0.97275 | 0.97635 | 0.97425 | 0.9763 | 0.97385 | 0.97585 | 0.97825 | 0.97605 | 0.9747 | 0.97755 | 0.97655 | 0.97785 | 0.97665 | 0.9758 | 0.9799 | 0.9777 | 0.97935 | 0.97835 | 0.9774 | 0.982 | 0.97865 | 0.9801 | 0.98175 | 0.98055 | 0.9804 | 0.61425 | 0.6197 | 0.63445 | 0.66415 | 0.6903 | 0.7331 | 0.7849 | 0.845 | 0.87345 | 0.8875 | 0.89725 | 0.91205 | 0.9152 | 0.92535 | 0.92915 | 0.93475 | 0.93765 | 0.93835 | 0.94385 | 0.9444 | 0.94905 | 0.9494 | 0.9549 | 0.9573 | 0.9594 | 0.9574 | 0.9589 | 0.9607 | 0.96255 | 0.9622 | 0.9656 | 0.96445 | 0.967 | 0.967 | 0.9688 | 0.9643 | 0.9655 | 0.9708 | 0.9668 | 0.9695 | 0.9703 | 0.9716 | 0.9696 | 0.9721 | 0.9717 | 0.9715 | 0.97075 | 0.9704 | 0.97355 | 0.9731 | 0.97245 | 0.9738 | 0.97255 | 0.97255 | 0.9726 | 0.97405 | 0.97515 | 0.97305 | 0.9737 | 0.97455 | 0.97645 | 0.9747 | 0.97785 | 0.978 | 0.9746 | 0.97565 | 0.9753 | 0.97915 | 0.9776 | 0.976 | 0.97725 | 0.9798 | 0.9768 | 0.9788 | 0.979 | 0.97745 | 0.9785 | 0.97725 | 0.9788 | 0.9805 | 0.9807 | 0.98105 | 0.9815 | 0.98225 | 0.9802 | 0.9819 | 0.9825 | 0.98215 | 0.61365 | 0.6225 | 0.63975 | 0.6627 | 0.69295 | 0.7282 | 0.7873 | 0.8456 | 0.87805 | 0.89065 | 0.90245 | 0.90895 | 0.91885 | 0.9252 | 0.9324 | 0.93495 | 0.9373 | 0.93815 | 0.9444 | 0.94655 | 0.94695 | 0.952 | 0.9527 | 0.9565 | 0.9598 | 0.9606 | 0.9618 | 0.96285 | 0.96355 | 0.96475 | 0.9672 | 0.9658 | 0.96715 | 0.96805 | 0.96725 | 0.9686 | 0.97005 | 0.96835 | 0.971 | 0.9693 | 0.9711 | 0.97265 | 0.9712 | 0.97285 | 0.97175 | 0.97225 | 0.974 | 0.97305 | 0.97225 | 0.9731 | 0.9753 | 0.9731 | 0.9744 | 0.97465 | 0.9753 | 0.97415 | 0.9744 | 0.97545 | 0.97505 | 0.97805 | 0.97545 | 0.97585 | 0.9772 | 0.9788 | 0.97815 | 0.97795 | 0.9763 | 0.979 | 0.9799 | 0.9792 | 0.9764 | 0.9788 | 0.97715 | 0.9792 | 0.9788 | 0.9789 | 0.97825 | 0.97925 | 0.98025 | 0.98085 | 0.9801 | 0.9805 | 0.98035 | 0.98165 | 0.9816 | 0.98345 | 0.98305 | 0.98235 | 0.9824 | 0.98305 | 0.62105 | 0.6231 | 0.63975 | 0.6614 | 0.6927 | 0.7314 | 0.7844 | 0.8472 | 0.87295 | 0.89355 | 0.9042 | 0.91435 | 0.92115 | 0.92835 | 0.93415 | 0.93505 | 0.9418 | 0.94335 | 0.9429 | 0.94825 | 0.94915 | 0.95055 | 0.95745 | 0.95965 | 0.9596 | 0.96165 | 0.961 | 0.9638 | 0.9635 | 0.9674 | 0.96635 | 0.9686 | 0.96935 | 0.96795 | 0.9698 | 0.9704 | 0.96825 | 0.97075 | 0.97265 | 0.9735 | 0.9716 | 0.97205 | 0.97315 | 0.97365 | 0.97385 | 0.9733 | 0.9737 | 0.9732 | 0.97325 | 0.9753 | 0.9766 | 0.97255 | 0.97345 | 0.97665 | 0.97725 | 0.975 | 0.9751 | 0.9766 | 0.97815 | 0.9759 | 0.9763 | 0.9759 | 0.97525 | 0.9781 | 0.9772 | 0.9783 | 0.9767 | 0.9785 | 0.97995 | 0.97985 | 0.97945 | 0.97685 | 0.9794 | 0.97895 | 0.98095 | 0.98035 | 0.97995 | 0.982 | 0.9805 | 0.98275 | 0.98135 | 0.98035 | 0.98255 | 0.98275 | 0.98235 | 0.9836 | 0.9827 | 0.9853 | 0.98405 | 0.9841 | 0.98345 | 0.984 | 0.60975 | 0.6235 | 0.6397 | 0.6613 | 0.68795 | 0.73325 | 0.78375 | 0.85285 | 0.87595 | 0.8931 | 0.90505 | 0.9145 | 0.91985 | 0.92925 | 0.9325 | 0.939 | 0.9418 | 0.94595 | 0.9451 | 0.9457 | 0.953 | 0.95415 | 0.9571 | 0.95945 | 0.9601 | 0.96365 | 0.96245 | 0.96555 | 0.967 | 0.9674 | 0.9688 | 0.9692 | 0.96745 | 0.9711 | 0.9707 | 0.97285 | 0.97045 | 0.97085 | 0.97235 | 0.97235 | 0.97465 | 0.9726 | 0.97215 | 0.9743 | 0.97275 | 0.97395 | 0.97415 | 0.9739 | 0.97445 | 0.9756 | 0.97525 | 0.9754 | 0.9746 | 0.97675 | 0.97615 | 0.97565 | 0.979 | 0.9762 | 0.97925 | 0.9791 | 0.9779 | 0.97695 | 0.97545 | 0.98225 | 0.97865 | 0.97885 | 0.979 | 0.9801 | 0.98175 | 0.97925 | 0.97875 | 0.981 | 0.97935 | 0.98125 | 0.98185 | 0.97835 | 0.9793 | 0.9809 | 0.98145 | 0.9836 | 0.98275 | 0.98305 | 0.98235 | 0.9816 | 0.9837 | 0.98185 | 0.98315 | 0.98485 | 0.9847 | 0.98535 | 0.98435 | 0.98465 | 0.9844 | 0.984 | 0.6145 | 0.62415 | 0.6379 | 0.6656 | 0.6937 | 0.73075 | 0.7875 | 0.8531 | 0.8785 | 0.8916 | 0.9087 | 0.91785 | 0.9252 | 0.9291 | 0.93225 | 0.94 | 0.9424 | 0.94485 | 0.9468 | 0.9501 | 0.9504 | 0.957 | 0.95935 | 0.96385 | 0.9635 | 0.96555 | 0.96365 | 0.96545 | 0.96835 | 0.969 | 0.96785 | 0.9712 | 0.9735 | 0.97155 | 0.97235 | 0.9746 | 0.97275 | 0.9722 | 0.9743 | 0.9749 | 0.9756 | 0.97575 | 0.97395 | 0.9745 | 0.97475 | 0.97525 | 0.97435 | 0.9748 | 0.97755 | 0.9767 | 0.9791 | 0.97735 | 0.97935 | 0.97535 | 0.977 | 0.97875 | 0.9773 | 0.97825 | 0.9797 | 0.97845 | 0.9797 | 0.9799 | 0.97905 | 0.9801 | 0.9804 | 0.98005 | 0.9815 | 0.98075 | 0.98035 | 0.98115 | 0.97935 | 0.98 | 0.9832 | 0.98065 | 0.98195 | 0.9798 | 0.9812 | 0.98155 | 0.98245 | 0.9822 | 0.98265 | 0.9818 | 0.98185 | 0.98385 | 0.98275 | 0.9832 | 0.98485 | 0.9842 | 0.9832 | 0.9864 | 0.98525 | 0.9854 | 0.98525 | 0.98465 | 0.98565 | 0.9869 | 1:1.30:1.60 | -0.10348
0.8 | 0.4346 | 0.43955 | 0.44335 | 0.46 | 0.45405 | 0.46425 | 0.4837 | 0.48125 | 0.4864 | 0.49095 | 0.51925 | 0.5059 | 0.50635 | 0.52655 | 0.5344 | 0.5678 | 0.54875 | 0.5508 | 0.556 | 0.57155 | 0.60305 | 0.61345 | 0.5965 | 0.5794 | 0.5937 | 0.60305 | 0.6359 | 0.6508 | 0.6357 | 0.62405 | 0.60875 | 0.60865 | 0.61795 | 0.65155 | 0.6706 | 0.6813 | 0.65215 | 0.64705 | 0.63935 | 0.63135 | 0.6339 | 0.66915 | 0.6848 | 0.69455 | 0.7014 | 0.6579 | 0.65615 | 0.66385 | 0.65565 | 0.66135 | 0.67755 | 0.6915 | 0.70935 | 0.71135 | 0.71925 | 0.66435 | 0.66935 | 0.6759 | 0.6751 | 0.68225 | 0.6947 | 0.70895 | 0.7134 | 0.7238 | 0.73615 | 0.74285 | 0.66475 | 0.66975 | 0.68325 | 0.68595 | 0.70225 | 0.7142 | 0.72115 | 0.7279 | 0.74045 | 0.7379 | 0.7496 | 0.7562 | 0.67595 | 0.6774 | 0.6848 | 0.69615 | 0.7183 | 0.73995 | 0.73725 | 0.7433 | 0.748 | 0.74505 | 0.7501 | 0.76225 | 0.76875 | 0.6724 | 0.67955 | 0.68905 | 0.70145 | 0.71675 | 0.7532 | 0.75785 | 0.75255 | 0.75425 | 0.7575 | 0.7584 | 0.77135 | 0.7772 | 0.7783 | 0.68075 | 0.68715 | 0.68785 | 0.7063 | 0.73845 | 0.7645 | 0.7797 | 0.77765 | 0.7635 | 0.76875 | 0.77075 | 0.77265 | 0.7842 | 0.7903 | 0.7932 | 0.6842 | 0.68145 | 0.7002 | 0.7144 | 0.735 | 0.76935 | 0.78995 | 0.7919 | 0.78095 | 0.77405 | 0.78065 | 0.7816 | 0.7846 | 0.79565 | 0.79905 | 0.80525 | 0.67735 | 0.68325 | 0.7037 | 0.712 | 0.73435 | 0.78125 | 0.79655 | 0.796 | 0.7933 | 0.7899 | 0.78285 | 0.7849 | 0.7964 | 0.79775 | 0.80445 | 0.8124 | 0.8133 | 0.68085 | 0.68975 | 0.70155 | 0.7236 | 0.73905 | 0.77515 | 0.80055 | 0.80275 | 0.81325 | 0.80705 | 0.7976 | 0.79475 | 0.7996 | 0.80295 | 0.8062 | 0.8123 | 0.8167 | 0.82365 | 0.6887 | 0.68845 | 0.69825 | 0.71675 | 0.7436 | 0.78175 | 0.80125 | 0.81375 | 0.8212 | 0.8201 | 0.81215 | 0.80705 | 0.8078 | 0.80735 | 0.81495 | 0.81675 | 0.82135 | 0.8284 | 0.8265 | 0.6827 | 0.68835 | 0.7015 | 0.7211 | 0.7407 | 0.7822 | 0.8093 | 0.8179 | 0.81765 | 0.82945 | 0.83335 | 0.81945 | 0.81615 | 0.8095 | 0.8169 | 0.81875 | 0.82505 | 0.8246 | 0.8306 | 0.83765 | 0.68055 | 0.69095 | 0.7019 | 0.7168 | 0.74435 | 0.7867 | 0.81585 | 0.82975 | 0.82675 | 0.8332 | 0.8316 | 0.8288 | 0.8267 | 0.8213 | 0.81615 | 0.8229 | 0.82585 | 0.8362 | 0.83725 | 0.8407 | 0.84 | 0.6812 | 0.69005 | 0.69995 | 0.7223 | 0.7448 | 0.7866 | 0.8076 | 0.82955 | 0.836 | 0.8424 | 0.8426 | 0.84955 | 0.84745 | 0.8391 | 0.8341 | 0.8303 | 0.83355 | 0.8374 | 0.841 | 0.8435 | 0.8495 | 0.84925 | 0.6823 | 0.68445 | 0.70175 | 0.71695 | 0.7435 | 0.7865 | 0.81645 | 0.8294 | 0.84425 | 0.8469 | 0.85045 | 0.85605 | 0.8526 | 0.8555 | 0.85445 | 0.84485 | 0.8391 | 0.8439 | 0.84845 | 0.84815 | 0.8527 | 0.8582 | 0.8646 | 0.68045 | 0.68575 | 0.69915 | 0.71915 | 0.7443 | 0.78755 | 0.81405 | 0.8345 | 0.83745 | 0.84895 | 0.85235 | 0.86 | 0.8625 | 0.86835 | 0.86515 | 0.86575 | 0.86365 | 0.8556 | 0.8498 | 0.85175 | 0.85865 | 0.85785 | 0.86615 | 0.87385 | 0.6815 | 0.68105 | 0.6959 | 0.71795 | 0.7531 | 0.79235 | 0.81805 | 0.8358 | 0.8437 | 0.84775 | 0.85485 | 0.8594 | 0.86345 | 0.8701 | 0.87725 | 0.87355 | 0.877 | 0.87515 | 0.86625 | 0.8608 | 0.86075 | 0.8683 | 0.87645 | 0.874 | 0.87895 | 0.6781 | 0.68535 | 0.698 | 0.71555 | 0.7475 | 0.79765 | 0.81835 | 0.83175 | 0.8472 | 0.8509 | 0.8564 | 0.86105 | 0.86565 | 0.8751 | 0.8769 | 0.883 | 0.8805 | 0.88065 | 0.88175 | 0.8776 | 0.8727 | 0.8748 | 0.87745 | 0.8756 | 0.88185 | 0.882 | 0.6748 | 0.6867 | 0.70275 | 0.7248 | 0.74045 | 0.79285 | 0.8226 | 0.83765 | 0.84825 | 0.85605 | 0.863 | 0.86715 | 0.8699 | 0.87325 | 0.8787 | 0.8842 | 0.88375 | 0.88935 | 0.8874 | 0.88645 | 0.889 | 0.8807 | 0.8785 | 0.88405 | 0.8879 | 0.892 | 0.8943 | 0.6718 | 0.68485 | 0.7007 | 0.7218 | 0.74935 | 0.79415 | 0.81975 | 0.83625 | 0.8491 | 0.8467 | 0.8631 | 0.86925 | 0.8652 | 0.87825 | 0.88005 | 0.88215 | 0.88775 | 0.89195 | 0.889 | 0.89495 | 0.8909 | 0.89075 | 0.8815 | 0.8812 | 0.88775 | 0.88885 | 0.89615 | 0.8957 | 0.68375 | 0.6851 | 0.70105 | 0.72525 | 0.7483 | 0.79245 | 0.82785 | 0.83525 | 0.8535 | 0.85675 | 0.8626 | 0.8689 | 0.8763 | 0.87575 | 0.88425 | 0.88515 | 0.89135 | 0.8906 | 0.894 | 0.89565 | 0.89615 | 0.9007 | 0.8936 | 0.88665 | 0.89035 | 0.8927 | 0.89545 | 0.90165 | 0.9042 | 0.6802 | 0.6895 | 0.70025 | 0.7208 | 0.74965 | 0.7978 | 0.83145 | 0.84155 | 0.85655 | 0.86035 | 0.86435 | 0.87025 | 0.878 | 0.87665 | 0.8821 | 0.8864 | 0.8937 | 0.89505 | 0.89535 | 0.9 | 0.904 | 0.90375 | 0.9034 | 0.89125 | 0.8973 | 0.8953 | 0.89975 | 0.90085 | 0.905 | 0.9088 | 0.67365 | 0.68775 | 0.7016 | 0.7256 | 0.75435 | 0.80175 | 0.8267 | 0.84445 | 0.85625 | 0.85915 | 0.8659 | 0.8726 | 0.87215 | 0.8836 | 0.8885 | 0.8873 | 0.888 | 0.89645 | 0.89455 | 0.8998 | 0.90335 | 0.9047 | 0.9073 | 0.90645 | 0.90005 | 0.8981 | 0.90395 | 0.90415 | 0.90635 | 0.90875 | 0.9136 | 0.67335 | 0.68255 | 0.6958 | 0.7265 | 0.7537 | 0.80395 | 0.8296 | 0.84625 | 0.85755 | 0.86365 | 0.87055 | 0.8758 | 0.8847 | 0.8843 | 0.88705 | 0.89485 | 0.8989 | 0.89415 | 0.9028 | 0.901 | 0.90375 | 0.9091 | 0.9096 | 0.91725 | 0.9176 | 0.91005 | 0.90635 | 0.9108 | 0.9037 | 0.91385 | 0.91735 | 0.9185 | 0.92015 | 0.6792 | 0.68645 | 0.6982 | 0.71895 | 0.75315 | 0.79735 | 0.83735 | 0.85085 | 0.8576 | 0.8666 | 0.87275 | 0.87475 | 0.8858 | 0.8865 | 0.88885 | 0.8934 | 0.8969 | 0.8982 | 0.90115 | 0.90865 | 0.9069 | 0.91025 | 0.91635 | 0.9162 | 0.9178 | 0.9189 | 0.9228 | 0.91315 | 0.9137 | 0.91515 | 0.9161 | 0.91955 | 0.9231 | 0.92445 | 0.9253 | 0.67995 | 0.68165 | 0.69815 | 0.7216 | 0.75245 | 0.7993 | 0.83465 | 0.85155 | 0.8601 | 0.8666 | 0.875 | 0.8809 | 0.8875 | 0.8839 | 0.891 | 0.89395 | 0.9005 | 0.9039 | 0.90215 | 0.90945 | 0.90875 | 0.9139 | 0.9142 | 0.91845 | 0.92055 | 0.92305 | 0.9248 | 0.92545 | 0.92515 | 0.91955 | 0.9182 | 0.92575 | 0.92705 | 0.9273 | 0.9312 | 0.93085 | 0.92975 | 0.67455 | 0.67985 | 0.70475 | 0.72305 | 0.75795 | 0.80575 | 0.8317 | 0.85245 | 0.86785 | 0.8691 | 0.8777 | 0.88345 | 0.88785 | 0.89275 | 0.89685 | 0.8944 | 0.89915 | 0.9062 | 0.90695 | 0.90995 | 0.91255 | 0.91455 | 0.92055 | 0.919 | 0.9231 | 0.9211 | 0.92465 | 0.9279 | 0.93045 | 0.9325 | 0.92735 | 0.92575 | 0.9268 | 0.928 | 0.9293 | 0.93195 | 0.93435 | 0.93795 | 0.9347 | 0.6742 | 0.6848 | 0.6969 | 0.72495 | 0.75595 | 0.80735 | 0.8423 | 0.85645 | 0.86805 | 0.87055 | 0.8844 | 0.88235 | 0.89185 | 0.89325 | 0.89815 | 0.9059 | 0.9068 | 0.9111 | 0.91275 | 0.91155 | 0.91365 | 0.9211 | 0.92185 | 0.9233 | 0.92475 | 0.92745 | 0.92895 | 0.9317 | 0.932 | 0.93355 | 0.93465 | 0.93595 | 0.9306 | 0.9322 | 0.9316 | 0.9355 | 0.93245 | 0.9394 | 0.93285 | 0.93865 | 0.93695 | 0.674 | 0.6875 | 0.6962 | 0.724 | 0.76215 | 0.80565 | 0.8436 | 0.8541 | 0.87195 | 0.87655 | 0.88415 | 0.88475 | 0.89455 | 0.8976 | 0.90015 | 0.90485 | 0.9073 | 0.90715 | 0.9103 | 0.91525 | 0.9124 | 0.9192 | 0.9223 | 0.92345 | 0.92765 | 0.92895 | 0.9304 | 0.9318 | 0.935 | 0.93685 | 0.9315 | 0.9378 | 0.93865 | 0.93785 | 0.9363 | 0.9385 | 0.9382 | 0.93665 | 0.9393 | 0.9386 | 0.93785 | 0.94 | 0.9415 | 0.66965 | 0.6877 | 0.6996 | 0.7269 | 0.7525 | 0.80735 | 0.84145 | 0.8626 | 0.8758 | 0.8761 | 0.886 | 0.89 | 0.8949 | 0.90135 | 0.9011 | 0.90785 | 0.9071 | 0.91135 | 0.91075 | 0.91435 | 0.91875 | 0.91895 | 0.9247 | 0.9246 | 0.92535 | 0.9289 | 0.9337 | 0.9317 | 0.9343 | 0.93845 | 0.9384 | 0.93995 | 0.94355 | 0.93975 | 0.94475 | 0.93885 | 0.9356 | 0.93805 | 0.93955 | 0.9388 | 0.9392 | 0.94515 | 0.9434 | 0.9393 | 0.94345 | 0.67505 | 0.68045 | 0.6951 | 0.7292 | 0.75855 | 0.80825 | 0.83965 | 0.86115 | 0.8744 | 0.87755 | 0.88595 | 0.8895 | 0.9021 | 0.9035 | 0.90605 | 0.9055 | 0.91315 | 0.9154 | 0.91675 | 0.91735 | 0.9181 | 0.9213 | 0.92415 | 0.92695 | 0.92705 | 0.9304 | 0.93425 | 0.93775 | 0.9384 | 0.93785 | 0.94045 | 0.9394 | 0.9408 | 0.9401 | 0.9441 | 0.94455 | 0.94635 | 0.9405 | 0.94205 | 0.9423 | 0.94455 | 0.94395 | 0.9471 | 0.94385 | 0.9458 | 0.95035 | 0.94755 | 0.67315 | 0.67895 | 0.6947 | 0.7275 | 0.7565 | 0.81025 | 0.84525 | 0.86175 | 0.8744 | 0.88355 | 0.88995 | 0.89305 | 0.90095 | 0.90385 | 0.90785 | 0.91 | 0.91245 | 0.9135 | 0.91775 | 0.92265 | 0.9197 | 0.924 | 0.9265 | 0.92895 | 0.92955 | 0.9348 | 0.9334 | 0.933 | 0.93865 | 0.94095 | 0.94065 | 0.9384 | 0.94385 | 0.9425 | 0.9444 | 0.9446 | 0.9478 | 0.9503 | 0.9462 | 0.94465 | 0.94685 | 0.94495 | 0.9471 | 0.94705 | 0.94825 | 0.94775 | 0.94935 | 0.94975 | 0.95305 | 0.68025 | 0.68315 | 0.6999 | 0.72705 | 0.7602 | 0.81425 | 0.8468 | 0.8633 | 0.86975 | 0.8847 | 0.8838 | 0.89825 | 0.89885 | 0.9047 | 0.90925 | 0.9124 | 0.91485 | 0.9189 | 0.92225 | 0.9228 | 0.9209 | 0.9249 | 0.92905 | 0.92975 | 0.9319 | 0.9348 | 0.9374 | 0.9352 | 0.94125 | 0.9402 | 0.94105 | 0.94565 | 0.94355 | 0.94275 | 0.94395 | 0.9493 | 0.946 | 0.9469 | 0.9485 | 0.9492 | 0.94495 | 0.9471 | 0.9446 | 0.9474 | 0.94755 | 0.9505 | 0.9488 | 0.95375 | 0.95165 | 0.9495 | 0.9532 | 0.66745 | 0.6822 | 0.6974 | 0.72445 | 0.75035 | 0.81385 | 0.8469 | 0.8666 | 0.87705 | 0.88795 | 0.8926 | 0.89425 | 0.9035 | 0.9032 | 0.9089 | 0.91265 | 0.91585 | 0.9167 | 0.92165 | 0.92275 | 0.9262 | 0.92765 | 0.9282 | 0.93515 | 0.9358 | 0.93815 | 0.93745 | 0.9397 | 0.94015 | 0.93955 | 0.94005 | 0.943 | 0.9485 | 0.9482 | 0.9446 | 0.9463 | 0.9467 | 0.9473 | 0.95005 | 0.95085 | 0.95115 | 0.9477 | 0.95005 | 0.95065 | 0.94925 | 0.94895 | 0.9478 | 0.9508 | 0.95385 | 0.9554 | 0.9542 | 0.9517 | 0.6728 | 0.67685 | 0.698 | 0.72525 | 0.76295 | 0.81405 | 0.85305 | 0.8715 | 0.87795 | 0.88475 | 0.8951 | 0.90435 | 0.9046 | 0.9115 | 0.91285 | 0.91945 | 0.9193 | 0.9234 | 0.9225 | 0.925 | 0.92845 | 0.92915 | 0.9317 | 0.9359 | 0.93585 | 0.9398 | 0.94185 | 0.93895 | 0.9396 | 0.9459 | 0.94435 | 0.9469 | 0.94845 | 0.94905 | 0.94905 | 0.95015 | 0.95175 | 0.95145 | 0.95105 | 0.9507 | 0.9528 | 0.95375 | 0.9553 | 0.9534 | 0.9583 | 0.95025 | 0.9522 | 0.95405 | 0.9526 | 0.9562 | 0.9569 | 0.9553 | 0.95655 | 0.95785 | 0.6694 | 0.68455 | 0.7006 | 0.7218 | 0.75855 | 0.8226 | 0.8495 | 0.87405 | 0.88245 | 0.8965 | 0.89765 | 0.90255 | 0.91 | 0.91115 | 0.91455 | 0.9201 | 0.9186 | 0.92635 | 0.9273 | 0.9275 | 0.93015 | 0.93135 | 0.9369 | 0.93775 | 0.94095 | 0.9431 | 0.94115 | 0.9444 | 0.94355 | 0.94675 | 0.9484 | 0.9506 | 0.9504 | 0.94915 | 0.95 | 0.9518 | 0.95525 | 0.9532 | 0.9554 | 0.9549 | 0.9538 | 0.9559 | 0.95505 | 0.9586 | 0.95715 | 0.957 | 0.95785 | 0.95635 | 0.95705 | 0.9544 | 0.95605 | 0.95885 | 0.95945 | 0.95975 | 0.96025 | 0.9595 | 0.66775 | 0.6734 | 0.69645 | 0.7283 | 0.7584 | 0.81815 | 0.8576 | 0.87465 | 0.88505 | 0.89795 | 0.8986 | 0.90835 | 0.9104 | 0.91345 | 0.9195 | 0.9216 | 0.92285 | 0.92695 | 0.93445 | 0.9287 | 0.9357 | 0.93205 | 0.9347 | 0.937 | 0.9424 | 0.9427 | 0.94525 | 0.94585 | 0.94715 | 0.94725 | 0.9455 | 0.95215 | 0.95025 | 0.9531 | 0.95225 | 0.95365 | 0.95455 | 0.9557 | 0.95585 | 0.954 | 0.95545 | 0.95695 | 0.95615 | 0.95865 | 0.9574 | 0.9566 | 0.9594 | 0.9612 | 0.9573 | 0.95825 | 0.96005 | 0.9588 | 0.9592 | 0.9589 | 0.9611 | 0.96185 | 0.96275 | 0.96105 | 0.6675 | 0.686 | 0.699 | 0.72625 | 0.7619 | 0.82265 | 0.856 | 0.8753 | 0.8874 | 0.8951 | 0.90105 | 0.91025 | 0.9152 | 0.9173 | 0.9184 | 0.92415 | 0.92695 | 0.9302 | 0.9325 | 0.93265 | 0.93465 | 0.9369 | 0.9396 | 0.9401 | 0.9418 | 0.9439 | 0.9459 | 0.94555 | 0.94955 | 0.9514 | 0.94945 | 0.95185 | 0.9528 | 0.95425 | 0.95165 | 0.95535 | 0.9517 | 0.95685 | 0.95625 | 0.95735 | 0.9576 | 0.957 | 0.9582 | 0.9605 | 0.95825 | 0.96045 | 0.9596 | 0.96115 | 0.9617 | 0.96305 | 0.962 | 0.9622 | 0.96395 | 0.96365 | 0.96325 | 0.96345 | 0.96485 | 0.9639 | 0.96705 | 0.96715 | 0.66985 | 0.68385 | 0.69835 | 0.7253 | 0.76255 | 0.8215 | 0.8559 | 0.8785 | 0.8925 | 0.8969 | 0.90315 | 0.9102 | 0.91295 | 0.92105 | 0.92395 | 0.92415 | 0.92615 | 0.9287 | 0.9332 | 0.9378 | 0.93415 | 0.93835 | 0.9417 | 0.9444 | 0.94715 | 0.9454 | 0.9499 | 0.95045 | 0.94965 | 0.9532 | 0.95375 | 0.95285 | 0.95325 | 0.9524 | 0.9558 | 0.9587 | 0.9573 | 0.9585 | 0.95905 | 0.95905 | 0.9588 | 0.96295 | 0.96225 | 0.96 | 0.9629 | 0.96085 | 0.96145 | 0.95945 | 0.9636 | 0.96345 | 0.96395 | 0.9644 | 0.9633 | 0.96355 | 0.9629 | 0.96445 | 0.96745 | 0.96515 | 0.96705 | 0.9667 | 0.9673 | 0.9686 | 0.6714 | 0.67865 | 0.70225 | 0.73105 | 0.7574 | 0.82585 | 0.8619 | 0.88005 | 0.8894 | 0.90405 | 0.9045 | 0.9117 | 0.917 | 0.9199 | 0.92555 | 0.9255 | 0.9303 | 0.9373 | 0.93565 | 0.9387 | 0.93765 | 0.94265 | 0.94305 | 0.9448 | 0.948 | 0.9496 | 0.95005 | 0.95325 | 0.94905 | 0.95385 | 0.9544 | 0.9558 | 0.9555 | 0.9569 | 0.9568 | 0.9584 | 0.9571 | 0.96085 | 0.9599 | 0.9601 | 0.9604 | 0.96045 | 0.9625 | 0.9627 | 0.9585 | 0.9623 | 0.96365 | 0.9627 | 0.96285 | 0.96425 | 0.96365 | 0.963 | 0.966 | 0.96625 | 0.96805 | 0.967 | 0.9664 | 0.96585 | 0.96805 | 0.9652 | 0.9683 | 0.9694 | 0.9681 | 0.9708 | 0.67065 | 0.67415 | 0.69585 | 0.73115 | 0.7642 | 0.82405 | 0.8579 | 0.8811 | 0.8921 | 0.902 | 0.9121 | 0.9152 | 0.9183 | 0.9237 | 0.92835 | 0.92905 | 0.9342 | 0.9312 | 0.93705 | 0.93935 | 0.9395 | 0.94415 | 0.94455 | 0.946 | 0.94875 | 0.9489 | 0.94975 | 0.9524 | 0.9536 | 0.95615 | 0.9581 | 0.95805 | 0.9553 | 0.9576 | 0.9584 | 0.95875 | 0.9584 | 0.95965 | 0.9632 | 0.9623 | 0.95805 | 0.9616 | 0.9635 | 0.9619 | 0.96345 | 0.9631 | 0.96355 | 0.9628 | 0.96575 | 0.96545 | 0.9663 | 0.96565 | 0.96655 | 0.9695 | 0.96755 | 0.96745 | 0.96845 | 0.967 | 0.9688 | 0.9669 | 0.97125 | 0.97075 | 0.96785 | 0.96945 | 0.9715 | 0.97245 | 0.67315 | 0.6793 | 0.69555 | 0.72915 | 0.76025 | 0.8238 | 0.8665 | 0.88515 | 0.89025 | 0.903 | 0.9108 | 0.9187 | 0.92145 | 0.9252 | 0.9273 | 0.93395 | 0.9341 | 0.93355 | 0.9384 | 0.9404 | 0.94445 | 0.9458 | 0.9452 | 0.9469 | 0.94905 | 0.95115 | 0.953 | 0.953 | 0.95455 | 0.9557 | 0.9565 | 0.95555 | 0.9568 | 0.95865 | 0.9607 | 0.9582 | 0.9608 | 0.9621 | 0.9641 | 0.9605 | 0.9617 | 0.9634 | 0.9651 | 0.96555 | 0.9627 | 0.9637 | 0.96515 | 0.96605 | 0.9657 | 0.96735 | 0.9679 | 0.9649 | 0.96775 | 0.96775 | 0.9669 | 0.97055 | 0.96885 | 0.97095 | 0.96905 | 0.96785 | 0.971 | 0.97135 | 0.97155 | 0.96925 | 0.9726 | 0.9738 | 0.9731 | 0.9734 | 0.67285 | 0.6824 | 0.6988 | 0.72335 | 0.7638 | 0.8242 | 0.86335 | 0.8799 | 0.89575 | 0.9041 | 0.9111 | 0.9208 | 0.92465 | 0.92605 | 0.92845 | 0.93285 | 0.93985 | 0.93885 | 0.94305 | 0.9423 | 0.9406 | 0.9474 | 0.9457 | 0.9483 | 0.9528 | 0.95355 | 0.953 | 0.95455 | 0.95705 | 0.9557 | 0.9578 | 0.95915 | 0.95795 | 0.9622 | 0.9586 | 0.9623 | 0.96285 | 0.96375 | 0.9632 | 0.9631 | 0.9634 | 0.96385 | 0.96615 | 0.96435 | 0.96555 | 0.96345 | 0.96545 | 0.96565 | 0.96655 | 0.9658 | 0.9673 | 0.9662 | 0.96755 | 0.96835 | 0.9685 | 0.97085 | 0.9707 | 0.97205 | 0.9703 | 0.97225 | 0.9708 | 0.97185 | 0.9727 | 0.9725 | 0.97325 | 0.9736 | 0.97425 | 0.9744 | 0.9731 | 0.97235 | 0.6655 | 0.67815 | 0.7054 | 0.72655 | 0.7665 | 0.82655 | 0.8688 | 0.88645 | 0.89775 | 0.9097 | 0.91205 | 0.92215 | 0.9264 | 0.9269 | 0.93045 | 0.9357 | 0.9387 | 0.9412 | 0.94365 | 0.94385 | 0.9433 | 0.94715 | 0.9518 | 0.9513 | 0.9532 | 0.95385 | 0.95375 | 0.95785 | 0.9579 | 0.95875 | 0.95985 | 0.95885 | 0.9611 | 0.9602 | 0.9639 | 0.96315 | 0.96325 | 0.9644 | 0.9617 | 0.96455 | 0.96545 | 0.96485 | 0.96595 | 0.966 | 0.96595 | 0.968 | 0.96585 | 0.96695 | 0.9679 | 0.9687 | 0.96725 | 0.96965 | 0.9696 | 0.9691 | 0.97055 | 0.97225 | 0.9712 | 0.9691 | 0.97135 | 0.97265 | 0.973 | 0.9716 | 0.9706 | 0.97325 | 0.97395 | 0.9744 | 0.97485 | 0.97455 | 0.9744 | 0.9737 | 0.9748 | 0.97495 | 0.6615 | 0.6768 | 0.69845 | 0.7275 | 0.7678 | 0.8322 | 0.8677 | 0.8837 | 0.89865 | 0.91055 | 0.9159 | 0.92205 | 0.92815 | 0.93155 | 0.93335 | 0.9351 | 0.93685 | 0.9423 | 0.94215 | 0.9439 | 0.94645 | 0.9461 | 0.95205 | 0.9518 | 0.9545 | 0.95725 | 0.95765 | 0.95875 | 0.96 | 0.96 | 0.96085 | 0.96025 | 0.96275 | 0.962 | 0.9636 | 0.96415 | 0.9635 | 0.96335 | 0.96495 | 0.96285 | 0.96605 | 0.96795 | 0.9675 | 0.965 | 0.96745 | 0.96625 | 0.966 | 0.96915 | 0.9674 | 0.9686 | 0.96985 | 0.9697 | 0.97025 | 0.9707 | 0.9712 | 0.9691 | 0.97215 | 0.9738 | 0.9734 | 0.97235 | 0.9703 | 0.9718 | 0.97505 | 0.974 | 0.9733 | 0.97495 | 0.9745 | 0.97225 | 0.97205 | 0.97515 | 0.976 | 0.97515 | 0.97525 | 0.97515 | 0.67125 | 0.6764 | 0.69805 | 0.72855 | 0.76685 | 0.83035 | 0.867 | 0.88975 | 0.90295 | 0.90935 | 0.91845 | 0.91985 | 0.93055 | 0.92985 | 0.93725 | 0.9375 | 0.9429 | 0.9438 | 0.9417 | 0.94845 | 0.9488 | 0.9482 | 0.95125 | 0.9537 | 0.953 | 0.9544 | 0.9561 | 0.9565 | 0.9599 | 0.9604 | 0.95975 | 0.96065 | 0.96415 | 0.96225 | 0.96445 | 0.9621 | 0.96445 | 0.965 | 0.96855 | 0.9667 | 0.9676 | 0.96515 | 0.9671 | 0.96565 | 0.9695 | 0.9699 | 0.9671 | 0.9674 | 0.97085 | 0.97095 | 0.9681 | 0.9694 | 0.9714 | 0.9704 | 0.9706 | 0.9727 | 0.9724 | 0.9723 | 0.97315 | 0.97365 | 0.9724 | 0.974 | 0.9722 | 0.9762 | 0.97655 | 0.97465 | 0.976 | 0.97315 | 0.97415 | 0.97615 | 0.9753 | 0.97495 | 0.97615 | 0.97585 | 0.9768 | 0.9774 | 0.6656 | 0.6831 | 0.6973 | 0.7245 | 0.7683 | 0.82775 | 0.87365 | 0.8903 | 0.90585 | 0.9137 | 0.9198 | 0.92345 | 0.9254 | 0.93415 | 0.93875 | 0.93945 | 0.94225 | 0.94425 | 0.94625 | 0.9487 | 0.95105 | 0.95175 | 0.95645 | 0.95675 | 0.95775 | 0.95995 | 0.96035 | 0.9611 | 0.9605 | 0.96375 | 0.964 | 0.9676 | 0.96645 | 0.9668 | 0.96665 | 0.9679 | 0.96875 | 0.966 | 0.96675 | 0.96925 | 0.96815 | 0.9692 | 0.9675 | 0.9719 | 0.96885 | 0.97005 | 0.9706 | 0.96855 | 0.97025 | 0.9709 | 0.97225 | 0.9721 | 0.9697 | 0.97235 | 0.97345 | 0.9735 | 0.9743 | 0.97455 | 0.9756 | 0.97615 | 0.97595 | 0.9747 | 0.97525 | 0.97495 | 0.97705 | 0.9773 | 0.9757 | 0.97695 | 0.9772 | 0.9761 | 0.9778 | 0.9771 | 0.97845 | 0.97875 | 0.9806 | 0.9785 | 0.98075 | 0.9781 | 0.6688 | 0.68625 | 0.69985 | 0.7292 | 0.7652 | 0.833 | 0.8742 | 0.89195 | 0.9057 | 0.915 | 0.9236 | 0.92705 | 0.93245 | 0.9343 | 0.9393 | 0.9461 | 0.9461 | 0.9472 | 0.94645 | 0.94845 | 0.9528 | 0.9542 | 0.958 | 0.95985 | 0.9582 | 0.96175 | 0.9616 | 0.96355 | 0.9639 | 0.96395 | 0.9639 | 0.9679 | 0.9672 | 0.9674 | 0.96605 | 0.9694 | 0.96965 | 0.96915 | 0.9692 | 0.9697 | 0.97015 | 0.96985 | 0.9701 | 0.9699 | 0.97045 | 0.97155 | 0.972 | 0.9714 | 0.9729 | 0.97395 | 0.97135 | 0.97305 | 0.97495 | 0.97475 | 0.97405 | 0.9759 | 0.9765 | 0.9736 | 0.9747 | 0.9782 | 0.9769 | 0.97705 | 0.9771 | 0.9758 | 0.9785 | 0.97795 | 0.97705 | 0.9793 | 0.9769 | 0.97905 | 0.98125 | 0.97615 | 0.97965 | 0.9782 | 0.98125 | 0.97885 | 0.97995 | 0.97975 | 0.97985 | 0.98205 | 0.6684 | 0.6738 | 0.7026 | 0.73015 | 0.76925 | 0.83335 | 0.8718 | 0.8943 | 0.9068 | 0.91535 | 0.92205 | 0.92895 | 0.9362 | 0.93895 | 0.94285 | 0.94535 | 0.9468 | 0.9521 | 0.9526 | 0.9517 | 0.95275 | 0.9554 | 0.95815 | 0.95905 | 0.9628 | 0.96365 | 0.9639 | 0.96555 | 0.96735 | 0.96765 | 0.9667 | 0.96965 | 0.96815 | 0.96815 | 0.9676 | 0.96955 | 0.97185 | 0.9721 | 0.9708 | 0.9697 | 0.9727 | 0.97345 | 0.9752 | 0.9729 | 0.9713 | 0.9724 | 0.97285 | 0.97405 | 0.9762 | 0.9748 | 0.97645 | 0.97655 | 0.97505 | 0.9744 | 0.9758 | 0.9767 | 0.97635 | 0.9759 | 0.9775 | 0.9772 | 0.97645 | 0.9789 | 0.97885 | 0.9782 | 0.9792 | 0.97755 | 0.97845 | 0.97875 | 0.9798 | 0.9798 | 0.9786 | 0.981 | 0.98155 | 0.97975 | 0.9796 | 0.9818 | 0.9799 | 0.98265 | 0.98135 | 0.98145 | 0.98225 | 0.98215 | 0.6593 | 0.67905 | 0.6958 | 0.7209 | 0.76525 | 0.83735 | 0.8771 | 0.89435 | 0.9091 | 0.9186 | 0.92495 | 0.92815 | 0.937 | 0.9392 | 0.944 | 0.947 | 0.94865 | 0.9522 | 0.95465 | 0.9562 | 0.95285 | 0.9593 | 0.95935 | 0.96445 | 0.96385 | 0.9655 | 0.96605 | 0.9663 | 0.9671 | 0.97075 | 0.96955 | 0.96865 | 0.97165 | 0.9706 | 0.9715 | 0.97185 | 0.97405 | 0.9726 | 0.97245 | 0.9751 | 0.9731 | 0.9726 | 0.97325 | 0.9745 | 0.9751 | 0.9727 | 0.97415 | 0.97435 | 0.9731 | 0.97425 | 0.9779 | 0.9767 | 0.9755 | 0.97605 | 0.9778 | 0.9774 | 0.97745 | 0.977 | 0.97695 | 0.9794 | 0.9798 | 0.97975 | 0.9792 | 0.9786 | 0.97855 | 0.9812 | 0.97955 | 0.97875 | 0.9795 | 0.9794 | 0.98075 | 0.97995 | 0.9817 | 0.982 | 0.98065 | 0.98375 | 0.98165 | 0.9821 | 0.98265 | 0.9829 | 0.98245 | 0.98315 | 0.982 | 0.9829 | 0.6679 | 0.68065 | 0.69855 | 0.7251 | 0.7666 | 0.84005 | 0.87895 | 0.8971 | 0.90865 | 0.92395 | 0.9263 | 0.9346 | 0.93855 | 0.9422 | 0.9451 | 0.94725 | 0.9504 | 0.953 | 0.9543 | 0.95505 | 0.95745 | 0.95925 | 0.9623 | 0.9651 | 0.96445 | 0.96965 | 0.96965 | 0.96845 | 0.97135 | 0.9699 | 0.9703 | 0.971 | 0.9725 | 0.9741 | 0.97025 | 0.973 | 0.97035 | 0.9745 | 0.97235 | 0.9731 | 0.9755 | 0.9735 | 0.9753 | 0.9759 | 0.97535 | 0.9748 | 0.97485 | 0.976 | 0.976 | 0.9767 | 0.9773 | 0.9783 | 0.97575 | 0.9773 | 0.9779 | 0.97675 | 0.97795 | 0.9777 | 0.9802 | 0.97655 | 0.97905 | 0.9776 | 0.98125 | 0.9796 | 0.9816 | 0.9784 | 0.98105 | 0.98255 | 0.98075 | 0.9801 | 0.98275 | 0.9807 | 0.9829 | 0.9815 | 0.98075 | 0.98405 | 0.98165 | 0.9831 | 0.98235 | 0.98125 | 0.9853 | 0.9828 | 0.98365 | 0.9857 | 0.98445 | 0.98445 | 0.66755 | 0.6734 | 0.69325 | 0.7275 | 0.77055 | 0.83515 | 0.8792 | 0.89835 | 0.91155 | 0.9196 | 0.92625 | 0.9339 | 0.93935 | 0.9458 | 0.94775 | 0.9505 | 0.95285 | 0.9539 | 0.95775 | 0.9572 | 0.96215 | 0.96125 | 0.96545 | 0.96695 | 0.96805 | 0.96775 | 0.96805 | 0.9693 | 0.9715 | 0.9706 | 0.97255 | 0.9725 | 0.97445 | 0.97365 | 0.9751 | 0.97245 | 0.97355 | 0.9773 | 0.97445 | 0.97575 | 0.97685 | 0.97645 | 0.9759 | 0.9781 | 0.9775 | 0.97795 | 0.9767 | 0.97715 | 0.9786 | 0.9791 | 0.9781 | 0.97885 | 0.9788 | 0.97705 | 0.97825 | 0.9793 | 0.98025 | 0.979 | 0.97915 | 0.97955 | 0.98105 | 0.9795 | 0.9823 | 0.9823 | 0.98075 | 0.98125 | 0.9802 | 0.98415 | 0.9822 | 0.9803 | 0.9813 | 0.9841 | 0.9814 | 0.98275 | 0.98315 | 0.98185 | 0.98315 | 0.98145 | 0.98275 | 0.98415 | 0.98435 | 0.98455 | 0.98495 | 0.9858 | 0.9845 | 0.98535 | 0.98635 | 0.9855 | 0.6682 | 0.67625 | 0.69695 | 0.7269 | 0.7695 | 0.8337 | 0.8771 | 0.8986 | 0.91555 | 0.92485 | 0.92925 | 0.93315 | 0.9433 | 0.9447 | 0.9495 | 0.9505 | 0.95435 | 0.9525 | 0.9589 | 0.95955 | 0.9585 | 0.963 | 0.963 | 0.96585 | 0.96905 | 0.9693 | 0.9711 | 0.97105 | 0.9708 | 0.971 | 0.97445 | 0.97355 | 0.97425 | 0.97535 | 0.97365 | 0.97525 | 0.97605 | 0.97525 | 0.977 | 0.97625 | 0.9772 | 0.97775 | 0.9774 | 0.9787 | 0.97785 | 0.9775 | 0.97895 | 0.9786 | 0.9773 | 0.97915 | 0.98055 | 0.9784 | 0.9796 | 0.9802 | 0.9812 | 0.97935 | 0.97915 | 0.98025 | 0.97985 | 0.9822 | 0.98015 | 0.9806 | 0.98185 | 0.98335 | 0.98275 | 0.982 | 0.9812 | 0.98305 | 0.98325 | 0.9832 | 0.98145 | 0.9824 | 0.98215 | 0.9834 | 0.9834 | 0.98365 | 0.98235 | 0.9839 | 0.98545 | 0.9846 | 0.9845 | 0.9844 | 0.98425 | 0.98465 | 0.98545 | 0.98715 | 0.98655 | 0.9856 | 0.9858 | 0.9863 | 0.6743 | 0.67935 | 0.6997 | 0.72995 | 0.76965 | 0.83905 | 0.87555 | 0.89845 | 0.9117 | 0.92485 | 0.9304 | 0.9386 | 0.9426 | 0.9466 | 0.9507 | 0.9509 | 0.95645 | 0.9579 | 0.9577 | 0.96105 | 0.9614 | 0.9617 | 0.9657 | 0.969 | 0.96815 | 0.9705 | 0.9695 | 0.97145 | 0.9706 | 0.97285 | 0.97425 | 0.97485 | 0.97595 | 0.9752 | 0.97665 | 0.97625 | 0.97475 | 0.97725 | 0.9779 | 0.97905 | 0.9774 | 0.97775 | 0.97895 | 0.9792 | 0.97895 | 0.97865 | 0.9789 | 0.9789 | 0.9785 | 0.98005 | 0.98145 | 0.97785 | 0.979 | 0.98055 | 0.98195 | 0.9794 | 0.9807 | 0.9808 | 0.9827 | 0.981 | 0.9814 | 0.9799 | 0.9796 | 0.98345 | 0.98095 | 0.98295 | 0.98125 | 0.983 | 0.9841 | 0.98365 | 0.98435 | 0.98215 | 0.98375 | 0.9829 | 0.984 | 0.9842 | 0.9836 | 0.98515 | 0.98455 | 0.98585 | 0.98515 | 0.98455 | 0.98605 | 0.98545 | 0.9853 | 0.98625 | 0.98675 | 0.98795 | 0.9883 | 0.98695 | 0.98665 | 0.98735 | 0.6612 | 0.6799 | 0.6998 | 0.73005 | 0.76815 | 0.8384 | 0.8813 | 0.9016 | 0.9166 | 0.926 | 0.93185 | 0.9391 | 0.9426 | 0.9483 | 0.9513 | 0.95525 | 0.95845 | 0.9594 | 0.9582 | 0.95795 | 0.96385 | 0.9658 | 0.9667 | 0.96785 | 0.9689 | 0.97335 | 0.971 | 0.97305 | 0.9742 | 0.97455 | 0.97515 | 0.97615 | 0.9748 | 0.97735 | 0.97655 | 0.9786 | 0.9774 | 0.9767 | 0.97845 | 0.97775 | 0.9801 | 0.979 | 0.9778 | 0.9798 | 0.97865 | 0.978 | 0.97975 | 0.97945 | 0.9798 | 0.98075 | 0.9799 | 0.9818 | 0.97915 | 0.9818 | 0.9809 | 0.98085 | 0.98385 | 0.98055 | 0.98265 | 0.9834 | 0.9818 | 0.98105 | 0.97985 | 0.9854 | 0.9835 | 0.98325 | 0.98295 | 0.98415 | 0.98515 | 0.98345 | 0.98305 | 0.9848 | 0.98355 | 0.9848 | 0.98585 | 0.9827 | 0.983 | 0.98535 | 0.9851 | 0.9867 | 0.9858 | 0.98645 | 0.9858 | 0.9848 | 0.9873 | 0.986 | 0.9862 | 0.98725 | 0.9878 | 0.98785 | 0.98765 | 0.98745 | 0.98755 | 0.98665 | 0.66715 | 0.67705 | 0.70035 | 0.73345 | 0.77125 | 0.83685 | 0.8823 | 0.90385 | 0.91685 | 0.923 | 0.934 | 0.9438 | 0.9452 | 0.94705 | 0.9495 | 0.95515 | 0.95665 | 0.959 | 0.9595 | 0.96145 | 0.9622 | 0.9679 | 0.96895 | 0.97195 | 0.97135 | 0.97295 | 0.97135 | 0.97365 | 0.97565 | 0.97555 | 0.97545 | 0.97695 | 0.9791 | 0.97715 | 0.97835 | 0.97935 | 0.97845 | 0.97845 | 0.97935 | 0.9797 | 0.9809 | 0.9806 | 0.9793 | 0.9799 | 0.9798 | 0.97985 | 0.97945 | 0.9792 | 0.982 | 0.981 | 0.98355 | 0.98185 | 0.9836 | 0.97935 | 0.98185 | 0.98285 | 0.98205 | 0.98325 | 0.9833 | 0.98255 | 0.9835 | 0.9837 | 0.98345 | 0.9845 | 0.9843 | 0.98415 | 0.98435 | 0.98495 | 0.9844 | 0.9847 | 0.9837 | 0.9842 | 0.9871 | 0.98425 | 0.98545 | 0.984 | 0.98495 | 0.98545 | 0.9852 | 0.9857 | 0.9861 | 0.9858 | 0.9861 | 0.9874 | 0.98585 | 0.9874 | 0.98785 | 0.9874 | 0.9865 | 0.98885 | 0.98845 | 0.98845 | 0.98845 | 0.9879 | 0.9889 | 0.9893 | 1:1.35:1.60 | -0.074022
0.84 | 0.53025 | 0.5313 | 0.5332 | 0.55635 | 0.5463 | 0.5557 | 0.582 | 0.5797 | 0.5819 | 0.5956 | 0.6397 | 0.6176 | 0.61825 | 0.6395 | 0.66315 | 0.6728 | 0.6509 | 0.6467 | 0.6543 | 0.68125 | 0.69475 | 0.69095 | 0.69355 | 0.67665 | 0.6825 | 0.7041 | 0.71095 | 0.71435 | 0.7091 | 0.70835 | 0.70555 | 0.70365 | 0.71855 | 0.72965 | 0.7293 | 0.7362 | 0.7182 | 0.72075 | 0.72615 | 0.7363 | 0.7401 | 0.749 | 0.74815 | 0.74625 | 0.752 | 0.7228 | 0.72775 | 0.7396 | 0.7536 | 0.7725 | 0.763 | 0.75335 | 0.7651 | 0.7585 | 0.76335 | 0.73015 | 0.7347 | 0.7485 | 0.7586 | 0.7924 | 0.7869 | 0.77675 | 0.76865 | 0.77385 | 0.78025 | 0.7815 | 0.72935 | 0.73605 | 0.75435 | 0.7658 | 0.8007 | 0.8085 | 0.7947 | 0.78725 | 0.78865 | 0.783 | 0.7888 | 0.79485 | 0.73815 | 0.7414 | 0.75395 | 0.77765 | 0.8089 | 0.81705 | 0.81395 | 0.80645 | 0.80035 | 0.79285 | 0.79245 | 0.80165 | 0.8064 | 0.7376 | 0.74665 | 0.7564 | 0.7772 | 0.8084 | 0.82825 | 0.82665 | 0.8257 | 0.81475 | 0.80925 | 0.80545 | 0.80995 | 0.81185 | 0.8144 | 0.7404 | 0.7494 | 0.75665 | 0.7821 | 0.8238 | 0.83315 | 0.8383 | 0.8414 | 0.8342 | 0.8248 | 0.81715 | 0.81265 | 0.82045 | 0.8241 | 0.82465 | 0.74095 | 0.74385 | 0.766 | 0.78855 | 0.8217 | 0.83705 | 0.8457 | 0.847 | 0.848 | 0.83915 | 0.83055 | 0.8247 | 0.82115 | 0.82895 | 0.8315 | 0.83665 | 0.73505 | 0.7431 | 0.7656 | 0.78385 | 0.82315 | 0.8478 | 0.84875 | 0.84845 | 0.8491 | 0.8535 | 0.84105 | 0.83395 | 0.83425 | 0.83185 | 0.8369 | 0.8449 | 0.8426 | 0.74125 | 0.75045 | 0.7659 | 0.79165 | 0.8274 | 0.84745 | 0.85065 | 0.85435 | 0.86175 | 0.8609 | 0.85795 | 0.847 | 0.8436 | 0.84165 | 0.8373 | 0.84445 | 0.84505 | 0.8529 | 0.74445 | 0.74715 | 0.7609 | 0.78905 | 0.8303 | 0.84935 | 0.8545 | 0.86165 | 0.86635 | 0.86675 | 0.8654 | 0.8662 | 0.8572 | 0.8479 | 0.84875 | 0.84925 | 0.8501 | 0.85675 | 0.854 | 0.7382 | 0.7479 | 0.7636 | 0.79075 | 0.8279 | 0.84775 | 0.8623 | 0.86545 | 0.86925 | 0.8744 | 0.87805 | 0.87395 | 0.8713 | 0.8539 | 0.85485 | 0.8534 | 0.85435 | 0.85475 | 0.86045 | 0.8612 | 0.73725 | 0.7493 | 0.76465 | 0.78835 | 0.8313 | 0.85505 | 0.8646 | 0.8724 | 0.86995 | 0.8781 | 0.8754 | 0.876 | 0.8772 | 0.87155 | 0.85885 | 0.8603 | 0.8567 | 0.8648 | 0.86335 | 0.8678 | 0.8675 | 0.73815 | 0.75165 | 0.76425 | 0.7887 | 0.833 | 0.8548 | 0.85745 | 0.87275 | 0.87365 | 0.88325 | 0.88235 | 0.88955 | 0.88725 | 0.8841 | 0.8838 | 0.87715 | 0.8705 | 0.86975 | 0.8696 | 0.8698 | 0.87495 | 0.87595 | 0.7407 | 0.7449 | 0.76135 | 0.78595 | 0.8337 | 0.8528 | 0.86485 | 0.8713 | 0.88215 | 0.8844 | 0.88845 | 0.89295 | 0.8917 | 0.89435 | 0.89315 | 0.8913 | 0.8883 | 0.88145 | 0.87845 | 0.87685 | 0.87865 | 0.88295 | 0.8878 | 0.741 | 0.7451 | 0.7641 | 0.78775 | 0.83515 | 0.85415 | 0.86235 | 0.8736 | 0.87855 | 0.885 | 0.886 | 0.89435 | 0.8944 | 0.90195 | 0.90025 | 0.90105 | 0.90185 | 0.8991 | 0.8941 | 0.88675 | 0.887 | 0.8823 | 0.88985 | 0.8971 | 0.7387 | 0.74295 | 0.75835 | 0.7901 | 0.8368 | 0.8563 | 0.86635 | 0.8783 | 0.88235 | 0.8852 | 0.8897 | 0.89185 | 0.8975 | 0.9003 | 0.90605 | 0.9051 | 0.9096 | 0.9105 | 0.90565 | 0.90515 | 0.89745 | 0.89275 | 0.8994 | 0.89675 | 0.9009 | 0.7353 | 0.7482 | 0.7621 | 0.7891 | 0.83555 | 0.8626 | 0.86565 | 0.8739 | 0.8853 | 0.8867 | 0.88925 | 0.89395 | 0.8965 | 0.90365 | 0.90525 | 0.9113 | 0.9082 | 0.91115 | 0.9154 | 0.91175 | 0.9117 | 0.90625 | 0.9007 | 0.89725 | 0.90395 | 0.9037 | 0.7341 | 0.7477 | 0.76845 | 0.7953 | 0.83195 | 0.8565 | 0.87035 | 0.87875 | 0.88845 | 0.89395 | 0.89395 | 0.89695 | 0.9015 | 0.9049 | 0.9082 | 0.91 | 0.9089 | 0.917 | 0.91215 | 0.91425 | 0.9193 | 0.9174 | 0.90665 | 0.90485 | 0.90905 | 0.912 | 0.91225 | 0.7298 | 0.74535 | 0.76765 | 0.79125 | 0.83865 | 0.8594 | 0.86725 | 0.8759 | 0.8887 | 0.88295 | 0.8981 | 0.897 | 0.89815 | 0.9051 | 0.91015 | 0.91005 | 0.9149 | 0.9171 | 0.9135 | 0.91805 | 0.9174 | 0.91885 | 0.9196 | 0.90615 | 0.90865 | 0.9068 | 0.9159 | 0.9151 | 0.7414 | 0.7464 | 0.7651 | 0.79745 | 0.83795 | 0.8565 | 0.8757 | 0.87875 | 0.8891 | 0.89365 | 0.89565 | 0.9 | 0.9056 | 0.90615 | 0.91055 | 0.91195 | 0.91605 | 0.9166 | 0.91915 | 0.9196 | 0.9207 | 0.9238 | 0.9244 | 0.92 | 0.91295 | 0.9145 | 0.91495 | 0.9194 | 0.9229 | 0.7378 | 0.7511 | 0.76255 | 0.79245 | 0.8374 | 0.8645 | 0.87675 | 0.88335 | 0.89375 | 0.89645 | 0.901 | 0.90065 | 0.9061 | 0.90625 | 0.90875 | 0.9127 | 0.91955 | 0.92045 | 0.92015 | 0.9233 | 0.92635 | 0.92585 | 0.9261 | 0.925 | 0.92635 | 0.9147 | 0.91885 | 0.92115 | 0.92285 | 0.9247 | 0.7318 | 0.74765 | 0.76415 | 0.7987 | 0.8435 | 0.8668 | 0.87415 | 0.88505 | 0.89345 | 0.8941 | 0.89805 | 0.9023 | 0.90155 | 0.91265 | 0.91515 | 0.91415 | 0.91405 | 0.9203 | 0.9195 | 0.9233 | 0.9275 | 0.92575 | 0.92985 | 0.93015 | 0.93245 | 0.92465 | 0.9215 | 0.9224 | 0.9248 | 0.92725 | 0.9311 | 0.73555 | 0.74485 | 0.76215 | 0.796 | 0.84595 | 0.8667 | 0.87915 | 0.88675 | 0.89545 | 0.897 | 0.90125 | 0.9072 | 0.912 | 0.91245 | 0.9114 | 0.9197 | 0.921 | 0.91925 | 0.92615 | 0.92365 | 0.92625 | 0.9307 | 0.93125 | 0.93425 | 0.93535 | 0.9348 | 0.93605 | 0.93095 | 0.92485 | 0.93125 | 0.9331 | 0.93355 | 0.9354 | 0.73765 | 0.7495 | 0.7653 | 0.7949 | 0.8433 | 0.864 | 0.88385 | 0.89065 | 0.89565 | 0.8977 | 0.90445 | 0.90615 | 0.9135 | 0.91325 | 0.91295 | 0.9183 | 0.91975 | 0.9233 | 0.9238 | 0.93015 | 0.9284 | 0.9302 | 0.9372 | 0.93495 | 0.9356 | 0.93675 | 0.94125 | 0.94115 | 0.93885 | 0.93155 | 0.932 | 0.93505 | 0.9383 | 0.93925 | 0.93965 | 0.73745 | 0.74125 | 0.76385 | 0.7922 | 0.8471 | 0.8667 | 0.8787 | 0.89115 | 0.896 | 0.8996 | 0.90505 | 0.9092 | 0.9142 | 0.91285 | 0.91605 | 0.91975 | 0.92445 | 0.9268 | 0.92315 | 0.9299 | 0.93065 | 0.9338 | 0.93295 | 0.93645 | 0.9382 | 0.93985 | 0.9415 | 0.9424 | 0.944 | 0.94545 | 0.93945 | 0.9408 | 0.9409 | 0.94175 | 0.94475 | 0.9449 | 0.9438 | 0.733 | 0.7402 | 0.7684 | 0.79555 | 0.85195 | 0.87275 | 0.88195 | 0.89155 | 0.90455 | 0.90275 | 0.9073 | 0.91115 | 0.9129 | 0.91985 | 0.92205 | 0.92015 | 0.92125 | 0.92675 | 0.9288 | 0.93215 | 0.9316 | 0.9323 | 0.93755 | 0.9383 | 0.94145 | 0.939 | 0.9418 | 0.94415 | 0.9473 | 0.94765 | 0.9486 | 0.94745 | 0.94135 | 0.94105 | 0.944 | 0.9447 | 0.9472 | 0.9502 | 0.94745 | 0.73115 | 0.74395 | 0.7614 | 0.7955 | 0.85375 | 0.87385 | 0.8889 | 0.89485 | 0.9039 | 0.9038 | 0.91235 | 0.91095 | 0.9174 | 0.91985 | 0.92185 | 0.92805 | 0.92965 | 0.932 | 0.93335 | 0.93215 | 0.93505 | 0.93955 | 0.9383 | 0.94105 | 0.9433 | 0.9433 | 0.94435 | 0.94815 | 0.94765 | 0.9483 | 0.95035 | 0.95065 | 0.9513 | 0.95035 | 0.94535 | 0.94795 | 0.9472 | 0.95175 | 0.94725 | 0.951 | 0.9493 | 0.73225 | 0.74375 | 0.7611 | 0.79785 | 0.8561 | 0.872 | 0.88775 | 0.8933 | 0.906 | 0.9088 | 0.91225 | 0.91325 | 0.92085 | 0.9206 | 0.92335 | 0.92585 | 0.92945 | 0.92945 | 0.9312 | 0.93585 | 0.9334 | 0.93765 | 0.9394 | 0.94175 | 0.9448 | 0.94535 | 0.9451 | 0.94755 | 0.95045 | 0.94985 | 0.94665 | 0.95245 | 0.95205 | 0.95415 | 0.95645 | 0.9541 | 0.95115 | 0.94945 | 0.95115 | 0.9508 | 0.95055 | 0.95225 | 0.95545 | 0.7258 | 0.74795 | 0.7661 | 0.80135 | 0.8478 | 0.8723 | 0.88605 | 0.8994 | 0.90705 | 0.90625 | 0.916 | 0.91835 | 0.92095 | 0.92475 | 0.92485 | 0.9307 | 0.9292 | 0.93405 | 0.932 | 0.9341 | 0.9377 | 0.9374 | 0.9425 | 0.94105 | 0.9435 | 0.94495 | 0.9492 | 0.9476 | 0.94825 | 0.95285 | 0.95235 | 0.9532 | 0.95665 | 0.9536 | 0.95815 | 0.9559 | 0.95365 | 0.9516 | 0.9523 | 0.9512 | 0.95095 | 0.958 | 0.95565 | 0.95115 | 0.95485 | 0.7324 | 0.7413 | 0.7597 | 0.80235 | 0.85395 | 0.87655 | 0.88845 | 0.8985 | 0.91065 | 0.91145 | 0.9152 | 0.91775 | 0.9253 | 0.92705 | 0.92945 | 0.92825 | 0.93305 | 0.93535 | 0.9366 | 0.93625 | 0.93705 | 0.93985 | 0.94115 | 0.9452 | 0.9433 | 0.94605 | 0.94855 | 0.95295 | 0.9516 | 0.9512 | 0.95405 | 0.95265 | 0.95445 | 0.9525 | 0.95725 | 0.95715 | 0.9591 | 0.9572 | 0.9581 | 0.955 | 0.9558 | 0.9548 | 0.95905 | 0.9552 | 0.9557 | 0.9601 | 0.9594 | 0.73295 | 0.7381 | 0.7597 | 0.7984 | 0.8545 | 0.8762 | 0.89255 | 0.9015 | 0.9086 | 0.91405 | 0.92015 | 0.9196 | 0.92475 | 0.92755 | 0.93045 | 0.9319 | 0.9347 | 0.9345 | 0.9373 | 0.9427 | 0.9393 | 0.9418 | 0.9444 | 0.9454 | 0.94505 | 0.95015 | 0.9507 | 0.94845 | 0.9537 | 0.9552 | 0.9537 | 0.9528 | 0.95695 | 0.95515 | 0.9565 | 0.95665 | 0.95985 | 0.96215 | 0.96 | 0.96015 | 0.96065 | 0.9571 | 0.95775 | 0.95875 | 0.9599 | 0.9581 | 0.96 | 0.9612 | 0.96235 | 0.73675 | 0.7468 | 0.7662 | 0.8001 | 0.85475 | 0.87935 | 0.8954 | 0.89905 | 0.90655 | 0.91625 | 0.91535 | 0.92425 | 0.92515 | 0.9291 | 0.93155 | 0.93245 | 0.93515 | 0.9408 | 0.941 | 0.94185 | 0.9392 | 0.94205 | 0.94625 | 0.9464 | 0.9482 | 0.9487 | 0.9518 | 0.94875 | 0.9549 | 0.95355 | 0.9542 | 0.95825 | 0.9564 | 0.9562 | 0.95685 | 0.961 | 0.9582 | 0.95835 | 0.9599 | 0.9615 | 0.9611 | 0.96305 | 0.9571 | 0.9588 | 0.9585 | 0.9626 | 0.96025 | 0.9633 | 0.96195 | 0.9598 | 0.9629 | 0.72875 | 0.7436 | 0.7645 | 0.8004 | 0.8498 | 0.88045 | 0.89475 | 0.90445 | 0.9126 | 0.9185 | 0.9199 | 0.92155 | 0.92765 | 0.92745 | 0.93225 | 0.9335 | 0.9367 | 0.93855 | 0.9407 | 0.9393 | 0.94355 | 0.94425 | 0.94445 | 0.95025 | 0.95065 | 0.95235 | 0.9511 | 0.9537 | 0.95435 | 0.9545 | 0.9531 | 0.9558 | 0.96065 | 0.96085 | 0.95665 | 0.95855 | 0.95835 | 0.96025 | 0.96065 | 0.9628 | 0.9629 | 0.96185 | 0.96455 | 0.96415 | 0.96055 | 0.9586 | 0.9589 | 0.96125 | 0.9635 | 0.9648 | 0.9645 | 0.9622 | 0.731 | 0.73615 | 0.76495 | 0.79935 | 0.85945 | 0.88405 | 0.8985 | 0.909 | 0.91095 | 0.9142 | 0.92175 | 0.9275 | 0.92835 | 0.9348 | 0.93395 | 0.9402 | 0.9398 | 0.9416 | 0.9411 | 0.9425 | 0.944 | 0.9467 | 0.9483 | 0.94985 | 0.9508 | 0.9555 | 0.9562 | 0.9522 | 0.9539 | 0.95885 | 0.9577 | 0.95995 | 0.96055 | 0.96005 | 0.96205 | 0.96145 | 0.9639 | 0.9629 | 0.96225 | 0.9619 | 0.9637 | 0.96465 | 0.96605 | 0.9641 | 0.968 | 0.9653 | 0.9665 | 0.9644 | 0.962 | 0.96505 | 0.96575 | 0.9657 | 0.96535 | 0.96735 | 0.73005 | 0.74355 | 0.765 | 0.8005 | 0.8611 | 0.88785 | 0.89545 | 0.91105 | 0.9166 | 0.92445 | 0.9246 | 0.9283 | 0.93155 | 0.93325 | 0.93615 | 0.9395 | 0.93755 | 0.9445 | 0.945 | 0.9435 | 0.9471 | 0.94845 | 0.95185 | 0.9532 | 0.9545 | 0.9565 | 0.9546 | 0.9564 | 0.95705 | 0.95865 | 0.95995 | 0.96225 | 0.96085 | 0.9604 | 0.96135 | 0.96335 | 0.9653 | 0.9633 | 0.96485 | 0.9649 | 0.96395 | 0.9662 | 0.9663 | 0.9679 | 0.96725 | 0.9669 | 0.9672 | 0.9667 | 0.9697 | 0.96685 | 0.967 | 0.9674 | 0.9679 | 0.96785 | 0.96905 | 0.96895 | 0.72875 | 0.73425 | 0.76165 | 0.80115 | 0.85715 | 0.8862 | 0.90285 | 0.91315 | 0.91745 | 0.9235 | 0.92565 | 0.9319 | 0.93595 | 0.9353 | 0.93985 | 0.9409 | 0.94215 | 0.9448 | 0.9495 | 0.9477 | 0.95075 | 0.9478 | 0.95085 | 0.95275 | 0.95525 | 0.9573 | 0.95715 | 0.9591 | 0.9593 | 0.9583 | 0.9581 | 0.9629 | 0.96185 | 0.96305 | 0.96225 | 0.96425 | 0.9649 | 0.96675 | 0.9663 | 0.9651 | 0.96545 | 0.96705 | 0.9671 | 0.968 | 0.96685 | 0.9658 | 0.96955 | 0.9699 | 0.9683 | 0.96725 | 0.96915 | 0.96975 | 0.96795 | 0.9671 | 0.9682 | 0.9703 | 0.97115 | 0.9689 | 0.7273 | 0.7461 | 0.7669 | 0.8031 | 0.8593 | 0.88745 | 0.9032 | 0.91135 | 0.91975 | 0.92475 | 0.92715 | 0.9346 | 0.9375 | 0.9359 | 0.93975 | 0.9433 | 0.94465 | 0.9476 | 0.94805 | 0.95045 | 0.9495 | 0.9505 | 0.9543 | 0.9555 | 0.9549 | 0.957 | 0.95635 | 0.95875 | 0.96145 | 0.96255 | 0.9617 | 0.9631 | 0.96415 | 0.9652 | 0.9621 | 0.9657 | 0.9624 | 0.9664 | 0.96585 | 0.9673 | 0.9673 | 0.9668 | 0.9671 | 0.96855 | 0.9692 | 0.96935 | 0.96915 | 0.9705 | 0.9705 | 0.9715 | 0.97045 | 0.97025 | 0.97365 | 0.97295 | 0.9721 | 0.97245 | 0.97325 | 0.9719 | 0.9746 | 0.9749 | 0.7288 | 0.746 | 0.76375 | 0.8036 | 0.86255 | 0.89115 | 0.90095 | 0.91355 | 0.92385 | 0.92505 | 0.93035 | 0.9347 | 0.93585 | 0.9423 | 0.944 | 0.9431 | 0.9446 | 0.9453 | 0.9484 | 0.9531 | 0.95105 | 0.9534 | 0.9552 | 0.9575 | 0.96025 | 0.9581 | 0.96155 | 0.9621 | 0.9615 | 0.96345 | 0.9643 | 0.96385 | 0.963 | 0.9637 | 0.96595 | 0.9684 | 0.9657 | 0.96865 | 0.96765 | 0.96805 | 0.96795 | 0.972 | 0.9716 | 0.9685 | 0.9714 | 0.96975 | 0.9708 | 0.9705 | 0.9714 | 0.9723 | 0.9722 | 0.9723 | 0.972 | 0.97015 | 0.97195 | 0.97295 | 0.9743 | 0.9719 | 0.9745 | 0.9747 | 0.97425 | 0.97635 | 0.7279 | 0.7386 | 0.77015 | 0.80345 | 0.8593 | 0.8916 | 0.90675 | 0.9161 | 0.9206 | 0.93195 | 0.93085 | 0.9352 | 0.93935 | 0.93985 | 0.9436 | 0.94545 | 0.94745 | 0.9509 | 0.95005 | 0.95275 | 0.95425 | 0.95655 | 0.9565 | 0.9582 | 0.9602 | 0.9614 | 0.96195 | 0.9632 | 0.96175 | 0.9643 | 0.9652 | 0.96585 | 0.966 | 0.96585 | 0.96715 | 0.96855 | 0.9678 | 0.96995 | 0.96845 | 0.96875 | 0.96955 | 0.96935 | 0.9722 | 0.97155 | 0.9673 | 0.97045 | 0.9722 | 0.9713 | 0.971 | 0.973 | 0.97095 | 0.97205 | 0.97375 | 0.9741 | 0.97555 | 0.9743 | 0.97525 | 0.97335 | 0.97515 | 0.97275 | 0.97525 | 0.9772 | 0.97495 | 0.97695 | 0.7321 | 0.7352 | 0.7649 | 0.8067 | 0.86115 | 0.89295 | 0.90515 | 0.919 | 0.92255 | 0.92895 | 0.93625 | 0.93895 | 0.9388 | 0.9432 | 0.94795 | 0.94735 | 0.9517 | 0.9489 | 0.95165 | 0.95395 | 0.9534 | 0.9574 | 0.959 | 0.96005 | 0.96245 | 0.96155 | 0.9603 | 0.96405 | 0.96465 | 0.96625 | 0.96845 | 0.9685 | 0.96565 | 0.96815 | 0.96905 | 0.9684 | 0.96705 | 0.96855 | 0.9715 | 0.9713 | 0.9679 | 0.97145 | 0.9725 | 0.97125 | 0.972 | 0.97095 | 0.97195 | 0.9715 | 0.97365 | 0.97245 | 0.97405 | 0.97355 | 0.975 | 0.97705 | 0.9751 | 0.9752 | 0.9751 | 0.9751 | 0.97755 | 0.97375 | 0.9771 | 0.9769 | 0.9748 | 0.976 | 0.9772 | 0.97855 | 0.73015 | 0.7385 | 0.7628 | 0.80445 | 0.8613 | 0.8936 | 0.91065 | 0.92055 | 0.9228 | 0.93035 | 0.93565 | 0.94045 | 0.94175 | 0.94665 | 0.9469 | 0.95035 | 0.94915 | 0.95115 | 0.95315 | 0.95695 | 0.95925 | 0.9593 | 0.9586 | 0.9598 | 0.96145 | 0.9621 | 0.96455 | 0.9644 | 0.9644 | 0.967 | 0.96655 | 0.96405 | 0.96635 | 0.96845 | 0.9706 | 0.96765 | 0.97005 | 0.97025 | 0.97305 | 0.9689 | 0.97005 | 0.9716 | 0.97315 | 0.9729 | 0.97175 | 0.97125 | 0.974 | 0.97465 | 0.97315 | 0.97535 | 0.9748 | 0.97305 | 0.97545 | 0.97485 | 0.9745 | 0.9779 | 0.9758 | 0.97755 | 0.976 | 0.97675 | 0.97795 | 0.9776 | 0.9784 | 0.97575 | 0.97805 | 0.9797 | 0.9798 | 0.97945 | 0.7312 | 0.74075 | 0.7646 | 0.8013 | 0.8672 | 0.89795 | 0.9079 | 0.9164 | 0.9263 | 0.9312 | 0.93775 | 0.94205 | 0.9452 | 0.9458 | 0.94835 | 0.9494 | 0.9563 | 0.9547 | 0.958 | 0.95835 | 0.95635 | 0.96125 | 0.95995 | 0.96125 | 0.96385 | 0.9657 | 0.96445 | 0.96555 | 0.96645 | 0.9658 | 0.96775 | 0.96825 | 0.9673 | 0.97085 | 0.9685 | 0.97115 | 0.97095 | 0.97215 | 0.971 | 0.9709 | 0.9721 | 0.9728 | 0.9732 | 0.97265 | 0.97435 | 0.97225 | 0.97335 | 0.9742 | 0.975 | 0.97235 | 0.9749 | 0.9733 | 0.9746 | 0.97555 | 0.9756 | 0.97785 | 0.97785 | 0.97835 | 0.97665 | 0.9784 | 0.97795 | 0.97815 | 0.97885 | 0.9791 | 0.9793 | 0.97955 | 0.9803 | 0.9794 | 0.9788 | 0.97815 | 0.7239 | 0.7391 | 0.7727 | 0.8067 | 0.8683 | 0.89475 | 0.9117 | 0.9221 | 0.9278 | 0.93615 | 0.9366 | 0.943 | 0.94715 | 0.94755 | 0.94885 | 0.9531 | 0.95505 | 0.9571 | 0.9578 | 0.95925 | 0.95755 | 0.96 | 0.96305 | 0.96155 | 0.96365 | 0.96575 | 0.9643 | 0.96775 | 0.9678 | 0.96935 | 0.97085 | 0.9691 | 0.97005 | 0.9697 | 0.9727 | 0.97105 | 0.97145 | 0.97315 | 0.97015 | 0.9728 | 0.97335 | 0.97215 | 0.974 | 0.97425 | 0.9738 | 0.97625 | 0.9738 | 0.9752 | 0.9755 | 0.97565 | 0.9747 | 0.9764 | 0.9764 | 0.9755 | 0.97715 | 0.979 | 0.9784 | 0.9765 | 0.97825 | 0.9792 | 0.97965 | 0.9775 | 0.97785 | 0.97965 | 0.97915 | 0.98085 | 0.98005 | 0.9797 | 0.9803 | 0.97965 | 0.9804 | 0.98085 | 0.72305 | 0.73985 | 0.76505 | 0.8031 | 0.87185 | 0.89905 | 0.91315 | 0.9217 | 0.92985 | 0.937 | 0.9387 | 0.94335 | 0.9479 | 0.94885 | 0.9507 | 0.9537 | 0.9532 | 0.95765 | 0.9575 | 0.95785 | 0.95885 | 0.95915 | 0.96275 | 0.96335 | 0.96495 | 0.96835 | 0.9673 | 0.9685 | 0.9692 | 0.9688 | 0.96975 | 0.9696 | 0.9707 | 0.97135 | 0.97215 | 0.9716 | 0.97115 | 0.97205 | 0.97345 | 0.97055 | 0.97275 | 0.97505 | 0.97375 | 0.97215 | 0.975 | 0.9739 | 0.9726 | 0.976 | 0.97445 | 0.97475 | 0.97645 | 0.9767 | 0.97695 | 0.97715 | 0.9769 | 0.97645 | 0.97895 | 0.9801 | 0.9797 | 0.9791 | 0.9772 | 0.9784 | 0.981 | 0.9804 | 0.98105 | 0.98125 | 0.9798 | 0.97845 | 0.97835 | 0.9815 | 0.982 | 0.98085 | 0.98125 | 0.98095 | 0.7289 | 0.73845 | 0.767 | 0.8046 | 0.86765 | 0.89785 | 0.91215 | 0.9256 | 0.93255 | 0.93545 | 0.942 | 0.9415 | 0.9493 | 0.9493 | 0.95445 | 0.95415 | 0.95485 | 0.9578 | 0.95695 | 0.96195 | 0.96165 | 0.96095 | 0.96205 | 0.96425 | 0.9631 | 0.9642 | 0.966 | 0.9664 | 0.96895 | 0.96975 | 0.9687 | 0.97025 | 0.97285 | 0.97045 | 0.9723 | 0.97165 | 0.9727 | 0.9721 | 0.97535 | 0.97415 | 0.9752 | 0.9736 | 0.97475 | 0.9736 | 0.9772 | 0.97755 | 0.97465 | 0.9745 | 0.9777 | 0.9772 | 0.97485 | 0.9765 | 0.9786 | 0.97675 | 0.9762 | 0.97905 | 0.9783 | 0.97885 | 0.9801 | 0.9796 | 0.97845 | 0.9802 | 0.9793 | 0.98185 | 0.98185 | 0.98145 | 0.98145 | 0.98 | 0.9804 | 0.9817 | 0.9805 | 0.98035 | 0.9813 | 0.9817 | 0.98255 | 0.98205 | 0.72275 | 0.7421 | 0.7622 | 0.80145 | 0.87135 | 0.89705 | 0.9187 | 0.92545 | 0.93335 | 0.93925 | 0.94165 | 0.9449 | 0.94785 | 0.9523 | 0.9542 | 0.9562 | 0.9572 | 0.9577 | 0.9605 | 0.9619 | 0.9639 | 0.96475 | 0.96815 | 0.9674 | 0.9685 | 0.9693 | 0.9695 | 0.97045 | 0.9702 | 0.9723 | 0.972 | 0.9743 | 0.97485 | 0.9738 | 0.9746 | 0.976 | 0.97645 | 0.97415 | 0.9745 | 0.97635 | 0.9755 | 0.97685 | 0.97525 | 0.97815 | 0.9749 | 0.9764 | 0.97855 | 0.97595 | 0.9775 | 0.97765 | 0.97835 | 0.97895 | 0.9766 | 0.97835 | 0.9791 | 0.9798 | 0.98025 | 0.98085 | 0.9807 | 0.9818 | 0.98115 | 0.98075 | 0.9816 | 0.98035 | 0.98175 | 0.98235 | 0.98105 | 0.98195 | 0.9821 | 0.98135 | 0.9838 | 0.98265 | 0.98255 | 0.98345 | 0.98495 | 0.98385 | 0.98485 | 0.98345 | 0.72545 | 0.74555 | 0.76685 | 0.8069 | 0.86725 | 0.90105 | 0.9191 | 0.9256 | 0.9353 | 0.94075 | 0.9462 | 0.947 | 0.95085 | 0.9516 | 0.95615 | 0.96055 | 0.96075 | 0.95955 | 0.96005 | 0.9616 | 0.96565 | 0.96505 | 0.9669 | 0.971 | 0.9687 | 0.97055 | 0.97105 | 0.9713 | 0.9717 | 0.97305 | 0.9719 | 0.9746 | 0.9757 | 0.97555 | 0.97355 | 0.97695 | 0.9765 | 0.9763 | 0.97575 | 0.9759 | 0.9766 | 0.97625 | 0.9769 | 0.9763 | 0.97745 | 0.97815 | 0.9782 | 0.97815 | 0.9793 | 0.98075 | 0.97785 | 0.97975 | 0.97995 | 0.9804 | 0.9802 | 0.9808 | 0.9823 | 0.97945 | 0.9802 | 0.98245 | 0.98235 | 0.98225 | 0.9822 | 0.98115 | 0.98335 | 0.98305 | 0.98225 | 0.9845 | 0.98195 | 0.98345 | 0.98535 | 0.9816 | 0.98405 | 0.9839 | 0.98525 | 0.9839 | 0.98585 | 0.98415 | 0.98445 | 0.98625 | 0.72605 | 0.7354 | 0.76665 | 0.80825 | 0.87155 | 0.90435 | 0.91375 | 0.9259 | 0.9358 | 0.94125 | 0.94545 | 0.9482 | 0.9534 | 0.9571 | 0.9583 | 0.9604 | 0.96115 | 0.9651 | 0.9655 | 0.96465 | 0.96415 | 0.9667 | 0.96945 | 0.96905 | 0.9714 | 0.97265 | 0.9729 | 0.9735 | 0.9755 | 0.97555 | 0.9746 | 0.9769 | 0.97565 | 0.97585 | 0.9747 | 0.9766 | 0.97815 | 0.9789 | 0.9776 | 0.97615 | 0.9784 | 0.97985 | 0.98085 | 0.9781 | 0.9781 | 0.9795 | 0.9784 | 0.98025 | 0.9815 | 0.9803 | 0.981 | 0.9818 | 0.98055 | 0.9807 | 0.9808 | 0.9815 | 0.9815 | 0.98165 | 0.98265 | 0.9824 | 0.982 | 0.9832 | 0.9834 | 0.9836 | 0.98415 | 0.9828 | 0.98375 | 0.9834 | 0.9845 | 0.98505 | 0.9844 | 0.98525 | 0.9858 | 0.98485 | 0.98405 | 0.9851 | 0.9849 | 0.9863 | 0.9852 | 0.985 | 0.98625 | 0.987 | 0.7195 | 0.74015 | 0.7632 | 0.8004 | 0.8707 | 0.90265 | 0.91945 | 0.93105 | 0.9392 | 0.94475 | 0.948 | 0.94915 | 0.9535 | 0.9561 | 0.95935 | 0.96145 | 0.963 | 0.96575 | 0.9665 | 0.96705 | 0.9647 | 0.9694 | 0.9696 | 0.9733 | 0.9731 | 0.97345 | 0.97385 | 0.97415 | 0.974 | 0.97725 | 0.9765 | 0.9759 | 0.97865 | 0.97715 | 0.9788 | 0.9774 | 0.9798 | 0.9796 | 0.9791 | 0.98145 | 0.98005 | 0.97865 | 0.9795 | 0.97975 | 0.98075 | 0.97905 | 0.9798 | 0.98075 | 0.9793 | 0.9799 | 0.9835 | 0.98265 | 0.98105 | 0.98095 | 0.9834 | 0.98185 | 0.983 | 0.98215 | 0.98165 | 0.9833 | 0.9847 | 0.9843 | 0.9837 | 0.98325 | 0.9839 | 0.9851 | 0.9848 | 0.98405 | 0.9843 | 0.9848 | 0.9853 | 0.98425 | 0.98565 | 0.98635 | 0.9857 | 0.98775 | 0.9854 | 0.98645 | 0.98655 | 0.9875 | 0.98645 | 0.98775 | 0.98645 | 0.98685 | 0.72525 | 0.7441 | 0.76465 | 0.8033 | 0.86985 | 0.907 | 0.92435 | 0.9316 | 0.9404 | 0.9465 | 0.95015 | 0.9531 | 0.95645 | 0.9592 | 0.9607 | 0.9612 | 0.9637 | 0.96545 | 0.9675 | 0.9672 | 0.9695 | 0.96995 | 0.972 | 0.97415 | 0.9734 | 0.9777 | 0.97595 | 0.97635 | 0.9785 | 0.9767 | 0.9776 | 0.9783 | 0.9787 | 0.9804 | 0.97725 | 0.97995 | 0.97685 | 0.9804 | 0.97845 | 0.97905 | 0.9811 | 0.98005 | 0.9805 | 0.98145 | 0.9807 | 0.98135 | 0.981 | 0.9815 | 0.98095 | 0.98155 | 0.9825 | 0.9831 | 0.98145 | 0.98305 | 0.9825 | 0.9815 | 0.98315 | 0.9826 | 0.98475 | 0.98165 | 0.98385 | 0.98295 | 0.98545 | 0.98425 | 0.98595 | 0.98295 | 0.98535 | 0.9864 | 0.9852 | 0.9843 | 0.9864 | 0.9849 | 0.98785 | 0.9859 | 0.985 | 0.98765 | 0.9857 | 0.9873 | 0.98605 | 0.98715 | 0.98885 | 0.98645 | 0.98715 | 0.9886 | 0.98755 | 0.9882 | 0.72545 | 0.735 | 0.7635 | 0.806 | 0.87595 | 0.9048 | 0.9222 | 0.93335 | 0.93975 | 0.94415 | 0.94905 | 0.95575 | 0.95695 | 0.96095 | 0.96425 | 0.96405 | 0.96675 | 0.967 | 0.96865 | 0.96905 | 0.97235 | 0.97165 | 0.97405 | 0.9754 | 0.97615 | 0.97605 | 0.97645 | 0.97695 | 0.97915 | 0.97665 | 0.9791 | 0.97795 | 0.97965 | 0.9801 | 0.9813 | 0.9787 | 0.9795 | 0.98215 | 0.98095 | 0.981 | 0.9823 | 0.9826 | 0.98145 | 0.98245 | 0.9828 | 0.983 | 0.98185 | 0.98245 | 0.984 | 0.98385 | 0.9842 | 0.9837 | 0.98315 | 0.98255 | 0.98355 | 0.9837 | 0.9851 | 0.9836 | 0.98355 | 0.98365 | 0.986 | 0.98395 | 0.9868 | 0.9859 | 0.98495 | 0.98535 | 0.98435 | 0.9876 | 0.98635 | 0.98475 | 0.98625 | 0.98755 | 0.9851 | 0.98665 | 0.9868 | 0.98605 | 0.98745 | 0.9852 | 0.98625 | 0.98735 | 0.9881 | 0.98815 | 0.9882 | 0.98885 | 0.98805 | 0.98865 | 0.98895 | 0.98875 | 0.7232 | 0.7378 | 0.766 | 0.80735 | 0.87935 | 0.9031 | 0.9202 | 0.93335 | 0.9444 | 0.9483 | 0.94975 | 0.95215 | 0.9612 | 0.96115 | 0.9637 | 0.9641 | 0.9688 | 0.96555 | 0.97015 | 0.97105 | 0.96985 | 0.9724 | 0.9716 | 0.9735 | 0.977 | 0.97675 | 0.9782 | 0.9781 | 0.97775 | 0.9783 | 0.98 | 0.97915 | 0.97965 | 0.98145 | 0.9794 | 0.9812 | 0.98155 | 0.98165 | 0.9831 | 0.9814 | 0.98245 | 0.9828 | 0.9826 | 0.9839 | 0.98325 | 0.983 | 0.98285 | 0.9837 | 0.98275 | 0.9837 | 0.9851 | 0.9836 | 0.9841 | 0.9848 | 0.98515 | 0.9837 | 0.9845 | 0.98515 | 0.98445 | 0.98675 | 0.9849 | 0.9863 | 0.9861 | 0.98785 | 0.9872 | 0.98635 | 0.9852 | 0.9867 | 0.98665 | 0.9872 | 0.98515 | 0.9865 | 0.9859 | 0.9876 | 0.98725 | 0.987 | 0.9865 | 0.9873 | 0.9896 | 0.98785 | 0.9883 | 0.9885 | 0.9881 | 0.98875 | 0.9891 | 0.98995 | 0.9899 | 0.98905 | 0.9895 | 0.98945 | 0.7346 | 0.73965 | 0.76985 | 0.81245 | 0.87615 | 0.9087 | 0.9216 | 0.93325 | 0.941 | 0.9481 | 0.9508 | 0.95845 | 0.96135 | 0.9627 | 0.9651 | 0.9651 | 0.9687 | 0.96975 | 0.9693 | 0.9715 | 0.97135 | 0.97075 | 0.9737 | 0.97745 | 0.97565 | 0.9777 | 0.97685 | 0.97885 | 0.9777 | 0.97975 | 0.97995 | 0.9813 | 0.9818 | 0.9806 | 0.9824 | 0.98165 | 0.98125 | 0.9827 | 0.98335 | 0.98375 | 0.9827 | 0.98355 | 0.9837 | 0.98415 | 0.9836 | 0.98395 | 0.9835 | 0.98415 | 0.98365 | 0.98445 | 0.9862 | 0.9829 | 0.9836 | 0.9849 | 0.9864 | 0.98365 | 0.98445 | 0.98545 | 0.98675 | 0.98545 | 0.9845 | 0.98455 | 0.98405 | 0.987 | 0.9858 | 0.9877 | 0.9858 | 0.9872 | 0.98835 | 0.9873 | 0.9882 | 0.98595 | 0.987 | 0.98655 | 0.98745 | 0.98735 | 0.9883 | 0.98855 | 0.98785 | 0.9889 | 0.98885 | 0.9881 | 0.9893 | 0.98795 | 0.9887 | 0.98915 | 0.99 | 0.9908 | 0.99075 | 0.98955 | 0.99035 | 0.99035 | 0.7211 | 0.7417 | 0.76665 | 0.80945 | 0.878 | 0.90845 | 0.92585 | 0.93495 | 0.9441 | 0.94985 | 0.9536 | 0.9576 | 0.9597 | 0.96395 | 0.96605 | 0.96825 | 0.97 | 0.97165 | 0.97055 | 0.96935 | 0.9726 | 0.97515 | 0.9758 | 0.9751 | 0.9761 | 0.98035 | 0.97845 | 0.9794 | 0.9806 | 0.98075 | 0.9811 | 0.98195 | 0.98075 | 0.9818 | 0.9817 | 0.98245 | 0.9821 | 0.98095 | 0.98375 | 0.98275 | 0.98455 | 0.984 | 0.98285 | 0.98505 | 0.98295 | 0.98305 | 0.98535 | 0.98435 | 0.98545 | 0.9851 | 0.9843 | 0.98645 | 0.9834 | 0.986 | 0.98505 | 0.98495 | 0.9868 | 0.98485 | 0.98615 | 0.9876 | 0.98615 | 0.9856 | 0.9833 | 0.98925 | 0.98695 | 0.9866 | 0.9863 | 0.9877 | 0.9875 | 0.98715 | 0.98735 | 0.98825 | 0.98805 | 0.9878 | 0.9896 | 0.9865 | 0.9866 | 0.9888 | 0.98865 | 0.98965 | 0.9883 | 0.9897 | 0.9888 | 0.9888 | 0.9898 | 0.98895 | 0.98965 | 0.99075 | 0.9907 | 0.9908 | 0.9903 | 0.9904 | 0.9902 | 0.9894 | 0.7242 | 0.7403 | 0.76905 | 0.81075 | 0.87845 | 0.90795 | 0.92455 | 0.93595 | 0.9449 | 0.94945 | 0.9552 | 0.9605 | 0.96335 | 0.9617 | 0.9643 | 0.96865 | 0.9685 | 0.9705 | 0.97115 | 0.9727 | 0.9706 | 0.97685 | 0.9784 | 0.9791 | 0.9784 | 0.97865 | 0.97825 | 0.98085 | 0.9814 | 0.9825 | 0.9816 | 0.98275 | 0.9842 | 0.9832 | 0.9836 | 0.9834 | 0.98345 | 0.98345 | 0.9845 | 0.98475 | 0.9852 | 0.9848 | 0.98355 | 0.98425 | 0.9844 | 0.9844 | 0.98485 | 0.9838 | 0.9866 | 0.9848 | 0.98685 | 0.98595 | 0.9866 | 0.9837 | 0.98615 | 0.98655 | 0.98645 | 0.9876 | 0.98705 | 0.9866 | 0.9875 | 0.987 | 0.9871 | 0.9884 | 0.98775 | 0.9871 | 0.98745 | 0.9881 | 0.9875 | 0.98865 | 0.9868 | 0.988 | 0.9894 | 0.9878 | 0.9887 | 0.98765 | 0.9889 | 0.98905 | 0.9882 | 0.98895 | 0.98905 | 0.98935 | 0.98935 | 0.98965 | 0.98965 | 0.9901 | 0.98985 | 0.99075 | 0.99 | 0.9915 | 0.99075 | 0.9911 | 0.991 | 0.99065 | 0.9914 | 0.99185 | 1:1.40:1.60 | -0.049433
0.88 | 0.6271 | 0.6326 | 0.6377 | 0.6639 | 0.65265 | 0.66645 | 0.7093 | 0.69315 | 0.70395 | 0.73135 | 0.73545 | 0.7205 | 0.71825 | 0.7481 | 0.7546 | 0.7522 | 0.74625 | 0.74355 | 0.7569 | 0.7654 | 0.77065 | 0.76185 | 0.77225 | 0.7744 | 0.78625 | 0.78275 | 0.7807 | 0.78095 | 0.7772 | 0.78265 | 0.7916 | 0.81285 | 0.79365 | 0.7935 | 0.7914 | 0.79915 | 0.7824 | 0.79045 | 0.8057 | 0.83095 | 0.8252 | 0.8186 | 0.80495 | 0.80185 | 0.80585 | 0.7885 | 0.79785 | 0.8124 | 0.83825 | 0.84835 | 0.84055 | 0.8193 | 0.819 | 0.81065 | 0.81335 | 0.7928 | 0.80235 | 0.82025 | 0.84555 | 0.85935 | 0.85515 | 0.8487 | 0.8302 | 0.82345 | 0.8261 | 0.8232 | 0.79285 | 0.80285 | 0.8238 | 0.85045 | 0.8675 | 0.86805 | 0.86015 | 0.85055 | 0.8393 | 0.83145 | 0.8314 | 0.8348 | 0.7975 | 0.80765 | 0.8286 | 0.86305 | 0.86845 | 0.8707 | 0.8699 | 0.86815 | 0.86215 | 0.84565 | 0.838 | 0.84165 | 0.8425 | 0.7953 | 0.8093 | 0.82835 | 0.8618 | 0.87315 | 0.87765 | 0.87615 | 0.8783 | 0.8801 | 0.8616 | 0.8528 | 0.8543 | 0.8475 | 0.8469 | 0.79645 | 0.80805 | 0.8253 | 0.86665 | 0.8832 | 0.8851 | 0.8905 | 0.88805 | 0.88665 | 0.8854 | 0.8673 | 0.8595 | 0.85575 | 0.8579 | 0.85425 | 0.7988 | 0.80745 | 0.83375 | 0.86845 | 0.88035 | 0.89035 | 0.89375 | 0.8951 | 0.89165 | 0.8901 | 0.88745 | 0.87365 | 0.8626 | 0.8659 | 0.8634 | 0.865 | 0.7957 | 0.8031 | 0.8327 | 0.8635 | 0.8803 | 0.8942 | 0.8961 | 0.8942 | 0.89455 | 0.89675 | 0.893 | 0.89095 | 0.87915 | 0.8699 | 0.8709 | 0.8724 | 0.87095 | 0.80005 | 0.80975 | 0.83105 | 0.87255 | 0.88195 | 0.8942 | 0.89855 | 0.8991 | 0.9066 | 0.90215 | 0.90245 | 0.89825 | 0.89435 | 0.88365 | 0.874 | 0.87575 | 0.8734 | 0.87875 | 0.8024 | 0.8097 | 0.8305 | 0.8679 | 0.8844 | 0.89145 | 0.89785 | 0.9014 | 0.90825 | 0.9051 | 0.906 | 0.90825 | 0.9077 | 0.89875 | 0.88675 | 0.8833 | 0.881 | 0.8835 | 0.881 | 0.7957 | 0.8094 | 0.83275 | 0.8731 | 0.8806 | 0.89315 | 0.90125 | 0.90405 | 0.9081 | 0.91145 | 0.91425 | 0.9104 | 0.91195 | 0.9056 | 0.90295 | 0.8914 | 0.8887 | 0.88425 | 0.88675 | 0.88645 | 0.7948 | 0.80965 | 0.83165 | 0.87025 | 0.88555 | 0.8995 | 0.90265 | 0.9088 | 0.9067 | 0.9134 | 0.91275 | 0.9163 | 0.9148 | 0.9135 | 0.909 | 0.9048 | 0.89275 | 0.8968 | 0.88985 | 0.8918 | 0.8926 | 0.7949 | 0.8125 | 0.8307 | 0.8734 | 0.88745 | 0.89745 | 0.89735 | 0.90815 | 0.90785 | 0.91595 | 0.9149 | 0.92065 | 0.92095 | 0.91905 | 0.91975 | 0.9186 | 0.91405 | 0.9084 | 0.8997 | 0.89625 | 0.89875 | 0.9005 | 0.7981 | 0.80695 | 0.82615 | 0.8698 | 0.88885 | 0.8961 | 0.9058 | 0.9071 | 0.91615 | 0.91615 | 0.9201 | 0.9238 | 0.92235 | 0.92445 | 0.92555 | 0.9233 | 0.9246 | 0.92145 | 0.9222 | 0.9125 | 0.90705 | 0.90705 | 0.9111 | 0.8 | 0.80705 | 0.8318 | 0.8714 | 0.8912 | 0.89585 | 0.9041 | 0.91 | 0.91145 | 0.91625 | 0.9169 | 0.92425 | 0.9247 | 0.92975 | 0.9261 | 0.92895 | 0.9339 | 0.9326 | 0.9294 | 0.9285 | 0.92405 | 0.90865 | 0.9114 | 0.91935 | 0.7964 | 0.80625 | 0.8288 | 0.87415 | 0.8917 | 0.8968 | 0.9051 | 0.91355 | 0.91465 | 0.91665 | 0.9216 | 0.92225 | 0.92565 | 0.9281 | 0.93275 | 0.93175 | 0.93545 | 0.93685 | 0.93455 | 0.93765 | 0.9325 | 0.9279 | 0.92245 | 0.9169 | 0.92235 | 0.79275 | 0.8066 | 0.82835 | 0.87515 | 0.89075 | 0.9037 | 0.90365 | 0.911 | 0.91635 | 0.9189 | 0.91955 | 0.9218 | 0.92475 | 0.9298 | 0.93125 | 0.93585 | 0.93235 | 0.93495 | 0.939 | 0.93795 | 0.93965 | 0.9406 | 0.93055 | 0.91925 | 0.9238 | 0.9245 | 0.79125 | 0.80625 | 0.834 | 0.8739 | 0.88655 | 0.8999 | 0.90815 | 0.9127 | 0.9214 | 0.92475 | 0.9241 | 0.9266 | 0.9288 | 0.9311 | 0.93255 | 0.9346 | 0.9349 | 0.94 | 0.9345 | 0.9381 | 0.93995 | 0.9461 | 0.94115 | 0.93115 | 0.9293 | 0.9302 | 0.92955 | 0.7924 | 0.8073 | 0.8344 | 0.87505 | 0.89175 | 0.904 | 0.90525 | 0.91035 | 0.92165 | 0.9165 | 0.92495 | 0.9257 | 0.92545 | 0.9315 | 0.9364 | 0.9344 | 0.9382 | 0.9387 | 0.9354 | 0.94095 | 0.9395 | 0.9411 | 0.9453 | 0.9416 | 0.9321 | 0.92705 | 0.93365 | 0.93375 | 0.79805 | 0.8059 | 0.83075 | 0.88005 | 0.8943 | 0.90305 | 0.91385 | 0.91435 | 0.91995 | 0.92315 | 0.92605 | 0.92755 | 0.9317 | 0.93245 | 0.93435 | 0.93605 | 0.9402 | 0.941 | 0.94145 | 0.9428 | 0.94405 | 0.9448 | 0.9447 | 0.94625 | 0.9449 | 0.9357 | 0.93135 | 0.9371 | 0.9382 | 0.79275 | 0.8092 | 0.8316 | 0.87765 | 0.895 | 0.90595 | 0.91305 | 0.9162 | 0.92505 | 0.9255 | 0.9294 | 0.92815 | 0.93355 | 0.9316 | 0.9348 | 0.9355 | 0.94195 | 0.94175 | 0.94205 | 0.94515 | 0.94665 | 0.9451 | 0.94775 | 0.9472 | 0.95225 | 0.9451 | 0.9394 | 0.93725 | 0.93895 | 0.94015 | 0.7907 | 0.8082 | 0.8283 | 0.87795 | 0.8955 | 0.90575 | 0.91085 | 0.9183 | 0.9237 | 0.92395 | 0.9255 | 0.9311 | 0.9292 | 0.93875 | 0.9386 | 0.93655 | 0.93765 | 0.94265 | 0.94115 | 0.94395 | 0.94755 | 0.946 | 0.9492 | 0.94825 | 0.95095 | 0.9503 | 0.9491 | 0.9414 | 0.9414 | 0.9428 | 0.94555 | 0.79265 | 0.80705 | 0.83095 | 0.88115 | 0.8987 | 0.90935 | 0.9146 | 0.9199 | 0.9257 | 0.9242 | 0.9287 | 0.9346 | 0.93635 | 0.93485 | 0.935 | 0.9408 | 0.9421 | 0.9423 | 0.9469 | 0.9443 | 0.9469 | 0.95095 | 0.95055 | 0.951 | 0.9521 | 0.9521 | 0.9544 | 0.95845 | 0.9475 | 0.94755 | 0.9473 | 0.94825 | 0.95025 | 0.7908 | 0.8098 | 0.83295 | 0.8796 | 0.89885 | 0.9061 | 0.9209 | 0.92315 | 0.9276 | 0.9282 | 0.9299 | 0.9338 | 0.93695 | 0.93895 | 0.9369 | 0.939 | 0.9419 | 0.9456 | 0.94485 | 0.9495 | 0.9486 | 0.94725 | 0.9541 | 0.95235 | 0.95375 | 0.95385 | 0.95785 | 0.9583 | 0.95845 | 0.95775 | 0.95125 | 0.9485 | 0.9522 | 0.95355 | 0.95395 | 0.79195 | 0.801 | 0.8361 | 0.8808 | 0.89945 | 0.90985 | 0.9161 | 0.92195 | 0.9263 | 0.92845 | 0.933 | 0.9342 | 0.9379 | 0.93605 | 0.9395 | 0.94295 | 0.9452 | 0.9465 | 0.9451 | 0.94865 | 0.94995 | 0.9535 | 0.95195 | 0.9526 | 0.956 | 0.9568 | 0.95645 | 0.95795 | 0.95985 | 0.96085 | 0.96035 | 0.96265 | 0.95535 | 0.95525 | 0.9567 | 0.957 | 0.95595 | 0.7877 | 0.80105 | 0.8339 | 0.8807 | 0.9048 | 0.9147 | 0.9171 | 0.9211 | 0.93095 | 0.93255 | 0.9334 | 0.93675 | 0.93725 | 0.9435 | 0.9439 | 0.94195 | 0.94335 | 0.9467 | 0.9484 | 0.9512 | 0.94995 | 0.95035 | 0.9545 | 0.9557 | 0.9588 | 0.95665 | 0.9565 | 0.95925 | 0.96045 | 0.96075 | 0.96265 | 0.962 | 0.9626 | 0.96045 | 0.9573 | 0.958 | 0.95895 | 0.96075 | 0.9593 | 0.78745 | 0.8065 | 0.83095 | 0.88455 | 0.9053 | 0.9129 | 0.92235 | 0.926 | 0.93115 | 0.93265 | 0.93735 | 0.9373 | 0.94035 | 0.94125 | 0.944 | 0.94735 | 0.94975 | 0.9497 | 0.9536 | 0.9504 | 0.95415 | 0.9567 | 0.9556 | 0.95605 | 0.95825 | 0.9578 | 0.9593 | 0.9616 | 0.96165 | 0.96225 | 0.96375 | 0.96525 | 0.96515 | 0.9649 | 0.96555 | 0.96465 | 0.95855 | 0.96225 | 0.9607 | 0.9634 | 0.96255 | 0.78995 | 0.8038 | 0.8304 | 0.8862 | 0.90835 | 0.914 | 0.9217 | 0.92605 | 0.93455 | 0.9358 | 0.93635 | 0.93735 | 0.94435 | 0.9436 | 0.9447 | 0.9464 | 0.9487 | 0.9494 | 0.95145 | 0.9534 | 0.9527 | 0.95535 | 0.9561 | 0.9571 | 0.96025 | 0.9599 | 0.9599 | 0.9619 | 0.96395 | 0.9635 | 0.9599 | 0.96475 | 0.9658 | 0.96605 | 0.96905 | 0.9696 | 0.9687 | 0.9621 | 0.9617 | 0.9626 | 0.9618 | 0.9637 | 0.9674 | 0.77985 | 0.80625 | 0.8357 | 0.8896 | 0.9032 | 0.91225 | 0.9234 | 0.92995 | 0.9331 | 0.9333 | 0.93895 | 0.9423 | 0.94405 | 0.94605 | 0.9459 | 0.9512 | 0.94835 | 0.95315 | 0.95045 | 0.95225 | 0.9555 | 0.95285 | 0.9584 | 0.957 | 0.9594 | 0.96035 | 0.9652 | 0.9619 | 0.9622 | 0.96495 | 0.96675 | 0.96585 | 0.9675 | 0.9667 | 0.9691 | 0.967 | 0.96655 | 0.9689 | 0.97 | 0.9626 | 0.9623 | 0.96835 | 0.96705 | 0.96325 | 0.9676 | 0.79075 | 0.7991 | 0.82885 | 0.8878 | 0.9075 | 0.91585 | 0.92275 | 0.93085 | 0.93875 | 0.935 | 0.93985 | 0.94005 | 0.9468 | 0.94735 | 0.95005 | 0.9485 | 0.95195 | 0.95265 | 0.9536 | 0.95485 | 0.9551 | 0.9574 | 0.957 | 0.96015 | 0.95835 | 0.961 | 0.9634 | 0.96495 | 0.96505 | 0.96345 | 0.9673 | 0.9654 | 0.96765 | 0.96705 | 0.9683 | 0.97005 | 0.9693 | 0.96885 | 0.96905 | 0.9707 | 0.9704 | 0.96585 | 0.96935 | 0.96595 | 0.96615 | 0.969 | 0.96965 | 0.7871 | 0.799 | 0.8298 | 0.8856 | 0.90895 | 0.91685 | 0.92695 | 0.9305 | 0.9376 | 0.9387 | 0.9425 | 0.94245 | 0.9463 | 0.9483 | 0.95085 | 0.95185 | 0.9526 | 0.9519 | 0.95565 | 0.95845 | 0.95635 | 0.9575 | 0.96 | 0.9615 | 0.9603 | 0.9634 | 0.9635 | 0.962 | 0.9664 | 0.9669 | 0.96705 | 0.9655 | 0.9694 | 0.96815 | 0.9687 | 0.96765 | 0.9706 | 0.9725 | 0.9711 | 0.9712 | 0.97335 | 0.9722 | 0.96915 | 0.9696 | 0.96985 | 0.96795 | 0.96985 | 0.9714 | 0.97095 | 0.79135 | 0.80275 | 0.8356 | 0.8915 | 0.90805 | 0.91785 | 0.92655 | 0.9298 | 0.9346 | 0.93995 | 0.9411 | 0.94575 | 0.9461 | 0.94905 | 0.95035 | 0.95255 | 0.9545 | 0.956 | 0.95655 | 0.9572 | 0.95625 | 0.9572 | 0.96115 | 0.96185 | 0.9627 | 0.9618 | 0.9647 | 0.96145 | 0.9676 | 0.9663 | 0.96595 | 0.9696 | 0.96775 | 0.96755 | 0.9686 | 0.97225 | 0.96935 | 0.97035 | 0.9716 | 0.9711 | 0.97165 | 0.974 | 0.97215 | 0.97315 | 0.9703 | 0.97135 | 0.96925 | 0.9726 | 0.97105 | 0.969 | 0.97245 | 0.7857 | 0.80305 | 0.83315 | 0.8906 | 0.905 | 0.91945 | 0.9273 | 0.9334 | 0.93855 | 0.9444 | 0.9443 | 0.94625 | 0.9489 | 0.9492 | 0.95155 | 0.9528 | 0.9541 | 0.9558 | 0.9573 | 0.9566 | 0.95975 | 0.9604 | 0.9598 | 0.964 | 0.9644 | 0.96465 | 0.96545 | 0.96675 | 0.9667 | 0.9664 | 0.96565 | 0.96805 | 0.9713 | 0.97155 | 0.9682 | 0.9692 | 0.9705 | 0.96995 | 0.97135 | 0.973 | 0.97435 | 0.9725 | 0.97465 | 0.97425 | 0.97405 | 0.97185 | 0.9693 | 0.9707 | 0.9726 | 0.9741 | 0.97355 | 0.9724 | 0.78595 | 0.794 | 0.8328 | 0.8896 | 0.9125 | 0.9245 | 0.93025 | 0.9389 | 0.9386 | 0.93935 | 0.9442 | 0.94915 | 0.949 | 0.9534 | 0.9544 | 0.95775 | 0.95715 | 0.9572 | 0.957 | 0.959 | 0.96005 | 0.9633 | 0.9634 | 0.96375 | 0.96465 | 0.9678 | 0.96785 | 0.96615 | 0.96545 | 0.96935 | 0.969 | 0.97155 | 0.97045 | 0.9719 | 0.97145 | 0.9723 | 0.97305 | 0.9727 | 0.972 | 0.9717 | 0.9734 | 0.97415 | 0.97445 | 0.974 | 0.9764 | 0.9751 | 0.97595 | 0.97595 | 0.9752 | 0.97595 | 0.97555 | 0.9741 | 0.97365 | 0.9756 | 0.7871 | 0.80535 | 0.8329 | 0.89335 | 0.91305 | 0.92595 | 0.92795 | 0.9381 | 0.9408 | 0.9489 | 0.9478 | 0.94975 | 0.9511 | 0.9528 | 0.9541 | 0.9558 | 0.95615 | 0.9617 | 0.9594 | 0.96005 | 0.96195 | 0.96255 | 0.9642 | 0.9667 | 0.96655 | 0.9677 | 0.96625 | 0.96825 | 0.96935 | 0.96985 | 0.9709 | 0.9732 | 0.9716 | 0.97135 | 0.9713 | 0.9739 | 0.97475 | 0.97435 | 0.97465 | 0.97335 | 0.97415 | 0.9746 | 0.97575 | 0.9769 | 0.97685 | 0.97625 | 0.97565 | 0.97565 | 0.9784 | 0.97615 | 0.9766 | 0.9771 | 0.976 | 0.9765 | 0.97655 | 0.97665 | 0.78345 | 0.79405 | 0.8309 | 0.89485 | 0.9136 | 0.92365 | 0.93305 | 0.94085 | 0.9428 | 0.94755 | 0.9488 | 0.9537 | 0.95445 | 0.9531 | 0.9571 | 0.95815 | 0.95775 | 0.96075 | 0.9638 | 0.96285 | 0.965 | 0.9632 | 0.96485 | 0.9663 | 0.96765 | 0.96855 | 0.9685 | 0.9705 | 0.97025 | 0.96965 | 0.9695 | 0.97345 | 0.97125 | 0.974 | 0.9729 | 0.97465 | 0.97365 | 0.97545 | 0.97525 | 0.9754 | 0.97475 | 0.976 | 0.97505 | 0.97695 | 0.97635 | 0.976 | 0.97785 | 0.9765 | 0.9776 | 0.9773 | 0.9776 | 0.97795 | 0.97735 | 0.97625 | 0.9765 | 0.9774 | 0.9785 | 0.9765 | 0.78385 | 0.80325 | 0.8353 | 0.8952 | 0.9131 | 0.9231 | 0.936 | 0.93925 | 0.94475 | 0.9471 | 0.9494 | 0.95435 | 0.9556 | 0.9541 | 0.9572 | 0.9587 | 0.96035 | 0.9629 | 0.9613 | 0.96435 | 0.96435 | 0.96485 | 0.9671 | 0.9677 | 0.96715 | 0.96935 | 0.96875 | 0.9687 | 0.97205 | 0.97385 | 0.9719 | 0.9726 | 0.9741 | 0.97415 | 0.97105 | 0.97475 | 0.9725 | 0.9752 | 0.97445 | 0.97575 | 0.97675 | 0.9762 | 0.97575 | 0.97735 | 0.9772 | 0.978 | 0.97775 | 0.9787 | 0.97815 | 0.979 | 0.97865 | 0.97835 | 0.9809 | 0.98035 | 0.9807 | 0.9801 | 0.9793 | 0.97885 | 0.98065 | 0.98095 | 0.78325 | 0.80315 | 0.83225 | 0.8984 | 0.91595 | 0.92945 | 0.93515 | 0.9422 | 0.9482 | 0.9482 | 0.95265 | 0.9539 | 0.9542 | 0.95995 | 0.9607 | 0.9589 | 0.96 | 0.96025 | 0.9631 | 0.96605 | 0.96485 | 0.9665 | 0.96795 | 0.97005 | 0.9704 | 0.96935 | 0.9728 | 0.9716 | 0.9728 | 0.9727 | 0.9746 | 0.9742 | 0.97275 | 0.9731 | 0.9748 | 0.9772 | 0.97565 | 0.97685 | 0.9773 | 0.9774 | 0.9763 | 0.98015 | 0.98015 | 0.97665 | 0.97915 | 0.9788 | 0.97855 | 0.978 | 0.97905 | 0.98075 | 0.97985 | 0.97975 | 0.9799 | 0.97815 | 0.97965 | 0.98075 | 0.98225 | 0.9785 | 0.9811 | 0.9817 | 0.9807 | 0.9829 | 0.7863 | 0.79605 | 0.8382 | 0.8951 | 0.9137 | 0.92995 | 0.9378 | 0.94295 | 0.9459 | 0.9529 | 0.9513 | 0.9541 | 0.95565 | 0.95865 | 0.96035 | 0.96135 | 0.9615 | 0.96535 | 0.96455 | 0.9665 | 0.967 | 0.96835 | 0.9688 | 0.9699 | 0.97005 | 0.97285 | 0.97185 | 0.9729 | 0.97155 | 0.97475 | 0.97465 | 0.97545 | 0.975 | 0.9752 | 0.97585 | 0.9761 | 0.97755 | 0.97805 | 0.9772 | 0.97645 | 0.97765 | 0.97785 | 0.97995 | 0.97895 | 0.97605 | 0.97895 | 0.97935 | 0.97905 | 0.97915 | 0.9795 | 0.97905 | 0.9806 | 0.98055 | 0.9823 | 0.98215 | 0.98115 | 0.9819 | 0.98035 | 0.98275 | 0.9794 | 0.98105 | 0.98395 | 0.9814 | 0.9833 | 0.7863 | 0.7982 | 0.83505 | 0.8973 | 0.91355 | 0.93035 | 0.93665 | 0.94665 | 0.94635 | 0.951 | 0.95595 | 0.9575 | 0.95565 | 0.95985 | 0.9631 | 0.9623 | 0.96555 | 0.9644 | 0.96555 | 0.9664 | 0.96645 | 0.9695 | 0.9707 | 0.97175 | 0.9727 | 0.9716 | 0.971 | 0.97335 | 0.9744 | 0.9764 | 0.9775 | 0.9761 | 0.9757 | 0.97735 | 0.9777 | 0.97665 | 0.9756 | 0.97705 | 0.9798 | 0.9787 | 0.97675 | 0.97985 | 0.98015 | 0.9778 | 0.98005 | 0.9789 | 0.9794 | 0.9789 | 0.98115 | 0.97985 | 0.98065 | 0.9803 | 0.9818 | 0.98255 | 0.9816 | 0.98165 | 0.9818 | 0.9826 | 0.98365 | 0.981 | 0.98355 | 0.98315 | 0.9804 | 0.98215 | 0.9823 | 0.9842 | 0.78325 | 0.80185 | 0.8336 | 0.90095 | 0.9132 | 0.9309 | 0.94235 | 0.94545 | 0.9475 | 0.95235 | 0.95395 | 0.9576 | 0.9588 | 0.9628 | 0.96385 | 0.96485 | 0.96445 | 0.96625 | 0.96555 | 0.9688 | 0.96955 | 0.97135 | 0.97055 | 0.97105 | 0.97205 | 0.97295 | 0.97515 | 0.9743 | 0.9757 | 0.97665 | 0.9759 | 0.97335 | 0.97605 | 0.97695 | 0.9798 | 0.976 | 0.97855 | 0.9778 | 0.98065 | 0.97745 | 0.97805 | 0.9801 | 0.98075 | 0.98055 | 0.98025 | 0.97965 | 0.9812 | 0.98245 | 0.98085 | 0.9818 | 0.9814 | 0.98 | 0.98265 | 0.98185 | 0.9807 | 0.9838 | 0.9828 | 0.98325 | 0.98315 | 0.9833 | 0.98385 | 0.9843 | 0.9844 | 0.9826 | 0.98355 | 0.9843 | 0.98545 | 0.9851 | 0.787 | 0.79985 | 0.83485 | 0.8959 | 0.9222 | 0.9352 | 0.9402 | 0.9446 | 0.9499 | 0.9531 | 0.956 | 0.96015 | 0.96055 | 0.96205 | 0.96135 | 0.9635 | 0.96945 | 0.96795 | 0.9698 | 0.97125 | 0.9681 | 0.9727 | 0.9712 | 0.97165 | 0.97405 | 0.9746 | 0.9752 | 0.9754 | 0.9775 | 0.97485 | 0.97615 | 0.97765 | 0.97725 | 0.9781 | 0.97865 | 0.9798 | 0.9785 | 0.97965 | 0.97885 | 0.9781 | 0.9798 | 0.98065 | 0.98065 | 0.98075 | 0.9817 | 0.97995 | 0.98045 | 0.9815 | 0.98145 | 0.9799 | 0.9823 | 0.9808 | 0.9814 | 0.98205 | 0.9819 | 0.9828 | 0.983 | 0.98485 | 0.9831 | 0.9844 | 0.98395 | 0.98465 | 0.985 | 0.98495 | 0.9842 | 0.985 | 0.98555 | 0.985 | 0.985 | 0.9839 | 0.7817 | 0.80185 | 0.83995 | 0.89955 | 0.9211 | 0.9339 | 0.94175 | 0.9479 | 0.9506 | 0.95715 | 0.95515 | 0.96065 | 0.96235 | 0.963 | 0.96395 | 0.96665 | 0.9685 | 0.96915 | 0.96975 | 0.97095 | 0.96995 | 0.9712 | 0.97275 | 0.9728 | 0.9748 | 0.97415 | 0.9739 | 0.9772 | 0.97755 | 0.97855 | 0.97965 | 0.9785 | 0.97765 | 0.97825 | 0.98055 | 0.9786 | 0.97975 | 0.98005 | 0.9784 | 0.97995 | 0.9813 | 0.9798 | 0.98145 | 0.98075 | 0.9802 | 0.98305 | 0.9805 | 0.9827 | 0.98205 | 0.98215 | 0.9809 | 0.9826 | 0.98325 | 0.9819 | 0.98425 | 0.985 | 0.98405 | 0.9836 | 0.98395 | 0.98475 | 0.9851 | 0.98415 | 0.98315 | 0.98575 | 0.9853 | 0.98585 | 0.985 | 0.9857 | 0.98535 | 0.98545 | 0.98515 | 0.98625 | 0.77805 | 0.8002 | 0.8352 | 0.89745 | 0.9209 | 0.93565 | 0.9442 | 0.94725 | 0.9533 | 0.9556 | 0.9576 | 0.96025 | 0.96325 | 0.96605 | 0.9639 | 0.96765 | 0.9668 | 0.9704 | 0.96955 | 0.97005 | 0.9709 | 0.97095 | 0.97295 | 0.9736 | 0.97425 | 0.977 | 0.97685 | 0.9779 | 0.9779 | 0.9772 | 0.97855 | 0.9777 | 0.97895 | 0.97845 | 0.97985 | 0.9794 | 0.9792 | 0.97975 | 0.98055 | 0.97825 | 0.97955 | 0.98295 | 0.98185 | 0.98045 | 0.982 | 0.98025 | 0.98035 | 0.9825 | 0.9813 | 0.98225 | 0.98315 | 0.98345 | 0.98355 | 0.9826 | 0.9823 | 0.98295 | 0.98535 | 0.9854 | 0.9852 | 0.9844 | 0.9828 | 0.98325 | 0.98515 | 0.98595 | 0.98635 | 0.98645 | 0.9857 | 0.9846 | 0.9838 | 0.9868 | 0.9868 | 0.9858 | 0.98625 | 0.98615 | 0.7844 | 0.80065 | 0.83815 | 0.89625 | 0.9216 | 0.93525 | 0.94265 | 0.95015 | 0.95385 | 0.95585 | 0.95995 | 0.95915 | 0.9648 | 0.965 | 0.9677 | 0.9676 | 0.96805 | 0.97095 | 0.96895 | 0.9728 | 0.9734 | 0.97175 | 0.97225 | 0.974 | 0.9743 | 0.975 | 0.9747 | 0.97585 | 0.97725 | 0.9778 | 0.97755 | 0.9776 | 0.98 | 0.9779 | 0.9801 | 0.97955 | 0.9809 | 0.97925 | 0.9819 | 0.9819 | 0.9808 | 0.9814 | 0.98225 | 0.9816 | 0.9834 | 0.98275 | 0.981 | 0.98115 | 0.98415 | 0.98285 | 0.982 | 0.9827 | 0.9839 | 0.98265 | 0.9824 | 0.9847 | 0.9834 | 0.9846 | 0.9858 | 0.98575 | 0.9848 | 0.9858 | 0.9851 | 0.98645 | 0.98645 | 0.98605 | 0.98635 | 0.98585 | 0.9855 | 0.98685 | 0.9863 | 0.98625 | 0.98625 | 0.9868 | 0.98785 | 0.9874 | 0.77935 | 0.7999 | 0.83265 | 0.89765 | 0.92485 | 0.93525 | 0.9465 | 0.95085 | 0.9542 | 0.95855 | 0.9596 | 0.9629 | 0.9638 | 0.9666 | 0.9676 | 0.96945 | 0.96995 | 0.97085 | 0.9721 | 0.974 | 0.9742 | 0.975 | 0.978 | 0.97735 | 0.97835 | 0.97785 | 0.97835 | 0.97915 | 0.9795 | 0.9811 | 0.97985 | 0.9821 | 0.98215 | 0.9807 | 0.9811 | 0.9828 | 0.9825 | 0.98135 | 0.9811 | 0.98235 | 0.982 | 0.9819 | 0.98215 | 0.98385 | 0.98255 | 0.98445 | 0.98475 | 0.9826 | 0.9844 | 0.9835 | 0.98395 | 0.9834 | 0.98345 | 0.98415 | 0.9848 | 0.98475 | 0.9853 | 0.9865 | 0.9864 | 0.9879 | 0.98725 | 0.98515 | 0.986 | 0.98515 | 0.98695 | 0.98695 | 0.98635 | 0.98685 | 0.98765 | 0.9859 | 0.9884 | 0.9871 | 0.98815 | 0.9875 | 0.9889 | 0.9878 | 0.98915 | 0.9887 | 0.7796 | 0.8024 | 0.8375 | 0.90175 | 0.9217 | 0.93725 | 0.94655 | 0.95315 | 0.9562 | 0.9596 | 0.96195 | 0.96325 | 0.9652 | 0.96605 | 0.96935 | 0.97295 | 0.97215 | 0.97135 | 0.97225 | 0.9717 | 0.9755 | 0.97595 | 0.97665 | 0.9804 | 0.97705 | 0.97825 | 0.97935 | 0.9795 | 0.97945 | 0.9808 | 0.97975 | 0.9822 | 0.9836 | 0.9823 | 0.9812 | 0.9831 | 0.983 | 0.983 | 0.98235 | 0.9823 | 0.9832 | 0.9825 | 0.98305 | 0.9826 | 0.9836 | 0.9839 | 0.9842 | 0.9846 | 0.9852 | 0.98565 | 0.984 | 0.98535 | 0.985 | 0.9858 | 0.98555 | 0.98655 | 0.98655 | 0.98475 | 0.9858 | 0.98765 | 0.98765 | 0.9878 | 0.98775 | 0.9859 | 0.98765 | 0.98835 | 0.98705 | 0.9888 | 0.98695 | 0.98815 | 0.9885 | 0.98655 | 0.9881 | 0.98785 | 0.9897 | 0.98855 | 0.98925 | 0.9888 | 0.98895 | 0.9894 | 0.78065 | 0.7956 | 0.8344 | 0.90025 | 0.92465 | 0.94 | 0.9451 | 0.9495 | 0.9565 | 0.95915 | 0.96375 | 0.9654 | 0.9666 | 0.9705 | 0.9713 | 0.9717 | 0.9728 | 0.97575 | 0.97495 | 0.9743 | 0.97525 | 0.97665 | 0.97845 | 0.97855 | 0.9794 | 0.97995 | 0.9819 | 0.98205 | 0.98175 | 0.9829 | 0.98105 | 0.9831 | 0.9821 | 0.98245 | 0.981 | 0.98365 | 0.9846 | 0.98505 | 0.98355 | 0.98235 | 0.9849 | 0.9855 | 0.9851 | 0.98455 | 0.9839 | 0.9857 | 0.98375 | 0.9855 | 0.98645 | 0.9855 | 0.9862 | 0.98625 | 0.98565 | 0.98615 | 0.98555 | 0.98575 | 0.98665 | 0.9871 | 0.9882 | 0.9868 | 0.98675 | 0.98735 | 0.9879 | 0.9883 | 0.98865 | 0.98775 | 0.98845 | 0.9878 | 0.98895 | 0.98815 | 0.9888 | 0.98925 | 0.99015 | 0.98855 | 0.9883 | 0.9893 | 0.9892 | 0.9893 | 0.98975 | 0.98885 | 0.9897 | 0.99035 | 0.77355 | 0.7967 | 0.83575 | 0.8989 | 0.9242 | 0.94035 | 0.94715 | 0.95355 | 0.9581 | 0.96205 | 0.96445 | 0.96565 | 0.96775 | 0.9691 | 0.9728 | 0.97335 | 0.974 | 0.97615 | 0.97665 | 0.97685 | 0.9748 | 0.9789 | 0.97675 | 0.98 | 0.98045 | 0.9814 | 0.9799 | 0.9817 | 0.98175 | 0.98345 | 0.98285 | 0.98275 | 0.98505 | 0.9837 | 0.9843 | 0.9834 | 0.98555 | 0.9854 | 0.9847 | 0.98685 | 0.9858 | 0.98455 | 0.98475 | 0.9846 | 0.98605 | 0.98495 | 0.9855 | 0.986 | 0.9853 | 0.9852 | 0.98855 | 0.98765 | 0.98715 | 0.9863 | 0.9882 | 0.98675 | 0.9868 | 0.9868 | 0.9869 | 0.98815 | 0.9885 | 0.98855 | 0.98775 | 0.9883 | 0.989 | 0.9893 | 0.98905 | 0.9884 | 0.9877 | 0.9892 | 0.98875 | 0.98895 | 0.9897 | 0.99005 | 0.99005 | 0.9908 | 0.9895 | 0.99025 | 0.9904 | 0.9903 | 0.99 | 0.99075 | 0.98965 | 0.9896 | 0.77875 | 0.80345 | 0.83605 | 0.90255 | 0.9237 | 0.9421 | 0.9503 | 0.95625 | 0.96025 | 0.9653 | 0.9652 | 0.96725 | 0.9695 | 0.972 | 0.9718 | 0.9734 | 0.97415 | 0.97635 | 0.9771 | 0.9773 | 0.9777 | 0.9779 | 0.98065 | 0.9814 | 0.9809 | 0.9842 | 0.98315 | 0.9831 | 0.9844 | 0.98325 | 0.98445 | 0.98445 | 0.98475 | 0.9858 | 0.98405 | 0.9854 | 0.98295 | 0.9862 | 0.98495 | 0.9847 | 0.98615 | 0.98565 | 0.9857 | 0.9872 | 0.98665 | 0.9871 | 0.98595 | 0.98605 | 0.9863 | 0.98665 | 0.98765 | 0.98765 | 0.98625 | 0.98735 | 0.98735 | 0.98635 | 0.98825 | 0.9873 | 0.98825 | 0.9869 | 0.9878 | 0.9877 | 0.98975 | 0.98845 | 0.9891 | 0.98725 | 0.99005 | 0.99 | 0.98825 | 0.98855 | 0.9906 | 0.98905 | 0.99095 | 0.98945 | 0.98905 | 0.9912 | 0.9897 | 0.98985 | 0.98965 | 0.99075 | 0.9914 | 0.9901 | 0.9904 | 0.9915 | 0.99105 | 0.9914 | 0.779 | 0.7948 | 0.8378 | 0.90615 | 0.9287 | 0.94065 | 0.95005 | 0.95775 | 0.9607 | 0.962 | 0.96575 | 0.9692 | 0.9708 | 0.9734 | 0.9751 | 0.97625 | 0.9762 | 0.9773 | 0.97805 | 0.97875 | 0.98 | 0.97935 | 0.98115 | 0.98265 | 0.9829 | 0.98325 | 0.98345 | 0.98345 | 0.98535 | 0.9834 | 0.9854 | 0.98355 | 0.9848 | 0.9862 | 0.98645 | 0.9844 | 0.985 | 0.9878 | 0.9854 | 0.98635 | 0.9869 | 0.9876 | 0.9873 | 0.98715 | 0.988 | 0.98745 | 0.98695 | 0.9872 | 0.98845 | 0.98795 | 0.9883 | 0.98885 | 0.98785 | 0.9868 | 0.98835 | 0.98795 | 0.9884 | 0.98765 | 0.9882 | 0.98835 | 0.98985 | 0.98805 | 0.9905 | 0.98975 | 0.98905 | 0.9889 | 0.9886 | 0.99075 | 0.98945 | 0.9888 | 0.9894 | 0.99115 | 0.98925 | 0.99035 | 0.9907 | 0.98995 | 0.9908 | 0.98895 | 0.9897 | 0.99095 | 0.9913 | 0.99125 | 0.9915 | 0.9916 | 0.9912 | 0.9918 | 0.9919 | 0.99175 | 0.7779 | 0.79655 | 0.84045 | 0.9027 | 0.9316 | 0.9401 | 0.949 | 0.956 | 0.9624 | 0.966 | 0.96635 | 0.9662 | 0.9736 | 0.9741 | 0.97535 | 0.97545 | 0.978 | 0.9758 | 0.97975 | 0.9796 | 0.97905 | 0.98035 | 0.9802 | 0.98105 | 0.98385 | 0.98305 | 0.98475 | 0.9828 | 0.9845 | 0.98365 | 0.98555 | 0.98515 | 0.9852 | 0.9871 | 0.98555 | 0.9863 | 0.9858 | 0.98715 | 0.9877 | 0.98605 | 0.9873 | 0.9874 | 0.9873 | 0.9883 | 0.98825 | 0.9878 | 0.98745 | 0.98825 | 0.9871 | 0.9881 | 0.98915 | 0.9877 | 0.9885 | 0.98945 | 0.9887 | 0.988 | 0.98865 | 0.98955 | 0.9884 | 0.9907 | 0.98875 | 0.98995 | 0.99015 | 0.9918 | 0.99055 | 0.98955 | 0.98895 | 0.9902 | 0.9899 | 0.99085 | 0.98945 | 0.99035 | 0.9897 | 0.9904 | 0.9914 | 0.98995 | 0.99015 | 0.99085 | 0.99245 | 0.99135 | 0.99105 | 0.9919 | 0.9914 | 0.99255 | 0.99175 | 0.9927 | 0.992 | 0.99215 | 0.9923 | 0.9922 | 0.786 | 0.8029 | 0.8406 | 0.90745 | 0.9294 | 0.9438 | 0.95075 | 0.95675 | 0.9623 | 0.9659 | 0.9675 | 0.97165 | 0.97325 | 0.97505 | 0.9761 | 0.97575 | 0.97775 | 0.97965 | 0.9782 | 0.98025 | 0.9794 | 0.97915 | 0.9806 | 0.9834 | 0.9833 | 0.98405 | 0.98275 | 0.9846 | 0.9846 | 0.98535 | 0.9859 | 0.98655 | 0.98655 | 0.9859 | 0.9875 | 0.9863 | 0.98675 | 0.9875 | 0.98765 | 0.98735 | 0.9879 | 0.98875 | 0.98815 | 0.98855 | 0.9884 | 0.98865 | 0.98805 | 0.98775 | 0.988 | 0.9893 | 0.99005 | 0.9875 | 0.98845 | 0.9889 | 0.98985 | 0.98785 | 0.9889 | 0.98905 | 0.98995 | 0.98965 | 0.98915 | 0.9892 | 0.98835 | 0.99115 | 0.99045 | 0.99105 | 0.98995 | 0.9916 | 0.9911 | 0.99075 | 0.9916 | 0.98915 | 0.9908 | 0.9908 | 0.9911 | 0.99095 | 0.9916 | 0.99255 | 0.99135 | 0.99185 | 0.9917 | 0.99115 | 0.9925 | 0.9909 | 0.99135 | 0.9914 | 0.9931 | 0.99335 | 0.9929 | 0.9926 | 0.993 | 0.99315 | 0.77465 | 0.80135 | 0.83725 | 0.90915 | 0.929 | 0.94505 | 0.9518 | 0.95735 | 0.96245 | 0.96585 | 0.9684 | 0.973 | 0.97255 | 0.97535 | 0.97685 | 0.9788 | 0.98005 | 0.9803 | 0.98005 | 0.9776 | 0.9817 | 0.98225 | 0.9834 | 0.9824 | 0.9837 | 0.9861 | 0.98435 | 0.98455 | 0.9861 | 0.9857 | 0.9863 | 0.9879 | 0.98605 | 0.9867 | 0.9868 | 0.98735 | 0.98745 | 0.98655 | 0.9882 | 0.9874 | 0.98845 | 0.98875 | 0.98765 | 0.9892 | 0.9879 | 0.98775 | 0.9893 | 0.98835 | 0.98925 | 0.98915 | 0.9881 | 0.9901 | 0.98715 | 0.9897 | 0.9888 | 0.98905 | 0.9905 | 0.98925 | 0.9899 | 0.99105 | 0.99045 | 0.9898 | 0.9884 | 0.99215 | 0.9903 | 0.99015 | 0.9897 | 0.99155 | 0.9909 | 0.99025 | 0.9909 | 0.9911 | 0.99135 | 0.9908 | 0.99215 | 0.99085 | 0.98955 | 0.99185 | 0.9915 | 0.99245 | 0.9917 | 0.99235 | 0.99185 | 0.99155 | 0.9923 | 0.9923 | 0.99225 | 0.99315 | 0.99305 | 0.99325 | 0.9932 | 0.99285 | 0.9936 | 0.99215 | 0.7791 | 0.8031 | 0.8397 | 0.90685 | 0.9318 | 0.9443 | 0.9516 | 0.9578 | 0.9642 | 0.9663 | 0.97005 | 0.9759 | 0.97495 | 0.97295 | 0.9759 | 0.97885 | 0.9792 | 0.9788 | 0.98005 | 0.98105 | 0.9786 | 0.98465 | 0.98445 | 0.9843 | 0.9853 | 0.9853 | 0.9839 | 0.98515 | 0.98735 | 0.98745 | 0.98685 | 0.9875 | 0.98845 | 0.98765 | 0.98745 | 0.9885 | 0.98785 | 0.9884 | 0.98885 | 0.9894 | 0.989 | 0.98935 | 0.98735 | 0.98855 | 0.98875 | 0.9885 | 0.989 | 0.9881 | 0.9897 | 0.98865 | 0.99075 | 0.98895 | 0.99025 | 0.98865 | 0.99035 | 0.9904 | 0.9902 | 0.9906 | 0.99005 | 0.9906 | 0.99095 | 0.9907 | 0.99055 | 0.9913 | 0.9913 | 0.99065 | 0.99095 | 0.9919 | 0.99095 | 0.99165 | 0.9903 | 0.9905 | 0.9922 | 0.991 | 0.99155 | 0.9914 | 0.99165 | 0.9923 | 0.9914 | 0.9913 | 0.9916 | 0.9928 | 0.9918 | 0.99235 | 0.99215 | 0.99295 | 0.9928 | 0.99295 | 0.99225 | 0.99375 | 0.9934 | 0.9935 | 0.9939 | 0.99285 | 0.99355 | 0.9945 | 1:1.45:1.60 | -0.019632
0.92 | 0.7311 | 0.7446 | 0.74825 | 0.79375 | 0.77735 | 0.79825 | 0.8132 | 0.8073 | 0.8203 | 0.8231 | 0.8213 | 0.82155 | 0.8328 | 0.8348 | 0.8339 | 0.8249 | 0.83295 | 0.8565 | 0.84975 | 0.8433 | 0.84615 | 0.8334 | 0.84805 | 0.86725 | 0.87585 | 0.85895 | 0.85335 | 0.8511 | 0.8465 | 0.85685 | 0.87865 | 0.8842 | 0.8698 | 0.86535 | 0.8608 | 0.86255 | 0.8497 | 0.8631 | 0.8902 | 0.8935 | 0.8872 | 0.88985 | 0.868 | 0.8654 | 0.86315 | 0.85635 | 0.87115 | 0.89425 | 0.89935 | 0.9024 | 0.8949 | 0.88695 | 0.8789 | 0.86895 | 0.86885 | 0.8555 | 0.87485 | 0.903 | 0.90415 | 0.9124 | 0.907 | 0.9062 | 0.89285 | 0.8815 | 0.87835 | 0.8759 | 0.85745 | 0.87235 | 0.9054 | 0.9088 | 0.91835 | 0.9166 | 0.91025 | 0.90755 | 0.90015 | 0.8825 | 0.882 | 0.88425 | 0.8603 | 0.8759 | 0.9078 | 0.9162 | 0.921 | 0.91935 | 0.9164 | 0.9167 | 0.916 | 0.90535 | 0.8869 | 0.888 | 0.88555 | 0.8575 | 0.87595 | 0.90835 | 0.91715 | 0.92155 | 0.9252 | 0.923 | 0.92185 | 0.92275 | 0.91345 | 0.9089 | 0.90175 | 0.89005 | 0.8884 | 0.8587 | 0.8744 | 0.9058 | 0.91845 | 0.929 | 0.92885 | 0.93275 | 0.92965 | 0.9273 | 0.92695 | 0.92075 | 0.91285 | 0.8997 | 0.89725 | 0.89505 | 0.85895 | 0.87305 | 0.9111 | 0.91935 | 0.92495 | 0.929 | 0.9371 | 0.9336 | 0.9315 | 0.93295 | 0.9286 | 0.9244 | 0.91255 | 0.9056 | 0.898 | 0.89865 | 0.85725 | 0.8711 | 0.90895 | 0.9187 | 0.92595 | 0.93215 | 0.9348 | 0.9342 | 0.9339 | 0.93745 | 0.93305 | 0.9314 | 0.9295 | 0.91525 | 0.9098 | 0.90605 | 0.9024 | 0.85995 | 0.8741 | 0.90705 | 0.92225 | 0.9265 | 0.93295 | 0.93735 | 0.9365 | 0.9432 | 0.94115 | 0.93965 | 0.9366 | 0.93425 | 0.92945 | 0.9195 | 0.9144 | 0.90605 | 0.9077 | 0.8638 | 0.8736 | 0.90875 | 0.9233 | 0.928 | 0.9299 | 0.9371 | 0.9371 | 0.9424 | 0.9417 | 0.94295 | 0.94445 | 0.9428 | 0.9374 | 0.9328 | 0.92415 | 0.91485 | 0.9102 | 0.9101 | 0.85995 | 0.8744 | 0.9118 | 0.92435 | 0.92525 | 0.9338 | 0.93705 | 0.9379 | 0.9392 | 0.9443 | 0.94745 | 0.94405 | 0.94765 | 0.94225 | 0.94075 | 0.93755 | 0.93015 | 0.91965 | 0.9152 | 0.91295 | 0.856 | 0.8747 | 0.91045 | 0.9213 | 0.93045 | 0.9369 | 0.9372 | 0.9402 | 0.93975 | 0.94295 | 0.9444 | 0.9468 | 0.94715 | 0.94765 | 0.9425 | 0.9428 | 0.9381 | 0.9318 | 0.9208 | 0.91785 | 0.918 | 0.85525 | 0.8769 | 0.90855 | 0.92635 | 0.93195 | 0.93505 | 0.9345 | 0.9417 | 0.94 | 0.9466 | 0.94655 | 0.9485 | 0.94885 | 0.9485 | 0.95085 | 0.9515 | 0.94945 | 0.94905 | 0.9425 | 0.92985 | 0.9266 | 0.92305 | 0.86055 | 0.8736 | 0.90975 | 0.9213 | 0.9312 | 0.9357 | 0.9414 | 0.9408 | 0.9461 | 0.9467 | 0.9494 | 0.95225 | 0.95 | 0.95125 | 0.9514 | 0.95225 | 0.9544 | 0.9529 | 0.9565 | 0.94855 | 0.9445 | 0.9301 | 0.9325 | 0.86085 | 0.8733 | 0.9111 | 0.9238 | 0.9328 | 0.93345 | 0.9385 | 0.94285 | 0.94285 | 0.9467 | 0.9472 | 0.95215 | 0.95025 | 0.95335 | 0.95145 | 0.954 | 0.9558 | 0.95735 | 0.95645 | 0.9586 | 0.9541 | 0.94545 | 0.93405 | 0.93645 | 0.8569 | 0.8731 | 0.90975 | 0.92515 | 0.93435 | 0.9352 | 0.94015 | 0.94515 | 0.9461 | 0.9471 | 0.9474 | 0.94975 | 0.95275 | 0.95385 | 0.95705 | 0.95585 | 0.958 | 0.9604 | 0.9583 | 0.95945 | 0.9609 | 0.95945 | 0.95195 | 0.93905 | 0.9399 | 0.8546 | 0.8734 | 0.90965 | 0.92975 | 0.9332 | 0.9423 | 0.9404 | 0.9433 | 0.9466 | 0.9485 | 0.9479 | 0.9501 | 0.94935 | 0.9535 | 0.95575 | 0.9592 | 0.95635 | 0.958 | 0.9604 | 0.9608 | 0.9614 | 0.96495 | 0.96265 | 0.94845 | 0.94355 | 0.94055 | 0.8536 | 0.8728 | 0.91395 | 0.92585 | 0.93035 | 0.9373 | 0.94265 | 0.9448 | 0.9485 | 0.95105 | 0.95185 | 0.9522 | 0.95435 | 0.95485 | 0.95535 | 0.9589 | 0.95775 | 0.96085 | 0.95915 | 0.959 | 0.96005 | 0.96455 | 0.9647 | 0.96275 | 0.9523 | 0.9472 | 0.94685 | 0.8539 | 0.87355 | 0.91315 | 0.92435 | 0.93315 | 0.93995 | 0.9402 | 0.944 | 0.9499 | 0.94595 | 0.952 | 0.9519 | 0.9521 | 0.95545 | 0.95925 | 0.9568 | 0.9599 | 0.9607 | 0.9585 | 0.9627 | 0.9603 | 0.9613 | 0.9651 | 0.96455 | 0.96305 | 0.951 | 0.951 | 0.9507 | 0.85885 | 0.87475 | 0.91105 | 0.92995 | 0.9364 | 0.9404 | 0.94735 | 0.94565 | 0.94825 | 0.95145 | 0.9527 | 0.9541 | 0.9565 | 0.9561 | 0.95995 | 0.96 | 0.96125 | 0.9624 | 0.96205 | 0.96315 | 0.9634 | 0.96485 | 0.9619 | 0.96545 | 0.9686 | 0.9675 | 0.95195 | 0.9519 | 0.9541 | 0.85235 | 0.8752 | 0.9127 | 0.92765 | 0.9355 | 0.94075 | 0.94735 | 0.9463 | 0.953 | 0.95335 | 0.95445 | 0.9552 | 0.95715 | 0.9555 | 0.9588 | 0.9578 | 0.96105 | 0.96285 | 0.96275 | 0.9647 | 0.9632 | 0.96405 | 0.96535 | 0.9661 | 0.9677 | 0.96745 | 0.96615 | 0.9574 | 0.95535 | 0.95615 | 0.85255 | 0.87185 | 0.9121 | 0.9291 | 0.93485 | 0.9399 | 0.9417 | 0.9497 | 0.9521 | 0.9529 | 0.9527 | 0.95505 | 0.9548 | 0.9611 | 0.9603 | 0.9586 | 0.96095 | 0.96245 | 0.96275 | 0.9631 | 0.9663 | 0.96515 | 0.968 | 0.96665 | 0.9703 | 0.9692 | 0.97205 | 0.968 | 0.95895 | 0.9566 | 0.9606 | 0.8534 | 0.8754 | 0.91705 | 0.9314 | 0.93995 | 0.9442 | 0.9469 | 0.95145 | 0.95285 | 0.9527 | 0.9532 | 0.95795 | 0.9589 | 0.9587 | 0.95905 | 0.96265 | 0.9622 | 0.9617 | 0.9668 | 0.9631 | 0.9673 | 0.96895 | 0.9672 | 0.96865 | 0.9701 | 0.9694 | 0.97025 | 0.97225 | 0.97145 | 0.9704 | 0.96275 | 0.9621 | 0.964 | 0.85415 | 0.87615 | 0.91885 | 0.9304 | 0.93925 | 0.9397 | 0.95015 | 0.95295 | 0.95475 | 0.95435 | 0.95755 | 0.95915 | 0.96075 | 0.9628 | 0.95935 | 0.9605 | 0.96225 | 0.9648 | 0.96545 | 0.968 | 0.96745 | 0.96535 | 0.9699 | 0.96875 | 0.96995 | 0.9695 | 0.9729 | 0.9719 | 0.9729 | 0.97385 | 0.9737 | 0.9699 | 0.9648 | 0.9666 | 0.96705 | 0.85465 | 0.87265 | 0.9175 | 0.9329 | 0.9391 | 0.9431 | 0.9466 | 0.95065 | 0.95445 | 0.95575 | 0.95745 | 0.9587 | 0.9628 | 0.9592 | 0.96025 | 0.96465 | 0.9651 | 0.9652 | 0.96485 | 0.9677 | 0.96755 | 0.9713 | 0.9693 | 0.96885 | 0.9717 | 0.9729 | 0.97245 | 0.97195 | 0.9735 | 0.9741 | 0.97405 | 0.9764 | 0.97525 | 0.9729 | 0.96995 | 0.969 | 0.9678 | 0.85155 | 0.87235 | 0.9178 | 0.93415 | 0.9447 | 0.9474 | 0.9484 | 0.95075 | 0.9573 | 0.95665 | 0.9586 | 0.9612 | 0.96085 | 0.96325 | 0.96405 | 0.96245 | 0.96365 | 0.96585 | 0.96825 | 0.96925 | 0.96955 | 0.9676 | 0.9711 | 0.97135 | 0.9728 | 0.97255 | 0.97135 | 0.97295 | 0.97385 | 0.9749 | 0.9763 | 0.97505 | 0.9768 | 0.97635 | 0.97725 | 0.97095 | 0.97045 | 0.97205 | 0.97065 | 0.85055 | 0.87345 | 0.9154 | 0.93655 | 0.94335 | 0.94655 | 0.95255 | 0.95425 | 0.95705 | 0.9578 | 0.96035 | 0.95925 | 0.9625 | 0.96295 | 0.96545 | 0.96515 | 0.96665 | 0.96805 | 0.97005 | 0.9674 | 0.9708 | 0.97125 | 0.972 | 0.97255 | 0.97235 | 0.9721 | 0.9744 | 0.9756 | 0.9748 | 0.97535 | 0.9774 | 0.97735 | 0.9767 | 0.97745 | 0.97745 | 0.9805 | 0.97865 | 0.9741 | 0.9726 | 0.9742 | 0.9746 | 0.85375 | 0.87415 | 0.91535 | 0.93685 | 0.9452 | 0.9478 | 0.9511 | 0.9528 | 0.95945 | 0.9606 | 0.95965 | 0.96095 | 0.96545 | 0.9627 | 0.96465 | 0.9647 | 0.9662 | 0.9673 | 0.9691 | 0.9706 | 0.97045 | 0.9723 | 0.9732 | 0.97105 | 0.9741 | 0.97285 | 0.97455 | 0.9742 | 0.97695 | 0.9762 | 0.97395 | 0.97725 | 0.978 | 0.9781 | 0.9803 | 0.98125 | 0.9798 | 0.97945 | 0.9796 | 0.97365 | 0.9734 | 0.9744 | 0.97655 | 0.8441 | 0.87615 | 0.92145 | 0.9394 | 0.9415 | 0.94855 | 0.9532 | 0.9571 | 0.95685 | 0.95905 | 0.96055 | 0.96455 | 0.96455 | 0.9663 | 0.9642 | 0.96905 | 0.96705 | 0.97105 | 0.96845 | 0.97 | 0.97005 | 0.96875 | 0.97295 | 0.97245 | 0.97485 | 0.9739 | 0.978 | 0.9755 | 0.97525 | 0.9776 | 0.9783 | 0.97895 | 0.97875 | 0.97805 | 0.98045 | 0.97805 | 0.97925 | 0.97985 | 0.98105 | 0.9787 | 0.97835 | 0.97735 | 0.9769 | 0.9744 | 0.9779 | 0.85085 | 0.87025 | 0.9168 | 0.93895 | 0.94895 | 0.95055 | 0.9527 | 0.95505 | 0.96255 | 0.95905 | 0.96305 | 0.96215 | 0.9667 | 0.96555 | 0.97015 | 0.96775 | 0.9684 | 0.96895 | 0.9708 | 0.97125 | 0.97105 | 0.9729 | 0.97285 | 0.9743 | 0.97275 | 0.9758 | 0.97665 | 0.9765 | 0.97825 | 0.9767 | 0.9789 | 0.97765 | 0.9783 | 0.9777 | 0.9791 | 0.98035 | 0.97965 | 0.9814 | 0.97945 | 0.9811 | 0.9829 | 0.98075 | 0.9806 | 0.9762 | 0.97665 | 0.97785 | 0.97775 | 0.8485 | 0.86825 | 0.91875 | 0.9378 | 0.9466 | 0.9494 | 0.9567 | 0.9574 | 0.9619 | 0.9622 | 0.96215 | 0.9646 | 0.96535 | 0.9672 | 0.9693 | 0.97 | 0.96915 | 0.96885 | 0.97095 | 0.9729 | 0.9701 | 0.97245 | 0.9743 | 0.97435 | 0.97445 | 0.97695 | 0.9765 | 0.9758 | 0.97905 | 0.979 | 0.9786 | 0.9789 | 0.9799 | 0.97885 | 0.9794 | 0.9796 | 0.98105 | 0.98105 | 0.9814 | 0.98005 | 0.9815 | 0.98225 | 0.9817 | 0.98265 | 0.981 | 0.978 | 0.97815 | 0.9804 | 0.97995 | 0.8544 | 0.87235 | 0.9239 | 0.93905 | 0.9474 | 0.9501 | 0.95585 | 0.9558 | 0.9591 | 0.96395 | 0.9641 | 0.96615 | 0.9641 | 0.96785 | 0.96745 | 0.96985 | 0.9704 | 0.9719 | 0.97165 | 0.9718 | 0.97145 | 0.97285 | 0.9749 | 0.97475 | 0.9757 | 0.97515 | 0.9771 | 0.97595 | 0.9787 | 0.97845 | 0.97715 | 0.9809 | 0.9792 | 0.9785 | 0.9808 | 0.98265 | 0.9798 | 0.98085 | 0.982 | 0.9806 | 0.98185 | 0.98425 | 0.9816 | 0.9833 | 0.98355 | 0.982 | 0.9806 | 0.9811 | 0.9805 | 0.97925 | 0.9808 | 0.84925 | 0.8716 | 0.92135 | 0.9396 | 0.94455 | 0.95245 | 0.9564 | 0.95825 | 0.96065 | 0.9655 | 0.96365 | 0.9678 | 0.96735 | 0.96685 | 0.96885 | 0.96985 | 0.9705 | 0.9717 | 0.9724 | 0.97275 | 0.9735 | 0.97625 | 0.9743 | 0.9765 | 0.9766 | 0.97645 | 0.97845 | 0.9795 | 0.97805 | 0.97785 | 0.97705 | 0.9793 | 0.9817 | 0.9807 | 0.97975 | 0.98035 | 0.98075 | 0.98145 | 0.98125 | 0.9822 | 0.98295 | 0.9821 | 0.98355 | 0.9829 | 0.98205 | 0.9823 | 0.9811 | 0.983 | 0.9824 | 0.98205 | 0.98115 | 0.981 | 0.8474 | 0.8645 | 0.92135 | 0.94095 | 0.9486 | 0.9537 | 0.95785 | 0.96265 | 0.96205 | 0.9621 | 0.9634 | 0.9681 | 0.96655 | 0.97205 | 0.9714 | 0.97385 | 0.9726 | 0.97395 | 0.974 | 0.974 | 0.9756 | 0.97645 | 0.9769 | 0.97665 | 0.9774 | 0.9794 | 0.9796 | 0.97875 | 0.9782 | 0.982 | 0.97975 | 0.9806 | 0.9816 | 0.98055 | 0.9807 | 0.98225 | 0.98265 | 0.9809 | 0.9821 | 0.9822 | 0.9823 | 0.98395 | 0.98295 | 0.9829 | 0.98415 | 0.98405 | 0.98425 | 0.9838 | 0.98415 | 0.98625 | 0.9864 | 0.98255 | 0.9819 | 0.9841 | 0.851 | 0.8742 | 0.92205 | 0.94335 | 0.9494 | 0.9556 | 0.95845 | 0.96365 | 0.96485 | 0.9674 | 0.96755 | 0.96785 | 0.96935 | 0.9708 | 0.9708 | 0.9713 | 0.9719 | 0.9751 | 0.9739 | 0.97565 | 0.9761 | 0.9756 | 0.9769 | 0.97835 | 0.97805 | 0.9783 | 0.97705 | 0.97865 | 0.98085 | 0.9801 | 0.9804 | 0.9826 | 0.98085 | 0.9816 | 0.98165 | 0.98435 | 0.9833 | 0.9844 | 0.98405 | 0.9822 | 0.98365 | 0.98305 | 0.98455 | 0.98525 | 0.98505 | 0.9846 | 0.9832 | 0.98415 | 0.9856 | 0.984 | 0.98545 | 0.9851 | 0.9849 | 0.9837 | 0.9837 | 0.9838 | 0.84775 | 0.86555 | 0.9223 | 0.9429 | 0.95095 | 0.9532 | 0.9598 | 0.96395 | 0.9656 | 0.96775 | 0.96715 | 0.97145 | 0.97235 | 0.9708 | 0.9722 | 0.97335 | 0.97475 | 0.9761 | 0.977 | 0.9763 | 0.97895 | 0.97635 | 0.9769 | 0.97745 | 0.97935 | 0.9803 | 0.9798 | 0.9815 | 0.98055 | 0.97985 | 0.9802 | 0.98255 | 0.98145 | 0.98305 | 0.9821 | 0.9829 | 0.98305 | 0.98315 | 0.98435 | 0.9845 | 0.9828 | 0.9845 | 0.9838 | 0.98525 | 0.9839 | 0.98405 | 0.9852 | 0.98485 | 0.986 | 0.98485 | 0.98655 | 0.986 | 0.98555 | 0.98535 | 0.9859 | 0.9847 | 0.98575 | 0.9846 | 0.84825 | 0.8725 | 0.9227 | 0.9457 | 0.9503 | 0.95395 | 0.96185 | 0.96325 | 0.96615 | 0.9689 | 0.96805 | 0.97175 | 0.9712 | 0.97215 | 0.9733 | 0.97345 | 0.97505 | 0.97695 | 0.97605 | 0.97735 | 0.9784 | 0.9774 | 0.978 | 0.97985 | 0.9789 | 0.98115 | 0.9799 | 0.98095 | 0.9819 | 0.98255 | 0.9805 | 0.98295 | 0.9836 | 0.98345 | 0.981 | 0.9835 | 0.9825 | 0.98375 | 0.9833 | 0.9843 | 0.9844 | 0.9845 | 0.98325 | 0.98495 | 0.9853 | 0.9864 | 0.98625 | 0.9862 | 0.9858 | 0.9861 | 0.98595 | 0.98565 | 0.9876 | 0.98755 | 0.98675 | 0.9871 | 0.9878 | 0.9857 | 0.9871 | 0.98695 | 0.84255 | 0.87355 | 0.9223 | 0.9489 | 0.95195 | 0.9593 | 0.9634 | 0.9646 | 0.96835 | 0.96745 | 0.971 | 0.9703 | 0.9708 | 0.9746 | 0.97435 | 0.97435 | 0.9749 | 0.9753 | 0.976 | 0.9796 | 0.97675 | 0.97815 | 0.98 | 0.9809 | 0.9823 | 0.98015 | 0.98315 | 0.98085 | 0.9834 | 0.98115 | 0.98395 | 0.9835 | 0.9822 | 0.98315 | 0.98375 | 0.98485 | 0.9841 | 0.98465 | 0.9854 | 0.9855 | 0.9848 | 0.9877 | 0.98665 | 0.9843 | 0.98645 | 0.9855 | 0.9859 | 0.9862 | 0.98565 | 0.98755 | 0.9869 | 0.98795 | 0.98645 | 0.98605 | 0.98695 | 0.9868 | 0.988 | 0.9869 | 0.98805 | 0.9879 | 0.98665 | 0.98825 | 0.8528 | 0.86755 | 0.92795 | 0.9428 | 0.9532 | 0.95985 | 0.9647 | 0.9652 | 0.96645 | 0.9704 | 0.97125 | 0.9722 | 0.97305 | 0.9747 | 0.97435 | 0.9765 | 0.9753 | 0.9791 | 0.97785 | 0.97815 | 0.979 | 0.9791 | 0.9799 | 0.98105 | 0.98035 | 0.9828 | 0.98215 | 0.9826 | 0.98205 | 0.98365 | 0.9842 | 0.98395 | 0.98375 | 0.98435 | 0.98485 | 0.98445 | 0.98555 | 0.9862 | 0.98535 | 0.9841 | 0.9852 | 0.9856 | 0.98735 | 0.98645 | 0.98485 | 0.9865 | 0.98655 | 0.98655 | 0.9859 | 0.9871 | 0.98625 | 0.98785 | 0.98675 | 0.98815 | 0.9883 | 0.98805 | 0.9877 | 0.9868 | 0.9883 | 0.98745 | 0.9874 | 0.9898 | 0.9868 | 0.989 | 0.84875 | 0.86855 | 0.9271 | 0.94745 | 0.95205 | 0.95885 | 0.9635 | 0.96725 | 0.96715 | 0.96995 | 0.9734 | 0.97485 | 0.97255 | 0.974 | 0.97725 | 0.9768 | 0.97815 | 0.9777 | 0.9779 | 0.9794 | 0.9789 | 0.9804 | 0.9814 | 0.98175 | 0.9824 | 0.9815 | 0.98005 | 0.9829 | 0.98365 | 0.98445 | 0.9856 | 0.98435 | 0.9846 | 0.98535 | 0.9856 | 0.98485 | 0.984 | 0.98475 | 0.98725 | 0.98615 | 0.9854 | 0.9874 | 0.98715 | 0.9854 | 0.9874 | 0.9851 | 0.98615 | 0.9861 | 0.98795 | 0.9868 | 0.98745 | 0.98805 | 0.9876 | 0.98895 | 0.98865 | 0.98785 | 0.98835 | 0.98915 | 0.9887 | 0.98755 | 0.98885 | 0.9898 | 0.98615 | 0.98805 | 0.98855 | 0.9898 | 0.8465 | 0.87305 | 0.9237 | 0.94855 | 0.9531 | 0.96085 | 0.96665 | 0.968 | 0.9681 | 0.972 | 0.97155 | 0.97335 | 0.9738 | 0.976 | 0.9779 | 0.9774 | 0.97725 | 0.97955 | 0.97845 | 0.97975 | 0.98055 | 0.9826 | 0.98175 | 0.98025 | 0.9827 | 0.98305 | 0.9831 | 0.9825 | 0.9844 | 0.98465 | 0.98455 | 0.98235 | 0.98335 | 0.98505 | 0.9881 | 0.9848 | 0.98555 | 0.9851 | 0.9873 | 0.98505 | 0.98565 | 0.9875 | 0.988 | 0.98765 | 0.98735 | 0.9876 | 0.98735 | 0.98835 | 0.98765 | 0.98875 | 0.98765 | 0.98585 | 0.9886 | 0.98875 | 0.9874 | 0.9898 | 0.98855 | 0.9894 | 0.989 | 0.98935 | 0.98965 | 0.99025 | 0.98975 | 0.98815 | 0.9895 | 0.989 | 0.9908 | 0.98995 | 0.8477 | 0.8703 | 0.92755 | 0.9454 | 0.9582 | 0.9622 | 0.96525 | 0.9669 | 0.97015 | 0.97075 | 0.97265 | 0.97655 | 0.9753 | 0.97605 | 0.9756 | 0.9766 | 0.9811 | 0.98 | 0.98315 | 0.9818 | 0.9779 | 0.98245 | 0.9823 | 0.98205 | 0.98255 | 0.9834 | 0.98435 | 0.98405 | 0.98505 | 0.9836 | 0.98485 | 0.9853 | 0.98645 | 0.9854 | 0.98635 | 0.98625 | 0.98645 | 0.98695 | 0.9858 | 0.9861 | 0.9865 | 0.98775 | 0.987 | 0.9879 | 0.9876 | 0.9873 | 0.98595 | 0.98775 | 0.9875 | 0.98735 | 0.98865 | 0.98795 | 0.98815 | 0.9885 | 0.9877 | 0.9892 | 0.989 | 0.9908 | 0.98855 | 0.98955 | 0.98975 | 0.99035 | 0.9909 | 0.98935 | 0.9895 | 0.98975 | 0.9902 | 0.9902 | 0.9905 | 0.98925 | 0.8439 | 0.87165 | 0.92935 | 0.94875 | 0.95705 | 0.96275 | 0.96515 | 0.9695 | 0.97015 | 0.9744 | 0.972 | 0.9759 | 0.9768 | 0.97735 | 0.97825 | 0.97895 | 0.97995 | 0.98085 | 0.98095 | 0.9814 | 0.9801 | 0.9815 | 0.9829 | 0.9827 | 0.98395 | 0.9841 | 0.98225 | 0.9856 | 0.98505 | 0.9856 | 0.9863 | 0.9856 | 0.9859 | 0.98535 | 0.98785 | 0.98525 | 0.98785 | 0.9875 | 0.986 | 0.9864 | 0.9885 | 0.98735 | 0.98765 | 0.98825 | 0.98665 | 0.98885 | 0.98785 | 0.98885 | 0.98775 | 0.9883 | 0.98745 | 0.9886 | 0.9893 | 0.9882 | 0.9897 | 0.99035 | 0.98915 | 0.98945 | 0.99 | 0.9905 | 0.99085 | 0.9899 | 0.98865 | 0.9898 | 0.9902 | 0.9911 | 0.99065 | 0.99105 | 0.9901 | 0.9904 | 0.99005 | 0.9909 | 0.8415 | 0.8712 | 0.9269 | 0.9479 | 0.9569 | 0.96365 | 0.9692 | 0.97005 | 0.9714 | 0.974 | 0.97465 | 0.97675 | 0.9772 | 0.97835 | 0.9779 | 0.97875 | 0.9804 | 0.9813 | 0.9809 | 0.9807 | 0.982 | 0.98095 | 0.9822 | 0.9822 | 0.98385 | 0.9852 | 0.98515 | 0.98535 | 0.98585 | 0.9858 | 0.98675 | 0.986 | 0.98635 | 0.98675 | 0.98725 | 0.98705 | 0.98695 | 0.9865 | 0.9878 | 0.9867 | 0.9868 | 0.98905 | 0.9873 | 0.98775 | 0.9884 | 0.98745 | 0.987 | 0.989 | 0.98745 | 0.9884 | 0.98915 | 0.9895 | 0.98905 | 0.98795 | 0.989 | 0.9892 | 0.9896 | 0.9906 | 0.99015 | 0.99045 | 0.98925 | 0.98885 | 0.99085 | 0.99105 | 0.9908 | 0.9914 | 0.99045 | 0.98985 | 0.9897 | 0.9915 | 0.9916 | 0.99055 | 0.99075 | 0.99065 | 0.8469 | 0.87045 | 0.9287 | 0.94515 | 0.95675 | 0.9628 | 0.96655 | 0.9708 | 0.9724 | 0.9741 | 0.97575 | 0.9754 | 0.97775 | 0.9788 | 0.9804 | 0.98125 | 0.98025 | 0.98195 | 0.98075 | 0.9815 | 0.98275 | 0.98165 | 0.98225 | 0.9833 | 0.98385 | 0.98465 | 0.98465 | 0.9837 | 0.9857 | 0.98595 | 0.98555 | 0.9854 | 0.98685 | 0.9851 | 0.98695 | 0.98725 | 0.98755 | 0.98715 | 0.9887 | 0.98765 | 0.98785 | 0.98805 | 0.9884 | 0.98755 | 0.98935 | 0.98855 | 0.987 | 0.98775 | 0.9893 | 0.98855 | 0.98815 | 0.9885 | 0.9897 | 0.98865 | 0.9882 | 0.9901 | 0.9887 | 0.9903 | 0.9909 | 0.99085 | 0.98915 | 0.99095 | 0.9906 | 0.99045 | 0.99055 | 0.9912 | 0.9911 | 0.9905 | 0.99075 | 0.99175 | 0.99125 | 0.99095 | 0.9907 | 0.99065 | 0.9919 | 0.9911 | 0.8416 | 0.87185 | 0.92635 | 0.9465 | 0.95775 | 0.9642 | 0.9694 | 0.9721 | 0.97265 | 0.9747 | 0.97525 | 0.9773 | 0.97775 | 0.9794 | 0.9794 | 0.9808 | 0.98115 | 0.983 | 0.98225 | 0.9837 | 0.9844 | 0.9848 | 0.9859 | 0.98575 | 0.9862 | 0.9862 | 0.98625 | 0.98705 | 0.9861 | 0.9885 | 0.98685 | 0.9883 | 0.9888 | 0.9878 | 0.9877 | 0.9895 | 0.9883 | 0.98735 | 0.98755 | 0.98865 | 0.9887 | 0.9874 | 0.98985 | 0.9893 | 0.9895 | 0.99085 | 0.99 | 0.9886 | 0.98995 | 0.9898 | 0.9902 | 0.98905 | 0.9902 | 0.9898 | 0.99 | 0.9895 | 0.9904 | 0.9915 | 0.991 | 0.9926 | 0.99115 | 0.9907 | 0.9909 | 0.98945 | 0.992 | 0.9913 | 0.9911 | 0.99115 | 0.9916 | 0.99115 | 0.99215 | 0.99125 | 0.99265 | 0.99225 | 0.99305 | 0.99225 | 0.993 | 0.9922 | 0.843 | 0.87425 | 0.93135 | 0.9506 | 0.9567 | 0.9644 | 0.96965 | 0.9738 | 0.97395 | 0.97495 | 0.9773 | 0.97765 | 0.9792 | 0.9794 | 0.98065 | 0.98415 | 0.9838 | 0.98185 | 0.9831 | 0.98255 | 0.98565 | 0.9853 | 0.98485 | 0.98805 | 0.9851 | 0.9855 | 0.98685 | 0.98765 | 0.9874 | 0.98875 | 0.98735 | 0.98885 | 0.98885 | 0.9888 | 0.98665 | 0.9887 | 0.9892 | 0.9885 | 0.98905 | 0.9889 | 0.98935 | 0.9881 | 0.9895 | 0.98775 | 0.9899 | 0.9897 | 0.99 | 0.98985 | 0.99055 | 0.991 | 0.9903 | 0.99075 | 0.9902 | 0.99065 | 0.99095 | 0.99165 | 0.9913 | 0.98945 | 0.9907 | 0.99115 | 0.99185 | 0.99125 | 0.9926 | 0.991 | 0.9925 | 0.9922 | 0.9912 | 0.9929 | 0.99195 | 0.99195 | 0.9924 | 0.9911 | 0.99245 | 0.99195 | 0.9926 | 0.9921 | 0.9929 | 0.9926 | 0.99325 | 0.9924 | 0.8441 | 0.86865 | 0.92835 | 0.9482 | 0.959 | 0.9659 | 0.9686 | 0.971 | 0.97415 | 0.9753 | 0.97815 | 0.9793 | 0.97945 | 0.98305 | 0.98295 | 0.9833 | 0.98305 | 0.9854 | 0.9847 | 0.98355 | 0.98405 | 0.98535 | 0.98645 | 0.9871 | 0.9875 | 0.9868 | 0.98855 | 0.98835 | 0.98815 | 0.98895 | 0.9881 | 0.98895 | 0.9878 | 0.98875 | 0.9873 | 0.98995 | 0.9893 | 0.99055 | 0.98995 | 0.98785 | 0.9903 | 0.99025 | 0.9903 | 0.99055 | 0.98915 | 0.9907 | 0.98935 | 0.99015 | 0.9913 | 0.99035 | 0.99145 | 0.99135 | 0.99055 | 0.99115 | 0.9903 | 0.99075 | 0.99105 | 0.9918 | 0.99225 | 0.991 | 0.9913 | 0.99155 | 0.9919 | 0.99185 | 0.9925 | 0.9923 | 0.99285 | 0.9919 | 0.99275 | 0.99245 | 0.9927 | 0.9936 | 0.9938 | 0.9929 | 0.9924 | 0.99335 | 0.9932 | 0.99315 | 0.9933 | 0.9927 | 0.99365 | 0.99345 | 0.83675 | 0.86755 | 0.9277 | 0.95125 | 0.95965 | 0.96915 | 0.9712 | 0.9728 | 0.97655 | 0.97755 | 0.97855 | 0.98005 | 0.98095 | 0.981 | 0.98345 | 0.984 | 0.9848 | 0.9851 | 0.98575 | 0.98645 | 0.9843 | 0.987 | 0.9848 | 0.9874 | 0.98825 | 0.98765 | 0.98715 | 0.9879 | 0.9888 | 0.98955 | 0.989 | 0.9896 | 0.98975 | 0.9893 | 0.98925 | 0.9892 | 0.99055 | 0.9908 | 0.9908 | 0.9914 | 0.9903 | 0.99045 | 0.99045 | 0.99015 | 0.9908 | 0.9904 | 0.99085 | 0.9905 | 0.9905 | 0.9903 | 0.99275 | 0.99205 | 0.9919 | 0.9901 | 0.99235 | 0.9909 | 0.99125 | 0.9912 | 0.99125 | 0.99235 | 0.9924 | 0.9927 | 0.99235 | 0.99225 | 0.9932 | 0.99305 | 0.99275 | 0.9923 | 0.99205 | 0.9935 | 0.99275 | 0.9929 | 0.9939 | 0.99345 | 0.99335 | 0.99415 | 0.9932 | 0.9935 | 0.99325 | 0.9938 | 0.9936 | 0.9941 | 0.9928 | 0.99305 | 0.8435 | 0.87135 | 0.9323 | 0.9529 | 0.9595 | 0.96855 | 0.9719 | 0.97445 | 0.9769 | 0.98 | 0.98035 | 0.9813 | 0.9817 | 0.98355 | 0.98265 | 0.98405 | 0.98355 | 0.9843 | 0.98525 | 0.9856 | 0.9868 | 0.98585 | 0.98745 | 0.98905 | 0.98815 | 0.9903 | 0.989 | 0.98825 | 0.98965 | 0.98955 | 0.9899 | 0.9901 | 0.99005 | 0.99055 | 0.98935 | 0.9909 | 0.989 | 0.99075 | 0.99 | 0.9904 | 0.99065 | 0.9905 | 0.99095 | 0.99115 | 0.99135 | 0.9914 | 0.99085 | 0.99055 | 0.99155 | 0.99155 | 0.99215 | 0.99205 | 0.99115 | 0.991 | 0.9914 | 0.9916 | 0.99205 | 0.9918 | 0.9919 | 0.99105 | 0.99245 | 0.99225 | 0.99285 | 0.99285 | 0.993 | 0.99175 | 0.9939 | 0.99305 | 0.99235 | 0.9922 | 0.99465 | 0.9929 | 0.9935 | 0.99345 | 0.9926 | 0.9945 | 0.99335 | 0.9931 | 0.99315 | 0.99355 | 0.9944 | 0.9935 | 0.9941 | 0.9943 | 0.99415 | 0.99485 | 0.84275 | 0.86735 | 0.9333 | 0.9548 | 0.9613 | 0.9668 | 0.9719 | 0.9759 | 0.9772 | 0.97845 | 0.9799 | 0.98065 | 0.9836 | 0.9839 | 0.9844 | 0.98675 | 0.98515 | 0.98615 | 0.98695 | 0.98705 | 0.98795 | 0.9868 | 0.9879 | 0.9896 | 0.9895 | 0.98895 | 0.9896 | 0.98825 | 0.9908 | 0.9888 | 0.99065 | 0.98925 | 0.99 | 0.9912 | 0.99145 | 0.9903 | 0.9895 | 0.9919 | 0.99025 | 0.991 | 0.9911 | 0.99195 | 0.99205 | 0.99175 | 0.99235 | 0.99185 | 0.9919 | 0.99085 | 0.9925 | 0.99175 | 0.9925 | 0.9926 | 0.9924 | 0.9919 | 0.9926 | 0.9927 | 0.9919 | 0.99205 | 0.99215 | 0.993 | 0.99365 | 0.9923 | 0.9934 | 0.99385 | 0.9924 | 0.99285 | 0.99235 | 0.9937 | 0.9929 | 0.9929 | 0.9934 | 0.99415 | 0.99345 | 0.99305 | 0.99405 | 0.99375 | 0.9936 | 0.99285 | 0.99315 | 0.9942 | 0.99405 | 0.99395 | 0.9942 | 0.994 | 0.9941 | 0.99485 | 0.99505 | 0.99485 | 0.8415 | 0.86885 | 0.9341 | 0.9524 | 0.9637 | 0.96755 | 0.9716 | 0.9749 | 0.97785 | 0.98085 | 0.97955 | 0.97945 | 0.98445 | 0.98495 | 0.9841 | 0.9857 | 0.986 | 0.98515 | 0.98725 | 0.9869 | 0.9863 | 0.98745 | 0.98815 | 0.98865 | 0.9896 | 0.9895 | 0.99065 | 0.9894 | 0.98995 | 0.98965 | 0.9912 | 0.9901 | 0.98995 | 0.99155 | 0.99135 | 0.99105 | 0.991 | 0.9912 | 0.99275 | 0.99095 | 0.9918 | 0.99165 | 0.99195 | 0.9921 | 0.99335 | 0.99155 | 0.9917 | 0.99265 | 0.9919 | 0.9926 | 0.99345 | 0.9921 | 0.99285 | 0.9926 | 0.99295 | 0.99255 | 0.9926 | 0.99335 | 0.9919 | 0.9939 | 0.99275 | 0.9941 | 0.9942 | 0.9951 | 0.99415 | 0.99285 | 0.99335 | 0.9932 | 0.99395 | 0.9938 | 0.99295 | 0.9938 | 0.9936 | 0.99415 | 0.9941 | 0.993 | 0.99295 | 0.9941 | 0.99495 | 0.9944 | 0.99425 | 0.99425 | 0.99465 | 0.99475 | 0.9945 | 0.9958 | 0.9949 | 0.995 | 0.9947 | 0.9949 | 0.84735 | 0.87225 | 0.9347 | 0.9545 | 0.9636 | 0.97015 | 0.97335 | 0.9754 | 0.9797 | 0.9796 | 0.98215 | 0.98405 | 0.9844 | 0.98485 | 0.9854 | 0.9861 | 0.98615 | 0.98815 | 0.986 | 0.9876 | 0.988 | 0.9878 | 0.98785 | 0.98915 | 0.98935 | 0.9895 | 0.9889 | 0.9901 | 0.99065 | 0.9905 | 0.99115 | 0.99205 | 0.9913 | 0.99115 | 0.9915 | 0.99075 | 0.99045 | 0.99245 | 0.992 | 0.9916 | 0.9931 | 0.9924 | 0.9925 | 0.9923 | 0.9928 | 0.99305 | 0.99225 | 0.9924 | 0.99215 | 0.9936 | 0.99375 | 0.9915 | 0.99245 | 0.9932 | 0.99355 | 0.9919 | 0.9925 | 0.99305 | 0.9932 | 0.9927 | 0.9933 | 0.9932 | 0.9921 | 0.99405 | 0.99375 | 0.9942 | 0.9941 | 0.99435 | 0.99435 | 0.9937 | 0.9945 | 0.9925 | 0.99405 | 0.9939 | 0.9938 | 0.9942 | 0.99445 | 0.9953 | 0.9941 | 0.99445 | 0.9948 | 0.99415 | 0.99485 | 0.99395 | 0.99445 | 0.9943 | 0.99525 | 0.9953 | 0.99545 | 0.99495 | 0.9951 | 0.9962 | 0.83935 | 0.8698 | 0.93315 | 0.954 | 0.96355 | 0.96995 | 0.97285 | 0.9774 | 0.97905 | 0.98005 | 0.98215 | 0.98395 | 0.98345 | 0.98495 | 0.9856 | 0.9868 | 0.987 | 0.9886 | 0.98875 | 0.98605 | 0.98925 | 0.9891 | 0.99035 | 0.989 | 0.9895 | 0.991 | 0.99015 | 0.98955 | 0.9907 | 0.99105 | 0.9906 | 0.9924 | 0.99015 | 0.9916 | 0.9912 | 0.9923 | 0.9913 | 0.9912 | 0.9921 | 0.9921 | 0.99295 | 0.99275 | 0.99245 | 0.9932 | 0.99245 | 0.99175 | 0.993 | 0.9921 | 0.9929 | 0.9933 | 0.99235 | 0.99405 | 0.9924 | 0.9936 | 0.9933 | 0.99345 | 0.9941 | 0.9928 | 0.9939 | 0.994 | 0.99335 | 0.99365 | 0.9929 | 0.9951 | 0.99355 | 0.99365 | 0.99305 | 0.9946 | 0.9936 | 0.99385 | 0.9936 | 0.9943 | 0.99425 | 0.9942 | 0.995 | 0.9945 | 0.993 | 0.9946 | 0.99425 | 0.9952 | 0.99495 | 0.9952 | 0.99425 | 0.9947 | 0.9951 | 0.99505 | 0.995 | 0.99565 | 0.9955 | 0.99585 | 0.99525 | 0.9957 | 0.9957 | 0.99455 | 0.844 | 0.8735 | 0.9357 | 0.95485 | 0.96715 | 0.97185 | 0.97225 | 0.97755 | 0.9811 | 0.9804 | 0.98265 | 0.98615 | 0.9852 | 0.98385 | 0.9857 | 0.98795 | 0.98785 | 0.9874 | 0.9876 | 0.9886 | 0.98655 | 0.9902 | 0.99065 | 0.9898 | 0.99035 | 0.99085 | 0.98995 | 0.9903 | 0.9918 | 0.9923 | 0.99175 | 0.99245 | 0.9925 | 0.9913 | 0.99165 | 0.9922 | 0.9922 | 0.9932 | 0.9928 | 0.9936 | 0.99225 | 0.99275 | 0.992 | 0.99285 | 0.99265 | 0.9923 | 0.99255 | 0.99275 | 0.9934 | 0.99195 | 0.9936 | 0.9921 | 0.9941 | 0.99295 | 0.9939 | 0.99355 | 0.99325 | 0.99405 | 0.9932 | 0.9939 | 0.9939 | 0.99405 | 0.9934 | 0.99445 | 0.99415 | 0.9941 | 0.99425 | 0.9948 | 0.99405 | 0.995 | 0.9942 | 0.9938 | 0.99465 | 0.99385 | 0.99425 | 0.99425 | 0.9948 | 0.9951 | 0.9937 | 0.9944 | 0.9944 | 0.9959 | 0.9946 | 0.995 | 0.9949 | 0.9955 | 0.9953 | 0.99535 | 0.99445 | 0.996 | 0.99595 | 0.9957 | 0.99615 | 0.9954 | 0.9955 | 0.99645 | 1:1.50:1.60 | -0.019458
0.96 | 0.84155 | 0.87615 | 0.8806 | 0.89605 | 0.9002 | 0.89195 | 0.90355 | 0.91765 | 0.9151 | 0.9048 | 0.90415 | 0.92395 | 0.92405 | 0.91865 | 0.9078 | 0.9029 | 0.92355 | 0.9333 | 0.9348 | 0.9231 | 0.91775 | 0.9048 | 0.9328 | 0.93345 | 0.9435 | 0.93605 | 0.92735 | 0.9187 | 0.91475 | 0.9361 | 0.9408 | 0.9425 | 0.93775 | 0.93905 | 0.9294 | 0.92505 | 0.91945 | 0.94175 | 0.94655 | 0.9462 | 0.9449 | 0.94735 | 0.93915 | 0.9309 | 0.92275 | 0.9198 | 0.94525 | 0.95275 | 0.95035 | 0.9507 | 0.94755 | 0.94645 | 0.9456 | 0.93115 | 0.928 | 0.918 | 0.9488 | 0.95545 | 0.9556 | 0.9578 | 0.9529 | 0.9518 | 0.94685 | 0.9458 | 0.93835 | 0.9327 | 0.91965 | 0.94365 | 0.95895 | 0.95635 | 0.96285 | 0.95955 | 0.9542 | 0.9543 | 0.9514 | 0.946 | 0.9382 | 0.93565 | 0.923 | 0.94775 | 0.9575 | 0.9627 | 0.9645 | 0.9619 | 0.95845 | 0.9584 | 0.95865 | 0.95415 | 0.9475 | 0.94165 | 0.9396 | 0.919 | 0.94585 | 0.955 | 0.9596 | 0.9615 | 0.96505 | 0.96375 | 0.9624 | 0.96205 | 0.95725 | 0.95445 | 0.9533 | 0.9406 | 0.9386 | 0.9211 | 0.94695 | 0.9577 | 0.96205 | 0.96405 | 0.9639 | 0.96775 | 0.9685 | 0.96635 | 0.96465 | 0.95925 | 0.9576 | 0.9527 | 0.9462 | 0.94165 | 0.91795 | 0.9501 | 0.9597 | 0.9593 | 0.963 | 0.96715 | 0.97135 | 0.96955 | 0.9678 | 0.96885 | 0.9674 | 0.96375 | 0.95805 | 0.9554 | 0.94585 | 0.94355 | 0.91645 | 0.946 | 0.9581 | 0.962 | 0.9644 | 0.96655 | 0.96885 | 0.96695 | 0.9696 | 0.97185 | 0.96895 | 0.96985 | 0.96565 | 0.95815 | 0.9566 | 0.9492 | 0.9474 | 0.92165 | 0.94575 | 0.95605 | 0.96095 | 0.9639 | 0.9666 | 0.9699 | 0.96685 | 0.97265 | 0.9724 | 0.97215 | 0.9732 | 0.97045 | 0.96585 | 0.96295 | 0.9592 | 0.94935 | 0.94755 | 0.9227 | 0.9492 | 0.95665 | 0.9629 | 0.9674 | 0.96415 | 0.9699 | 0.9697 | 0.9723 | 0.9723 | 0.97275 | 0.9738 | 0.9752 | 0.9694 | 0.9673 | 0.9645 | 0.9593 | 0.94955 | 0.9486 | 0.91915 | 0.94815 | 0.95925 | 0.963 | 0.96395 | 0.9672 | 0.9711 | 0.97135 | 0.96975 | 0.97245 | 0.9734 | 0.9734 | 0.9765 | 0.9722 | 0.97385 | 0.9707 | 0.9693 | 0.96085 | 0.95255 | 0.94905 | 0.91845 | 0.94835 | 0.95945 | 0.9631 | 0.9676 | 0.9688 | 0.9701 | 0.9709 | 0.97045 | 0.97145 | 0.97245 | 0.97515 | 0.9754 | 0.9755 | 0.97495 | 0.9746 | 0.9721 | 0.9686 | 0.9618 | 0.9546 | 0.9526 | 0.91465 | 0.9498 | 0.9558 | 0.9653 | 0.96875 | 0.96755 | 0.96675 | 0.9722 | 0.97105 | 0.9724 | 0.9733 | 0.9758 | 0.973 | 0.9746 | 0.97635 | 0.9772 | 0.9774 | 0.9767 | 0.9731 | 0.9688 | 0.96285 | 0.95485 | 0.91965 | 0.94795 | 0.95875 | 0.96185 | 0.96615 | 0.96795 | 0.9714 | 0.9699 | 0.97275 | 0.9739 | 0.97465 | 0.9773 | 0.97625 | 0.97725 | 0.97565 | 0.97655 | 0.97935 | 0.9779 | 0.98105 | 0.97815 | 0.97355 | 0.9659 | 0.958 | 0.91905 | 0.94725 | 0.9574 | 0.96405 | 0.96765 | 0.96845 | 0.97065 | 0.9731 | 0.9731 | 0.97375 | 0.97365 | 0.9765 | 0.9756 | 0.9771 | 0.97745 | 0.97805 | 0.9785 | 0.9802 | 0.97765 | 0.9809 | 0.9818 | 0.97605 | 0.96605 | 0.96025 | 0.9157 | 0.94965 | 0.95835 | 0.9632 | 0.9683 | 0.969 | 0.97105 | 0.9714 | 0.97455 | 0.974 | 0.97465 | 0.976 | 0.97615 | 0.97725 | 0.9789 | 0.9785 | 0.9797 | 0.97905 | 0.97985 | 0.98045 | 0.9808 | 0.9818 | 0.9805 | 0.9692 | 0.96005 | 0.9144 | 0.94905 | 0.9578 | 0.9684 | 0.96785 | 0.9717 | 0.9701 | 0.97205 | 0.97475 | 0.97465 | 0.9739 | 0.9761 | 0.9742 | 0.9776 | 0.97775 | 0.9809 | 0.97735 | 0.98015 | 0.9801 | 0.98165 | 0.98195 | 0.98385 | 0.9833 | 0.97935 | 0.97075 | 0.96095 | 0.9146 | 0.94905 | 0.9615 | 0.9635 | 0.9677 | 0.96975 | 0.97145 | 0.97505 | 0.9749 | 0.97635 | 0.97535 | 0.97645 | 0.9782 | 0.97755 | 0.97855 | 0.9803 | 0.97865 | 0.98145 | 0.9806 | 0.981 | 0.98035 | 0.98235 | 0.98265 | 0.9844 | 0.98155 | 0.97215 | 0.9651 | 0.9145 | 0.95025 | 0.95965 | 0.96335 | 0.9679 | 0.96985 | 0.97045 | 0.9741 | 0.9747 | 0.97465 | 0.97625 | 0.9758 | 0.97615 | 0.9777 | 0.9806 | 0.9792 | 0.9808 | 0.9811 | 0.97895 | 0.98135 | 0.98 | 0.98125 | 0.982 | 0.9836 | 0.98475 | 0.98125 | 0.9719 | 0.9659 | 0.9181 | 0.9496 | 0.9607 | 0.96665 | 0.9693 | 0.97095 | 0.97425 | 0.97385 | 0.97405 | 0.9768 | 0.9772 | 0.9776 | 0.97835 | 0.9785 | 0.9802 | 0.98035 | 0.9812 | 0.9813 | 0.9812 | 0.98275 | 0.9813 | 0.98245 | 0.98095 | 0.9828 | 0.98445 | 0.98475 | 0.9826 | 0.97125 | 0.97015 | 0.91155 | 0.94985 | 0.9598 | 0.96535 | 0.9673 | 0.96995 | 0.9746 | 0.97375 | 0.97675 | 0.9758 | 0.97775 | 0.97715 | 0.97875 | 0.97715 | 0.98025 | 0.9796 | 0.9802 | 0.98155 | 0.982 | 0.98265 | 0.98155 | 0.9821 | 0.9832 | 0.9833 | 0.98355 | 0.98475 | 0.9857 | 0.98495 | 0.9745 | 0.9714 | 0.91115 | 0.9485 | 0.96005 | 0.9662 | 0.9681 | 0.9703 | 0.97295 | 0.9763 | 0.9784 | 0.97695 | 0.9773 | 0.9768 | 0.97915 | 0.98085 | 0.9812 | 0.9791 | 0.9811 | 0.98195 | 0.981 | 0.98155 | 0.98355 | 0.98395 | 0.9851 | 0.9845 | 0.98495 | 0.9847 | 0.9865 | 0.98625 | 0.9844 | 0.97595 | 0.97395 | 0.91235 | 0.95235 | 0.96025 | 0.9668 | 0.9709 | 0.9723 | 0.97495 | 0.97515 | 0.9771 | 0.9775 | 0.9775 | 0.97955 | 0.98025 | 0.9808 | 0.9801 | 0.9807 | 0.9819 | 0.98225 | 0.98345 | 0.9821 | 0.98425 | 0.98505 | 0.9839 | 0.9849 | 0.9858 | 0.9862 | 0.98545 | 0.98665 | 0.98735 | 0.9864 | 0.98505 | 0.97795 | 0.9771 | 0.9117 | 0.9515 | 0.9644 | 0.96695 | 0.9712 | 0.97075 | 0.97525 | 0.97775 | 0.9777 | 0.97705 | 0.9793 | 0.9791 | 0.981 | 0.98235 | 0.97995 | 0.97905 | 0.98165 | 0.98315 | 0.9831 | 0.9838 | 0.9847 | 0.9825 | 0.98425 | 0.98495 | 0.9852 | 0.9854 | 0.9871 | 0.98685 | 0.9868 | 0.9876 | 0.9872 | 0.98745 | 0.9863 | 0.97955 | 0.97945 | 0.9144 | 0.951 | 0.9636 | 0.96895 | 0.9706 | 0.9709 | 0.9728 | 0.9746 | 0.9779 | 0.9785 | 0.9787 | 0.9804 | 0.98165 | 0.9806 | 0.9795 | 0.98215 | 0.9831 | 0.98295 | 0.982 | 0.9846 | 0.98375 | 0.98635 | 0.98505 | 0.98475 | 0.9867 | 0.98585 | 0.98595 | 0.9868 | 0.98755 | 0.98715 | 0.9869 | 0.9883 | 0.988 | 0.9892 | 0.98755 | 0.982 | 0.98135 | 0.91175 | 0.95185 | 0.9635 | 0.96745 | 0.9733 | 0.9744 | 0.9746 | 0.97645 | 0.97725 | 0.97905 | 0.9801 | 0.9811 | 0.9816 | 0.98175 | 0.98185 | 0.98115 | 0.9841 | 0.9831 | 0.9846 | 0.98405 | 0.985 | 0.9841 | 0.9862 | 0.98735 | 0.98735 | 0.9858 | 0.98535 | 0.98745 | 0.9872 | 0.9879 | 0.9882 | 0.98785 | 0.98915 | 0.98885 | 0.989 | 0.98875 | 0.9878 | 0.9825 | 0.9814 | 0.9093 | 0.9484 | 0.9623 | 0.96955 | 0.9735 | 0.97535 | 0.97715 | 0.97805 | 0.9793 | 0.97845 | 0.98025 | 0.9798 | 0.98155 | 0.9813 | 0.98265 | 0.9812 | 0.9833 | 0.9842 | 0.9857 | 0.98435 | 0.98615 | 0.98655 | 0.98635 | 0.98715 | 0.98585 | 0.9865 | 0.9875 | 0.98835 | 0.9879 | 0.9865 | 0.98875 | 0.98965 | 0.9886 | 0.9888 | 0.9889 | 0.99085 | 0.9905 | 0.9904 | 0.98775 | 0.985 | 0.9847 | 0.91155 | 0.9503 | 0.9615 | 0.9701 | 0.97395 | 0.9761 | 0.9769 | 0.9784 | 0.9801 | 0.98165 | 0.98 | 0.9806 | 0.9832 | 0.98165 | 0.98235 | 0.98365 | 0.98365 | 0.98375 | 0.9837 | 0.98645 | 0.98635 | 0.98565 | 0.9868 | 0.9855 | 0.9874 | 0.9866 | 0.98875 | 0.9881 | 0.9883 | 0.988 | 0.98705 | 0.98855 | 0.98915 | 0.98985 | 0.99015 | 0.9905 | 0.99055 | 0.98965 | 0.99035 | 0.98925 | 0.98805 | 0.98395 | 0.98675 | 0.9041 | 0.95115 | 0.96365 | 0.9701 | 0.97305 | 0.97485 | 0.9778 | 0.97685 | 0.978 | 0.97985 | 0.98195 | 0.9833 | 0.9818 | 0.98405 | 0.9828 | 0.9842 | 0.9837 | 0.98605 | 0.9854 | 0.9848 | 0.9863 | 0.9848 | 0.9865 | 0.98605 | 0.9873 | 0.98685 | 0.98925 | 0.98795 | 0.9876 | 0.9892 | 0.98925 | 0.9898 | 0.99055 | 0.9898 | 0.991 | 0.98925 | 0.9904 | 0.9901 | 0.99155 | 0.9902 | 0.9899 | 0.9916 | 0.98855 | 0.98425 | 0.98665 | 0.90755 | 0.9493 | 0.9636 | 0.97115 | 0.9758 | 0.9757 | 0.97665 | 0.97855 | 0.98245 | 0.9806 | 0.98145 | 0.98125 | 0.9843 | 0.98315 | 0.98585 | 0.9846 | 0.9843 | 0.9857 | 0.985 | 0.98665 | 0.9858 | 0.98615 | 0.986 | 0.987 | 0.98685 | 0.9873 | 0.98865 | 0.98805 | 0.9884 | 0.98825 | 0.98865 | 0.9883 | 0.9892 | 0.98965 | 0.99005 | 0.9892 | 0.98925 | 0.9919 | 0.9897 | 0.98975 | 0.99145 | 0.9908 | 0.9908 | 0.99075 | 0.9877 | 0.9874 | 0.98725 | 0.90805 | 0.9486 | 0.963 | 0.96945 | 0.9751 | 0.975 | 0.97935 | 0.97915 | 0.9816 | 0.9816 | 0.98105 | 0.98285 | 0.98415 | 0.9847 | 0.9856 | 0.98585 | 0.9844 | 0.9842 | 0.98685 | 0.98595 | 0.9861 | 0.9859 | 0.9873 | 0.9872 | 0.9885 | 0.98935 | 0.98845 | 0.9877 | 0.9889 | 0.99005 | 0.9889 | 0.989 | 0.9907 | 0.98985 | 0.98935 | 0.98975 | 0.99035 | 0.9906 | 0.991 | 0.99035 | 0.99 | 0.9912 | 0.99125 | 0.99095 | 0.99155 | 0.99105 | 0.98985 | 0.9888 | 0.98775 | 0.9105 | 0.9502 | 0.96685 | 0.97015 | 0.9742 | 0.97595 | 0.9793 | 0.9786 | 0.9807 | 0.98215 | 0.9828 | 0.98375 | 0.98205 | 0.98455 | 0.98385 | 0.98645 | 0.98595 | 0.98675 | 0.98575 | 0.98575 | 0.98625 | 0.98595 | 0.9875 | 0.9871 | 0.9881 | 0.9883 | 0.98875 | 0.9871 | 0.98985 | 0.98995 | 0.9886 | 0.9911 | 0.9899 | 0.9888 | 0.9911 | 0.9907 | 0.99015 | 0.99065 | 0.9913 | 0.99035 | 0.99065 | 0.9923 | 0.99175 | 0.99165 | 0.9917 | 0.9909 | 0.99175 | 0.9921 | 0.99025 | 0.98885 | 0.9892 | 0.90715 | 0.9524 | 0.96445 | 0.9719 | 0.97405 | 0.9779 | 0.97865 | 0.97885 | 0.9813 | 0.9841 | 0.9822 | 0.98405 | 0.9839 | 0.985 | 0.9848 | 0.9849 | 0.98475 | 0.9854 | 0.9877 | 0.98625 | 0.9878 | 0.9887 | 0.98795 | 0.9878 | 0.9887 | 0.9877 | 0.98825 | 0.98965 | 0.9903 | 0.9891 | 0.98895 | 0.9897 | 0.99135 | 0.99045 | 0.99015 | 0.99035 | 0.99125 | 0.992 | 0.9911 | 0.9917 | 0.99145 | 0.9914 | 0.99205 | 0.992 | 0.99155 | 0.9907 | 0.99065 | 0.9917 | 0.9934 | 0.9926 | 0.9907 | 0.99095 | 0.9059 | 0.9459 | 0.96585 | 0.9737 | 0.97615 | 0.97715 | 0.9803 | 0.9816 | 0.9816 | 0.9818 | 0.98225 | 0.9833 | 0.9834 | 0.98605 | 0.9854 | 0.98745 | 0.98725 | 0.98665 | 0.9884 | 0.98735 | 0.98895 | 0.9871 | 0.9889 | 0.9889 | 0.98865 | 0.98995 | 0.9903 | 0.9887 | 0.9887 | 0.99055 | 0.98945 | 0.9905 | 0.9907 | 0.9897 | 0.9896 | 0.9911 | 0.9912 | 0.99075 | 0.99155 | 0.9917 | 0.992 | 0.9922 | 0.991 | 0.992 | 0.992 | 0.99235 | 0.9922 | 0.99245 | 0.99215 | 0.99295 | 0.9926 | 0.9922 | 0.98995 | 0.9906 | 0.9087 | 0.95295 | 0.96605 | 0.9757 | 0.9745 | 0.97925 | 0.9803 | 0.982 | 0.9841 | 0.9828 | 0.9831 | 0.9851 | 0.9845 | 0.9852 | 0.98615 | 0.9863 | 0.9867 | 0.98775 | 0.98715 | 0.9885 | 0.98795 | 0.9886 | 0.9887 | 0.9892 | 0.9888 | 0.9893 | 0.9884 | 0.989 | 0.9907 | 0.99015 | 0.9903 | 0.9909 | 0.9898 | 0.99135 | 0.98995 | 0.9928 | 0.99255 | 0.9924 | 0.9923 | 0.99045 | 0.99245 | 0.9925 | 0.99245 | 0.99205 | 0.99315 | 0.99185 | 0.9916 | 0.99335 | 0.9928 | 0.99245 | 0.9933 | 0.99295 | 0.99305 | 0.9922 | 0.9907 | 0.9913 | 0.90595 | 0.9484 | 0.9663 | 0.97505 | 0.97575 | 0.97735 | 0.9812 | 0.9826 | 0.9832 | 0.98385 | 0.98445 | 0.9871 | 0.98645 | 0.98555 | 0.9866 | 0.98795 | 0.98745 | 0.9885 | 0.98985 | 0.9883 | 0.98925 | 0.98855 | 0.98785 | 0.9893 | 0.99 | 0.9908 | 0.98935 | 0.9913 | 0.99005 | 0.9897 | 0.99035 | 0.99155 | 0.99115 | 0.9914 | 0.9907 | 0.99065 | 0.99175 | 0.9916 | 0.99235 | 0.99155 | 0.99155 | 0.9927 | 0.99235 | 0.99325 | 0.99165 | 0.99185 | 0.99255 | 0.9929 | 0.99415 | 0.99305 | 0.99315 | 0.9932 | 0.9922 | 0.99305 | 0.9924 | 0.9928 | 0.99155 | 0.99175 | 0.90475 | 0.95145 | 0.9655 | 0.9737 | 0.9754 | 0.97855 | 0.98135 | 0.9821 | 0.98345 | 0.9854 | 0.9843 | 0.9866 | 0.98535 | 0.98605 | 0.98755 | 0.987 | 0.9879 | 0.98845 | 0.9877 | 0.98885 | 0.99005 | 0.98875 | 0.9896 | 0.99 | 0.9892 | 0.99075 | 0.9906 | 0.9899 | 0.99225 | 0.9906 | 0.9897 | 0.99165 | 0.99275 | 0.99145 | 0.9906 | 0.99255 | 0.9921 | 0.99175 | 0.9921 | 0.99285 | 0.9919 | 0.99215 | 0.99255 | 0.9934 | 0.99285 | 0.99355 | 0.9937 | 0.9929 | 0.99365 | 0.993 | 0.9928 | 0.99245 | 0.9935 | 0.9938 | 0.99345 | 0.9936 | 0.99395 | 0.99355 | 0.99385 | 0.99185 | 0.90365 | 0.9544 | 0.96595 | 0.97645 | 0.9767 | 0.9797 | 0.98175 | 0.98195 | 0.985 | 0.98365 | 0.98605 | 0.9853 | 0.98635 | 0.9879 | 0.9881 | 0.98785 | 0.9886 | 0.98855 | 0.9879 | 0.99035 | 0.98945 | 0.98965 | 0.9897 | 0.99045 | 0.991 | 0.98975 | 0.9917 | 0.99055 | 0.9914 | 0.99105 | 0.99235 | 0.99195 | 0.9907 | 0.99165 | 0.99205 | 0.9933 | 0.99195 | 0.9917 | 0.9931 | 0.9932 | 0.9928 | 0.994 | 0.99315 | 0.9921 | 0.9938 | 0.99275 | 0.99315 | 0.9933 | 0.9935 | 0.99425 | 0.9933 | 0.99475 | 0.99345 | 0.9932 | 0.9939 | 0.9935 | 0.99365 | 0.99315 | 0.994 | 0.99415 | 0.99275 | 0.9939 | 0.90595 | 0.94965 | 0.96825 | 0.97135 | 0.9789 | 0.98095 | 0.98215 | 0.98325 | 0.98365 | 0.98495 | 0.98585 | 0.98555 | 0.98645 | 0.98695 | 0.98615 | 0.98795 | 0.98805 | 0.99065 | 0.9899 | 0.9896 | 0.9898 | 0.9902 | 0.99005 | 0.9901 | 0.98975 | 0.99195 | 0.99165 | 0.99185 | 0.99125 | 0.9922 | 0.99215 | 0.9925 | 0.9918 | 0.992 | 0.99285 | 0.99205 | 0.9927 | 0.9923 | 0.9927 | 0.99225 | 0.9925 | 0.9938 | 0.99335 | 0.9938 | 0.99235 | 0.9935 | 0.9934 | 0.99335 | 0.9933 | 0.9936 | 0.99305 | 0.99375 | 0.9937 | 0.99435 | 0.99435 | 0.9942 | 0.9946 | 0.99345 | 0.99405 | 0.99385 | 0.994 | 0.99505 | 0.9924 | 0.99355 | 0.90525 | 0.95155 | 0.9682 | 0.9751 | 0.9776 | 0.9791 | 0.98305 | 0.9831 | 0.98545 | 0.986 | 0.98675 | 0.98735 | 0.9867 | 0.98745 | 0.98735 | 0.98855 | 0.9894 | 0.98995 | 0.9894 | 0.9896 | 0.98985 | 0.99055 | 0.99095 | 0.99215 | 0.99175 | 0.99065 | 0.9903 | 0.9914 | 0.9918 | 0.99295 | 0.9936 | 0.99205 | 0.99175 | 0.99245 | 0.9931 | 0.99185 | 0.9917 | 0.99225 | 0.9932 | 0.99385 | 0.99315 | 0.9932 | 0.99385 | 0.9925 | 0.99495 | 0.992 | 0.9932 | 0.99305 | 0.99405 | 0.99305 | 0.99365 | 0.9943 | 0.99415 | 0.9948 | 0.99405 | 0.9947 | 0.99395 | 0.9945 | 0.99405 | 0.9946 | 0.99445 | 0.99435 | 0.99385 | 0.9938 | 0.99415 | 0.9947 | 0.90335 | 0.9508 | 0.96695 | 0.97595 | 0.9769 | 0.9819 | 0.9842 | 0.98555 | 0.9848 | 0.98625 | 0.98745 | 0.98745 | 0.9876 | 0.9886 | 0.9895 | 0.9888 | 0.9907 | 0.98915 | 0.98935 | 0.99035 | 0.99025 | 0.99165 | 0.99115 | 0.9896 | 0.9923 | 0.99105 | 0.992 | 0.9913 | 0.99235 | 0.99225 | 0.99265 | 0.99235 | 0.9918 | 0.99365 | 0.9946 | 0.9929 | 0.9929 | 0.9931 | 0.9937 | 0.99315 | 0.99315 | 0.99375 | 0.9949 | 0.99425 | 0.99355 | 0.9939 | 0.9943 | 0.9945 | 0.9941 | 0.9946 | 0.9947 | 0.9938 | 0.99365 | 0.99475 | 0.9937 | 0.99495 | 0.9956 | 0.9953 | 0.99455 | 0.9949 | 0.9958 | 0.99525 | 0.99525 | 0.99385 | 0.9953 | 0.99475 | 0.9956 | 0.99435 | 0.9049 | 0.95145 | 0.96805 | 0.97565 | 0.9808 | 0.983 | 0.9826 | 0.98415 | 0.98465 | 0.98505 | 0.98615 | 0.98835 | 0.9881 | 0.9878 | 0.98835 | 0.98875 | 0.99025 | 0.9901 | 0.99245 | 0.99145 | 0.98935 | 0.9913 | 0.991 | 0.99175 | 0.9909 | 0.9921 | 0.9924 | 0.99285 | 0.9934 | 0.9917 | 0.9927 | 0.99245 | 0.99335 | 0.99245 | 0.9934 | 0.99255 | 0.99345 | 0.99365 | 0.99295 | 0.99245 | 0.99375 | 0.994 | 0.9946 | 0.99395 | 0.99385 | 0.9936 | 0.99295 | 0.99455 | 0.99345 | 0.99395 | 0.9946 | 0.99365 | 0.9946 | 0.994 | 0.99455 | 0.99465 | 0.9946 | 0.99525 | 0.99485 | 0.99545 | 0.9947 | 0.99495 | 0.99515 | 0.99445 | 0.9948 | 0.99505 | 0.99595 | 0.9955 | 0.9948 | 0.9943 | 0.9003 | 0.95335 | 0.9693 | 0.9765 | 0.97955 | 0.98085 | 0.98385 | 0.9851 | 0.9862 | 0.98745 | 0.9866 | 0.9884 | 0.9888 | 0.9891 | 0.9892 | 0.9895 | 0.9899 | 0.9903 | 0.98955 | 0.9909 | 0.99015 | 0.99095 | 0.9917 | 0.9917 | 0.992 | 0.9929 | 0.99125 | 0.993 | 0.99285 | 0.9934 | 0.99385 | 0.99265 | 0.993 | 0.99295 | 0.9943 | 0.99295 | 0.9937 | 0.99365 | 0.9931 | 0.993 | 0.9944 | 0.9942 | 0.9945 | 0.99455 | 0.99395 | 0.99405 | 0.99385 | 0.9938 | 0.9946 | 0.99475 | 0.9937 | 0.9943 | 0.9953 | 0.99345 | 0.99455 | 0.9948 | 0.9939 | 0.9949 | 0.9956 | 0.9951 | 0.9953 | 0.99485 | 0.9945 | 0.99455 | 0.99565 | 0.99515 | 0.9956 | 0.9957 | 0.99535 | 0.9952 | 0.9954 | 0.99495 | 0.8979 | 0.9507 | 0.96925 | 0.97615 | 0.9804 | 0.98205 | 0.98485 | 0.9858 | 0.98635 | 0.988 | 0.98785 | 0.98835 | 0.9888 | 0.9895 | 0.9886 | 0.98925 | 0.98995 | 0.99095 | 0.99095 | 0.98995 | 0.9914 | 0.99 | 0.99165 | 0.9916 | 0.99245 | 0.99255 | 0.9932 | 0.9925 | 0.9935 | 0.9932 | 0.9931 | 0.993 | 0.99335 | 0.99325 | 0.9938 | 0.9933 | 0.9929 | 0.99375 | 0.99425 | 0.99325 | 0.9935 | 0.99505 | 0.99435 | 0.9934 | 0.9941 | 0.99365 | 0.99275 | 0.99465 | 0.99395 | 0.99365 | 0.9949 | 0.99475 | 0.9943 | 0.9939 | 0.99495 | 0.995 | 0.9943 | 0.99555 | 0.9958 | 0.9956 | 0.99445 | 0.99455 | 0.9953 | 0.99495 | 0.9956 | 0.9961 | 0.9959 | 0.9953 | 0.9954 | 0.9958 | 0.99665 | 0.9954 | 0.99435 | 0.9952 | 0.90435 | 0.9517 | 0.97105 | 0.97415 | 0.9791 | 0.98385 | 0.9838 | 0.98595 | 0.98625 | 0.98735 | 0.9894 | 0.98745 | 0.9889 | 0.9885 | 0.99075 | 0.9912 | 0.99035 | 0.9909 | 0.9903 | 0.99005 | 0.99175 | 0.99055 | 0.9909 | 0.99185 | 0.9917 | 0.993 | 0.99235 | 0.99195 | 0.9928 | 0.993 | 0.9935 | 0.99205 | 0.99445 | 0.99275 | 0.9932 | 0.9944 | 0.99375 | 0.99425 | 0.9938 | 0.9935 | 0.9942 | 0.9943 | 0.99465 | 0.994 | 0.99435 | 0.99435 | 0.9935 | 0.99485 | 0.99475 | 0.9946 | 0.9943 | 0.99415 | 0.9945 | 0.9946 | 0.99465 | 0.9953 | 0.99435 | 0.99505 | 0.9952 | 0.9953 | 0.99455 | 0.9956 | 0.9954 | 0.99475 | 0.9955 | 0.9953 | 0.9961 | 0.9959 | 0.99515 | 0.99595 | 0.99575 | 0.99565 | 0.9959 | 0.99535 | 0.9967 | 0.9948 | 0.90185 | 0.9528 | 0.96945 | 0.9754 | 0.98 | 0.98285 | 0.98535 | 0.9862 | 0.9864 | 0.98625 | 0.9878 | 0.9895 | 0.98885 | 0.9895 | 0.9899 | 0.9911 | 0.99105 | 0.9922 | 0.99105 | 0.9915 | 0.99205 | 0.99305 | 0.9927 | 0.99295 | 0.9931 | 0.9932 | 0.99355 | 0.9944 | 0.99295 | 0.9937 | 0.9937 | 0.9943 | 0.99465 | 0.99355 | 0.9937 | 0.9953 | 0.99425 | 0.9939 | 0.99395 | 0.99435 | 0.99455 | 0.9938 | 0.9949 | 0.9948 | 0.99405 | 0.9952 | 0.99545 | 0.99465 | 0.99485 | 0.99515 | 0.9952 | 0.99515 | 0.99535 | 0.99495 | 0.99485 | 0.995 | 0.99485 | 0.99565 | 0.99565 | 0.99655 | 0.996 | 0.9956 | 0.9957 | 0.9946 | 0.99575 | 0.9956 | 0.99595 | 0.99535 | 0.99575 | 0.99595 | 0.9964 | 0.9956 | 0.9969 | 0.9961 | 0.9965 | 0.9963 | 0.9967 | 0.99595 | 0.9012 | 0.9523 | 0.9721 | 0.978 | 0.98055 | 0.9835 | 0.98545 | 0.98755 | 0.9871 | 0.9874 | 0.9895 | 0.9895 | 0.99005 | 0.99 | 0.99045 | 0.992 | 0.99245 | 0.99195 | 0.99215 | 0.99125 | 0.9927 | 0.9928 | 0.99335 | 0.9946 | 0.9927 | 0.99295 | 0.99335 | 0.99315 | 0.99395 | 0.9943 | 0.99345 | 0.9948 | 0.9945 | 0.99425 | 0.99355 | 0.9944 | 0.99445 | 0.99425 | 0.9945 | 0.9945 | 0.99485 | 0.9942 | 0.995 | 0.99395 | 0.99495 | 0.99495 | 0.99535 | 0.995 | 0.99595 | 0.99615 | 0.99535 | 0.9954 | 0.995 | 0.99555 | 0.9956 | 0.99565 | 0.99565 | 0.99545 | 0.99575 | 0.99655 | 0.99615 | 0.996 | 0.9961 | 0.9957 | 0.99605 | 0.99595 | 0.9956 | 0.9965 | 0.9961 | 0.9965 | 0.9961 | 0.99535 | 0.9967 | 0.9961 | 0.9964 | 0.9966 | 0.99665 | 0.9966 | 0.99635 | 0.99605 | 0.9015 | 0.9511 | 0.97105 | 0.97625 | 0.9805 | 0.98335 | 0.98495 | 0.98715 | 0.9869 | 0.98835 | 0.9907 | 0.99005 | 0.98965 | 0.9918 | 0.99095 | 0.99195 | 0.99245 | 0.99235 | 0.9924 | 0.99255 | 0.9918 | 0.99325 | 0.9938 | 0.9942 | 0.99425 | 0.9934 | 0.9946 | 0.9945 | 0.9944 | 0.9947 | 0.9943 | 0.9946 | 0.99335 | 0.99425 | 0.9936 | 0.99515 | 0.99455 | 0.9954 | 0.99505 | 0.99335 | 0.9953 | 0.99475 | 0.99485 | 0.99545 | 0.9948 | 0.99555 | 0.99405 | 0.9954 | 0.9956 | 0.99475 | 0.9957 | 0.99565 | 0.99485 | 0.99545 | 0.99495 | 0.99545 | 0.99585 | 0.99585 | 0.996 | 0.99555 | 0.9959 | 0.9951 | 0.99575 | 0.99515 | 0.9964 | 0.9962 | 0.99655 | 0.99575 | 0.9964 | 0.9964 | 0.9968 | 0.99705 | 0.9974 | 0.997 | 0.9963 | 0.9965 | 0.9962 | 0.99635 | 0.9967 | 0.99625 | 0.99655 | 0.9969 | 0.8967 | 0.9525 | 0.9696 | 0.97725 | 0.98075 | 0.9856 | 0.9868 | 0.986 | 0.98905 | 0.9898 | 0.9891 | 0.99095 | 0.9905 | 0.991 | 0.99315 | 0.99315 | 0.99265 | 0.9924 | 0.9929 | 0.99315 | 0.9923 | 0.9934 | 0.992 | 0.9938 | 0.9937 | 0.99375 | 0.9935 | 0.99425 | 0.99355 | 0.9949 | 0.99475 | 0.99495 | 0.9949 | 0.99525 | 0.9946 | 0.99385 | 0.9948 | 0.99515 | 0.99525 | 0.9957 | 0.99475 | 0.99445 | 0.9953 | 0.9953 | 0.99515 | 0.9956 | 0.99545 | 0.99545 | 0.99575 | 0.99545 | 0.9965 | 0.9961 | 0.99615 | 0.99565 | 0.99635 | 0.99545 | 0.996 | 0.99605 | 0.99525 | 0.9963 | 0.99615 | 0.9965 | 0.9964 | 0.99625 | 0.997 | 0.99615 | 0.9969 | 0.996 | 0.99595 | 0.9969 | 0.99695 | 0.99625 | 0.9971 | 0.9971 | 0.99695 | 0.9973 | 0.9962 | 0.9973 | 0.99695 | 0.9973 | 0.99645 | 0.99675 | 0.9963 | 0.9967 | 0.90005 | 0.9546 | 0.9716 | 0.97775 | 0.98075 | 0.98535 | 0.9869 | 0.9878 | 0.9886 | 0.99065 | 0.99025 | 0.9902 | 0.99085 | 0.9925 | 0.9909 | 0.99205 | 0.9917 | 0.9921 | 0.9929 | 0.99215 | 0.99385 | 0.993 | 0.9936 | 0.9949 | 0.9944 | 0.9954 | 0.9942 | 0.99395 | 0.9952 | 0.9949 | 0.9949 | 0.995 | 0.9953 | 0.9952 | 0.9952 | 0.99515 | 0.99475 | 0.9953 | 0.9954 | 0.9953 | 0.9953 | 0.9956 | 0.99525 | 0.9958 | 0.99565 | 0.99585 | 0.99535 | 0.99475 | 0.99605 | 0.99595 | 0.99595 | 0.996 | 0.99585 | 0.99575 | 0.99605 | 0.99575 | 0.99575 | 0.99605 | 0.99625 | 0.99575 | 0.9964 | 0.99585 | 0.9965 | 0.99605 | 0.9965 | 0.9962 | 0.9971 | 0.9965 | 0.9962 | 0.9959 | 0.99715 | 0.99685 | 0.9965 | 0.9965 | 0.9961 | 0.99755 | 0.9964 | 0.99635 | 0.99665 | 0.99665 | 0.9975 | 0.99665 | 0.9971 | 0.9977 | 0.9974 | 0.9974 | 0.9016 | 0.95095 | 0.971 | 0.97915 | 0.98185 | 0.98445 | 0.9868 | 0.98865 | 0.9895 | 0.9892 | 0.9912 | 0.99055 | 0.99245 | 0.9928 | 0.9925 | 0.9936 | 0.9931 | 0.9937 | 0.99325 | 0.9939 | 0.9936 | 0.9934 | 0.9938 | 0.99555 | 0.9951 | 0.9948 | 0.9948 | 0.99485 | 0.99595 | 0.99405 | 0.9954 | 0.9945 | 0.9952 | 0.99595 | 0.99545 | 0.9951 | 0.9944 | 0.99635 | 0.99505 | 0.99625 | 0.9952 | 0.99595 | 0.9956 | 0.9956 | 0.9966 | 0.99615 | 0.99575 | 0.9954 | 0.99625 | 0.996 | 0.99695 | 0.9968 | 0.99615 | 0.99615 | 0.99595 | 0.99655 | 0.9959 | 0.99645 | 0.996 | 0.9967 | 0.9968 | 0.99605 | 0.9967 | 0.99695 | 0.996 | 0.9967 | 0.99665 | 0.9968 | 0.9971 | 0.9961 | 0.997 | 0.99715 | 0.99665 | 0.9969 | 0.99745 | 0.9969 | 0.9972 | 0.997 | 0.99725 | 0.99705 | 0.99715 | 0.9968 | 0.9974 | 0.99695 | 0.9971 | 0.9975 | 0.9974 | 0.99745 | 0.90055 | 0.9529 | 0.97155 | 0.9774 | 0.9818 | 0.98455 | 0.98645 | 0.9885 | 0.9891 | 0.99025 | 0.99025 | 0.98955 | 0.99205 | 0.99315 | 0.9917 | 0.99345 | 0.9936 | 0.9921 | 0.99365 | 0.99355 | 0.99355 | 0.9936 | 0.99335 | 0.99455 | 0.99535 | 0.9952 | 0.99585 | 0.99505 | 0.99475 | 0.995 | 0.9948 | 0.9948 | 0.9958 | 0.99585 | 0.99535 | 0.99545 | 0.9956 | 0.9955 | 0.99665 | 0.9957 | 0.996 | 0.99615 | 0.99635 | 0.9961 | 0.9969 | 0.9956 | 0.996 | 0.9964 | 0.9961 | 0.99665 | 0.9968 | 0.9964 | 0.9962 | 0.99615 | 0.9966 | 0.99685 | 0.9961 | 0.99665 | 0.99655 | 0.99655 | 0.9963 | 0.99725 | 0.99695 | 0.99735 | 0.9973 | 0.996 | 0.9966 | 0.99645 | 0.99725 | 0.99715 | 0.99625 | 0.9972 | 0.99725 | 0.99765 | 0.9974 | 0.9963 | 0.99655 | 0.99675 | 0.99745 | 0.99755 | 0.99785 | 0.9978 | 0.99725 | 0.99765 | 0.9968 | 0.998 | 0.9975 | 0.99735 | 0.99735 | 0.99715 | 0.9037 | 0.9533 | 0.972 | 0.97905 | 0.98275 | 0.98645 | 0.9879 | 0.98795 | 0.99005 | 0.98985 | 0.9915 | 0.9919 | 0.9924 | 0.99265 | 0.99255 | 0.99375 | 0.9939 | 0.9935 | 0.99365 | 0.9941 | 0.99395 | 0.9937 | 0.99405 | 0.9947 | 0.9943 | 0.99545 | 0.99455 | 0.99555 | 0.9948 | 0.9953 | 0.99615 | 0.99605 | 0.9955 | 0.9956 | 0.99575 | 0.99555 | 0.9948 | 0.9962 | 0.99605 | 0.99535 | 0.99655 | 0.9962 | 0.9967 | 0.99625 | 0.9961 | 0.99695 | 0.9966 | 0.99635 | 0.9964 | 0.9969 | 0.99695 | 0.99625 | 0.99665 | 0.99645 | 0.99685 | 0.9961 | 0.9966 | 0.99625 | 0.9965 | 0.99665 | 0.9969 | 0.99645 | 0.99615 | 0.99715 | 0.99715 | 0.997 | 0.9969 | 0.9973 | 0.9973 | 0.99625 | 0.997 | 0.9965 | 0.9974 | 0.9967 | 0.99655 | 0.99665 | 0.99765 | 0.9973 | 0.99705 | 0.99715 | 0.99735 | 0.9968 | 0.9975 | 0.9974 | 0.9969 | 0.99755 | 0.9977 | 0.9974 | 0.99775 | 0.99745 | 0.9977 | 0.99805 | 0.89585 | 0.9513 | 0.97165 | 0.98045 | 0.9813 | 0.98515 | 0.9865 | 0.988 | 0.99025 | 0.98975 | 0.99125 | 0.9926 | 0.99115 | 0.9931 | 0.9931 | 0.9936 | 0.99295 | 0.99445 | 0.99495 | 0.99315 | 0.9945 | 0.99475 | 0.9956 | 0.9943 | 0.995 | 0.9958 | 0.9955 | 0.9952 | 0.9958 | 0.99525 | 0.9952 | 0.9965 | 0.99535 | 0.99565 | 0.995 | 0.9967 | 0.996 | 0.9963 | 0.9964 | 0.99685 | 0.9965 | 0.9964 | 0.9962 | 0.99635 | 0.99645 | 0.99605 | 0.9966 | 0.9961 | 0.99645 | 0.99695 | 0.99665 | 0.99745 | 0.9962 | 0.99695 | 0.9964 | 0.9966 | 0.99715 | 0.99675 | 0.9969 | 0.997 | 0.99685 | 0.99675 | 0.99635 | 0.99815 | 0.99675 | 0.99725 | 0.9964 | 0.9966 | 0.9969 | 0.9969 | 0.9972 | 0.99715 | 0.9972 | 0.99745 | 0.99775 | 0.9972 | 0.99655 | 0.99765 | 0.9971 | 0.998 | 0.9977 | 0.9979 | 0.9976 | 0.9976 | 0.99765 | 0.99765 | 0.99735 | 0.99765 | 0.99775 | 0.99785 | 0.99755 | 0.99795 | 0.99795 | 0.9973 | 0.9024 | 0.9534 | 0.97255 | 0.9786 | 0.98525 | 0.9869 | 0.98745 | 0.9882 | 0.9901 | 0.9904 | 0.99185 | 0.99345 | 0.9929 | 0.9924 | 0.99285 | 0.99395 | 0.99355 | 0.9929 | 0.9946 | 0.9943 | 0.99325 | 0.99565 | 0.99535 | 0.9955 | 0.99505 | 0.9956 | 0.9956 | 0.9954 | 0.996 | 0.99595 | 0.9961 | 0.9965 | 0.9959 | 0.99655 | 0.9957 | 0.9966 | 0.99655 | 0.9966 | 0.997 | 0.9967 | 0.99655 | 0.997 | 0.99605 | 0.9964 | 0.9964 | 0.99625 | 0.99625 | 0.9963 | 0.99685 | 0.99625 | 0.99675 | 0.99635 | 0.997 | 0.9965 | 0.9969 | 0.9964 | 0.9968 | 0.9966 | 0.9972 | 0.9975 | 0.99685 | 0.9974 | 0.99645 | 0.99685 | 0.9972 | 0.99715 | 0.9973 | 0.9979 | 0.99715 | 0.99725 | 0.997 | 0.9972 | 0.99745 | 0.9974 | 0.9976 | 0.99705 | 0.9976 | 0.99735 | 0.99685 | 0.9973 | 0.99735 | 0.99765 | 0.99695 | 0.99795 | 0.99755 | 0.99795 | 0.9978 | 0.9978 | 0.99755 | 0.9982 | 0.99795 | 0.99755 | 0.9983 | 0.99775 | 0.9977 | 0.99845 | 1:1.55:1.60 | 0.025455
1 | 1 | 1 | 1 | 1 | 1 | 1 | 1 | 1 | 1 | 1 | 1 | 1 | 1 | 1 | 1 | 1 | 1 | 1 | 1 | 1 | 1 | 1 | 1 | 1 | 1 | 1 | 1 | 1 | 1 | 1 | 1 | 1 | 1 | 1 | 1 | 1 | 1 | 1 | 1 | 1 | 1 | 1 | 1 | 1 | 1 | 1 | 1 | 1 | 1 | 1 | 1 | 1 | 1 | 1 | 1 | 1 | 1 | 1 | 1 | 1 | 1 | 1 | 1 | 1 | 1 | 1 | 1 | 1 | 1 | 1 | 1 | 1 | 1 | 1 | 1 | 1 | 1 | 1 | 1 | 1 | 1 | 1 | 1 | 1 | 1 | 1 | 1 | 1 | 1 | 1 | 1 | 1 | 1 | 1 | 1 | 1 | 1 | 1 | 1 | 1 | 1 | 1 | 1 | 1 | 1 | 1 | 1 | 1 | 1 | 1 | 1 | 1 | 1 | 1 | 1 | 1 | 1 | 1 | 1 | 1 | 1 | 1 | 1 | 1 | 1 | 1 | 1 | 1 | 1 | 1 | 1 | 1 | 1 | 1 | 1 | 1 | 1 | 1 | 1 | 1 | 1 | 1 | 1 | 1 | 1 | 1 | 1 | 1 | 1 | 1 | 1 | 1 | 1 | 1 | 1 | 1 | 1 | 1 | 1 | 1 | 1 | 1 | 1 | 1 | 1 | 1 | 1 | 1 | 1 | 1 | 1 | 1 | 1 | 1 | 1 | 1 | 1 | 1 | 1 | 1 | 1 | 1 | 1 | 1 | 1 | 1 | 1 | 1 | 1 | 1 | 1 | 1 | 1 | 1 | 1 | 1 | 1 | 1 | 1 | 1 | 1 | 1 | 1 | 1 | 1 | 1 | 1 | 1 | 1 | 1 | 1 | 1 | 1 | 1 | 1 | 1 | 1 | 1 | 1 | 1 | 1 | 1 | 1 | 1 | 1 | 1 | 1 | 1 | 1 | 1 | 1 | 1 | 1 | 1 | 1 | 1 | 1 | 1 | 1 | 1 | 1 | 1 | 1 | 1 | 1 | 1 | 1 | 1 | 1 | 1 | 1 | 1 | 1 | 1 | 1 | 1 | 1 | 1 | 1 | 1 | 1 | 1 | 1 | 1 | 1 | 1 | 1 | 1 | 1 | 1 | 1 | 1 | 1 | 1 | 1 | 1 | 1 | 1 | 1 | 1 | 1 | 1 | 1 | 1 | 1 | 1 | 1 | 1 | 1 | 1 | 1 | 1 | 1 | 1 | 1 | 1 | 1 | 1 | 1 | 1 | 1 | 1 | 1 | 1 | 1 | 1 | 1 | 1 | 1 | 1 | 1 | 1 | 1 | 1 | 1 | 1 | 1 | 1 | 1 | 1 | 1 | 1 | 1 | 1 | 1 | 1 | 1 | 1 | 1 | 1 | 1 | 1 | 1 | 1 | 1 | 1 | 1 | 1 | 1 | 1 | 1 | 1 | 1 | 1 | 1 | 1 | 1 | 1 | 1 | 1 | 1 | 1 | 1 | 1 | 1 | 1 | 1 | 1 | 1 | 1 | 1 | 1 | 1 | 1 | 1 | 1 | 1 | 1 | 1 | 1 | 1 | 1 | 1 | 1 | 1 | 1 | 1 | 1 | 1 | 1 | 1 | 1 | 1 | 1 | 1 | 1 | 1 | 1 | 1 | 1 | 1 | 1 | 1 | 1 | 1 | 1 | 1 | 1 | 1 | 1 | 1 | 1 | 1 | 1 | 1 | 1 | 1 | 1 | 1 | 1 | 1 | 1 | 1 | 1 | 1 | 1 | 1 | 1 | 1 | 1 | 1 | 1 | 1 | 1 | 1 | 1 | 1 | 1 | 1 | 1 | 1 | 1 | 1 | 1 | 1 | 1 | 1 | 1 | 1 | 1 | 1 | 1 | 1 | 1 | 1 | 1 | 1 | 1 | 1 | 1 | 1 | 1 | 1 | 1 | 1 | 1 | 1 | 1 | 1 | 1 | 1 | 1 | 1 | 1 | 1 | 1 | 1 | 1 | 1 | 1 | 1 | 1 | 1 | 1 | 1 | 1 | 1 | 1 | 1 | 1 | 1 | 1 | 1 | 1 | 1 | 1 | 1 | 1 | 1 | 1 | 1 | 1 | 1 | 1 | 1 | 1 | 1 | 1 | 1 | 1 | 1 | 1 | 1 | 1 | 1 | 1 | 1 | 1 | 1 | 1 | 1 | 1 | 1 | 1 | 1 | 1 | 1 | 1 | 1 | 1 | 1 | 1 | 1 | 1 | 1 | 1 | 1 | 1 | 1 | 1 | 1 | 1 | 1 | 1 | 1 | 1 | 1 | 1 | 1 | 1 | 1 | 1 | 1 | 1 | 1 | 1 | 1 | 1 | 1 | 1 | 1 | 1 | 1 | 1 | 1 | 1 | 1 | 1 | 1 | 1 | 1 | 1 | 1 | 1 | 1 | 1 | 1 | 1 | 1 | 1 | 1 | 1 | 1 | 1 | 1 | 1 | 1 | 1 | 1 | 1 | 1 | 1 | 1 | 1 | 1 | 1 | 1 | 1 | 1 | 1 | 1 | 1 | 1 | 1 | 1 | 1 | 1 | 1 | 1 | 1 | 1 | 1 | 1 | 1 | 1 | 1 | 1 | 1 | 1 | 1 | 1 | 1 | 1 | 1 | 1 | 1 | 1 | 1 | 1 | 1 | 1 | 1 | 1 | 1 | 1 | 1 | 1 | 1 | 1 | 1 | 1 | 1 | 1 | 1 | 1 | 1 | 1 | 1 | 1 | 1 | 1 | 1 | 1 | 1 | 1 | 1 | 1 | 1 | 1 | 1 | 1 | 1 | 1 | 1 | 1 | 1 | 1 | 1 | 1 | 1 | 1 | 1 | 1 | 1 | 1 | 1 | 1 | 1 | 1 | 1 | 1 | 1 | 1 | 1 | 1 | 1 | 1 | 1 | 1 | 1 | 1 | 1 | 1 | 1 | 1 | 1 | 1 | 1 | 1 | 1 | 1 | 1 | 1 | 1 | 1 | 1 | 1 | 1 | 1 | 1 | 1 | 1 | 1 | 1 | 1 | 1 | 1 | 1 | 1 | 1 | 1 | 1 | 1 | 1 | 1 | 1 | 1 | 1 | 1 | 1 | 1 | 1 | 1 | 1 | 1 | 1 | 1 | 1 | 1 | 1 | 1 | 1 | 1 | 1 | 1 | 1 | 1 | 1 | 1 | 1 | 1 | 1 | 1 | 1 | 1 | 1 | 1 | 1 | 1 | 1 | 1 | 1 | 1 | 1 | 1 | 1 | 1 | 1 | 1 | 1 | 1 | 1 | 1 | 1 | 1 | 1 | 1 | 1 | 1 | 1 | 1 | 1 | 1 | 1 | 1 | 1 | 1 | 1 | 1 | 1 | 1 | 1 | 1 | 1 | 1 | 1 | 1 | 1 | 1 | 1 | 1 | 1 | 1 | 1 | 1 | 1 | 1 | 1 | 1 | 1 | 1 | 1 | 1 | 1 | 1 | 1 | 1 | 1 | 1 | 1 | 1 | 1 | 1 | 1 | 1 | 1 | 1 | 1 | 1 | 1 | 1 | 1 | 1 | 1 | 1 | 1 | 1 | 1 | 1 | 1 | 1 | 1 | 1 | 1 | 1 | 1 | 1 | 1 | 1 | 1 | 1 | 1 | 1 | 1 | 1 | 1 | 1 | 1 | 1 | 1 | 1 | 1 | 1 | 1 | 1 | 1 | 1 | 1 | 1 | 1 | 1 | 1 | 1 | 1 | 1 | 1 | 1 | 1 | 1 | 1 | 1 | 1 | 1 | 1 | 1 | 1 | 1 | 1 | 1 | 1 | 1 | 1 | 1 | 1 | 1 | 1 | 1 | 1 | 1 | 1 | 1 | 1 | 1 | 1 | 1 | 1 | 1 | 1 | 1 | 1 | 1 | 1 | 1 | 1 | 1 | 1 | 1 | 1 | 1 | 1 | 1 | 1 | 1 | 1 | 1 | 1 | 1 | 1 | 1 | 1 | 1 | 1 | 1 | 1 | 1 | 1 | 1 | 1 | 1 | 1 | 1 | 1 | 1 | 1 | 1 | 1 | 1 | 1 | 1 | 1 | 1 | 1 | 1 | 1 | 1 | 1 | 1 | 1 | 1 | 1 | 1 | 1 | 1 | 1 | 1 | 1 | 1 | 1 | 1 | 1 | 1 | 1 | 1 | 1 | 1 | 1 | 1 | 1 | 1 | 1 | 1 | 1 | 1 | 1 | 1 | 1 | 1 | 1 | 1 | 1 | 1 | 1 | 1 | 1 | 1 | 1 | 1 | 1 | 1 | 1 | 1 | 1 | 1 | 1 | 1 | 1 | 1 | 1 | 1 | 1 | 1 | 1 | 1 | 1 | 1 | 1 | 1 | 1 | 1 | 1 | 1 | 1 | 1 | 1 | 1 | 1 | 1 | 1 | 1 | 1 | 1 | 1 | 1 | 1 | 1 | 1 | 1 | 1 | 1 | 1 | 1 | 1 | 1 | 1 | 1 | 1 | 1 | 1 | 1 | 1 | 1 | 1 | 1 | 1 | 1 | 1 | 1 | 1 | 1 | 1 | 1 | 1 | 1 | 1 | 1 | 1 | 1 | 1 | 1 | 1 | 1 | 1 | 1 | 1 | 1 | 1 | 1 | 1 | 1 | 1 | 1 | 1 | 1 | 1 | 1 | 1 | 1 | 1 | 1 | 1 | 1 | 1 | 1 | 1 | 1 | 1 | 1 | 1 | 1 | 1 | 1 | 1 | 1 | 1 | 1 | 1 | 1 | 1 | 1 | 1 | 1 | 1 | 1 | 1 | 1 | 1 | 1 | 1 | 1 | 1 | 1 | 1 | 1 | 1 | 1 | 1 | 1 | 1 | 1 | 1 | 1 | 1 | 1 | 1 | 1 | 1 | 1 | 1 | 1 | 1 | 1 | 1 | 1 | 1 | 1 | 1 | 1 | 1 | 1 | 1 | 1 | 1 | 1 | 1 | 1 | 1 | 1 | 1 | 1 | 1 | 1 | 1 | 1 | 1 | 1 | 1 | 1 | 1 | 1 | 1 | 1 | 1 | 1 | 1 | 1 | 1 | 1 | 1 | 1 | 1 | 1 | 1 | 1 | 1 | 1 | 1 | 1 | 1 | 1 | 1 | 1 | 1 | 1 | 1 | 1 | 1 | 1 | 1 | 1 | 1 | 1 | 1 | 1 | 1 | 1 | 1 | 1 | 1 | 1 | 1 | 1 | 1 | 1 | 1 | 1 | 1 | 1 | 1 | 1 | 1 | 1 | 1 | 1 | 1 | 1 | 1 | 1 | 1 | 1 | 1 | 1 | 1 | 1 | 1 | 1 | 1 | 1 | 1 | 1 | 1 | 1 | 1 | 1 | 1 | 1 | 1 | 1 | 1 | 1 | 1 | 1 | 1 | 1 | 1 | 1 | 1 | 1 | 1 | 1 | 1 | 1 | 1 | 1 | 1 | 1 | 1 | 1 | 1 | 1 | 1 | 1 | 1 | 1 | 1 | 1 | 1 | 1 | 1 | 1 | 1 | 1 | 1 | 1 | 1 | 1 | 1 | 1 | 1 | 1 | 1 | 1 | 1 | 1 | 1 | 1 | 1 | 1 | 1 | 1 | 1 | 1 | 1 | 1 | 1 | 1 | 1 | 1 | 1 | 1 | 1 | 1 | 1 | 1 | 1 | 1 | 1 | 1 | 1 | 1 | 1 | 1 | 1 | 1 | 1 | 1 | 1 | 1 | 1 | 1 | 1 | 1 | 1 | 1 | 1 | 1 | 1 | 1 | 1 | 1 | 1 | 1 | 1 | 1 | 1 | 1 | 1 | 1 | 1 | 1 | 1 | 1 | 1 | 1 | 1 | 1 | 1 | 1 | 1 | 1 | 1 | 1 | 1 | 1 | 1 | 1 | 1 | 1 | 1 | 1 | 1 | 1 | 1 | 1 | 1 | 1 | 1 | 1 | 1 | 1 | 1 | 1 | 1 | 1 | 1 | 1 | 1 | 1 | 1 | 1 | 1 | 1 | 1 | 1 | 1 | 1 | 1 | 1 | 1 | 1 | 1 | 1 | 1 | 1 | 1 | 1 | 1 | 1 | 1 | 1 | 1 | 1 | 1 | 1 | 1 | 1 | 1 | 1 | 1 | 1 | 1 | 1 | 1 | 1 | 1 | 1 | 1 | 1 | 1 | 1 | 1 | 1 | 1 | 1 | 1 | 1 | 1 | 1 | 1 | 1 | 1 | 1 | 1 | 1 | 1 | 1 | 1 | 1 | 1 | 1 | 1 | 1 | 1 | 1 | 1 | 1 | 1 | 1 | 1 | 1 | 1 | 1 | 1 | 1 | 1 | 1 | 1 | 1 | 1 | 1 | 1 | 1 | 1 | 1 | 1 | 1 | 1 | 1 | 1 | 1 | 1 | 1 | 1 | 1 | 1 | 1 | 1 | 1 | 1 | 1 | 1 | 1 | 1 | 1 | 1 | 1 | 1 | 1 | 1 | 1 | 1 | 1 | 1 | 1 | 1 | 1 | 1 | 1 | 1 | 1 | 1 | 1 | 1 | 1 | 1 | 1 | 1 | 1 | 1 | 1 | 1 | 1 | 1 | 1 | 1 | 1 | 1 | 1 | 1 | 1 | 1 | 1 | 1 | 1 | 1 | 1 | 1 | 1 | 1 | 1 | 1 | 1 | 1 | 1 | 1 | 1 | 1 | 1 | 1 | 1 | 1 | 1 | 1 | 1 | 1 | 1 | 1 | 1 | 1 | 1 | 1 | 1 | 1 | 1 | 1 | 1 | 1 | 1 | 1 | 1 | 1 | 1 | 1 | 1 | 1 | 1 | 1 | 1 | 1 | 1 | 1 | 1 | 1 | 1 | 1 | 1 | 1 | 1 | 1 | 1 | 1 | 1 | 1 | 1 | 1 | 1 | 1 | 1 | 1 | 1 | 1 | 1 | 1 | 1 | 1 | 1 | 1 | 1 | 1 | 1 | 1 | 1 | 1 | 1 | 1 | 1 | 1 | 1 | 1 | 1 | 1 | 1 | 1 | 1 | 1 | 1 | 1 | 1 | 1 | 1 | 1 | 1 | 1 | 1 | 1 | 1 | 1 | 1 | 1 | 1 | 1 | 1 | 1 | 1 | 1 | 1 | 1 | 1 | 1 | 1 | 1 | 1 | 1 | 1 | 1 | 1 | 1 | 1 | 1 | 1 | 1 | 1 | 1 | 1 | 1 | 1 | 1 | 1 | 1 | 1 | 1 | 1 | 1 | 1 | 1 | 1 | 1 | 1 | 1 | 1 | 1 | 1 | 1 | 1 | 1 | 1 | 1 | 1 | 1 | 1 | 1 | 1 | 1 | 1 | 1 | 1 | 1 | 1 | 1 | 1 | 1 | 1 | 1 | 1 | 1 | 1 | 1 | 1 | 1 | 1 | 1 | 1 | 1 | 1 | 1 | 1 | 1 | 1 | 1 | 1 | 1 | 1 | 1 | 1 | 1 | 1 | 1 | 1 | 1 | 1 | 1 | 1 | 1 | 1 | 1 | 1 | 1 | 1 | 1 | 1 | 1 | 1 | 1 | 1 | 1 | 1 | 1 | 1 | 1 | 1 | 1 | 1 | 1 | 1 | 1 | 1 | 1 | 1 | 1 | 1 | 1 | 1 | 1 | 1 | 1 | 1 | 1 | 1 | 1 | 1 | 1 | 1 | 1 | 1 | 1 | 1 | 1 | 1 | 1 | 1 | 1 | 1 | 1 | 1 | 1 | 1 | 1 | 1 | 1 | 1 | 1 | 1 | 1 | 1 | 1 | 1 | 1 | 1 | 1 | 1 | 1 | 1 | 1 | 1 | 1 | 1 | 1 | 1 | 1 | 1 | 1 | 1 | 1 | 1 | 1 | 1 | 1 | 1 | 1 | 1 | 1 | 1 | 1 | 1 | 1 | 1 | 1 | 1 | 1 | 1 | 1 | 1 | 1 | 1 | 1 | 1 | 1 | 1 | 1 | 1 | 1 | 1 | 1 | 1 | 1 | 1 | 1 | 1 | 1 | 1 | 1 | 1 | 1 | 1 | 1 | 1 | 1 | 1 | 1 | 1 | 1 | 1 | 1 | 1 | 1 | 1 | 1 | 1 | 1 | 1 | 1 | 1 | 1 | 1 | 1 | 1 | 1 | 1 | 1 | 1 | 1 | 1 | 1 | 1 | 1 | 1 | 1 | 1 | 1 | 1 | 1 | 1 | 1 | 1 | 1 | 1 | 1 | 1 | 1 | 1 | 1 | 1 | 1 | 1 | 1 | 1 | 1 | 1 | 1 | 1 | 1 | 1 | 1 | 1 | 1 | 1 | 1 | 1 | 1 | 1 | 1 | 1 | 1 | 1 | 1 | 1 | 1 | 1 | 1 | 1 | 1 | 1 | 1 | 1 | 1 | 1 | 1 | 1 | 1 | 1 | 1 | 1 | 1 | 1 | 1 | 1 | 1 | 1 | 1 | 1 | 1 | 1 | 1 | 1 | 1 | 1 | 1 | 1 | 1 | 1 | 1 | 1 | 1 | 1 | 1 | 1 | 1 | 1 | 1 | 1 | 1 | 1 | 1 | 1 | 1 | 1 | 1 | 1 | 1 | 1 | 1 | 1 | 1 | 1 | 1 | 1 | 1 | 1 | 1 | 1 | 1 | 1 | 1 | 1 | 1 | 1 | 1 | 1 | 1 | 1 | 1 | 1 | 1 | 1 | 1 | 1 | 1 | 1 | 1 | 1 | 1 | 1 | 1 | 1 | 1 | 1 | 1 | 1 | 1 | 1 | 1 | 1 | 1 | 1 | 1 | 1 | 1 | 1 | 1 | 1 | 1 | 1 | 1 | 1 | 1 | 1 | 1 | 1 | 1 | 1 | 1 | 1 | 1 | 1 | 1 | 1 | 1 | 1 | 1 | 1 | 1 | 1 | 1 | 1 | 1 | 1 | 1 | 1 | 1 | 1 | 1 | 1 | 1 | 1 | 1 | 1 | 1 | 1 | 1 | 1 | 1 | 1 | 1 | 1 | 1 | 1 | 1 | 1 | 1 | 1 | 1 | 1 | 1 | 1 | 1 | 1 | 1 | 1 | 1 | 1 | 1 | 1 | 1 | 1 | 1 | 1 | 1 | 1 | 1 | 1 | 1 | 1 | 1 | 1 | 1 | 1 | 1 | 1 | 1 | 1 | 1 | 1 | 1 | 1 | 1 | 1 | 1 | 1 | 1 | 1 | 1 | 1 | 1 | 1 | 1 | 1 | 1 | 1 | 1 | 1 | 1 | 1 | 1 | 1 | 1 | 1 | 1 | 1 | 1 | 1 | 1 | 1 | 1 | 1 | 1 | 1 | 1 | 1 | 1 | 1 | 1 | 1 | 1 | 1 | 1 | 1 | 1 | 1 | 1 | 1 | 1 | 1 | 1 | 1 | 1 | 1 | 1 | 1 | 1 | 1 | 1 | 1 | 1 | 1 | 1 | 1 | 1 | 1 | 1 | 1 | 1 | 1 | 1 | 1 | 1 | 1 | 1 | 1 | 1 | 1 | 1 | 1 | 1 | 1 | 1 | 1 | 1 | 1 | 1 | 1 | 1 | 1 | 1 | 1 | 1 | 1 | 1 | 1 | 1 | 1 | 1 | 1 | 1 | 1 | 1 | 1 | 1 | 1 | 1 | 1 | 1 | 1 | 1 | 1 | 1 | 1 | 1 | 1 | 1 | 1 | 1 | 1 | 1 | 1 | 1 | 1 | 1 | 1 | 1 | 1 | 1 | 1 | 1 | 1 | 1 | 1 | 1 | 1 | 1 | 1 | 1 | 1 | 1 | 1 | 1 | 1 | 1 | 1 | 1 | 1 | 1 | 1 | 1 | 1 | 1 | 1 | 1 | 1 | 1 | 1 | 1 | 1 | 1 | 1 | 1 | 1 | 1 | 1 | 1 | 1 | 1 | 1 | 1 | 1 | 1 | 1 | 1 | 1 | 1 | 1 | 1 | 1 | 1 | 1 | 1 | 1 | 1 | 1 | 1 | 1 | 1 | 1 | 1 | 1 | 1 | 1 | 1 | 1 | 1 | 1 | 1 | 1 | 1 | 1 | 1 | 1 | 1 | 1 | 1 | 1 | 1 | 1 | 1 | 1 | 1 | 1 | 1 | 1 | 1 | 1 | 1 | 1 | 1 | 1 | 1 | 1 | 1 | 1 | 1 | 1 | 1 | 1 | 1 | 1 | 1 | 1 | 1 | 1 | 1 | 1 | 1 | 1 | 1 | 1 | 1 | 1 | 1 | 1 | 1 | 1 | 1 | 1 | 1 | 1 | 1 | 1 | 1 | 1 | 1 | 1 | 1 | 1 | 1 | 1 | 1 | 1 | 1 | 1 | 1 | 1 | 1 | 1 | 1 | 1 | 1 | 1 | 1 | 1 | 1 | 1 | 1 | 1 | 1 | 1 | 1 | 1 | 1 | 1 | 1 | 1 | 1 | 1 | 1 | 1 | 1 | 1 | 1 | 1 | 1 | 1 | 1 | 1 | 1 | 1 | 1 | 1 | 1 | 1 | 1 | 1 | 1 | 1 | 1 | 1 | 1 | 1 | 1 | 1 | 1 | 1 | 1 | 1 | 1 | 1 | 1 | 1 | 1 | 1 | 1 | 1 | 1 | 1 | 1 | 1 | 1 | 1 | 1 | 1 | 1 | 1 | 1 | 1 | 1 | 1 | 1 | 1 | 1 | 1 | 1 | 1 | 1 | 1 | 1 | 1 | 1 | 1 | 1 | 1 | 1 | 1 | 1 | 1 | 1 | 1 | 1 | 1 | 1 | 1 | 1 | 1 | 1 | 1 | 1 | 1 | 1 | 1 | 1 | 1 | 1 | 1 | 1 | 1 | 1 | 1 | 1 | 1 | 1 | 1 | 1 | 1 | 1 | 1 | 1 | 1 | 1 | 1 | 1 | 1 | 1 | 1 | 1 | 1 | 1 | 1 | 1 | 1 | 1 | 1 | 1 | 1 | 1 | 1 | 1 | 1 | 1 | 1 | 1 | 1 | 1 | 1 | 1 | 1 | 1 | 1 | 1 | 1 | 1 | 1 | 1 | 1 | 1 | 1 | 1 | 1 | 1 | 1 | 1 | 1 | 1 | 1 | 1 | 1 | 1 | 1 | 1 | 1 | 1 | 1 | 1 | 1 | 1 | 1 | 1 | 1 | 1 | 1 | 1 | 1 | 1 | 1 | 1 | 1 | 1 | 1 | 1 | 1 | 1 | 1 | 1 | 1 | 1 | 1 | 1 | 1 | 1 | 1 | 1 | 1 | 1 | 1 | 1 | 1 | 1 | 1 | 1 | 1 | 1 | 1 | 1 | 1 | 1 | 1 | 1 | 1 | 1 | 1 | 1 | 1 | 1 | 1 | 1 | 1 | 1 | 1 | 1 | 1 | 1 | 1 | 1 | 1 | 1 | 1 | 1 | 1 | 1 | 1 | 1 | 1 | 1 | 1:1.60:1.60 | 0.046827
[2619 empty] | 1:1.00:1.65 | -0.15672
[2619 empty] | 1:1.05:1.65 | -0.15106
(Sample - Model)2 | [2618 empty] | 1:1.10:1.65 | -0.15702
[2619 empty] | 1:1.15:1.65 | -0.1438
w/l bin | 1:1.00:1.00 | 1:1.00:1.05 | 1:1.05:1.05 | 1:1.00:1.10 | 1:1.05:1.10 | 1:1.10:1.10 | 1:1.00:1.15 | 1:1.05:1.15 | 1:1.10:1.15 | 1:1.15:1.15 | 1:1.00:1.20 | 1:1.05:1.20 | 1:1.10:1.20 | 1:1.15:1.20 | 1:1.20:1.20 | 1:1.00:1.25 | 1:1.05:1.25 | 1:1.10:1.25 | 1:1.15:1.25 | 1:1.20:1.25 | 1:1.25:1.25 | 1:1.00:1.30 | 1:1.05:1.30 | 1:1.10:1.30 | 1:1.15:1.30 | 1:1.20:1.30 | 1:1.25:1.30 | 1:1.30:1.30 | 1:1.00:1.35 | 1:1.05:1.35 | 1:1.10:1.35 | 1:1.15:1.35 | 1:1.20:1.35 | 1:1.25:1.35 | 1:1.30:1.35 | 1:1.35:1.35 | 1:1.00:1.40 | 1:1.05:1.40 | 1:1.10:1.40 | 1:1.15:1.40 | 1:1.20:1.40 | 1:1.25:1.40 | 1:1.30:1.40 | 1:1.35:1.40 | 1:1.40:1.40 | 1:1.00:1.45 | 1:1.05:1.45 | 1:1.10:1.45 | 1:1.15:1.45 | 1:1.20:1.45 | 1:1.25:1.45 | 1:1.30:1.45 | 1:1.35:1.45 | 1:1.40:1.45 | 1:1.45:1.45 | 1:1.00:1.50 | 1:1.05:1.50 | 1:1.10:1.50 | 1:1.15:1.50 | 1:1.20:1.50 | 1:1.25:1.50 | 1:1.30:1.50 | 1:1.35:1.50 | 1:1.40:1.50 | 1:1.45:1.50 | 1:1.50:1.50 | 1:1.00:1.55 | 1:1.05:1.55 | 1:1.10:1.55 | 1:1.15:1.55 | 1:1.20:1.55 | 1:1.25:1.55 | 1:1.30:1.55 | 1:1.35:1.55 | 1:1.40:1.55 | 1:1.45:1.55 | 1:1.50:1.55 | 1:1.55:1.55 | 1:1.00:1.60 | 1:1.05:1.60 | 1:1.10:1.60 | 1:1.15:1.60 | 1:1.20:1.60 | 1:1.25:1.60 | 1:1.30:1.60 | 1:1.35:1.60 | 1:1.40:1.60 | 1:1.45:1.60 | 1:1.50:1.60 | 1:1.55:1.60 | 1:1.60:1.60 | 1:1.00:1.65 | 1:1.05:1.65 | 1:1.10:1.65 | 1:1.15:1.65 | 1:1.20:1.65 | 1:1.25:1.65 | 1:1.30:1.65 | 1:1.35:1.65 | 1:1.40:1.65 | 1:1.45:1.65 | 1:1.50:1.65 | 1:1.55:1.65 | 1:1.60:1.65 | 1:1.65:1.65 | 1:1.00:1.70 | 1:1.05:1.70 | 1:1.10:1.70 | 1:1.15:1.70 | 1:1.20:1.70 | 1:1.25:1.70 | 1:1.30:1.70 | 1:1.35:1.70 | 1:1.40:1.70 | 1:1.45:1.70 | 1:1.50:1.70 | 1:1.55:1.70 | 1:1.60:1.70 | 1:1.65:1.70 | 1:1.70:1.70 | 1:1.00:1.75 | 1:1.05:1.75 | 1:1.10:1.75 | 1:1.15:1.75 | 1:1.20:1.75 | 1:1.25:1.75 | 1:1.30:1.75 | 1:1.35:1.75 | 1:1.40:1.75 | 1:1.45:1.75 | 1:1.50:1.75 | 1:1.55:1.75 | 1:1.60:1.75 | 1:1.65:1.75 | 1:1.70:1.75 | 1:1.75:1.75 | 1:1.00:1.80 | 1:1.05:1.80 | 1:1.10:1.80 | 1:1.15:1.80 | 1:1.20:1.80 | 1:1.25:1.80 | 1:1.30:1.80 | 1:1.35:1.80 | 1:1.40:1.80 | 1:1.45:1.80 | 1:1.50:1.80 | 1:1.55:1.80 | 1:1.60:1.80 | 1:1.65:1.80 | 1:1.70:1.80 | 1:1.75:1.80 | 1:1.80:1.80 | 1:1.00:1.85 | 1:1.05:1.85 | 1:1.10:1.85 | 1:1.15:1.85 | 1:1.20:1.85 | 1:1.25:1.85 | 1:1.30:1.85 | 1:1.35:1.85 | 1:1.40:1.85 | 1:1.45:1.85 | 1:1.50:1.85 | 1:1.55:1.85 | 1:1.60:1.85 | 1:1.65:1.85 | 1:1.70:1.85 | 1:1.75:1.85 | 1:1.80:1.85 | 1:1.85:1.85 | 1:1.00:1.90 | 1:1.05:1.90 | 1:1.10:1.90 | 1:1.15:1.90 | 1:1.20:1.90 | 1:1.25:1.90 | 1:1.30:1.90 | 1:1.35:1.90 | 1:1.40:1.90 | 1:1.45:1.90 | 1:1.50:1.90 | 1:1.55:1.90 | 1:1.60:1.90 | 1:1.65:1.90 | 1:1.70:1.90 | 1:1.75:1.90 | 1:1.80:1.90 | 1:1.85:1.90 | 1:1.90:1.90 | 1:1.00:1.95 | 1:1.05:1.95 | 1:1.10:1.95 | 1:1.15:1.95 | 1:1.20:1.95 | 1:1.25:1.95 | 1:1.30:1.95 | 1:1.35:1.95 | 1:1.40:1.95 | 1:1.45:1.95 | 1:1.50:1.95 | 1:1.55:1.95 | 1:1.60:1.95 | 1:1.65:1.95 | 1:1.70:1.95 | 1:1.75:1.95 | 1:1.80:1.95 | 1:1.85:1.95 | 1:1.90:1.95 | 1:1.95:1.95 | 1:1.00:2.00 | 1:1.05:2.00 | 1:1.10:2.00 | 1:1.15:2.00 | 1:1.20:2.00 | 1:1.25:2.00 | 1:1.30:2.00 | 1:1.35:2.00 | 1:1.40:2.00 | 1:1.45:2.00 | 1:1.50:2.00 | 1:1.55:2.00 | 1:1.60:2.00 | 1:1.65:2.00 | 1:1.70:2.00 | 1:1.75:2.00 | 1:1.80:2.00 | 1:1.85:2.00 | 1:1.90:2.00 | 1:1.95:2.00 | 1:2.00:2.00 | 1:1.00:2.10 | 1:1.05:2.10 | 1:1.10:2.10 | 1:1.15:2.10 | 1:1.20:2.10 | 1:1.25:2.10 | 1:1.30:2.10 | 1:1.35:2.10 | 1:1.40:2.10 | 1:1.45:2.10 | 1:1.50:2.10 | 1:1.55:2.10 | 1:1.60:2.10 | 1:1.65:2.10 | 1:1.70:2.10 | 1:1.75:2.10 | 1:1.80:2.10 | 1:1.85:2.10 | 1:1.90:2.10 | 1:1.95:2.10 | 1:2.00:2.10 | 1:2.10:2.10 | 1:1.00:2.20 | 1:1.05:2.20 | 1:1.10:2.20 | 1:1.15:2.20 | 1:1.20:2.20 | 1:1.25:2.20 | 1:1.30:2.20 | 1:1.35:2.20 | 1:1.40:2.20 | 1:1.45:2.20 | 1:1.50:2.20 | 1:1.55:2.20 | 1:1.60:2.20 | 1:1.65:2.20 | 1:1.70:2.20 | 1:1.75:2.20 | 1:1.80:2.20 | 1:1.85:2.20 | 1:1.90:2.20 | 1:1.95:2.20 | 1:2.00:2.20 | 1:2.10:2.20 | 1:2.20:2.20 | 1:1.00:2.30 | 1:1.05:2.30 | 1:1.10:2.30 | 1:1.15:2.30 | 1:1.20:2.30 | 1:1.25:2.30 | 1:1.30:2.30 | 1:1.35:2.30 | 1:1.40:2.30 | 1:1.45:2.30 | 1:1.50:2.30 | 1:1.55:2.30 | 1:1.60:2.30 | 1:1.65:2.30 | 1:1.70:2.30 | 1:1.75:2.30 | 1:1.80:2.30 | 1:1.85:2.30 | 1:1.90:2.30 | 1:1.95:2.30 | 1:2.00:2.30 | 1:2.10:2.30 | 1:2.20:2.30 | 1:2.30:2.30 | 1:1.00:2.40 | 1:1.05:2.40 | 1:1.10:2.40 | 1:1.15:2.40 | 1:1.20:2.40 | 1:1.25:2.40 | 1:1.30:2.40 | 1:1.35:2.40 | 1:1.40:2.40 | 1:1.45:2.40 | 1:1.50:2.40 | 1:1.55:2.40 | 1:1.60:2.40 | 1:1.65:2.40 | 1:1.70:2.40 | 1:1.75:2.40 | 1:1.80:2.40 | 1:1.85:2.40 | 1:1.90:2.40 | 1:1.95:2.40 | 1:2.00:2.40 | 1:2.10:2.40 | 1:2.20:2.40 | 1:2.30:2.40 | 1:2.40:2.40 | 1:1.00:2.50 | 1:1.05:2.50 | 1:1.10:2.50 | 1:1.15:2.50 | 1:1.20:2.50 | 1:1.25:2.50 | 1:1.30:2.50 | 1:1.35:2.50 | 1:1.40:2.50 | 1:1.45:2.50 | 1:1.50:2.50 | 1:1.55:2.50 | 1:1.60:2.50 | 1:1.65:2.50 | 1:1.70:2.50 | 1:1.75:2.50 | 1:1.80:2.50 | 1:1.85:2.50 | 1:1.90:2.50 | 1:1.95:2.50 | 1:2.00:2.50 | 1:2.10:2.50 | 1:2.20:2.50 | 1:2.30:2.50 | 1:2.40:2.50 | 1:2.50:2.50 | 1:1.00:2.60 | 1:1.05:2.60 | 1:1.10:2.60 | 1:1.15:2.60 | 1:1.20:2.60 | 1:1.25:2.60 | 1:1.30:2.60 | 1:1.35:2.60 | 1:1.40:2.60 | 1:1.45:2.60 | 1:1.50:2.60 | 1:1.55:2.60 | 1:1.60:2.60 | 1:1.65:2.50 | 1:1.70:2.60 | 1:1.75:2.60 | 1:1.80:2.60 | 1:1.85:2.60 | 1:1.90:2.60 | 1:1.95:2.60 | 1:2.00:2.60 | 1:2.10:2.60 | 1:2.20:2.60 | 1:2.30:2.60 | 1:2.40:2.60 | 1:2.50:2.60 | 1:2.60:2.60 | 1:1.00:2.70 | 1:1.05:2.70 | 1:1.10:2.70 | 1:1.15:2.70 | 1:1.20:2.70 | 1:1.25:2.70 | 1:1.30:2.70 | 1:1.35:2.70 | 1:1.40:2.70 | 1:1.45:2.70 | 1:1.50:2.70 | 1:1.55:2.70 | 1:1.60:2.70 | 1:1.65:2.70 | 1:1.70:2.70 | 1:1.75:2.70 | 1:1.80:2.70 | 1:1.85:2.70 | 1:1.90:2.70 | 1:1.95:2.70 | 1:2.00:2.70 | 1:2.10:2.70 | 1:2.20:2.70 | 1:2.30:2.70 | 1:2.40:2.70 | 1:2.50:2.70 | 1:2.60:2.70 | 1:2.70:2.70 | 1:1.00:2.80 | 1:1.05:2.80 | 1:1.10:2.80 | 1:1.15:2.80 | 1:1.20:2.80 | 1:1.25:2.80 | 1:1.30:2.80 | 1:1.35:2.80 | 1:1.40:2.80 | 1:1.45:2.80 | 1:1.50:2.80 | 1:1.55:2.80 | 1:1.60:2.80 | 1:1.65:2.80 | 1:1.70:2.80 | 1:1.75:2.80 | 1:1.80:2.80 | 1:1.85:2.80 | 1:1.90:2.80 | 1:1.95:2.80 | 1:2.00:2.80 | 1:2.10:2.80 | 1:2.20:2.80 | 1:2.30:2.80 | 1:2.40:2.80 | 1:2.50:2.80 | 1:2.60:2.80 | 1:2.70:2.80 | 1:2.80:2.80 | 1:1.00:2.90 | 1:1.05:2.90 | 1:1.10:2.90 | 1:1.15:2.90 | 1:1.20:2.90 | 1:1.25:2.90 | 1:1.30:2.90 | 1:1.35:2.90 | 1:1.40:2.90 | 1:1.45:2.90 | 1:1.50:2.90 | 1:1.55:2.90 | 1:1.60:2.90 | 1:1.65:2.90 | 1:1.70:2.90 | 1:1.75:2.90 | 1:1.80:2.90 | 1:1.85:2.90 | 1:1.90:2.90 | 1:1.95:2.90 | 1:2.00:2.90 | 1:2.10:2.90 | 1:2.20:2.90 | 1:2.30:2.90 | 1:2.40:2.90 | 1:2.50:2.90 | 1:2.60:2.90 | 1:2.70:2.90 | 1:2.80:2.90 | 1:2.90:2.90 | 1:1.00:3.00 | 1:1.05:3.00 | 1:1.10:3.00 | 1:1.15:3.00 | 1:1.20:3.00 | 1:1.25:3.00 | 1:1.30:3.00 | 1:1.35:3.00 | 1:1.40:3.00 | 1:1.45:3.00 | 1:1.50:3.00 | 1:1.55:3.00 | 1:1.60:3.00 | 1:1.65:3.00 | 1:1.70:3.00 | 1:1.75:3.00 | 1:1.80:3.00 | 1:1.85:3.00 | 1:1.90:3.00 | 1:1.95:3.00 | 1:2.00:3.00 | 1:2.10:3.00 | 1:2.20:3.00 | 1:2.30:3.00 | 1:2.40:3.00 | 1:2.50:3.00 | 1:2.60:3.00 | 1:2.70:3.00 | 1:2.80:3.00 | 1:2.90:3.00 | 1:3.00:3.00 | 1:1.00:3.20 | 1:1.05:3.20 | 1:1.10:3.20 | 1:1.15:3.20 | 1:1.20:3.20 | 1:1.25:3.20 | 1:1.30:3.20 | 1:1.35:3.20 | 1:1.40:3.20 | 1:1.45:3.20 | 1:1.50:3.20 | 1:1.55:3.20 | 1:1.60:3.20 | 1:1.65:3.20 | 1:1.70:3.20 | 1:1.75:3.20 | 1:1.80:3.20 | 1:1.85:3.20 | 1:1.90:3.20 | 1:1.95:3.20 | 1:2.00:3.20 | 1:2.10:3.20 | 1:2.20:3.20 | 1:2.30:3.20 | 1:2.40:3.20 | 1:2.50:3.20 | 1:2.60:3.20 | 1:2.70:3.20 | 1:2.80:3.20 | 1:2.90:3.20 | 1:3.00:3.20 | 1:3.10:3.20 | 1:3.20:3.20 | 1:1.00:3.40 | 1:1.05:3.40 | 1:1.10:3.40 | 1:1.15:3.40 | 1:1.20:3.40 | 1:1.25:3.40 | 1:1.30:3.40 | 1:1.35:3.40 | 1:1.40:3.40 | 1:1.45:3.40 | 1:1.50:3.40 | 1:1.55:3.40 | 1:1.60:3.40 | 1:1.65:3.40 | 1:1.70:3.40 | 1:1.75:3.40 | 1:1.80:3.40 | 1:1.85:3.40 | 1:1.90:3.40 | 1:1.95:3.40 | 1:2.00:3.40 | 1:2.10:3.40 | 1:2.20:3.40 | 1:2.30:3.40 | 1:2.40:3.40 | 1:2.50:3.40 | 1:2.60:3.40 | 1:2.70:3.40 | 1:2.80:3.40 | 1:2.90:3.40 | 1:3.00:3.40 | 1:3.10:3.40 | 1:3.20:3.40 | 1:3.30:3.40 | 1:3.40:3.40 | 1:1.00:3.60 | 1:1.05:3.60 | 1:1.10:3.60 | 1:1.15:3.60 | 1:1.20:3.60 | 1:1.25:3.60 | 1:1.30:3.60 | 1:1.35:3.60 | 1:1.40:3.60 | 1:1.45:3.60 | 1:1.50:3.60 | 1:1.55:3.60 | 1:1.60:3.60 | 1:1.65:3.60 | 1:1.70:3.60 | 1:1.75:3.60 | 1:1.80:3.60 | 1:1.85:3.60 | 1:1.90:3.60 | 1:1.95:3.60 | 1:2.00:3.60 | 1:2.10:3.60 | 1:2.20:3.60 | 1:2.30:3.60 | 1:2.40:3.60 | 1:2.50:3.60 | 1:2.60:3.60 | 1:2.70:3.60 | 1:2.80:3.60 | 1:2.90:3.60 | 1:3.00:3.60 | 1:3.10:3.60 | 1:3.20:3.60 | 1:3.30:3.60 | 1:3.40:3.60 | 1:3.50:3.60 | 1:3.60:3.60 | 1:1.00:3.80 | 1:1.05:3.80 | 1:1.10:3.80 | 1:1.15:3.80 | 1:1.20:3.80 | 1:1.25:2.80 | 1:1.30:3.80 | 1:1.35:3.80 | 1:1.40:3.80 | 1:1.45:3.80 | 1:1.50:3.80 | 1:1.55:3.80 | 1:1.60:3.80 | 1:1.65:3.80 | 1:1.70:3.80 | 1:1.75:3.80 | 1:1.80:3.80 | 1:1.85:3.80 | 1:1.90:3.80 | 1:1.95:3.80 | 1:2.00:3.80 | 1:2.10:3.80 | 1:2.20:3.80 | 1:2.30:3.80 | 1:2.40:3.80 | 1:2.50:3.80 | 1:2.60:3.80 | 1:2.70:3.80 | 1:2.80:3.80 | 1:2.90:3.80 | 1:3.00:3.80 | 1:3.10:3.80 | 1:3.20:3.80 | 1:3.30:3.80 | 1:3.40:3.80 | 1:3.50:3.80 | 1:3.60:3.80 | 1:3.70:3.80 | 1:3.80:3.80 | 1:1.00:4.00 | 1:1.05:4.00 | 1:1.10:4.00 | 1:1.15:4.00 | 1:1.20:4.00 | 1:1.25:4.00 | 1:1.30:4.00 | 1:1.35:4.00 | 1:1.40:4.00 | 1:1.45:4.00 | 1:1.50:4.00 | 1:1.55:4.00 | 1:1.60:4.00 | 1:1.65:4.00 | 1:1.70:4.00 | 1:1.75:4.00 | 1:1.80:4.00 | 1:1.85:4.00 | 1:1.90:4.00 | 1:1.95:4.00 | 1:2.00:4.00 | 1:2.10:4.00 | 1:2.20:4.00 | 1:2.30:4.00 | 1:2.40:4.00 | 1:2.50:4.00 | 1:2.60:4.00 | 1:2.70:4.00 | 1:2.80:4.00 | 1:2.90:4.00 | 1:3.00:4.00 | 1:3.10:4.00 | 1:3.20:4.00 | 1:3.30:4.00 | 1:3.40:4.00 | 1:3.50:4.00 | 1:3.60:4.00 | 1:3.70:4.00 | 1:3.80:4.00 | 1:3.90:4.00 | 1:4.00:4.00 | 1:1.00:4.20 | 1:1.05:4.20 | 1:1.10:4.20 | 1:1.15:4.20 | 1:1.20:4.20 | 1:1.25:4.20 | 1:1.30:4.20 | 1:1.35:4.20 | 1:1.40:4.20 | 1:1.45:4.20 | 1:1.50:4.20 | 1:1.55:4.20 | 1:1.60:4.20 | 1:1.65:4.20 | 1:1.70:4.20 | 1:1.75:4.20 | 1:1.80:4.20 | 1:1.85:4.20 | 1:1.90:4.20 | 1:1.95:4.20 | 1:2.00:4.20 | 1:2.10:4.20 | 1:2.20:4.20 | 1:2.30:4.20 | 1:2.40:4.20 | 1:2.50:4.20 | 1:2.60:4.20 | 1:2.70:4.20 | 1:2.80:4.20 | 1:2.90:4.20 | 1:3.00:4.20 | 1:3.10:4.20 | 1:3.20:4.20 | 1:3.30:4.20 | 1:3.40:4.20 | 1:3.50:4.20 | 1:3.60:4.20 | 1:3.70:4.20 | 1:3.80:4.20 | 1:3.90:4.20 | 1:4.00:4.20 | 1:4.10:4.20 | 1:4.20:4.20 | 1:1.00:4.40 | 1:1.05:4.40 | 1:1.10:4.40 | 1:1.15:4.40 | 1:1.20:4.40 | 1:1.25:4.40 | 1:1.30:4.40 | 1:1.35:4.40 | 1:1.40:4.40 | 1:1.45:4.40 | 1:1.50:4.40 | 1:1.55:4.40 | 1:1.60:4.40 | 1:1.65:4.40 | 1:1.70:4.40 | 1:1.75:4.40 | 1:1.80:4.40 | 1:1.85:4.40 | 1:1.90:4.40 | 1:1.95:4.40 | 1:2.00:4.40 | 1:2.10:4.40 | 1:2.20:4.40 | 1:2.30:4.40 | 1:2.40:4.40 | 1:2.50:4.40 | 1:2.60:4.40 | 1:2.70:4.40 | 1:2.80:4.40 | 1:2.90:4.40 | 1:3.00:4.40 | 1:3.10:4.40 | 1:3.20:4.40 | 1:3.30:4.40 | 1:3.40:4.40 | 1:3.50:4.40 | 1:3.60:4.40 | 1:3.70:4.40 | 1:3.80:4.40 | 1:3.90:4.40 | 1:4.00:4.40 | 1:4.10:4.40 | 1:4.20:4.40 | 1:4.30:4.40 | 1:4.40:4.40 | 1:1.00:4.60 | 1:1.05:4.60 | 1:1.10:4.60 | 1:1.15:4.60 | 1:1.20:4.60 | 1:1.25:4.60 | 1:1.30:4.60 | 1:1.35:4.60 | 1:1.40:4.60 | 1:1.45:4.60 | 1:1.50:4.60 | 1:1.55:4.60 | 1:1.60:4.60 | 1:1.65:4.60 | 1:1.70:4.60 | 1:1.75:4.60 | 1:1.80:4.60 | 1:1.85:4.60 | 1:1.90:4.60 | 1:1.95:4.60 | 1:2.00:4.60 | 1:2.10:4.60 | 1:2.20:4.60 | 1:2.30:4.60 | 1:2.40:4.60 | 1:2.50:4.60 | 1:2.60:4.60 | 1:2.70:4.60 | 1:2.80:4.60 | 1:2.90:4.60 | 1:3.00:4.60 | 1:3.10:4.60 | 1:3.20:4.60 | 1:3.30:4.60 | 1:3.40:4.60 | 1:3.50:4.60 | 1:3.60:4.60 | 1:3.70:4.60 | 1:3.80:4.60 | 1:3.90:4.60 | 1:4.00:4.60 | 1:4.10:4.60 | 1:4.20:4.60 | 1:4.30:4.60 | 1:4.40:4.60 | 1:4.50:4.60 | 1:4.60:4.60 | 1:1.00:4.80 | 1:1.05:4.80 | 1:1.10:4.80 | 1:1.15:4.80 | 1:1.20:4.80 | 1:1.25:4.80 | 1:1.30:4.80 | 1:1.35:4.80 | 1:1.40:4.80 | 1:1.45:4.80 | 1:1.50:4.80 | 1:1.55:4.80 | 1:1.60:4.80 | 1:1.65:4.80 | 1:1.70:4.80 | 1:1.75:4.80 | 1:1.80:4.80 | 1:1.85:4.80 | 1:1.90:4.80 | 1:1.95:4.80 | 1:2.00:4.80 | 1:2.10:4.80 | 1:2.20:4.80 | 1:2.30:4.80 | 1:2.40:4.80 | 1:2.50:4.80 | 1:2.60:4.80 | 1:2.70:4.80 | 1:2.80:4.80 | 1:2.90:4.80 | 1:3.00:4.80 | 1:3.10:4.80 | 1:3.20:4.80 | 1:3.30:4.80 | 1:3.40:4.80 | 1:3.50:4.80 | 1:3.60:4.80 | 1:3.70:4.80 | 1:3.80:4.80 | 1:3.90:4.80 | 1:4.00:4.80 | 1:4.10:4.80 | 1:4.20:4.80 | 1:4.30:4.80 | 1:4.40:4.80 | 1:4.50:4.80 | 1:4.60:4.80 | 1:4.70:4.80 | 1:4.80:4.80 | 1:1.00:5.00 | 1:1.05:5.00 | 1:1.10:5.00 | 1:1.15:5.00 | 1:1.20:5.00 | 1:1.25:5.00 | 1:1.30:5.00 | 1:1.35:5.00 | 1:1.40:5.00 | 1:1.45:5.00 | 1:1.50:5.00 | 1:1.55:5.00 | 1:1.60:5.00 | 1:1.65:5.00 | 1:1.70:5.00 | 1:1.75:5.00 | 1:1.80:5.00 | 1:1.85:5.00 | 1:1.90:5.00 | 1:1.95:5.00 | 1:2.00:5.00 | 1:2.10:5.00 | 1:2.20:5.00 | 1:2.30:5.00 | 1:2.40:5.00 | 1:2.50:5.00 | 1:2.60:5.00 | 1:2.70:5.00 | 1:2.80:5.00 | 1:2.90:5.00 | 1:3.00:5.00 | 1:3.10:5.00 | 1:3.20:5.00 | 1:3.30:5.00 | 1:3.40:5.00 | 1:3.50:5.00 | 1:3.60:5.00 | 1:3.70:5.00 | 1:3.80:5.00 | 1:3.90:5.00 | 1:4.00:5.00 | 1:4.10:5.00 | 1:4.20:5.00 | 1:4.30:5.00 | 1:4.40:5.00 | 1:4.50:5.00 | 1:4.60:5.00 | 1:4.70:5.00 | 1:4.80:5.00 | 1:4.90:5.00 | 1:5.00:5.00 | 1:1.00:5.20 | 1:1.05:5.20 | 1:1.10:5.20 | 1:1.15:5.20 | 1:1.20:5.20 | 1:1.25:5.20 | 1:1.30:5.20 | 1:1.35:5.20 | 1:1.40:5.20 | 1:1.45:5.20 | 1:1.50:5.20 | 1:1.55:5.20 | 1:1.60:5.20 | 1:1.65:5.20 | 1:1.70:5.20 | 1:1.75:5.20 | 1:1.80:5.20 | 1:1.85:5.20 | 1:1.90:5.20 | 1:1.95:5.20 | 1:2.00:5.20 | 1:2.10:5.20 | 1:2.20:5.20 | 1:2.30:5.20 | 1:2.40:5.20 | 1:2.50:5.20 | 1:2.60:5.20 | 1:2.70:5.20 | 1:2.80:5.20 | 1:2.90:5.20 | 1:3.00:5.20 | 1:3.10:5.20 | 1:3.20:5.20 | 1:3.30:5.20 | 1:3.40:5.20 | 1:3.50:5.20 | 1:3.60:5.20 | 1:3.70:5.20 | 1:3.80:5.20 | 1:3.90:5.20 | 1:4.00:5.20 | 1:4.10:5.20 | 1:4.20:5.20 | 1:4.30:5.20 | 1:4.40:5.20 | 1:4.50:5.20 | 1:4.60:5.20 | 1:4.70:5.20 | 1:4.80:5.20 | 1:4.90:5.20 | 1:5.00:5.20 | 1:5.20:5.20 | 1:1.00:5.60 | 1:1.05:5.60 | 1:1.10:5.60 | 1:1.15:5.60 | 1:1.20:5.60 | 1:1.25:5.60 | 1:1.30:5.60 | 1:1.35:5.60 | 1:1.40:5.60 | 1:1.45:5.60 | 1:1.50:5.60 | 1:1.55:5.60 | 1:1.60:5.60 | 1:1.65:5.60 | 1:1.70:5.60 | 1:1.75:5.60 | 1:1.80:5.60 | 1:1.85:5.60 | 1:1.90:5.60 | 1:1.95:5.60 | 1:2.00:5.60 | 1:2.10:5.60 | 1:2.20:5.60 | 1:2.30:5.60 | 1:2.40:5.60 | 1:2.50:5.60 | 1:2.60:5.60 | 1:2.70:5.60 | 1:2.80:5.60 | 1:2.90:5.60 | 1:3.00:5.60 | 1:3.10:5.60 | 1:3.20:5.60 | 1:3.30:5.60 | 1:3.40:5.60 | 1:3.50:5.60 | 1:3.60:5.60 | 1:3.70:5.60 | 1:3.80:5.60 | 1:3.90:5.60 | 1:4.00:5.60 | 1:4.10:5.60 | 1:4.20:5.60 | 1:4.30:5.60 | 1:4.40:5.60 | 1:4.50:5.60 | 1:4.60:5.60 | 1:4.70:5.60 | 1:4.80:5.60 | 1:4.90:5.60 | 1:5.00:5.60 | 1:5.20:5.60 | 1:5.40:5.60 | 1:5.60:5.60 | 1:1.00:6.00 | 1:1.05:6.00 | 1:1.10:6.00 | 1:1.15:6.00 | 1:1.20:6.00 | 1:1.25:6.00 | 1:1.30:6.00 | 1:1.35:6.00 | 1:1.40:6.00 | 1:1.45:6.00 | 1:1.50:6.00 | 1:1.55:6.00 | 1:1.60:6.00 | 1:1.65:6.00 | 1:1.70:6.00 | 1:1.75:6.00 | 1:1.80:6.00 | 1:1.85:6.00 | 1:1.90:6.00 | 1:1.95:6.00 | 1:2.00:6.00 | 1:2.10:6.00 | 1:2.20:6.00 | 1:2.30:6.00 | 1:2.40:6.00 | 1:2.50:6.00 | 1:2.60:6.00 | 1:2.70:6.00 | 1:2.80:6.00 | 1:2.90:6.00 | 1:3.00:6.00 | 1:3.10:6.00 | 1:3.20:6.00 | 1:3.30:6.00 | 1:3.40:6.00 | 1:3.50:6.00 | 1:3.60:6.00 | 1:3.70:6.00 | 1:3.80:6.00 | 1:3.90:6.00 | 1:4.00:6.00 | 1:4.10:6.00 | 1:4.20:6.00 | 1:4.30:6.00 | 1:4.40:6.00 | 1:4.50:6.00 | 1:4.60:6.00 | 1:4.70:6.00 | 1:4.80:6.00 | 1:4.90:6.00 | 1:5.00:6.00 | 1:5.20:6.00 | 1:5.40:6.00 | 1:5.60:6.00 | 1:5.80:6.00 | 1:6.00:6.00 | 1:1.00:6.40 | 1:1.05:6.40 | 1:1.10:6.40 | 1:1.15:6.40 | 1:1.20:6.40 | 1:1.25:6.40 | 1:1.30:6.40 | 1:1.35:6.40 | 1:1.40:6.40 | 1:1.45:6.40 | 1:1.50:6.40 | 1:1.55:6.40 | 1:1.60:6.40 | 1:1.65:6.40 | 1:1.70:6.40 | 1:1.75:6.40 | 1:1.80:6.40 | 1:1.85:6.40 | 1:1.90:6.40 | 1:1.95:6.40 | 1:2.00:6.40 | 1:2.10:6.40 | 1:2.20:6.40 | 1:2.30:6.40 | 1:2.40:6.40 | 1:2.50:6.40 | 1:2.60:6.40 | 1:2.70:6.40 | 1:2.80:6.40 | 1:2.90:6.40 | 1:3.00:6.40 | 1:3.10:6.40 | 1:3.20:6.40 | 1:3.30:6.40 | 1:3.40:6.40 | 1:3.50:6.40 | 1:3.60:6.40 | 1:3.70:6.40 | 1:3.80:6.40 | 1:3.90:6.40 | 1:4.00:6.40 | 1:4.10:6.40 | 1:4.20:6.40 | 1:4.30:6.40 | 1:4.40:6.40 | 1:4.50:6.40 | 1:4.60:6.40 | 1:4.70:6.40 | 1:4.80:6.40 | 1:4.90:6.40 | 1:5.00:6.40 | 1:5.20:6.40 | 1:5.40:6.40 | 1:5.60:6.40 | 1:5.80:6.40 | 1:6.00:6.40 | 1:6.20:6.40 | 1:6.40:6.40 | 1:1.00:6.80 | 1:1.05:6.80 | 1:1.10:6.80 | 1:1.15:6.80 | 1:1.20:6.80 | 1:1.25:6.80 | 1:1.30:6.80 | 1:1.35:6.80 | 1:1.40:6.80 | 1:1.45:6.80 | 1:1.50:6.80 | 1:1.55:6.80 | 1:1.60:6.80 | 1:1.65:6.80 | 1:1.70:6.80 | 1:1.75:6.80 | 1:1.80:6.80 | 1:1.85:6.80 | 1:1.90:6.80 | 1:1.95:6.80 | 1:2.00:6.80 | 1:2.10:6.80 | 1:2.20:6.80 | 1:2.30:6.80 | 1:2.40:6.80 | 1:2.50:6.80 | 1:2.60:6.80 | 1:2.70:6.80 | 1:2.80:6.80 | 1:2.90:6.80 | 1:3.00:6.80 | 1:3.10:6.80 | 1:3.20:6.80 | 1:3.30:6.80 | 1:3.40:6.80 | 1:3.50:6.80 | 1:3.60:6.80 | 1:3.70:6.80 | 1:3.80:6.80 | 1:3.90:6.80 | 1:4.00:6.80 | 1:4.10:6.80 | 1:4.20:6.80 | 1:4.30:6.80 | 1:4.40:6.80 | 1:4.50:6.80 | 1:4.60:6.80 | 1:4.70:6.80 | 1:4.80:6.80 | 1:4.90:6.80 | 1:5.00:6.80 | 1:5.20:6.80 | 1:5.40:6.80 | 1:5.60:6.80 | 1:5.80:6.80 | 1:6.00:6.80 | 1:6.20:6.80 | 1:6.40:6.80 | 1:6.60:6.80 | 1:6.80:6.80 | 1:1.00:7.20 | 1:1.05:7.20 | 1:1.10:7.20 | 1:1.15:7.20 | 1:1.20:7.20 | 1:1.25:7.20 | 1:1.30:7.20 | 1:1.35:7.20 | 1:1.40:7.20 | 1:1.45:7.20 | 1:1.50:7.20 | 1:1.55:7.20 | 1:1.60:7.20 | 1:1.65:7.20 | 1:1.70:7.20 | 1:1.75:7.20 | 1:1.80:7.20 | 1:1.85:7.20 | 1:1.90:7.20 | 1:1.95:7.20 | 1:2.00:7.20 | 1:2.10:7.20 | 1:2.20:7.20 | 1:2.30:7.20 | 1:2.40:7.20 | 1:2.50:7.20 | 1:2.60:7.20 | 1:2.70:7.20 | 1:2.80:7.20 | 1:2.90:7.20 | 1:3.00:7.20 | 1:3.10:7.20 | 1:3.20:7.20 | 1:3.30:7.20 | 1:3.40:7.20 | 1:3.50:7.20 | 1:3.60:7.20 | 1:3.70:7.20 | 1:3.80:7.20 | 1:3.90:7.20 | 1:4.00:7.20 | 1:4.10:7.20 | 1:4.20:7.20 | 1:4.30:7.20 | 1:4.40:7.20 | 1:4.50:7.20 | 1:4.60:7.20 | 1:4.70:7.20 | 1:4.80:7.20 | 1:4.90:7.20 | 1:5.00:7.20 | 1:5.20:7.20 | 1:5.40:7.20 | 1:5.60:7.20 | 1:5.80:7.20 | 1:6.00:7.20 | 1:6.20:7.20 | 1:6.40:7.20 | 1:6.60:7.20 | 1:6.80:7.20 | 1:7.00:7.20 | 1:7.20:7.20 | 1:1.00:7.60 | 1:1.05:7.60 | 1:1.10:7.60 | 1:1.15:7.60 | 1:1.20:7.60 | 1:1.25:7.60 | 1:1.30:7.60 | 1:1.35:7.60 | 1:1.40:7.60 | 1:1.45:7.60 | 1:1.50:7.60 | 1:1.55:7.60 | 1:1.60:7.60 | 1:1.65:7.60 | 1:1.70:7.60 | 1:1.75:7.60 | 1:1.80:7.60 | 1:1.85:7.60 | 1:1.90:7.60 | 1:1.95:7.60 | 1:2.00:7.60 | 1:2.10:7.60 | 1:2.20:7.60 | 1:2.30:7.60 | 1:2.40:7.60 | 1:2.50:7.60 | 1:2.60:7.60 | 1:2.70:7.60 | 1:2.80:7.60 | 1:2.90:7.60 | 1:3.00:7.60 | 1:3.10:7.60 | 1:3.20:7.60 | 1:3.30:7.60 | 1:3.40:7.60 | 1:3.50:7.60 | 1:3.60:7.60 | 1:3.70:7.60 | 1:3.80:7.60 | 1:3.90:7.60 | 1:4.00:7.60 | 1:4.10:7.60 | 1:4.20:7.60 | 1:4.30:7.60 | 1:4.40:7.60 | 1:4.50:7.60 | 1:4.60:7.60 | 1:4.70:7.60 | 1:4.80:7.60 | 1:4.90:7.60 | 1:5.00:7.60 | 1:5.20:7.60 | 1:5.40:7.60 | 1:5.60:7.60 | 1:5.80:7.60 | 1:6.00:7.60 | 1:6.20:7.60 | 1:6.40:7.60 | 1:6.60:7.60 | 1:6.80:7.60 | 1:7.00:7.60 | 1:7.20:7.60 | 1:7.40:7.60 | 1:7.60:7.60 | 1:1.00:8.00 | 1:1.05:8.00 | 1:1.10:8.00 | 1:1.15:8.00 | 1:1.20:8.00 | 1:1.25:8.00 | 1:1.30:8.00 | 1:1.35:8.00 | 1:1.40:8.00 | 1:1.45:8.00 | 1:1.50:8.00 | 1:1.55:8.00 | 1:1.60:8.00 | 1:1.65:8.00 | 1:1.70:8.00 | 1:1.75:8.00 | 1:1.80:8.00 | 1:1.85:8.00 | 1:1.90:8.00 | 1:1.95:8.00 | 1:2.00:8.00 | 1:2.10:8.00 | 1:2.20:8.00 | 1:2.30:8.00 | 1:2.40:8.00 | 1:2.50:8.00 | 1:2.60:8.00 | 1:2.70:8.00 | 1:2.80:8.00 | 1:2.90:8.00 | 1:3.00:8.00 | 1:3.10:8.00 | 1:3.20:8.00 | 1:3.30:8.00 | 1:3.40:8.00 | 1:3.50:8.00 | 1:3.60:8.00 | 1:3.70:8.00 | 1:3.80:8.00 | 1:3.90:8.00 | 1:4.00:8.00 | 1:4.10:8.00 | 1:4.20:8.00 | 1:4.30:8.00 | 1:4.40:8.00 | 1:4.50:8.00 | 1:4.60:8.00 | 1:4.70:8.00 | 1:4.80:8.00 | 1:4.90:8.00 | 1:5.00:8.00 | 1:5.20:8.00 | 1:5.40:8.00 | 1:5.60:8.00 | 1:5.80:8.00 | 1:6.00:8.00 | 1:6.20:8.00 | 1:6.40:8.00 | 1:6.60:8.00 | 1:6.80:8.00 | 1:7.00:8.00 | 1:7.20:8.00 | 1:7.40:8.00 | 1:7.60:8.00 | 1:7.80:8.00 | 1:8.00:8.00 | 1:1.00:8.40 | 1:1.05:8.40 | 1:1.10:8.40 | 1:1.15:8.40 | 1:1.20:8.40 | 1:1.25:8.40 | 1:1.30:8.40 | 1:1.35:8.40 | 1:1.40:8.40 | 1:1.45:8.40 | 1:1.50:8.40 | 1:1.55:8.40 | 1:1.60:8.40 | 1:1.65:8.40 | 1:1.70:8.40 | 1:1.75:8.40 | 1:1.80:8.40 | 1:1.85:8.40 | 1:1.90:8.40 | 1:1.95:8.40 | 1:2.00:8.40 | 1:2.10:8.40 | 1:2.20:8.40 | 1:2.30:8.40 | 1:2.40:8.40 | 1:2.50:8.40 | 1:2.60:8.40 | 1:2.70:8.40 | 1:2.80:8.40 | 1:2.90:8.40 | 1:3.00:8.40 | 1:3.10:8.40 | 1:3.20:8.40 | 1:3.30:8.40 | 1:3.40:8.40 | 1:3.50:8.40 | 1:3.60:8.40 | 1:3.70:8.40 | 1:3.80:8.40 | 1:3.90:8.40 | 1:4.00:8.40 | 1:4.10:8.40 | 1:4.20:8.40 | 1:4.30:8.40 | 1:4.40:8.40 | 1:4.50:8.40 | 1:4.60:8.40 | 1:4.70:8.40 | 1:4.80:8.40 | 1:4.90:8.40 | 1:5.00:8.40 | 1:5.20:8.40 | 1:5.40:8.40 | 1:5.60:8.40 | 1:5.80:8.40 | 1:6.00:8.40 | 1:6.20:8.40 | 1:6.40:8.40 | 1:6.60:8.40 | 1:6.80:8.40 | 1:7.00:8.40 | 1:7.20:8.40 | 1:7.40:8.40 | 1:7.60:8.40 | 1:7.80:8.40 | 1:8.00:8.40 | 1:8.20:8.40 | 1:8.40:8.40 | 1:1.00:8.80 | 1:1.05:8.80 | 1:1.10:8.80 | 1:1.15:8.80 | 1:1.20:8.80 | 1:1.25:8.80 | 1:1.30:8.80 | 1:1.35:8.80 | 1:1.40:8.80 | 1:1.45:8.80 | 1:1.50:8.80 | 1:1.55:8.80 | 1:1.60:8.80 | 1:1.65:8.80 | 1:1.70:8.80 | 1:1.75:8.80 | 1:1.80:8.80 | 1:1.85:8.80 | 1:1.90:8.80 | 1:1.95:8.80 | 1:2.00:8.80 | 1:2.10:8.80 | 1:2.20:8.80 | 1:2.30:8.80 | 1:2.40:8.80 | 1:2.50:8.80 | 1:2.60:8.80 | 1:2.70:8.80 | 1:2.80:8.80 | 1:2.90:8.80 | 1:3.00:8.80 | 1:3.10:8.80 | 1:3.20:8.80 | 1:3.30:8.80 | 1:3.40:8.80 | 1:3.50:8.80 | 1:3.60:8.80 | 1:3.70:8.80 | 1:3.80:8.80 | 1:3.90:8.80 | 1:4.00:8.80 | 1:4.10:8.80 | 1:4.20:8.80 | 1:4.30:8.80 | 1:4.40:8.80 | 1:4.50:8.80 | 1:4.60:8.80 | 1:4.70:8.80 | 1:4.80:8.80 | 1:4.90:8.80 | 1:5.00:8.80 | 1:5.20:8.80 | 1:5.40:8.80 | 1:5.60:8.80 | 1:5.80:8.80 | 1:6.00:8.80 | 1:6.20:8.80 | 1:6.40:8.80 | 1:6.60:8.80 | 1:6.80:8.80 | 1:7.00:8.80 | 1:7.20:8.80 | 1:7.40:8.80 | 1:7.60:8.80 | 1:7.80:8.80 | 1:8.00:8.80 | 1:8.20:8.80 | 1:8.40:8.80 | 1:8.60:8.80 | 1:8.80:8.80 | 1:1.00:9.20 | 1:1.05:9.20 | 1:1.10:9.20 | 1:1.15:9.20 | 1:1.20:9.20 | 1:1.25:9.20 | 1:1.30:9.20 | 1:1.35:9.20 | 1:1.40:9.20 | 1:1.45:9.20 | 1:1.50:9.20 | 1:1.55:9.20 | 1:1.60:9.20 | 1:1.65:9.20 | 1:1.70:9.20 | 1:1.75:9.20 | 1:1.80:9.20 | 1:1.85:9.20 | 1:1.90:9.20 | 1:1.95:9.20 | 1:2.00:9.20 | 1:2.10:9.20 | 1:2.20:9.20 | 1:2.30:9.20 | 1:2.40:9.20 | 1:2.50:9.20 | 1:2.60:9.20 | 1:2.70:9.20 | 1:2.80:9.20 | 1:2.90:9.20 | 1:3.00:9.20 | 1:3.10:9.20 | 1:3.20:9.20 | 1:3.30:9.20 | 1:3.40:9.20 | 1:3.50:9.20 | 1:3.60:9.20 | 1:3.70:9.20 | 1:3.80:9.20 | 1:3.90:9.20 | 1:4.00:9.20 | 1:4.10:9.20 | 1:4.20:9.20 | 1:4.30:9.20 | 1:4.40:9.20 | 1:4.50:9.20 | 1:4.60:9.20 | 1:4.70:9.20 | 1:4.80:9.20 | 1:4.90:9.20 | 1:5.00:9.20 | 1:5.20:9.20 | 1:5.40:9.20 | 1:5.60:9.20 | 1:5.80:9.20 | 1:6.00:9.20 | 1:6.20:9.20 | 1:6.40:9.20 | 1:6.60:9.20 | 1:6.80:9.20 | 1:7.00:9.20 | 1:7.20:9.20 | 1:7.40:9.20 | 1:7.60:9.20 | 1:7.80:9.20 | 1:8.00:9.20 | 1:8.20:9.20 | 1:8.40:9.20 | 1:8.60:9.20 | 1:8.80:9.20 | 1:9.00:9.20 | 1:9.20:9.20 | 1:1.00:9.60 | 1:1.05:9.60 | 1:1.10:9.60 | 1:1.15:9.60 | 1:1.20:9.60 | 1:1.25:9.60 | 1:1.30:9.60 | 1:1.35:9.60 | 1:1.40:9.60 | 1:1.45:9.60 | 1:1.50:9.60 | 1:1.55:9.60 | 1:1.60:9.60 | 1:1.65:9.60 | 1:1.70:9.60 | 1:1.75:9.60 | 1:1.80:9.60 | 1:1.85:9.60 | 1:1.90:9.60 | 1:1.95:9.60 | 1:2.00:9.60 | 1:2.10:9.60 | 1:2.20:9.60 | 1:2.30:9.60 | 1:2.40:9.60 | 1:2.50:9.60 | 1:2.60:9.60 | 1:2.70:9.60 | 1:2.80:9.60 | 1:2.90:9.60 | 1:3.00:9.60 | 1:3.10:9.60 | 1:3.20:9.60 | 1:3.30:9.60 | 1:3.40:9.60 | 1:3.50:9.60 | 1:3.60:9.60 | 1:3.70:9.60 | 1:3.80:9.60 | 1:3.90:9.60 | 1:4.00:9.60 | 1:4.10:9.60 | 1:4.20:9.60 | 1:4.30:9.60 | 1:4.40:9.60 | 1:4.50:9.60 | 1:4.60:9.60 | 1:4.70:9.60 | 1:4.80:9.60 | 1:4.90:9.60 | 1:5.00:9.60 | 1:5.20:9.60 | 1:5.40:9.60 | 1:5.60:9.60 | 1:5.80:9.60 | 1:6.00:9.60 | 1:6.20:9.60 | 1:6.40:9.60 | 1:6.60:9.60 | 1:6.80:9.60 | 1:7.00:9.60 | 1:7.20:9.60 | 1:7.40:9.60 | 1:7.60:9.60 | 1:7.80:9.60 | 1:8.00:9.60 | 1:8.20:9.60 | 1:8.40:9.60 | 1:8.60:9.60 | 1:8.80:9.60 | 1:9.00:9.60 | 1:9.20:9.60 | 1:9.40:9.60 | 1:9.60:9.60 | 1:1.00:10.0 | 1:1.05:10.0 | 1:1.10:10.0 | 1:1.15:10.0 | 1:1.20:10.0 | 1:1.25:10.0 | 1:1.30:10.0 | 1:1.35:10.0 | 1:1.40:10.0 | 1:1.45:10.0 | 1:1.50:10.0 | 1:1.55:10.0 | 1:1.60:10.0 | 1:1.65:10.0 | 1:1.70:10.0 | 1:1.75:10.0 | 1:1.80:10.0 | 1:1.85:10.0 | 1:1.90:10.0 | 1:1.95:10.0 | 1:2.00:10.0 | 1:2.10:10.0 | 1:2.20:10.0 | 1:2.30:10.0 | 1:2.40:10.0 | 1:2.50:10.0 | 1:2.60:10.0 | 1:2.70:10.0 | 1:2.80:10.0 | 1:2.90:10.0 | 1:3.00:10.0 | 1:3.10:10.0 | 1:3.20:10.0 | 1:3.30:10.0 | 1:3.40:10.0 | 1:3.50:10.0 | 1:3.60:10.0 | 1:3.70:10.0 | 1:3.80:10.0 | 1:3.90:10.0 | 1:4.00:10.0 | 1:4.10:10.0 | 1:4.20:10.0 | 1:4.30:10.0 | 1:4.40:10.0 | 1:4.50:10.0 | 1:4.60:10.0 | 1:4.70:10.0 | 1:4.80:10.0 | 1:4.90:10.0 | 1:5.00:10.0 | 1:5.20:10.0 | 1:5.40:10.0 | 1:5.60:10.0 | 1:5.80:10.0 | 1:6.00:10.0 | 1:6.20:10.0 | 1:6.40:10.0 | 1:6.60:10.0 | 1:6.80:10.0 | 1:7.00:10.0 | 1:7.20:10.0 | 1:7.40:10.0 | 1:7.60:10.0 | 1:7.80:10.0 | 1:8.00:10.0 | 1:8.20:10.0 | 1:8.40:10.0 | 1:8.60:10.0 | 1:8.80:10.0 | 1:9.00:10.0 | 1:9.20:10.0 | 1:9.40:10.0 | 1:9.60:10.0 | 1:9.80:10.0 | 1:10.0:10.0 | 1:1.00:11.0 | 1:1.05:11.0 | 1:1.10:11.0 | 1:1.15:11.0 | 1:1.20:11.0 | 1:1.25:11.0 | 1:1.30:11.0 | 1:1.35:11.0 | 1:1.40:11.0 | 1:1.45:11.0 | 1:1.50:11.0 | 1:1.55:11.0 | 1:1.60:11.0 | 1:1.65:11.0 | 1:1.70:11.0 | 1:1.75:11.0 | 1:1.80:11.0 | 1:1.85:11.0 | 1:1.90:11.0 | 1:1.95:11.0 | 1:2.00:11.0 | 1:2.10:11.0 | 1:2.20:11.0 | 1:2.30:11.0 | 1:2.40:11.0 | 1:2.50:11.0 | 1:2.60:11.0 | 1:2.70:11.0 | 1:2.80:11.0 | 1:2.90:11.0 | 1:3.00:11.0 | 1:3.10:11.0 | 1:3.20:11.0 | 1:3.30:11.0 | 1:3.40:11.0 | 1:3.50:11.0 | 1:3.60:11.0 | 1:3.70:11.0 | 1:3.80:11.0 | 1:3.90:11.0 | 1:4.00:11.0 | 1:4.10:11.0 | 1:4.20:11.0 | 1:4.30:11.0 | 1:4.40:11.0 | 1:4.50:11.0 | 1:4.60:11.0 | 1:4.70:11.0 | 1:4.80:11.0 | 1:4.90:11.0 | 1:5.00:11.0 | 1:5.20:11.0 | 1:5.40:11.0 | 1:5.60:11.0 | 1:5.80:11.0 | 1:6.00:11.0 | 1:6.20:11.0 | 1:6.40:11.0 | 1:6.60:11.0 | 1:6.80:11.0 | 1:7.00:11.0 | 1:7.20:11.0 | 1:7.40:11.0 | 1:7.60:11.0 | 1:7.80:11.0 | 1:8.00:11.0 | 1:8.20:11.0 | 1:8.40:11.0 | 1:8.60:11.0 | 1:8.80:11.0 | 1:9.00:11.0 | 1:9.20:11.0 | 1:9.40:11.0 | 1:9.60:11.0 | 1:9.80:11.0 | 1:10.0:11.0 | 1:10.5:11.0 | 1:11.0:11.0 | 1:1.00:12.0 | 1:1.05:12.0 | 1:1.10:12.0 | 1:1.15:12.0 | 1:1.20:12.0 | 1:1.25:12.0 | 1:1.30:12.0 | 1:1.35:12.0 | 1:1.40:12.0 | 1:1.45:12.0 | 1:1.50:12.0 | 1:1.55:12.0 | 1:1.60:12.0 | 1:1.65:12.0 | 1:1.70:12.0 | 1:1.75:12.0 | 1:1.80:12.0 | 1:1.85:12.0 | 1:1.90:12.0 | 1:1.95:12.0 | 1:2.00:12.0 | 1:2.10:12.0 | 1:2.20:12.0 | 1:2.30:12.0 | 1:2.40:12.0 | 1:2.50:12.0 | 1:2.60:12.0 | 1:2.70:12.0 | 1:2.80:12.0 | 1:2.90:12.0 | 1:3.00:12.0 | 1:3.10:12.0 | 1:3.20:12.0 | 1:3.30:12.0 | 1:3.40:12.0 | 1:3.50:12.0 | 1:3.60:12.0 | 1:3.70:12.0 | 1:3.80:12.0 | 1:3.90:12.0 | 1:4.00:12.0 | 1:4.10:12.0 | 1:4.20:12.0 | 1:4.30:12.0 | 1:4.40:12.0 | 1:4.50:12.0 | 1:4.60:12.0 | 1:4.70:12.0 | 1:4.80:12.0 | 1:4.90:12.0 | 1:5.00:12.0 | 1:5.20:12.0 | 1:5.40:12.0 | 1:5.60:12.0 | 1:5.80:12.0 | 1:6.00:12.0 | 1:6.20:12.0 | 1:6.40:12.0 | 1:6.60:12.0 | 1:6.80:12.0 | 1:7.00:12.0 | 1:7.20:12.0 | 1:7.40:12.0 | 1:7.60:12.0 | 1:7.80:12.0 | 1:8.00:12.0 | 1:8.20:12.0 | 1:8.40:12.0 | 1:8.60:12.0 | 1:8.80:12.0 | 1:9.00:12.0 | 1:9.20:12.0 | 1:9.40:12.0 | 1:9.60:12.0 | 1:9.80:12.0 | 1:10.0:12.0 | 1:10.5:12.0 | 1:11.0:12.0 | 1:11.5:12.0 | 1:12.0:12.0 | 1:1.00:13.0 | 1:1.05:13.0 | 1:1.10:13.0 | 1:1.15:13.0 | 1:1.20:13.0 | 1:1.25:13.0 | 1:1.30:13.0 | 1:1.35:13.0 | 1:1.40:13.0 | 1:1.45:13.0 | 1:1.50:13.0 | 1:1.55:13.0 | 1:1.60:13.0 | 1:1.65:13.0 | 1:1.70:13.0 | 1:1.75:13.0 | 1:1.80:13.0 | 1:1.85:13.0 | 1:1.90:13.0 | 1:1.95:13.0 | 1:2.00:13.0 | 1:2.10:13.0 | 1:2.20:13.0 | 1:2.30:13.0 | 1:2.40:13.0 | 1:2.50:13.0 | 1:2.60:13.0 | 1:2.70:13.0 | 1:2.80:13.0 | 1:2.90:13.0 | 1:3.00:13.0 | 1:3.10:13.0 | 1:3.20:13.0 | 1:3.30:13.0 | 1:3.40:13.0 | 1:3.50:13.0 | 1:3.60:13.0 | 1:3.70:13.0 | 1:3.80:13.0 | 1:3.90:13.0 | 1:4.00:13.0 | 1:4.10:13.0 | 1:4.20:13.0 | 1:4.30:13.0 | 1:4.40:13.0 | 1:4.50:13.0 | 1:4.60:13.0 | 1:4.70:13.0 | 1:4.80:13.0 | 1:4.90:13.0 | 1:5.00:13.0 | 1:5.20:13.0 | 1:5.40:13.0 | 1:5.60:13.0 | 1:5.80:13.0 | 1:6.00:13.0 | 1:6.20:13.0 | 1:6.40:13.0 | 1:6.60:13.0 | 1:6.80:13.0 | 1:7.00:13.0 | 1:7.20:13.0 | 1:7.40:13.0 | 1:7.60:13.0 | 1:7.80:13.0 | 1:8.00:13.0 | 1:8.20:13.0 | 1:8.40:13.0 | 1:8.60:13.0 | 1:8.80:13.0 | 1:9.00:13.0 | 1:9.20:13.0 | 1:9.40:13.0 | 1:9.60:13.0 | 1:9.80:13.0 | 1:10.0:13.0 | 1:10.5:13.0 | 1:11.0:13.0 | 1:11.5:13.0 | 1:12.0:13.0 | 1:12.5:13.0 | 1:13.0:13.0 | 1:1.00:14.0 | 1:1.05:14.0 | 1:1.10:14.0 | 1:1.15:14.0 | 1:1.20:14.0 | 1:1.25:14.0 | 1:1.30:14.0 | 1:1.35:14.0 | 1:1.40:14.0 | 1:1.45:14.0 | 1:1.50:14.0 | 1:1.55:14.0 | 1:1.60:14.0 | 1:1.65:14.0 | 1:1.70:14.0 | 1:1.75:14.0 | 1:1.80:14.0 | 1:1.85:14.0 | 1:1.90:14.0 | 1:1.95:14.0 | 1:2.00:14.0 | 1:2.10:14.0 | 1:2.20:14.0 | 1:2.30:14.0 | 1:2.40:14.0 | 1:2.50:14.0 | 1:2.60:14.0 | 1:2.70:14.0 | 1:2.80:14.0 | 1:2.90:14.0 | 1:3.00:14.0 | 1:3.10:14.0 | 1:3.20:14.0 | 1:3.30:14.0 | 1:3.40:14.0 | 1:3.50:14.0 | 1:3.60:14.0 | 1:3.70:14.0 | 1:3.80:14.0 | 1:3.90:14.0 | 1:4.00:14.0 | 1:4.10:14.0 | 1:4.20:14.0 | 1:4.30:14.0 | 1:4.40:14.0 | 1:4.50:14.0 | 1:4.60:14.0 | 1:4.70:14.0 | 1:4.80:14.0 | 1:4.90:14.0 | 1:5.00:14.0 | 1:5.20:14.0 | 1:5.40:14.0 | 1:5.60:14.0 | 1:5.80:14.0 | 1:6.00:14.0 | 1:6.20:14.0 | 1:6.40:14.0 | 1:6.60:14.0 | 1:6.80:14.0 | 1:7.00:14.0 | 1:7.20:14.0 | 1:7.40:14.0 | 1:7.60:14.0 | 1:7.80:14.0 | 1:8.00:14.0 | 1:8.20:14.0 | 1:8.40:14.0 | 1:8.60:14.0 | 1:8.80:14.0 | 1:9.00:14.0 | 1:9.20:14.0 | 1:9.40:14.0 | 1:9.60:14.0 | 1:9.80:14.0 | 1:10.0:14.0 | 1:10.5:14.0 | 1:11.0:14.0 | 1:11.5:14.0 | 1:12.0:14.0 | 1:12.5:14.0 | 1:13.0:14.0 | 1:13.5:14.0 | 1:14.0:14.0 | 1:1.00:15.0 | 1:1.05:15.0 | 1:1.10:15.0 | 1:1.15:15.0 | 1:1.20:15.0 | 1:1.25:15.0 | 1:1.30:15.0 | 1:1.35:15.0 | 1:1.40:15.0 | 1:1.45:15.0 | 1:1.50:15.0 | 1:1.55:15.0 | 1:1.60:15.0 | 1:1.65:15.0 | 1:1.70:15.0 | 1:1.75:15.0 | 1:1.80:15.0 | 1:1.85:15.0 | 1:1.90:15.0 | 1:1.95:15.0 | 1:2.00:15.0 | 1:2.10:15.0 | 1:2.20:15.0 | 1:2.30:15.0 | 1:2.40:15.0 | 1:2.50:15.0 | 1:2.60:15.0 | 1:2.70:15.0 | 1:2.80:15.0 | 1:2.90:15.0 | 1:3.00:15.0 | 1:3.10:15.0 | 1:3.20:15.0 | 1:3.30:15.0 | 1:3.40:15.0 | 1:3.50:15.0 | 1:3.60:15.0 | 1:3.70:15.0 | 1:3.80:15.0 | 1:3.90:15.0 | 1:4.00:15.0 | 1:4.10:15.0 | 1:4.20:15.0 | 1:4.30:15.0 | 1:4.40:15.0 | 1:4.50:15.0 | 1:4.60:15.0 | 1:4.70:15.0 | 1:4.80:15.0 | 1:4.90:15.0 | 1:5.00:15.0 | 1:5.20:15.0 | 1:5.40:15.0 | 1:5.60:15.0 | 1:5.80:15.0 | 1:6.00:15.0 | 1:6.20:15.0 | 1:6.40:15.0 | 1:6.60:15.0 | 1:6.80:15.0 | 1:7.00:15.0 | 1:7.20:15.0 | 1:7.40:15.0 | 1:7.60:15.0 | 1:7.80:15.0 | 1:8.00:15.0 | 1:8.20:15.0 | 1:8.40:15.0 | 1:8.60:15.0 | 1:8.80:15.0 | 1:9.00:15.0 | 1:9.20:15.0 | 1:9.40:15.0 | 1:9.60:15.0 | 1:9.80:15.0 | 1:10.0:15.0 | 1:10.5:15.0 | 1:11.0:15.0 | 1:11.5:15.0 | 1:12.0:15.0 | 1:12.5:15.0 | 1:13.0:15.0 | 1:13.5:15.0 | 1:14.0:15.0 | 1:14.5:15.0 | 1:15.0:15.0 | 1:1.00:16.0 | 1:1.05:16.0 | 1:1.10:16.0 | 1:1.15:16.0 | 1:1.20:16.0 | 1:1.25:16.0 | 1:1.30:16.0 | 1:1.35:16.0 | 1:1.40:16.0 | 1:1.45:16.0 | 1:1.50:16.0 | 1:1.55:16.0 | 1:1.60:16.0 | 1:1.65:16.0 | 1:1.70:16.0 | 1:1.75:16.0 | 1:1.80:16.0 | 1:1.85:16.0 | 1:1.90:16.0 | 1:1.95:16.0 | 1:2.00:16.0 | 1:2.10:16.0 | 1:2.20:16.0 | 1:2.30:16.0 | 1:2.40:16.0 | 1:2.50:16.0 | 1:2.60:16.0 | 1:2.70:16.0 | 1:2.80:16.0 | 1:2.90:16.0 | 1:3.00:16.0 | 1:3.10:16.0 | 1:3.20:16.0 | 1:3.30:16.0 | 1:3.40:16.0 | 1:3.50:16.0 | 1:3.60:16.0 | 1:3.70:16.0 | 1:3.80:16.0 | 1:3.90:16.0 | 1:4.00:16.0 | 1:4.10:16.0 | 1:4.20:16.0 | 1:4.30:16.0 | 1:4.40:16.0 | 1:4.50:16.0 | 1:4.60:16.0 | 1:4.70:16.0 | 1:4.80:16.0 | 1:4.90:16.0 | 1:5.00:16.0 | 1:5.20:16.0 | 1:5.40:16.0 | 1:5.60:16.0 | 1:5.80:16.0 | 1:6.00:16.0 | 1:6.20:16.0 | 1:6.40:16.0 | 1:6.60:16.0 | 1:6.80:16.0 | 1:7.00:16.0 | 1:7.20:16.0 | 1:7.40:16.0 | 1:7.60:16.0 | 1:7.80:16.0 | 1:8.00:16.0 | 1:8.20:16.0 | 1:8.40:16.0 | 1:8.60:16.0 | 1:8.80:16.0 | 1:9.00:16.0 | 1:9.20:16.0 | 1:9.40:16.0 | 1:9.60:16.0 | 1:9.80:16.0 | 1:10.0:16.0 | 1:10.5:16.0 | 1:11.0:16.0 | 1:11.5:16.0 | 1:12.0:16.0 | 1:12.5:16.0 | 1:13.0:16.0 | 1:13.5:16.0 | 1:14.0:16.0 | 1:14.5:16.0 | 1:15.0:16.0 | 1:15.5:16.0 | 1:16.0:16.0 | 1:1.00:17.0 | 1:1.05:17.0 | 1:1.10:17.0 | 1:1.15:17.0 | 1:1.20:17.0 | 1:1.25:17.0 | 1:1.30:17.0 | 1:1.35:17.0 | 1:1.40:17.0 | 1:1.45:17.0 | 1:1.50:17.0 | 1:1.55:17.0 | 1:1.60:17.0 | 1:1.65:17.0 | 1:1.70:17.0 | 1:1.75:17.0 | 1:1.80:17.0 | 1:1.85:17.0 | 1:1.90:17.0 | 1:1.95:17.0 | 1:2.00:17.0 | 1:2.10:17.0 | 1:2.20:17.0 | 1:2.30:17.0 | 1:2.40:17.0 | 1:2.50:17.0 | 1:2.60:17.0 | 1:2.70:17.0 | 1:2.80:17.0 | 1:2.90:17.0 | 1:3.00:17.0 | 1:3.10:17.0 | 1:3.20:17.0 | 1:3.30:17.0 | 1:3.40:17.0 | 1:3.50:17.0 | 1:3.60:17.0 | 1:3.70:17.0 | 1:3.80:17.0 | 1:3.90:17.0 | 1:4.00:17.0 | 1:4.10:17.0 | 1:4.20:17.0 | 1:4.30:17.0 | 1:4.40:17.0 | 1:4.50:17.0 | 1:4.60:17.0 | 1:4.70:17.0 | 1:4.80:17.0 | 1:4.90:17.0 | 1:5.00:17.0 | 1:5.20:17.0 | 1:5.40:17.0 | 1:5.60:17.0 | 1:5.80:17.0 | 1:6.00:17.0 | 1:6.20:17.0 | 1:6.40:17.0 | 1:6.60:17.0 | 1:6.80:17.0 | 1:7.00:17.0 | 1:7.20:17.0 | 1:7.40:17.0 | 1:7.60:17.0 | 1:7.80:17.0 | 1:8.00:17.0 | 1:8.20:17.0 | 1:8.40:17.0 | 1:8.60:17.0 | 1:8.80:17.0 | 1:9.00:17.0 | 1:9.20:17.0 | 1:9.40:17.0 | 1:9.60:17.0 | 1:9.80:17.0 | 1:10.0:17.0 | 1:10.5:17.0 | 1:11.0:17.0 | 1:11.5:17.0 | 1:12.0:17.0 | 1:12.5:17.0 | 1:13.0:17.0 | 1:13.5:17.0 | 1:14.0:17.0 | 1:14.5:17.0 | 1:15.0:17.0 | 1:15.5:17.0 | 1:16.0:17.0 | 1:16.5:17.0 | 1:17.0:17.0 | 1:1.00:18.0 | 1:1.05:18.0 | 1:1.10:18.0 | 1:1.15:18.0 | 1:1.20:18.0 | 1:1.25:18.0 | 1:1.30:18.0 | 1:1.35:18.0 | 1:1.40:18.0 | 1:1.45:18.0 | 1:1.50:18.0 | 1:1.55:18.0 | 1:1.60:18.0 | 1:1.65:18.0 | 1:1.70:18.0 | 1:1.75:18.0 | 1:1.80:18.0 | 1:1.85:18.0 | 1:1.90:18.0 | 1:1.95:18.0 | 1:2.00:18.0 | 1:2.10:18.0 | 1:2.20:18.0 | 1:2.30:18.0 | 1:2.40:18.0 | 1:2.50:18.0 | 1:2.60:18.0 | 1:2.70:18.0 | 1:2.80:18.0 | 1:2.90:18.0 | 1:3.00:18.0 | 1:3.10:18.0 | 1:3.20:18.0 | 1:3.30:18.0 | 1:3.40:18.0 | 1:3.50:18.0 | 1:3.60:18.0 | 1:3.70:18.0 | 1:3.80:18.0 | 1:3.90:18.0 | 1:4.00:18.0 | 1:4.10:18.0 | 1:4.20:18.0 | 1:4.30:18.0 | 1:4.40:18.0 | 1:4.50:18.0 | 1:4.60:18.0 | 1:4.70:18.0 | 1:4.80:18.0 | 1:4.90:18.0 | 1:5.00:18.0 | 1:5.20:18.0 | 1:5.40:18.0 | 1:5.60:18.0 | 1:5.80:18.0 | 1:6.00:18.0 | 1:6.20:18.0 | 1:6.40:18.0 | 1:6.60:18.0 | 1:6.80:18.0 | 1:7.00:18.0 | 1:7.20:18.0 | 1:7.40:18.0 | 1:7.60:18.0 | 1:7.80:18.0 | 1:8.00:18.0 | 1:8.20:18.0 | 1:8.40:18.0 | 1:8.60:18.0 | 1:8.80:18.0 | 1:9.00:18.0 | 1:9.20:18.0 | 1:9.40:18.0 | 1:9.60:18.0 | 1:9.80:18.0 | 1:10.0:18.0 | 1:10.5:18.0 | 1:11.0:18.0 | 1:11.5:18.0 | 1:12.0:18.0 | 1:12.5:18.0 | 1:13.0:18.0 | 1:13.5:18.0 | 1:14.0:18.0 | 1:14.5:18.0 | 1:15.0:18.0 | 1:15.5:18.0 | 1:16.0:18.0 | 1:16.5:18.0 | 1:17.0:18.0 | 1:17.5:18.0 | 1:18.0:18.0 | 1:1.00:19.0 | 1:1.05:19.0 | 1:1.10:19.0 | 1:1.15:19.0 | 1:1.20:19.0 | 1:1.25:19.0 | 1:1.30:19.0 | 1:1.35:19.0 | 1:1.40:19.0 | 1:1.45:19.0 | 1:1.50:19.0 | 1:1.55:19.0 | 1:1.60:19.0 | 1:1.65:19.0 | 1:1.70:19.0 | 1:1.75:19.0 | 1:1.80:19.0 | 1:1.85:19.0 | 1:1.90:19.0 | 1:1.95:19.0 | 1:2.00:19.0 | 1:2.10:19.0 | 1:2.20:19.0 | 1:2.30:19.0 | 1:2.40:19.0 | 1:2.50:19.0 | 1:2.60:19.0 | 1:2.70:19.0 | 1:2.80:19.0 | 1:2.90:19.0 | 1:3.00:19.0 | 1:3.10:19.0 | 1:3.20:19.0 | 1:3.30:19.0 | 1:3.40:19.0 | 1:3.50:19.0 | 1:3.60:19.0 | 1:3.70:19.0 | 1:3.80:19.0 | 1:3.90:19.0 | 1:4.00:19.0 | 1:4.10:19.0 | 1:4.20:19.0 | 1:4.30:19.0 | 1:4.40:19.0 | 1:4.50:19.0 | 1:4.60:19.0 | 1:4.70:19.0 | 1:4.80:19.0 | 1:4.90:19.0 | 1:5.00:19.0 | 1:5.20:19.0 | 1:5.40:19.0 | 1:5.60:19.0 | 1:5.80:19.0 | 1:6.00:19.0 | 1:6.20:19.0 | 1:6.40:19.0 | 1:6.60:19.0 | 1:6.80:19.0 | 1:7.00:19.0 | 1:7.20:19.0 | 1:7.40:19.0 | 1:7.60:19.0 | 1:7.80:19.0 | 1:8.00:19.0 | 1:8.20:19.0 | 1:8.40:19.0 | 1:8.60:19.0 | 1:8.80:19.0 | 1:9.00:19.0 | 1:9.20:19.0 | 1:9.40:19.0 | 1:9.60:19.0 | 1:9.80:19.0 | 1:10.0:19.0 | 1:10.5:19.0 | 1:11.0:19.0 | 1:11.5:19.0 | 1:12.0:19.0 | 1:12.5:19.0 | 1:13.0:19.0 | 1:13.5:19.0 | 1:14.0:19.0 | 1:14.5:19.0 | 1:15.0:19.0 | 1:15.5:19.0 | 1:16.0:19.0 | 1:16.5:19.0 | 1:17.0:19.0 | 1:17.5:19.0 | 1:18.0:19.0 | 1:18.5:19.0 | 1:19.0:19.0 | 1:1.00:20.0 | 1:1.05:20.0 | 1:1.10:20.0 | 1:1.15:20.0 | 1:1.20:20.0 | 1:1.25:20.0 | 1:1.30:20.0 | 1:1.35:20.0 | 1:1.40:20.0 | 1:1.45:20.0 | 1:1.50:20.0 | 1:1.55:20.0 | 1:1.60:20.0 | 1:1.65:20.0 | 1:1.70:20.0 | 1:1.75:20.0 | 1:1.80:20.0 | 1:1.85:20.0 | 1:1.90:20.0 | 1:1.95:20.0 | 1:2.00:20.0 | 1:2.10:20.0 | 1:2.20:20.0 | 1:2.30:20.0 | 1:2.40:20.0 | 1:2.50:20.0 | 1:2.60:20.0 | 1:2.70:20.0 | 1:2.80:20.0 | 1:2.90:20.0 | 1:3.00:20.0 | 1:3.10:20.0 | 1:3.20:20.0 | 1:3.30:20.0 | 1:3.40:20.0 | 1:3.50:20.0 | 1:3.60:20.0 | 1:3.70:20.0 | 1:3.80:20.0 | 1:3.90:20.0 | 1:4.00:20.0 | 1:4.10:20.0 | 1:4.20:20.0 | 1:4.30:20.0 | 1:4.40:20.0 | 1:4.50:20.0 | 1:4.60:20.0 | 1:4.70:20.0 | 1:4.80:20.0 | 1:4.90:20.0 | 1:5.00:20.0 | 1:5.20:20.0 | 1:5.40:20.0 | 1:5.60:20.0 | 1:5.80:20.0 | 1:6.00:20.0 | 1:6.20:20.0 | 1:6.40:20.0 | 1:6.60:20.0 | 1:6.80:20.0 | 1:7.00:20.0 | 1:7.20:20.0 | 1:7.40:20.0 | 1:7.60:20.0 | 1:7.80:20.0 | 1:8.00:20.0 | 1:8.20:20.0 | 1:8.40:20.0 | 1:8.60:20.0 | 1:8.80:20.0 | 1:9.00:20.0 | 1:9.20:20.0 | 1:9.40:20.0 | 1:9.60:20.0 | 1:9.80:20.0 | 1:10.0:20.0 | 1:10.5:20.0 | 1:11.0:20.0 | 1:11.5:20.0 | 1:12.0:20.0 | 1:12.5:20.0 | 1:13.0:20.0 | 1:13.5:20.0 | 1:14.0:20.0 | 1:14.5:20.0 | 1:15.0:20.0 | 1:15.5:20.0 | 1:16.0:20.0 | 1:16.5:20.0 | 1:17.0:20.0 | 1:17.5:20.0 | 1:18.0:20.0 | 1:18.5:20.0 | 1:19.0:20.0 | 1:19.5:20.0 | 1:20.0:20.0 | 1:1.20:1.65 | -0.14041
0
0.04 | 2.5e-07 | 2.5e-07 | 8.1e-07 | 5.625e-07 | 1.44e-06 | 3.025e-07 | 2.025e-07 | 4.9e-07 | 9.025e-07 | 6.4e-07 | 7.225e-07 | 1e-06 | 8.1e-07 | 7.225e-07 | 8.1e-07 | 7.225e-07 | 7.225e-07 | 1e-06 | 3.025e-07 | 5.625e-07 | 3.6e-07 | 1.1025e-06 | 9.025e-07 | 5.625e-07 | 1.1025e-06 | 2.5e-07 | 7.225e-07 | 3.6e-07 | 1.69e-06 | 3.025e-07 | 7.225e-07 | 4.9e-07 | 9.025e-07 | 6.4e-07 | 9.025e-07 | 5.625e-07 | 6.4e-07 | 3.6e-07 | 7.225e-07 | 5.625e-07 | 1.69e-06 | 4.225e-07 | 1.21e-06 | 1.1025e-06 | 1e-06 | 1e-06 | 5.625e-07 | 8.1e-07 | 1e-06 | 1.3225e-06 | 3.6e-07 | 8.1e-07 | 2.5e-07 | 9.025e-07 | 3.6e-07 | 4.225e-07 | 4.9e-07 | 6.4e-07 | 6.4e-07 | 5.625e-07 | 1.44e-06 | 4.9e-07 | 6.4e-07 | 1.6e-07 | 4.9e-07 | 3.6e-07 | 1.21e-06 | 3.025e-07 | 2.5e-07 | 9.025e-07 | 1.44e-06 | 4.225e-07 | 1.44e-06 | 1.69e-06 | 4.225e-07 | 8.1e-07 | 9.025e-07 | 6.4e-07 | 1.8225e-06 | 4.225e-07 | 4.225e-07 | 4.9e-07 | 4.9e-07 | 5.625e-07 | 8.1e-07 | 6.4e-07 | 9.025e-07 | 1.3225e-06 | 3.025e-07 | 2.5e-07 | 5.625e-07 | 8.1e-07 | 1.1025e-06 | 1e-06 | 4.225e-07 | 4.225e-07 | 1e-06 | 1.21e-06 | 4.9e-07 | 1e-06 | 7.225e-07 | 1.21e-06 | 7.225e-07 | 5.625e-07 | 7.225e-07 | 3.025e-07 | 5.625e-07 | 8.1e-07 | 1.3225e-06 | 6.4e-07 | 8.1e-07 | 5.625e-07 | 6.4e-07 | 8.1e-07 | 6.4e-07 | 4.9e-07 | 2.025e-07 | 6.4e-07 | 8.1e-07 | 1.1025e-06 | 1e-06 | 6.4e-07 | 1.1025e-06 | 1.225e-07 | 6.4e-07 | 3.025e-07 | 5.625e-07 | 7.225e-07 | 3.6e-07 | 9.025e-07 | 3.6e-07 | 1.44e-06 | 1.1025e-06 | 1.3225e-06 | 2.025e-07 | 1.5625e-06 | 5.625e-07 | 3.6e-07 | 4.225e-07 | 8.1e-07 | 8.1e-07 | 8.1e-07 | 7.225e-07 | 2.025e-07 | 4.9e-07 | 4.225e-07 | 4.225e-07 | 6.4e-07 | 1.21e-06 | 4.225e-07 | 7.225e-07 | 1.6e-07 | 5.625e-07 | 1.5625e-06 | 3.025e-07 | 4.9e-07 | 1e-06 | 7.225e-07 | 3.6e-07 | 1e-06 | 9.025e-07 | 5.625e-07 | 5.625e-07 | 1.1025e-06 | 5.625e-07 | 1e-06 | 6.4e-07 | 8.1e-07 | 4.225e-07 | 2.025e-07 | 9.025e-07 | 6.4e-07 | 4.225e-07 | 7.225e-07 | 7.225e-07 | 3.6e-07 | 1e-06 | 1.1025e-06 | 6.4e-07 | 4.9e-07 | 3.025e-07 | 4.9e-07 | 9.025e-07 | 7.225e-07 | 7.225e-07 | 4.225e-07 | 4.9e-07 | 3.6e-07 | 6.4e-07 | 3.6e-07 | 5.625e-07 | 2.5e-07 | 7.225e-07 | 7.225e-07 | 4.225e-07 | 6.4e-07 | 2.5e-07 | 4.9e-07 | 5.625e-07 | 3.6e-07 | 1.225e-07 | 1.1025e-06 | 5.625e-07 | 5.625e-07 | 1.1025e-06 | 3.6e-07 | 3.6e-07 | 1.1025e-06 | 7.225e-07 | 4.9e-07 | 4.225e-07 | 8.1e-07 | 9.025e-07 | 6.4e-07 | 5.625e-07 | 7.225e-07 | 4.225e-07 | 1.1025e-06 | 9e-08 | 8.1e-07 | 6.4e-07 | 1.21e-06 | 4.9e-07 | 9.025e-07 | 9e-08 | 1.3225e-06 | 4.225e-07 | 8.1e-07 | 4.225e-07 | 6.4e-07 | 6.4e-07 | 5.625e-07 | 4.9e-07 | 5.625e-07 | 7.225e-07 | 6.4e-07 | 4.225e-07 | 4.225e-07 | 9.025e-07 | 2.5e-07 | 1.225e-07 | 5.625e-07 | 9.025e-07 | 9.025e-07 | 1.69e-06 | 1.1025e-06 | 6.4e-07 | 7.225e-07 | 4.225e-07 | 7.225e-07 | 6.4e-07 | 7.225e-07 | 6.4e-07 | 4.225e-07 | 4.225e-07 | 7.225e-07 | 4.9e-07 | 4.9e-07 | 1.21e-06 | 1e-06 | 3.6e-07 | 1.21e-06 | 5.625e-07 | 6.4e-07 | 7.225e-07 | 1.3225e-06 | 1.21e-06 | 7.225e-07 | 4.9e-07 | 5.625e-07 | 3.6e-07 | 7.225e-07 | 4.225e-07 | 1e-06 | 4.9e-07 | 5.625e-07 | 1e-06 | 7.225e-07 | 6.4e-07 | 1e-06 | 6.4e-07 | 3.6e-07 | 6.4e-07 | 8.1e-07 | 6.4e-07 | 4.225e-07 | 1e-06 | 9.025e-07 | 4.9e-07 | 4.9e-07 | 4.225e-07 | 6.4e-07 | 1.3225e-06 | 4.225e-07 | 4.9e-07 | 1.44e-06 | 5.625e-07 | 8.1e-07 | 4.225e-07 | 5.625e-07 | 4.225e-07 | 6.4e-07 | 1.3225e-06 | 7.225e-07 | 6.4e-07 | 5.625e-07 | 2.5e-07 | 5.625e-07 | 3.6e-07 | 2.5e-07 | 5.625e-07 | 8.1e-07 | 9.025e-07 | 6.4e-07 | 6.4e-07 | 4.225e-07 | 2.5e-07 | 7.225e-07 | 5.625e-07 | 8.1e-07 | 2.5e-07 | 4.9e-07 | 8.1e-07 | 4.225e-07 | 1e-06 | 8.1e-07 | 7.225e-07 | 5.625e-07 | 9.025e-07 | 5.625e-07 | 2.5e-07 | 9.025e-07 | 3.6e-07 | 9.025e-07 | 2.5e-07 | 1.5625e-06 | 4.225e-07 | 8.1e-07 | 1.3225e-06 | 4.9e-07 | 1e-06 | 2.5e-07 | 3.025e-07 | 1.6e-07 | 2.025e-07 | 1.21e-06 | 1e-06 | 8.1e-07 | 5.625e-07 | 5.625e-07 | 8.1e-07 | 8.1e-07 | 5.625e-07 | 4.9e-07 | 9.025e-07 | 9.025e-07 | 3.025e-07 | 8.1e-07 | 5.625e-07 | 5.625e-07 | 4.9e-07 | 8.1e-07 | 4.9e-07 | 1e-06 | 4.9e-07 | 1.44e-06 | 1e-06 | 5.625e-07 | 4.225e-07 | 8.1e-07 | 6.4e-07 | 3.6e-07 | 6.4e-07 | 4.9e-07 | 5.625e-07 | 1.44e-06 | 6.4e-07 | 6.4e-07 | 1.1025e-06 | 8.1e-07 | 5.625e-07 | 3.6e-07 | 6.4e-07 | 9.025e-07 | 9.025e-07 | 4.225e-07 | 1.21e-06 | 4.225e-07 | 1.1025e-06 | 9.025e-07 | 3.025e-07 | 1.1025e-06 | 1.21e-06 | 8.1e-07 | 6.4e-07 | 2.025e-07 | 7.225e-07 | 7.225e-07 | 4.225e-07 | 8.1e-07 | 2.1025e-06 | 6.4e-07 | 4.225e-07 | 2.5e-07 | 7.225e-07 | 6.4e-07 | 3.025e-07 | 7.225e-07 | 4.225e-07 | 5.625e-07 | 2.025e-07 | 1.3225e-06 | 4.9e-07 | 7.225e-07 | 6.4e-07 | 9.025e-07 | 4.9e-07 | 1.6e-07 | 3.6e-07 | 3.6e-07 | 1.1025e-06 | 2.5e-07 | 9.025e-07 | 5.625e-07 | 1.1025e-06 | 6.4e-07 | 1.69e-06 | 4.225e-07 | 6.4e-07 | 7.225e-07 | 2.5e-07 | 7.225e-07 | 9.025e-07 | 5.625e-07 | 9.025e-07 | 8.1e-07 | 8.1e-07 | 4.225e-07 | 3.025e-07 | 2.5e-07 | 7.225e-07 | 6.4e-07 | 5.625e-07 | 4.225e-07 | 2.025e-07 | 7.225e-07 | 7.225e-07 | 8.1e-07 | 5.625e-07 | 8.1e-07 | 2.5e-07 | 9e-08 | 5.625e-07 | 4.9e-07 | 7.225e-07 | 7.225e-07 | 8.1e-07 | 1.44e-06 | 6.4e-07 | 8.1e-07 | 2.5e-07 | 6.4e-07 | 5.625e-07 | 6.4e-07 | 1e-06 | 1.44e-06 | 6.4e-07 | 1.69e-06 | 1.1025e-06 | 2.025e-07 | 7.225e-07 | 3.6e-07 | 4.225e-07 | 9.025e-07 | 1.1025e-06 | 3.6e-07 | 6.4e-07 | 4.9e-07 | 2.5e-07 | 1e-06 | 9.025e-07 | 7.225e-07 | 4.9e-07 | 4.9e-07 | 1.1025e-06 | 4.225e-07 | 8.1e-07 | 6.4e-07 | 7.225e-07 | 5.625e-07 | 1.1025e-06 | 1.1025e-06 | 3.6e-07 | 6.4e-07 | 5.625e-07 | 1e-06 | 3.025e-07 | 4.225e-07 | 1e-06 | 4.225e-07 | 1.225e-07 | 4.9e-07 | 1.1025e-06 | 8.1e-07 | 6.4e-07 | 9.025e-07 | 7.225e-07 | 3.6e-07 | 4.225e-07 | 1.21e-06 | 2.5e-07 | 1.1025e-06 | 1e-06 | 1e-06 | 8.1e-07 | 3.6e-07 | 3.025e-07 | 1e-06 | 2.5e-07 | 9.025e-07 | 4.9e-07 | 2.025e-07 | 7.225e-07 | 9.025e-07 | 8.1e-07 | 4.225e-07 | 1.1025e-06 | 1e-06 | 4.225e-07 | 3.6e-07 | 6.4e-07 | 3.6e-07 | 5.625e-07 | 8.1e-07 | 4.9e-07 | 8.1e-07 | 5.625e-07 | 6.4e-07 | 4.225e-07 | 3.6e-07 | 9.025e-07 | 1e-06 | 1.96e-06 | 8.1e-07 | 4.9e-07 | 2.5e-07 | 9.025e-07 | 5.625e-07 | 4.9e-07 | 4.9e-07 | 6.4e-07 | 1e-06 | 1.44e-06 | 7.225e-07 | 7.225e-07 | 6.4e-07 | 5.625e-07 | 7.225e-07 | 7.225e-07 | 1.3225e-06 | 9e-08 | 4.225e-07 | 4.225e-07 | 1.21e-06 | 7.225e-07 | 9.025e-07 | 3.6e-07 | 7.225e-07 | 8.1e-07 | 7.225e-07 | 1e-06 | 4.225e-07 | 8.1e-07 | 9.025e-07 | 3.025e-07 | 7.225e-07 | 3.6e-07 | 3.025e-07 | 4.9e-07 | 4.9e-07 | 9e-08 | 2.025e-07 | 2.5e-07 | 1.225e-07 | 5.625e-07 | 6.4e-07 | 7.225e-07 | 1.3225e-06 | 1.1025e-06 | 1e-06 | 4.9e-07 | 1e-06 | 1.3225e-06 | 1e-06 | 4.225e-07 | 1e-06 | 6.4e-07 | 1.1025e-06 | 5.625e-07 | 5.625e-07 | 3.025e-07 | 6.4e-07 | 4.225e-07 | 8.1e-07 | 5.625e-07 | 3.025e-07 | 4.9e-07 | 4.9e-07 | 7.225e-07 | 6.4e-07 | 3.025e-07 | 8.1e-07 | 1.3225e-06 | 7.225e-07 | 4.9e-07 | 1.1025e-06 | 6.4e-07 | 8.1e-07 | 5.625e-07 | 2.025e-07 | 7.225e-07 | 9e-08 | 9.025e-07 | 5.625e-07 | 1.44e-06 | 4.9e-07 | 4.225e-07 | 1e-06 | 3.6e-07 | 3.6e-07 | 1.6e-07 | 1e-06 | 4.225e-07 | 6.4e-07 | 7.225e-07 | 5.625e-07 | 4.225e-07 | 9.025e-07 | 1e-06 | 3.6e-07 | 5.625e-07 | 5.625e-07 | 1.44e-06 | 3.6e-07 | 1.1025e-06 | 1.6e-07 | 1e-06 | 3.6e-07 | 9.025e-07 | 8.1e-07 | 3.6e-07 | 6.4e-07 | 1.21e-06 | 8.1e-07 | 4.9e-07 | 7.225e-07 | 3.025e-07 | 6.4e-07 | 3.6e-07 | 7.225e-07 | 2.5e-07 | 2.5e-07 | 3.6e-07 | 4.9e-07 | 8.1e-07 | 1.21e-06 | 3.025e-07 | 1.1025e-06 | 1.21e-06 | 3.6e-07 | 1.21e-06 | 1e-06 | 8.1e-07 | 1.225e-07 | 3.6e-07 | 3.025e-07 | 3.6e-07 | 3.6e-07 | 4.9e-07 | 1.1025e-06 | 1.21e-06 | 2.025e-07 | 2.025e-07 | 4.9e-07 | 7.225e-07 | 1e-06 | 1.6e-07 | 6.4e-07 | 4.225e-07 | 8.1e-07 | 4.225e-07 | 4.9e-07 | 4.9e-07 | 1.6e-07 | 3.025e-07 | 1.1025e-06 | 1.21e-06 | 3.6e-07 | 1.3225e-06 | 7.225e-07 | 4.9e-07 | 5.625e-07 | 1.3225e-06 | 4.225e-07 | 4.225e-07 | 4.225e-07 | 4.225e-07 | 1.1025e-06 | 4.225e-07 | 2.5e-07 | 5.625e-07 | 6.4e-07 | 9.025e-07 | 9e-08 | 2.025e-07 | 8.1e-07 | 3.6e-07 | 9.025e-07 | 8.1e-07 | 9.025e-07 | 4.9e-07 | 1.1025e-06 | 8.1e-07 | 3.025e-07 | 1.6e-07 | 3.6e-07 | 1.1025e-06 | 4.9e-07 | 4.225e-07 | 1e-06 | 7.225e-07 | 1.5625e-06 | 4.225e-07 | 3.025e-07 | 4.9e-07 | 8.1e-07 | 3.025e-07 | 4.9e-07 | 4.225e-07 | 1.1025e-06 | 5.625e-07 | 1.21e-06 | 8.1e-07 | 7.225e-07 | 5.625e-07 | 4.9e-07 | 5.625e-07 | 8.1e-07 | 4.225e-07 | 3.025e-07 | 1.1025e-06 | 7.225e-07 | 9.025e-07 | 6.4e-07 | 2.025e-07 | 1.44e-06 | 1.3225e-06 | 3.6e-07 | 4.225e-07 | 9.025e-07 | 7.225e-07 | 9.025e-07 | 1.6e-07 | 1.69e-06 | 5.625e-07 | 1.3225e-06 | 7.225e-07 | 3.6e-07 | 9e-08 | 5.625e-07 | 6.4e-07 | 3.025e-07 | 9.025e-07 | 1.44e-06 | 9.025e-07 | 1e-06 | 5.625e-07 | 4.225e-07 | 6.4e-07 | 1.3225e-06 | 3.6e-07 | 5.625e-07 | 4.225e-07 | 3.025e-07 | 7.225e-07 | 2.5e-07 | 4.225e-07 | 4.9e-07 | 1.3225e-06 | 7.225e-07 | 2.5e-07 | 9.025e-07 | 9.025e-07 | 1.3225e-06 | 1.8225e-06 | 3.6e-07 | 4.9e-07 | 2.5e-07 | 5.625e-07 | 4.9e-07 | 3.6e-07 | 5.625e-07 | 5.625e-07 | 9.025e-07 | 4.9e-07 | 3.6e-07 | 3.6e-07 | 7.225e-07 | 6.4e-07 | 4.9e-07 | 1e-06 | 5.625e-07 | 2.5e-07 | 4.225e-07 | 6.4e-07 | 5.625e-07 | 6.4e-07 | 2.1025e-06 | 4.9e-07 | 4.9e-07 | 1.1025e-06 | 5.625e-07 | 7.225e-07 | 9.025e-07 | 3.6e-07 | 1e-06 | 5.625e-07 | 5.625e-07 | 6.4e-07 | 5.625e-07 | 1.44e-06 | 4.9e-07 | 3.025e-07 | 1e-06 | 4.225e-07 | 7.225e-07 | 4.225e-07 | 4.9e-07 | 3.6e-07 | 6.4e-07 | 8.1e-07 | 4.225e-07 | 1e-06 | 6.4e-07 | 6.4e-07 | 1.1025e-06 | 4.225e-07 | 8.1e-07 | 4.9e-07 | 1.69e-06 | 5.625e-07 | 8.1e-07 | 4.225e-07 | 8.1e-07 | 1.225e-07 | 5.625e-07 | 4.9e-07 | 6.4e-07 | 6.4e-07 | 4.9e-07 | 8.1e-07 | 6.4e-07 | 1e-06 | 1.21e-06 | 8.1e-07 | 1.6e-07 | 5.625e-07 | 3.025e-07 | 4.9e-07 | 1e-06 | 1.21e-06 | 1e-06 | 9.025e-07 | 8.1e-07 | 7.225e-07 | 7.225e-07 | 9.025e-07 | 3.6e-07 | 8.1e-07 | 8.1e-07 | 2.1025e-06 | 3.6e-07 | 6.4e-07 | 4.225e-07 | 7.225e-07 | 6.4e-07 | 6.25e-08 | 3.6e-07 | 6.4e-07 | 7.225e-07 | 7.225e-07 | 3.6e-07 | 4.225e-07 | 3.6e-07 | 8.1e-07 | 3.6e-07 | 1.225e-07 | 1e-06 | 5.625e-07 | 1.5625e-06 | 3.025e-07 | 1.44e-06 | 4.9e-07 | 8.1e-07 | 9.025e-07 | 4.225e-07 | 8.1e-07 | 1e-06 | 4.9e-07 | 5.625e-07 | 3.6e-07 | 5.625e-07 | 8.1e-07 | 4.9e-07 | 7.225e-07 | 8.1e-07 | 1e-06 | 3.6e-07 | 3.025e-07 | 8.1e-07 | 5.625e-07 | 4.9e-07 | 4.225e-07 | 6.4e-07 | 1.3225e-06 | 4.9e-07 | 4.225e-07 | 4.9e-07 | 6.4e-07 | 8.1e-07 | 2.5e-07 | 7.225e-07 | 6.4e-07 | 4.9e-07 | 1e-06 | 9.025e-07 | 2.025e-07 | 7.225e-07 | 1.1025e-06 | 6.4e-07 | 7.225e-07 | 6.4e-07 | 2.025e-07 | 6.4e-07 | 4.9e-07 | 1e-06 | 5.625e-07 | 3.025e-07 | 8.1e-07 | 8.1e-07 | 7.225e-07 | 4.9e-07 | 7.225e-07 | 3.6e-07 | 5.625e-07 | 5.625e-07 | 7.225e-07 | 4.9e-07 | 1.1025e-06 | 1e-06 | 4.9e-07 | 4.9e-07 | 9.025e-07 | 9.025e-07 | 8.1e-07 | 5.625e-07 | 5.625e-07 | 3.6e-07 | 8.1e-07 | 8.1e-07 | 9.025e-07 | 4.225e-07 | 8.1e-07 | 7.225e-07 | 1e-06 | 6.4e-07 | 3.6e-07 | 5.625e-07 | 2.025e-07 | 6.4e-07 | 7.225e-07 | 6.4e-07 | 6.4e-07 | 5.625e-07 | 4.225e-07 | 1e-06 | 4.225e-07 | 4.225e-07 | 4.225e-07 | 8.1e-07 | 1e-06 | 8.1e-07 | 1.21e-06 | 5.625e-07 | 8.1e-07 | 1.225e-07 | 1.21e-06 | 1.44e-06 | 7.225e-07 | 1.21e-06 | 1e-06 | 4.9e-07 | 1.3225e-06 | 5.625e-07 | 4.9e-07 | 4.225e-07 | 4.225e-07 | 3.025e-07 | 7.225e-07 | 4.9e-07 | 8.1e-07 | 7.225e-07 | 6.4e-07 | 4.225e-07 | 8.1e-07 | 8.1e-07 | 1.1025e-06 | 6.4e-07 | 6.4e-07 | 5.625e-07 | 3.6e-07 | 7.225e-07 | 8.1e-07 | 7.225e-07 | 9.025e-07 | 1.6e-07 | 1.44e-06 | 7.225e-07 | 1.44e-06 | 5.625e-07 | 4.9e-07 | 7.225e-07 | 5.625e-07 | 7.225e-07 | 8.1e-07 | 9.025e-07 | 6.4e-07 | 6.4e-07 | 4.225e-07 | 3.6e-07 | 3.6e-07 | 1e-06 | 6.4e-07 | 1.1025e-06 | 1e-06 | 1.21e-06 | 9.025e-07 | 5.625e-07 | 1.1025e-06 | 7.225e-07 | 2.5e-07 | 1.1025e-06 | 1.1025e-06 | 5.625e-07 | 4.225e-07 | 5.625e-07 | 2.5e-07 | 1.21e-06 | 1e-06 | 8.1e-07 | 9.025e-07 | 5.625e-07 | 3.6e-07 | 9.025e-07 | 8.1e-07 | 5.625e-07 | 6.4e-07 | 4.9e-07 | 3.6e-07 | 1.1025e-06 | 3.025e-07 | 7.225e-07 | 2.5e-07 | 1.21e-06 | 5.625e-07 | 8.1e-07 | 3.6e-07 | 7.225e-07 | 4.9e-07 | 4.225e-07 | 1.3225e-06 | 7.225e-07 | 8.1e-07 | 6.4e-07 | 9.025e-07 | 6.4e-07 | 3.6e-07 | 1.21e-06 | 5.625e-07 | 8.1e-07 | 3.6e-07 | 1.1025e-06 | 2.5e-07 | 3.6e-07 | 5.625e-07 | 9.025e-07 | 1.44e-06 | 3.6e-07 | 1e-06 | 1.1025e-06 | 5.625e-07 | 3.6e-07 | 1.3225e-06 | 1.1025e-06 | 5.625e-07 | 1.3225e-06 | 1e-06 | 3.6e-07 | 6.4e-07 | 4.9e-07 | 7.225e-07 | 6.4e-07 | 2.025e-07 | 6.4e-07 | 6.4e-07 | 6.4e-07 | 1.1025e-06 | 5.625e-07 | 2.025e-07 | 5.625e-07 | 3.6e-07 | 5.625e-07 | 9.025e-07 | 1.1025e-06 | 6.4e-07 | 5.625e-07 | 2.5e-07 | 1.21e-06 | 3.6e-07 | 4.9e-07 | 1e-06 | 5.625e-07 | 6.4e-07 | 4.9e-07 | 1e-06 | 4.9e-07 | 6.4e-07 | 7.225e-07 | 6.4e-07 | 3.025e-07 | 4.225e-07 | 1e-06 | 4.225e-07 | 1.1025e-06 | 5.625e-07 | 7.225e-07 | 4.9e-07 | 4.225e-07 | 7.225e-07 | 4.225e-07 | 4.9e-07 | 1.225e-07 | 4.225e-07 | 5.625e-07 | 4.9e-07 | 4.9e-07 | 4.225e-07 | 4.9e-07 | 3.025e-07 | 4.225e-07 | 2.025e-07 | 9.025e-07 | 9.025e-07 | 4.9e-07 | 2.025e-07 | 8.1e-07 | 1.21e-06 | 7.225e-07 | 4.225e-07 | 1e-08 | 4.9e-07 | 9.025e-07 | 1.1025e-06 | 6.4e-07 | 1.5625e-06 | 7.225e-07 | 1.1025e-06 | 5.625e-07 | 3.025e-07 | 4.9e-07 | 6.4e-07 | 5.625e-07 | 6.4e-07 | 7.225e-07 | 3.025e-07 | 5.625e-07 | 8.1e-07 | 6.4e-07 | 1e-06 | 1.1025e-06 | 7.225e-07 | 7.225e-07 | 1.1025e-06 | 7.225e-07 | 3.025e-07 | 4.9e-07 | 4.225e-07 | 4.9e-07 | 3.6e-07 | 8.1e-07 | 9.025e-07 | 5.625e-07 | 2.5e-07 | 1.3225e-06 | 9.025e-07 | 8.1e-07 | 5.625e-07 | 9.025e-07 | 1.6e-07 | 5.625e-07 | 5.625e-07 | 4.225e-07 | 7.225e-07 | 8.1e-07 | 4.9e-07 | 3.025e-07 | 3.6e-07 | 8.1e-07 | 8.1e-07 | 7.225e-07 | 1.21e-06 | 5.625e-07 | 9.025e-07 | 4.9e-07 | 7.225e-07 | 3.6e-07 | 5.625e-07 | 1.44e-06 | 6.4e-07 | 3.6e-07 | 8.1e-07 | 6.4e-07 | 4.9e-07 | 1.1025e-06 | 7.225e-07 | 2.25e-06 | 9.025e-07 | 4.225e-07 | 3.025e-07 | 6.4e-07 | 5.625e-07 | 6.4e-07 | 9.025e-07 | 2.025e-07 | 7.225e-07 | 7.225e-07 | 6.4e-07 | 6.4e-07 | 3.6e-07 | 9e-08 | 3.6e-07 | 7.225e-07 | 3.6e-07 | 3.6e-07 | 6.4e-07 | 1.69e-06 | 5.625e-07 | 1.3225e-06 | 3.025e-07 | 4.9e-07 | 1.44e-06 | 4.9e-07 | 7.225e-07 | 2.5e-07 | 8.1e-07 | 2.025e-07 | 4.9e-07 | 4.9e-07 | 1.1025e-06 | 6.4e-07 | 2.5e-07 | 2.025e-07 | 3.025e-07 | 5.625e-07 | 2.025e-07 | 5.625e-07 | 5.625e-07 | 1.1025e-06 | 2.025e-07 | 4.225e-07 | 3.025e-07 | 3.6e-07 | 6.4e-07 | 4.225e-07 | 4.9e-07 | 7.225e-07 | 4.9e-07 | 9.025e-07 | 1e-06 | 4.9e-07 | 9.025e-07 | 8.1e-07 | 3.025e-07 | 4.9e-07 | 6.4e-07 | 3.6e-07 | 5.625e-07 | 9.025e-07 | 3.6e-07 | 4.225e-07 | 1.1025e-06 | 2.5e-07 | 4.9e-07 | 5.625e-07 | 5.625e-07 | 4.225e-07 | 4.9e-07 | 5.625e-07 | 9.025e-07 | 5.625e-07 | 4.225e-07 | 9.025e-07 | 5.625e-07 | 7.225e-07 | 2.025e-07 | 8.1e-07 | 4.225e-07 | 2.5e-07 | 4.9e-07 | 4.225e-07 | 2.5e-07 | 3.6e-07 | 4.225e-07 | 9.025e-07 | 8.1e-07 | 5.625e-07 | 6.4e-07 | 3.025e-07 | 3.025e-07 | 1.44e-06 | 4.9e-07 | 4.9e-07 | 7.225e-07 | 4.9e-07 | 1.6e-07 | 1e-06 | 5.625e-07 | 7.225e-07 | 4.9e-07 | 4.225e-07 | 8.1e-07 | 4.225e-07 | 3.025e-07 | 1.1025e-06 | 1.3225e-06 | 1.1025e-06 | 4.9e-07 | 1.1025e-06 | 1.6e-07 | 3.6e-07 | 9e-08 | 1e-06 | 9.025e-07 | 6.4e-07 | 1e-06 | 6.4e-07 | 4.9e-07 | 8.1e-07 | 6.4e-07 | 4.9e-07 | 4.9e-07 | 4.9e-07 | 5.625e-07 | 3.6e-07 | 7.225e-07 | 9e-08 | 4.9e-07 | 8.1e-07 | 7.225e-07 | 1e-06 | 8.1e-07 | 4.9e-07 | 1.1025e-06 | 7.225e-07 | 2.5e-07 | 3.025e-07 | 3.6e-07 | 5.625e-07 | 1.44e-06 | 8.1e-07 | 1.3225e-06 | 5.625e-07 | 6.4e-07 | 9.025e-07 | 4.9e-07 | 6.4e-07 | 6.4e-07 | 4.225e-07 | 4.9e-07 | 5.625e-07 | 3.6e-07 | 1e-06 | 8.1e-07 | 5.625e-07 | 9.025e-07 | 3.6e-07 | 8.1e-07 | 4.225e-07 | 5.625e-07 | 4.9e-07 | 5.625e-07 | 2.025e-07 | 5.625e-07 | 1e-06 | 3.025e-07 | 6.4e-07 | 1e-06 | 8.1e-07 | 1.1025e-06 | 3.025e-07 | 9e-08 | 4.9e-07 | 2.5e-07 | 1.5625e-06 | 1.1025e-06 | 8.1e-07 | 1.3225e-06 | 7.225e-07 | 7.225e-07 | 4.9e-07 | 4.225e-07 | 3.6e-07 | 4.9e-07 | 6.4e-07 | 6.4e-07 | 3.6e-07 | 3.025e-07 | 3.025e-07 | 5.625e-07 | 1.3225e-06 | 5.625e-07 | 9.025e-07 | 3.025e-07 | 5.625e-07 | 1.1025e-06 | 9.025e-07 | 2.5e-07 | 1.44e-06 | 4.9e-07 | 5.625e-07 | 6.4e-07 | 4.225e-07 | 4.225e-07 | 4.225e-07 | 3.6e-07 | 6.4e-07 | 6.4e-07 | 6.4e-07 | 9.025e-07 | 1.1025e-06 | 8.1e-07 | 4.9e-07 | 1e-06 | 5.625e-07 | 1.1025e-06 | 6.4e-07 | 4.225e-07 | 2.025e-07 | 8.1e-07 | 1e-06 | 3.6e-07 | 6.4e-07 | 4.9e-07 | 4.225e-07 | 7.225e-07 | 8.1e-07 | 1.1025e-06 | 4.9e-07 | 4.225e-07 | 3.6e-07 | 5.625e-07 | 7.225e-07 | 5.625e-07 | 2.5e-07 | 6.4e-07 | 3.025e-07 | 6.4e-07 | 1e-06 | 6.4e-07 | 9.025e-07 | 7.225e-07 | 8.1e-07 | 1.44e-06 | 2.5e-07 | 1.1025e-06 | 1.44e-06 | 3.025e-07 | 8.1e-07 | 5.625e-07 | 5.625e-07 | 1.1025e-06 | 4.9e-07 | 1e-06 | 5.625e-07 | 9.025e-07 | 2.5e-07 | 4.225e-07 | 1.21e-06 | 4.225e-07 | 3.025e-07 | 7.225e-07 | 4.9e-07 | 4.225e-07 | 1.3225e-06 | 4.225e-07 | 8.1e-07 | 3.025e-07 | 8.1e-07 | 4.225e-07 | 4.9e-07 | 4.9e-07 | 3.025e-07 | 5.625e-07 | 2.5e-07 | 8.1e-07 | 7.225e-07 | 4.9e-07 | 6.4e-07 | 1.1025e-06 | 1e-06 | 9.025e-07 | 4.9e-07 | 3.025e-07 | 4.225e-07 | 8.1e-07 | 8.1e-07 | 4.9e-07 | 1.1025e-06 | 4.9e-07 | 3.025e-07 | 5.625e-07 | 9.025e-07 | 3.6e-07 | 9.025e-07 | 2.5e-07 | 3.025e-07 | 3.6e-07 | 2.025e-07 | 9.025e-07 | 2.5e-07 | 7.225e-07 | 1.1025e-06 | 3.6e-07 | 3.6e-07 | 1e-06 | 4.9e-07 | 4.225e-07 | 7.225e-07 | 1.1025e-06 | 3.025e-07 | 9.025e-07 | 1.44e-06 | 1e-06 | 1e-06 | 3.025e-07 | 1.6e-07 | 6.4e-07 | 7.225e-07 | 4.9e-07 | 6.4e-07 | 6.4e-07 | 4.9e-07 | 8.1e-07 | 9.025e-07 | 7.225e-07 | 1e-06 | 2.025e-07 | 6.4e-07 | 3.6e-07 | 9.025e-07 | 4.225e-07 | 1e-06 | 6.4e-07 | 1.21e-06 | 8.1e-07 | 6.4e-07 | 4.225e-07 | 4.225e-07 | 6.4e-07 | 1e-06 | 7.225e-07 | 4.9e-07 | 9.025e-07 | 3.6e-07 | 1e-06 | 4.225e-07 | 6.4e-07 | 9.025e-07 | 3.6e-07 | 3.6e-07 | 6.4e-07 | 4.9e-07 | 5.625e-07 | 4.225e-07 | 6.4e-07 | 5.625e-07 | 4.9e-07 | 8.1e-07 | 3.025e-07 | 8.1e-07 | 3.6e-07 | 5.625e-07 | 4.225e-07 | 4.9e-07 | 3.025e-07 | 9.025e-07 | 4.225e-07 | 4.225e-07 | 7.225e-07 | 8.1e-07 | 8.1e-07 | 2.5e-07 | 3.6e-07 | 4.225e-07 | 5.625e-07 | 4.9e-07 | 7.225e-07 | 1.44e-06 | 3.025e-07 | 1e-06 | 1.96e-06 | 1.44e-06 | 4.225e-07 | 1e-06 | 2.5e-07 | 7.225e-07 | 3.6e-07 | 6.4e-07 | 4.9e-07 | 8.1e-07 | 1.1025e-06 | 2.025e-07 | 4.9e-07 | 2.5e-07 | 5.625e-07 | 8.1e-07 | 9.025e-07 | 3.6e-07 | 6.4e-07 | 5.625e-07 | 5.625e-07 | 3.025e-07 | 6.4e-07 | 4.9e-07 | 4.225e-07 | 1e-06 | 5.625e-07 | 5.625e-07 | 1e-06 | 5.625e-07 | 1.44e-06 | 3.025e-07 | 6.4e-07 | 4.225e-07 | 5.625e-07 | 4.9e-07 | 3.6e-07 | 9.025e-07 | 4.9e-07 | 3.6e-07 | 1.69e-06 | 4.225e-07 | 4.225e-07 | 5.625e-07 | 2.5e-07 | 7.225e-07 | 1.21e-06 | 8.1e-07 | 3.025e-07 | 5.625e-07 | 2.5e-07 | 7.225e-07 | 5.625e-07 | 8.1e-07 | 2.5e-07 | 1e-06 | 6.4e-07 | 8.1e-07 | 5.625e-07 | 3.6e-07 | 6.4e-07 | 3.6e-07 | 7.225e-07 | 3.6e-07 | 1e-06 | 6.4e-07 | 5.625e-07 | 4.9e-07 | 4.225e-07 | 2.025e-07 | 5.625e-07 | 1e-06 | 5.625e-07 | 2.025e-07 | 3.6e-07 | 3.6e-07 | 1.3225e-06 | 8.1e-07 | 4.225e-07 | 9.025e-07 | 8.1e-07 | 5.625e-07 | 4.9e-07 | 1.225e-07 | 5.625e-07 | 4.9e-07 | 1.3225e-06 | 1e-06 | 2.025e-07 | 8.1e-07 | 8.1e-07 | 1e-06 | 1.21e-06 | 1.21e-06 | 5.625e-07 | 7.225e-07 | 2.5e-07 | 7.225e-07 | 1.21e-06 | 2.5e-07 | 3.025e-07 | 3.6e-07 | 8.1e-07 | 1.21e-06 | 9.025e-07 | 8.1e-07 | 2.1025e-06 | 3.6e-07 | 1.5625e-06 | 1.1025e-06 | 1e-06 | 1e-06 | 9.025e-07 | 1.1025e-06 | 5.625e-07 | 3.025e-07 | 1.6e-07 | 7.225e-07 | 4.225e-07 | 1e-06 | 4.225e-07 | 9.025e-07 | 7.225e-07 | 9.025e-07 | 5.625e-07 | 6.4e-07 | 1.6e-07 | 6.4e-07 | 7.225e-07 | 9.025e-07 | 7.225e-07 | 7.225e-07 | 1.1025e-06 | 8.1e-07 | 9.025e-07 | 4.225e-07 | 3.6e-07 | 1.21e-06 | 4.225e-07 | 4.9e-07 | 1.21e-06 | 6.4e-07 | 6.4e-07 | 3.025e-07 | 7.225e-07 | 1.3225e-06 | 1e-06 | 3.025e-07 | 9.025e-07 | 5.625e-07 | 5.625e-07 | 5.625e-07 | 2.5e-07 | 3.6e-07 | 9.025e-07 | 1.44e-06 | 1.21e-06 | 5.625e-07 | 1.3225e-06 | 7.225e-07 | 4.225e-07 | 4.9e-07 | 9.025e-07 | 1.1025e-06 | 1.21e-06 | 5.625e-07 | 6.4e-07 | 3.6e-07 | 8.1e-07 | 1.3225e-06 | 9.025e-07 | 3.6e-07 | 3.6e-07 | 6.4e-07 | 4.9e-07 | 5.625e-07 | 1.1025e-06 | 4.9e-07 | 7.225e-07 | 4.9e-07 | 1.3225e-06 | 4.225e-07 | 2.025e-07 | 1e-06 | 8.1e-07 | 6.4e-07 | 4.9e-07 | 5.625e-07 | 2.5e-07 | 4.225e-07 | 1.1025e-06 | 2.5e-07 | 5.625e-07 | 6.4e-07 | 5.625e-07 | 3.6e-07 | 9.025e-07 | 6.4e-07 | 4.225e-07 | 7.225e-07 | 2.025e-07 | 2.5e-07 | 1.6e-07 | 9.025e-07 | 1.44e-06 | 7.225e-07 | 2.5e-07 | 1.1025e-06 | 3.6e-07 | 4.225e-07 | 9.025e-07 | 1e-06 | 6.4e-07 | 1.69e-06 | 8.1e-07 | 1e-06 | 1e-06 | 3.6e-07 | 5.625e-07 | 1.3225e-06 | 5.625e-07 | 1e-06 | 6.4e-07 | 7.225e-07 | 9.025e-07 | 3.025e-07 | 1.1025e-06 | 6.4e-07 | 5.625e-07 | 1.1025e-06 | 4.9e-07 | 8.1e-07 | 7.225e-07 | 9.025e-07 | 2.025e-07 | 1.21e-06 | 3.6e-07 | 8.1e-07 | 7.225e-07 | 3.025e-07 | 3.6e-07 | 4.9e-07 | 1.3225e-06 | 5.625e-07 | 1.1025e-06 | 5.625e-07 | 8.1e-07 | 3.6e-07 | 4.225e-07 | 4.9e-07 | 9.025e-07 | 3.6e-07 | 4.225e-07 | 4.225e-07 | 1.1025e-06 | 4.9e-07 | 8.1e-07 | 5.625e-07 | 5.625e-07 | 7.225e-07 | 6.4e-07 | 7.225e-07 | 4.9e-07 | 7.225e-07 | 8.1e-07 | 5.625e-07 | 6.4e-07 | 2.5e-07 | 7.225e-07 | 6.4e-07 | 4.9e-07 | 7.225e-07 | 4.9e-07 | 5.625e-07 | 8.1e-07 | 9.025e-07 | 9.025e-07 | 3.6e-07 | 4.225e-07 | 1.44e-06 | 5.625e-07 | 6.4e-07 | 5.625e-07 | 4.225e-07 | 5.625e-07 | 2.025e-07 | 5.625e-07 | 1.1025e-06 | 2.5e-07 | 5.625e-07 | 4.225e-07 | 3.025e-07 | 7.225e-07 | 1e-06 | 4.225e-07 | 5.625e-07 | 3.6e-07 | 7.225e-07 | 8.1e-07 | 3.6e-07 | 3.6e-07 | 1.44e-06 | 1e-06 | 3.6e-07 | 9.025e-07 | 7.225e-07 | 7.225e-07 | 7.225e-07 | 8.1e-07 | 6.4e-07 | 7.225e-07 | 1e-06 | 6.4e-07 | 2.5e-07 | 6.4e-07 | 1e-06 | 1e-06 | 4.225e-07 | 1.21e-06 | 4.225e-07 | 4.9e-07 | 4.225e-07 | 6.4e-07 | 4.9e-07 | 9.025e-07 | 1.6e-07 | 1.3225e-06 | 1.3225e-06 | 8.1e-07 | 1.21e-06 | 5.625e-07 | 1.44e-06 | 2.025e-07 | 9.025e-07 | 5.625e-07 | 4.9e-07 | 5.625e-07 | 5.625e-07 | 9.025e-07 | 1e-06 | 9.025e-07 | 5.625e-07 | 3.6e-07 | 3.6e-07 | 7.225e-07 | 5.625e-07 | 8.1e-07 | 6.4e-07 | 6.4e-07 | 1.21e-06 | 8.1e-07 | 1.1025e-06 | 1.21e-06 | 7.225e-07 | 4.225e-07 | 4.225e-07 | 9.025e-07 | 4.9e-07 | 4.225e-07 | 8.1e-07 | 1.44e-06 | 8.1e-07 | 7.225e-07 | 3.6e-07 | 4.225e-07 | 4.225e-07 | 9.025e-07 | 5.625e-07 | 6.4e-07 | 5.625e-07 | 2.025e-07 | 3.6e-07 | 6.4e-07 | 1e-06 | 5.625e-07 | 6.4e-07 | 9.025e-07 | 1.21e-06 | 9.025e-07 | 2.025e-07 | 4.225e-07 | 3.6e-07 | 6.4e-07 | 8.1e-07 | 4.9e-07 | 1.1025e-06 | 8.1e-07 | 8.1e-07 | 2.25e-06 | 5.625e-07 | 4.225e-07 | 1.44e-06 | 9.025e-07 | 6.4e-07 | 4.9e-07 | 2.1025e-06 | 4.9e-07 | 4.9e-07 | 4.9e-07 | 6.4e-07 | 5.625e-07 | 4.225e-07 | 1.1025e-06 | 4.225e-07 | 4.9e-07 | 6.4e-07 | 7.225e-07 | 6.4e-07 | 4.9e-07 | 1.1025e-06 | 4.225e-07 | 8.1e-07 | 9.025e-07 | 3.6e-07 | 3.6e-07 | 6.4e-07 | 1e-06 | 3.6e-07 | 4.225e-07 | 5.625e-07 | 8.1e-07 | 3.6e-07 | 1.8225e-06 | 2.5e-07 | 9.025e-07 | 8.1e-07 | 4.225e-07 | 4.9e-07 | 9.025e-07 | 9.025e-07 | 1e-06 | 7.225e-07 | 8.1e-07 | 6.4e-07 | 5.625e-07 | 7.225e-07 | 3.6e-07 | 1e-06 | 3.025e-07 | 8.1e-07 | 8.1e-07 | 5.625e-07 | 3.6e-07 | 9.025e-07 | 4.9e-07 | 1.21e-06 | 3.6e-07 | 5.625e-07 | 8.1e-07 | 3.025e-07 | 5.625e-07 | 4.225e-07 | 7.225e-07 | 3.6e-07 | 1e-06 | 4.9e-07 | 5.625e-07 | 4.9e-07 | 1.21e-06 | 5.625e-07 | 9.025e-07 | 9.025e-07 | 6.4e-07 | 4.9e-07 | 1.44e-06 | 4.9e-07 | 6.4e-07 | 8.1e-07 | 1e-06 | 5.625e-07 | 1.225e-07 | 4.9e-07 | 5.625e-07 | 1.21e-06 | 4.225e-07 | 1e-06 | 3.6e-07 | 1.5625e-06 | 2.025e-07 | 5.625e-07 | 3.025e-07 | 3.6e-07 | 4.225e-07 | 5.625e-07 | 1.1025e-06 | 7.225e-07 | 1.1025e-06 | 5.625e-07 | 2.5e-07 | 5.625e-07 | 4.9e-07 | 3.6e-07 | 2.5e-07 | 4.9e-07 | 3.025e-07 | 4.225e-07 | 4.225e-07 | 7.225e-07 | 8.1e-07 | 6.4e-07 | 5.625e-07 | 3.025e-07 | 8.1e-07 | 9.025e-07 | 9.025e-07 | 4.9e-07 | 5.625e-07 | 4.225e-07 | 6.4e-07 | 2.025e-07 | 4.225e-07 | 5.625e-07 | 9.025e-07 | 1.21e-06 | 1.1025e-06 | 8.1e-07 | 3.6e-07 | 3.025e-07 | 7.225e-07 | 2.5e-07 | 7.225e-07 | 3.6e-07 | 4.9e-07 | 4.225e-07 | 1.21e-06 | 7.225e-07 | 8.1e-07 | 8.1e-07 | 4.9e-07 | 9.025e-07 | 8.1e-07 | 3.025e-07 | 3.025e-07 | 1e-06 | 6.4e-07 | 3.6e-07 | 8.1e-07 | 4.225e-07 | 4e-08 | 2.025e-07 | 5.625e-07 | 5.625e-07 | 1.3225e-06 | 5.625e-07 | 7.225e-07 | 1e-06 | 6.4e-07 | 5.625e-07 | 9.025e-07 | 7.225e-07 | 3.025e-07 | 5.625e-07 | 8.1e-07 | 1e-06 | 1.1025e-06 | 2.5e-07 | 6.4e-07 | 3.025e-07 | 6.4e-07 | 1e-06 | 6.4e-07 | 1e-06 | 4.9e-07 | 4.9e-07 | 1.69e-06 | 3.6e-07 | 8.1e-07 | 1.1025e-06 | 1.1025e-06 | 7.225e-07 | 5.625e-07 | 6.4e-07 | 7.225e-07 | 8.1e-07 | 7.225e-07 | 8.1e-07 | 1.1025e-06 | 8.1e-07 | 4.225e-07 | 2.5e-07 | 4.9e-07 | 9.025e-07 | 6.25e-08 | 8.1e-07 | 9.025e-07 | 1.21e-06 | 9.025e-07 | 5.625e-07 | 7.225e-07 | 4.225e-07 | 6.4e-07 | 2.025e-07 | 5.625e-07 | 7.225e-07 | 7.225e-07 | 5.625e-07 | 3.6e-07 | 1.6e-07 | 4.225e-07 | 9.025e-07 | 4.225e-07 | 1.6e-07 | 3.6e-07 | 2.025e-07 | 5.625e-07 | 3.6e-07 | 1.1025e-06 | 5.625e-07 | 1e-06 | 3.025e-07 | 3.025e-07 | 1e-06 | 1.225e-07 | 9.025e-07 | 1.3225e-06 | 1.1025e-06 | 1e-06 | 5.625e-07 | 1e-06 | 8.1e-07 | 6.4e-07 | 1e-06 | 4.225e-07 | 3.6e-07 | 4.9e-07 | 1.1025e-06 | 1.1025e-06 | 1.6e-07 | 1.3225e-06 | 5.625e-07 | 7.225e-07 | 5.625e-07 | 2.025e-07 | 1.3225e-06 | 3.025e-07 | 3.025e-07 | 2.025e-07 | 1.225e-07 | 2.5e-07 | 5.625e-07 | 5.625e-07 | 6.4e-07 | 6.4e-07 | 1.3225e-06 | 1.69e-06 | 4.9e-07 | 9e-08 | 1.6e-07 | 8.1e-07 | 4.225e-07 | 1.44e-06 | 3.6e-07 | 1e-06 | 6.4e-07 | 8.1e-07 | 4.225e-07 | 6.4e-07 | 7.225e-07 | 5.625e-07 | 4.225e-07 | 6.4e-07 | 7.225e-07 | 1.3225e-06 | 4.9e-07 | 4.9e-07 | 3.6e-07 | 5.625e-07 | 1.1025e-06 | 2.5e-07 | 9.025e-07 | 1.6e-07 | 9.025e-07 | 7.225e-07 | 5.625e-07 | 7.225e-07 | 3.025e-07 | 8.1e-07 | 7.225e-07 | 4.225e-07 | 9.025e-07 | 1.21e-06 | 1.3225e-06 | 1.1025e-06 | 6.4e-07 | 3.6e-07 | 4.225e-07 | 1e-06 | 5.625e-07 | 1.21e-06 | 1e-06 | 3.025e-07 | 1e-06 | 7.225e-07 | 7.225e-07 | 4.9e-07 | 8.1e-07 | 8.1e-07 | 3.6e-07 | 1.1025e-06 | 5.625e-07 | 6.4e-07 | 1.1025e-06 | 7.225e-07 | 1e-06 | 7.225e-07 | 3.6e-07 | 1.5625e-06 | 4.225e-07 | 1e-06 | 3.025e-07 | 1.21e-06 | 2.5e-07 | 8.1e-07 | 9.025e-07 | 8.1e-07 | 4.225e-07 | 1.1025e-06 | 6.4e-07 | 3.6e-07 | 5.625e-07 | 7.225e-07 | 6.4e-07 | 9.025e-07 | 1.21e-06 | 6.4e-07 | 6.4e-07 | 1e-06 | 4.9e-07 | 1.21e-06 | 6.4e-07 | 1.6e-07 | 4.9e-07 | 3.6e-07 | 7.225e-07 | 4.9e-07 | 3.6e-07 | 7.225e-07 | 2.025e-07 | 7.225e-07 | 1.1025e-06 | 5.625e-07 | 3.6e-07 | 6.4e-07 | 1.1025e-06 | 4.225e-07 | 9e-08 | 7.225e-07 | 6.4e-07 | 7.225e-07 | 4.225e-07 | 6.4e-07 | 5.625e-07 | 7.225e-07 | 8.1e-07 | 1.21e-06 | 3.025e-07 | 3.6e-07 | 1.5625e-06 | 3.6e-07 | 6.4e-07 | 8.1e-07 | 1.5625e-06 | 9.025e-07 | 3.6e-07 | 4.225e-07 | 9.025e-07 | 5.625e-07 | 4.225e-07 | 7.225e-07 | 4.9e-07 | 1.1025e-06 | 8.1e-07 | 9.025e-07 | 9.025e-07 | 3.025e-07 | 1.1025e-06 | 3.025e-07 | 4.9e-07 | 1.225e-07 | 2.5e-07 | 5.625e-07 | 3.025e-07 | 6.4e-07 | 4.225e-07 | 4.9e-07 | 1.6e-07 | 1.1025e-06 | 4.225e-07 | 7.225e-07 | 3.6e-07 | 3.025e-07 | 2.5e-07 | 4.225e-07 | 5.625e-07 | 1.3225e-06 | 4.9e-07 | 9.025e-07 | 6.4e-07 | 4.225e-07 | 3.6e-07 | 5.625e-07 | 6.4e-07 | 4.9e-07 | 7.225e-07 | 6.4e-07 | 4.9e-07 | 1.5625e-06 | 4.9e-07 | 6.4e-07 | 6.4e-07 | 6.4e-07 | 4.9e-07 | 2.025e-07 | 8.1e-07 | 8.1e-07 | 4.225e-07 | 5.625e-07 | 7.225e-07 | 7.225e-07 | 5.625e-07 | 2.025e-07 | 1e-06 | 4.9e-07 | 6.4e-07 | 8.1e-07 | 6.4e-07 | 1.6e-07 | 4.9e-07 | 1.1025e-06 | 1.1025e-06 | 1.21e-06 | 7.225e-07 | 3.6e-07 | 1e-06 | 3.6e-07 | 6.4e-07 | 7.225e-07 | 7.225e-07 | 7.225e-07 | 3.025e-07 | 1e-06 | 1e-06 | 5.625e-07 | 5.625e-07 | 9.025e-07 | 8.1e-07 | 5.625e-07 | 1.1025e-06 | 1.225e-07 | 4.225e-07 | 1.8225e-06 | 9.025e-07 | 9.025e-07 | 1e-06 | 4.225e-07 | 8.1e-07 | 7.225e-07 | 4.225e-07 | 8.1e-07 | 4.225e-07 | 1.1025e-06 | 1.3225e-06 | 5.625e-07 | 3.025e-07 | 7.225e-07 | 4.9e-07 | 7.225e-07 | 8.1e-07 | 5.625e-07 | 4.225e-07 | 6.4e-07 | 1.3225e-06 | 2.5e-07 | 7.225e-07 | 4.9e-07 | 4.9e-07 | 1e-06 | 6.4e-07 | 3.6e-07 | 5.625e-07 | 6.4e-07 | 9.025e-07 | 1.3225e-06 | 5.625e-07 | 9.025e-07 | 7.225e-07 | 5.625e-07 | 1e-06 | 8.1e-07 | 1.3225e-06 | 7.225e-07 | 1.1025e-06 | 6.4e-07 | 4.9e-07 | 5.625e-07 | 8.1e-07 | 6.4e-07 | 3.025e-07 | 7.225e-07 | 1.69e-06 | 4.6225e-06 | 7.84e-06 | 1.5625e-06 | 5.625e-07 | 4.225e-07 | 3.6e-07 | 9.025e-07 | 4.9e-07 | 3.6e-07 | 1.1025e-06 | 3.025e-07 | 4.9e-07 | 9.025e-07 | 7.225e-07 | 2.5e-07 | 5.625e-07 | 3.025e-07 | 5.625e-07 | 8.1e-07 | 8.1e-07 | 3.6e-07 | 3.6e-07 | 8.1e-07 | 2.5e-07 | 3.025e-07 | 7.225e-07 | 3.025e-07 | 6.4e-07 | 4.9e-07 | 6.4e-07 | 1.44e-06 | 6.4e-07 | 7.225e-07 | 3.6e-07 | 9.025e-07 | 4.225e-07 | 1.6e-07 | 1.3225e-06 | 1.5625e-06 | 4.9e-07 | 4.225e-07 | 1e-06 | 8.1e-07 | 3.6e-07 | 4.225e-07 | 7.225e-07 | 6.4e-07 | 4.9e-07 | 5.625e-07 | 6.4e-07 | 3.6e-07 | 6.4e-07 | 1e-06 | 6.4e-07 | 1.1025e-06 | 1.44e-06 | 1.6e-07 | 2.5e-07 | 1.5625e-06 | 5.625e-07 | 7.225e-07 | 5.625e-07 | 3.025e-07 | 9.025e-07 | 8.1e-07 | 4.9e-07 | 6.4e-07 | 1e-06 | 1.225e-07 | 6.4e-07 | 1.3225e-06 | 3.025e-07 | 4.225e-07 | 6.4e-07 | 6.4e-07 | 6.4e-07 | 1e-06 | 1.3225e-06 | 1e-06 | 1.21e-06 | 4.9e-07 | 3.6e-07 | 1.8225e-06 | 2.025e-07 | 4.225e-07 | 1.3225e-06 | 4.225e-07 | 1.6e-07 | 9.025e-07 | 9.025e-07 | 1.1025e-06 | 4.41e-06 | 6.0025e-06 | 1.1902e-05 | 2.1622e-05 | 2.9702e-05 | 4.8302e-05 | 9.1202e-05 | 1:1.30:1.65 | -0.095857
0.08 | 5.951e-07 | 6.7474e-07 | 4.5918e-10 | 2.2224e-07 | 1.4745e-08 | 5.951e-07 | 8.4903e-07 | 2.9388e-08 | 1.6531e-08 | 4.5082e-07 | 1.0332e-07 | 8.1633e-10 | 4.9031e-08 | 7.3673e-08 | 3.2653e-07 | 1.0332e-07 | 5.2245e-08 | 1.3796e-07 | 5.102e-09 | 4.5918e-10 | 4.9031e-08 | 1.4745e-08 | 1.3796e-07 | 1.3796e-07 | 2.2224e-07 | 1.6165e-06 | 1.4332e-07 | 5.951e-07 | 1.4332e-07 | 2.2224e-07 | 2.2224e-07 | 5.102e-09 | 3.8617e-07 | 5.2245e-08 | 1.776e-07 | 7.5939e-07 | 4.9031e-08 | 8.4903e-07 | 4.5082e-07 | 6.1735e-09 | 1.0796e-07 | 1.6531e-08 | 2.2224e-07 | 4.5918e-10 | 3.1888e-08 | 4.9031e-08 | 7.3673e-08 | 2.2224e-07 | 3.2653e-07 | 3.3474e-07 | 1.3796e-07 | 6.1735e-09 | 3.1888e-08 | 1.4745e-08 | 4.5082e-07 | 2.2224e-07 | 1.6531e-08 | 1.6531e-08 | 1.6165e-06 | 2.2224e-07 | 1.6531e-08 | 5.2046e-07 | 1.776e-07 | 6.7474e-07 | 4.5082e-07 | 6.7474e-07 | 2.2224e-07 | 7.5939e-07 | 5.2046e-07 | 1.6531e-08 | 1.4745e-08 | 3.8617e-07 | 1.4745e-08 | 1.4332e-07 | 4.9031e-08 | 4.9031e-08 | 7.3673e-08 | 3.1888e-08 | 1.8367e-07 | 3.1888e-08 | 4.5082e-07 | 1.0332e-07 | 9.4367e-07 | 7.7602e-08 | 1.0332e-07 | 4.9031e-08 | 3.2653e-07 | 6.1735e-09 | 9.4367e-07 | 4.5082e-07 | 6.1735e-09 | 3.8617e-07 | 1.4745e-08 | 5.951e-07 | 7.5939e-07 | 7.3673e-08 | 5.102e-09 | 5.102e-09 | 9.4367e-07 | 5.2245e-08 | 4.5082e-07 | 1.0796e-07 | 5.2046e-07 | 1.3796e-07 | 5.2245e-08 | 2.7189e-07 | 4.9031e-08 | 1.0332e-07 | 1.6531e-08 | 4.5082e-07 | 4.5918e-10 | 3.1888e-08 | 4.9031e-08 | 5.2245e-08 | 2.9388e-08 | 3.2653e-07 | 3.8617e-07 | 2.7189e-07 | 1.0332e-07 | 1.0332e-07 | 2.7189e-07 | 9.4367e-07 | 6.1735e-09 | 1.4919e-06 | 4.9031e-08 | 5.2046e-07 | 4.9031e-08 | 6.1735e-09 | 3.8617e-07 | 3.8617e-07 | 1.0433e-06 | 2.7939e-07 | 1.4745e-08 | 6.1735e-09 | 1.6165e-06 | 4.5918e-10 | 1.8367e-07 | 9.4367e-07 | 1.0433e-06 | 5.2245e-08 | 9.4367e-07 | 5.951e-07 | 3.8617e-07 | 1.3796e-07 | 2.9388e-08 | 5.2046e-07 | 5.2046e-07 | 1.148e-06 | 2.7939e-07 | 5.2046e-07 | 2.9388e-08 | 2.4694e-06 | 5.951e-07 | 5.3082e-07 | 1.0433e-06 | 7.3673e-08 | 1.0332e-07 | 8.1633e-10 | 5.951e-07 | 4.5918e-10 | 1.4332e-07 | 1.0433e-06 | 5.2046e-07 | 6.1735e-09 | 1.3796e-07 | 8.1633e-10 | 1.3796e-07 | 1.3796e-07 | 6.7474e-07 | 1.7462e-06 | 1.776e-07 | 1.0332e-07 | 2.7189e-07 | 7.3673e-08 | 6.1735e-09 | 4.5082e-07 | 6.1735e-09 | 6.1735e-09 | 8.1633e-10 | 1.4745e-08 | 5.102e-09 | 1.3796e-07 | 1.6531e-08 | 1.3796e-07 | 8.1633e-10 | 5.951e-07 | 2.2224e-07 | 2.7189e-07 | 1.0332e-07 | 5.951e-07 | 7.3673e-08 | 1.2576e-06 | 3.2653e-07 | 3.8617e-07 | 5.2046e-07 | 6.1735e-09 | 1.3722e-06 | 1.3796e-07 | 7.5939e-07 | 6.1735e-09 | 6.7474e-07 | 4.5918e-10 | 6.7474e-07 | 5.951e-07 | 1.8367e-07 | 5.2046e-07 | 4.9031e-08 | 5.102e-09 | 6.1735e-09 | 5.2245e-08 | 2.7189e-07 | 6.1735e-09 | 4.9031e-08 | 6.7474e-07 | 7.3673e-08 | 2.7189e-07 | 3.8617e-07 | 6.7474e-07 | 1.4919e-06 | 4.5918e-10 | 2.2224e-07 | 4.9031e-08 | 1.0433e-06 | 6.1735e-09 | 1.2576e-06 | 6.8653e-07 | 4.5082e-07 | 3.1888e-08 | 2.2224e-07 | 7.3673e-08 | 3.8617e-07 | 3.8617e-07 | 5.951e-07 | 2.2224e-07 | 1.0332e-07 | 4.5082e-07 | 3.8617e-07 | 1.776e-07 | 4.9031e-08 | 1.0332e-07 | 5.951e-07 | 3.2653e-07 | 1.776e-07 | 9.4367e-07 | 2.2903e-07 | 1.8367e-07 | 2.9388e-08 | 2.2224e-07 | 3.8617e-07 | 1.3796e-07 | 6.7474e-07 | 4.9031e-08 | 1.3796e-07 | 1.3796e-07 | 6.7474e-07 | 3.2653e-07 | 1.0332e-07 | 3.2653e-07 | 5.102e-09 | 3.2653e-07 | 1.3796e-07 | 1.3796e-07 | 1.0332e-07 | 2.9388e-08 | 7.3673e-08 | 1.0796e-07 | 2.2224e-07 | 5.951e-07 | 4.5082e-07 | 1.776e-07 | 1.148e-06 | 1.0332e-07 | 3.2653e-07 | 2.9388e-08 | 2.7189e-07 | 1.6531e-08 | 1.6531e-08 | 4.5918e-10 | 7.3673e-08 | 3.2653e-07 | 1.0332e-07 | 1.2576e-06 | 1.3796e-07 | 1.0332e-07 | 4.5082e-07 | 5.2046e-07 | 2.9388e-08 | 9.4367e-07 | 4.5082e-07 | 2.9388e-08 | 4.5082e-07 | 5.102e-09 | 1.0332e-07 | 8.1633e-10 | 3.8617e-07 | 1.4745e-08 | 1.4332e-07 | 8.1633e-10 | 1.7462e-06 | 2.2224e-07 | 4.5082e-07 | 2.2224e-07 | 7.3673e-08 | 1.0332e-07 | 7.3673e-08 | 1.776e-07 | 2.9388e-08 | 5.951e-07 | 5.951e-07 | 2.7189e-07 | 1.2576e-06 | 7.3673e-08 | 3.2653e-07 | 6.1735e-09 | 7.5939e-07 | 1.0332e-07 | 6.7474e-07 | 5.102e-09 | 7.5939e-07 | 2.9388e-08 | 2.7189e-07 | 3.2653e-07 | 2.2224e-07 | 1.2576e-06 | 7.7602e-08 | 1.3796e-07 | 1.0332e-07 | 1.3796e-07 | 3.8617e-07 | 8.4903e-07 | 3.1888e-08 | 2.7189e-07 | 2.7189e-07 | 5.102e-09 | 1.148e-06 | 5.2245e-08 | 2.9388e-08 | 2.9388e-08 | 2.7189e-07 | 1.3796e-07 | 2.2903e-07 | 7.3673e-08 | 8.4903e-07 | 1.0332e-07 | 3.2653e-07 | 6.7474e-07 | 4.5918e-10 | 2.2224e-07 | 2.9388e-08 | 4.5918e-10 | 2.9388e-08 | 2.7189e-07 | 6.7474e-07 | 1.0433e-06 | 5.102e-09 | 1.4745e-08 | 3.2653e-07 | 3.8617e-07 | 1.4745e-08 | 6.7474e-07 | 5.2046e-07 | 8.1633e-10 | 4.9031e-08 | 2.7189e-07 | 2.9388e-08 | 1.8367e-07 | 1.3796e-07 | 3.2653e-07 | 1.0332e-07 | 5.2046e-07 | 4.5082e-07 | 3.2653e-07 | 1.3796e-07 | 5.102e-09 | 1.776e-07 | 1.6531e-08 | 4.5082e-07 | 2.9388e-08 | 1.4745e-08 | 1.776e-07 | 7.3673e-08 | 8.1633e-10 | 3.1888e-08 | 5.2245e-08 | 4.5082e-07 | 5.2046e-07 | 1.6531e-08 | 6.7474e-07 | 2.7939e-07 | 3.2653e-07 | 1.2576e-06 | 1.4745e-08 | 1.3796e-07 | 1.3796e-07 | 7.3673e-08 | 9.4367e-07 | 1.4745e-08 | 4.5082e-07 | 3.2653e-07 | 8.4903e-07 | 5.2245e-08 | 2.7189e-07 | 1.4919e-06 | 1.3796e-07 | 1.0796e-07 | 3.8617e-07 | 5.951e-07 | 6.7474e-07 | 7.5939e-07 | 2.7189e-07 | 2.2224e-07 | 2.9388e-08 | 1.0332e-07 | 3.1888e-08 | 1.3796e-07 | 7.7602e-08 | 2.2224e-07 | 4.5082e-07 | 3.2653e-07 | 5.2046e-07 | 4.9031e-08 | 2.629e-06 | 4.5918e-10 | 5.2046e-07 | 1.776e-07 | 1.0796e-07 | 5.3082e-07 | 1.0332e-07 | 3.2653e-07 | 1.3796e-07 | 1.0433e-06 | 1.776e-07 | 3.8617e-07 | 1.8367e-07 | 3.1888e-08 | 7.7602e-08 | 2.2224e-07 | 8.1633e-10 | 3.8617e-07 | 5.951e-07 | 3.8617e-07 | 5.951e-07 | 2.2903e-07 | 1.0332e-07 | 5.951e-07 | 8.1633e-10 | 3.2653e-07 | 1.776e-07 | 8.1633e-10 | 3.2653e-07 | 1.0332e-07 | 3.2653e-07 | 3.8617e-07 | 6.7474e-07 | 3.8617e-07 | 1.776e-07 | 1.0796e-07 | 1.6531e-08 | 3.8617e-07 | 5.2046e-07 | 7.5939e-07 | 5.2245e-08 | 2.2224e-07 | 1.3796e-07 | 6.1735e-09 | 8.1633e-10 | 1.0332e-07 | 8.1633e-10 | 2.7189e-07 | 5.951e-07 | 4.9031e-08 | 4.5082e-07 | 1.776e-07 | 3.8617e-07 | 2.9388e-08 | 1.0332e-07 | 7.3673e-08 | 1.3796e-07 | 1.6165e-06 | 7.7602e-08 | 1.6531e-08 | 9.4367e-07 | 3.8617e-07 | 5.951e-07 | 4.5082e-07 | 4.5918e-10 | 1.776e-07 | 4.5082e-07 | 4.5918e-10 | 1.0332e-07 | 5.2245e-08 | 1.0332e-07 | 2.7189e-07 | 7.3673e-08 | 3.2653e-07 | 2.9388e-08 | 1.0332e-07 | 7.5939e-07 | 2.9388e-08 | 2.2224e-07 | 1.148e-06 | 2.2224e-07 | 5.2245e-08 | 5.2046e-07 | 5.102e-09 | 1.776e-07 | 1.4745e-08 | 7.5939e-07 | 1.3796e-07 | 8.1633e-10 | 2.2224e-07 | 5.102e-09 | 3.8617e-07 | 5.102e-09 | 2.2224e-07 | 1.3722e-06 | 1.4919e-06 | 1.3796e-07 | 8.4903e-07 | 5.102e-09 | 3.2653e-07 | 1.3796e-07 | 4.5918e-10 | 1.3796e-07 | 4.5918e-10 | 5.951e-07 | 1.3796e-07 | 3.8617e-07 | 2.7189e-07 | 7.3673e-08 | 2.9388e-08 | 1.148e-06 | 7.3673e-08 | 4.9031e-08 | 1.6531e-08 | 5.951e-07 | 1.4745e-08 | 2.2224e-07 | 3.1888e-08 | 1.0433e-06 | 4.9031e-08 | 5.2245e-08 | 2.7939e-07 | 8.1633e-10 | 1.0332e-07 | 4.5082e-07 | 3.8617e-07 | 5.2046e-07 | 5.2245e-08 | 4.5082e-07 | 1.0433e-06 | 5.2245e-08 | 1.776e-07 | 4.5918e-10 | 2.7189e-07 | 1.8367e-07 | 1.0332e-07 | 7.5939e-07 | 4.5918e-10 | 2.9388e-08 | 6.7474e-07 | 1.0433e-06 | 4.9031e-08 | 7.7189e-07 | 2.7189e-07 | 3.2653e-07 | 3.2653e-07 | 3.2653e-07 | 4.5082e-07 | 6.1735e-09 | 3.1888e-08 | 3.2653e-07 | 1.776e-07 | 5.2245e-08 | 1.0332e-07 | 8.1633e-10 | 1.3796e-07 | 2.7189e-07 | 7.3673e-08 | 4.9031e-08 | 8.4903e-07 | 9.4367e-07 | 2.7189e-07 | 1.8808e-06 | 2.2224e-07 | 4.5082e-07 | 2.2903e-07 | 1.3796e-07 | 2.9388e-08 | 5.102e-09 | 2.7189e-07 | 1.776e-07 | 5.2245e-08 | 3.1888e-08 | 4.9031e-08 | 2.7189e-07 | 4.5082e-07 | 2.9388e-08 | 1.776e-07 | 2.2224e-07 | 5.102e-09 | 6.7474e-07 | 4.9031e-08 | 1.776e-07 | 2.7189e-07 | 1.148e-06 | 3.1888e-08 | 2.7189e-07 | 4.9031e-08 | 1.4745e-08 | 4.5082e-07 | 1.148e-06 | 1.776e-07 | 1.776e-07 | 3.1888e-08 | 1.6531e-08 | 2.2224e-07 | 1.3796e-07 | 8.4903e-07 | 6.7474e-07 | 1.4745e-08 | 1.3722e-06 | 1.4332e-07 | 8.4903e-07 | 4.6046e-07 | 7.5939e-07 | 2.2224e-07 | 7.3673e-08 | 1.3796e-07 | 7.3673e-08 | 3.2653e-07 | 1.3796e-07 | 1.0332e-07 | 7.3673e-08 | 6.1735e-09 | 3.1888e-08 | 6.7474e-07 | 4.5918e-10 | 1.6531e-08 | 7.5939e-07 | 6.7474e-07 | 1.776e-07 | 7.3673e-08 | 1.148e-06 | 1.4745e-08 | 4.5082e-07 | 6.1735e-09 | 1.8808e-06 | 1.776e-07 | 2.7189e-07 | 2.7189e-07 | 4.5082e-07 | 3.1888e-08 | 1.3796e-07 | 1.776e-07 | 5.951e-07 | 5.951e-07 | 1.776e-07 | 2.7189e-07 | 6.7474e-07 | 2.7189e-07 | 1.3796e-07 | 4.5082e-07 | 6.7474e-07 | 5.3082e-07 | 4.9031e-08 | 1.3796e-07 | 3.2653e-07 | 2.7189e-07 | 4.9031e-08 | 1.4745e-08 | 3.8617e-07 | 2.2224e-07 | 2.9388e-08 | 2.7189e-07 | 8.4903e-07 | 7.5939e-07 | 1.2576e-06 | 3.2653e-07 | 5.2046e-07 | 5.2245e-08 | 7.3673e-08 | 4.5082e-07 | 1.4332e-07 | 2.2224e-07 | 1.776e-07 | 5.2046e-07 | 1.3796e-07 | 7.5939e-07 | 1.0332e-07 | 6.7474e-07 | 1.0332e-07 | 8.4903e-07 | 1.3796e-07 | 1.0332e-07 | 4.9031e-08 | 1.0796e-07 | 1.3796e-07 | 2.2903e-07 | 7.3673e-08 | 2.2224e-07 | 5.951e-07 | 7.7602e-08 | 3.2653e-07 | 3.8617e-07 | 2.9388e-08 | 2.2224e-07 | 1.058e-06 | 3.8617e-07 | 2.2224e-07 | 3.2653e-07 | 7.3673e-08 | 2.2224e-07 | 1.6165e-06 | 2.2224e-07 | 1.3796e-07 | 4.9031e-08 | 5.2046e-07 | 1.0332e-07 | 1.4745e-08 | 1.3796e-07 | 4.5082e-07 | 1.3796e-07 | 2.7189e-07 | 7.5939e-07 | 5.951e-07 | 8.4903e-07 | 2.2224e-07 | 7.5939e-07 | 2.9388e-08 | 1.4745e-08 | 8.1633e-10 | 7.5939e-07 | 7.5939e-07 | 8.4903e-07 | 5.2245e-08 | 3.2653e-07 | 2.7189e-07 | 4.5918e-10 | 5.2245e-08 | 1.0332e-07 | 2.9388e-08 | 3.8617e-07 | 4.5082e-07 | 3.8617e-07 | 1.776e-07 | 1.6531e-08 | 4.9031e-08 | 3.8617e-07 | 7.5939e-07 | 2.2224e-07 | 1.3796e-07 | 4.5082e-07 | 4.9031e-08 | 5.951e-07 | 5.951e-07 | 8.1633e-10 | 1.4745e-08 | 2.2224e-07 | 1.4745e-08 | 5.2046e-07 | 2.2224e-07 | 1.0433e-06 | 8.1633e-10 | 1.3796e-07 | 7.3673e-08 | 2.7189e-07 | 1.3796e-07 | 1.2576e-06 | 1.776e-07 | 1.3796e-07 | 5.2046e-07 | 4.5918e-10 | 6.1735e-09 | 3.2653e-07 | 3.1888e-08 | 5.3082e-07 | 2.2224e-07 | 1.4745e-08 | 1.0332e-07 | 3.8617e-07 | 4.5082e-07 | 6.7474e-07 | 7.3673e-08 | 4.5082e-07 | 5.2046e-07 | 7.3673e-08 | 5.2046e-07 | 3.3474e-07 | 5.2046e-07 | 6.7474e-07 | 1.0332e-07 | 1.776e-07 | 3.951e-07 | 4.5918e-10 | 4.9031e-08 | 1.4745e-08 | 6.1735e-09 | 4.9031e-08 | 3.2653e-07 | 8.4903e-07 | 1.776e-07 | 6.7474e-07 | 1.776e-07 | 9.4367e-07 | 1.0332e-07 | 7.3673e-08 | 1.6165e-06 | 4.5082e-07 | 9.4367e-07 | 1.0332e-07 | 2.9388e-08 | 3.2653e-07 | 2.2224e-07 | 6.1735e-09 | 7.5939e-07 | 1.6165e-06 | 5.3082e-07 | 3.2653e-07 | 1.776e-07 | 2.9388e-08 | 6.1735e-09 | 1.776e-07 | 5.102e-09 | 5.2046e-07 | 5.102e-09 | 1.3796e-07 | 3.8617e-07 | 7.3673e-08 | 1.0433e-06 | 1.8367e-07 | 6.1735e-09 | 5.2046e-07 | 1.0332e-07 | 1.3796e-07 | 6.1735e-09 | 2.9388e-08 | 2.7189e-07 | 4.5918e-10 | 2.2224e-07 | 4.5918e-10 | 1.148e-06 | 1.3796e-07 | 2.9388e-08 | 4.9031e-08 | 2.2224e-07 | 4.9031e-08 | 2.2224e-07 | 5.102e-09 | 3.3474e-07 | 2.2224e-07 | 2.7189e-07 | 5.951e-07 | 4.5918e-10 | 1.148e-06 | 8.1633e-10 | 4.5082e-07 | 2.2224e-07 | 1.776e-07 | 1.6531e-08 | 1.0332e-07 | 8.4903e-07 | 2.9388e-08 | 1.4332e-07 | 2.7189e-07 | 4.5082e-07 | 5.102e-09 | 1.0332e-07 | 1.0332e-07 | 7.7602e-08 | 2.2224e-07 | 5.102e-09 | 2.7189e-07 | 1.4745e-08 | 2.9388e-08 | 1.776e-07 | 7.7602e-08 | 2.2224e-07 | 3.2653e-07 | 2.2224e-07 | 1.4332e-07 | 7.5939e-07 | 4.9031e-08 | 2.2224e-07 | 5.102e-09 | 4.5082e-07 | 2.4694e-06 | 1.776e-07 | 5.2046e-07 | 5.102e-09 | 8.1633e-10 | 3.2653e-07 | 8.4903e-07 | 7.3673e-08 | 5.102e-09 | 1.0796e-07 | 2.2224e-07 | 7.7602e-08 | 5.2046e-07 | 2.2224e-07 | 7.3673e-08 | 1.4332e-07 | 5.102e-09 | 1.0332e-07 | 4.9031e-08 | 1.4745e-08 | 8.4903e-07 | 1.0332e-07 | 2.7189e-07 | 4.5082e-07 | 8.4903e-07 | 5.102e-09 | 5.951e-07 | 4.5918e-10 | 3.2653e-07 | 8.1633e-10 | 2.7189e-07 | 1.6165e-06 | 5.951e-07 | 4.9031e-08 | 1.4745e-08 | 4.5918e-10 | 4.9031e-08 | 2.7189e-07 | 8.6224e-07 | 1.0332e-07 | 5.2245e-08 | 3.8617e-07 | 4.9031e-08 | 2.2224e-07 | 1.0433e-06 | 1.776e-07 | 2.9388e-08 | 1.776e-07 | 7.3673e-08 | 2.7939e-07 | 7.5939e-07 | 2.2224e-07 | 1.6531e-08 | 4.9031e-08 | 1.776e-07 | 3.2653e-07 | 2.2224e-07 | 3.8617e-07 | 1.0433e-06 | 1.3796e-07 | 1.0332e-07 | 6.7474e-07 | 7.3673e-08 | 4.5082e-07 | 1.0332e-07 | 6.1735e-09 | 5.951e-07 | 5.951e-07 | 6.0617e-07 | 1.4745e-08 | 1.3796e-07 | 1.776e-07 | 2.9388e-08 | 7.3673e-08 | 3.8617e-07 | 2.9388e-08 | 6.1735e-09 | 7.3673e-08 | 2.2224e-07 | 3.8617e-07 | 4.5082e-07 | 2.2224e-07 | 2.2224e-07 | 1.0332e-07 | 2.2224e-07 | 2.7189e-07 | 2.9388e-08 | 5.102e-09 | 7.3673e-08 | 4.5082e-07 | 8.4903e-07 | 4.5082e-07 | 3.2653e-07 | 3.1888e-08 | 1.0332e-07 | 8.1633e-10 | 3.8617e-07 | 4.5918e-10 | 4.9031e-08 | 1.4745e-08 | 8.1633e-10 | 7.5939e-07 | 2.9388e-08 | 1.0332e-07 | 5.102e-09 | 4.9031e-08 | 5.102e-09 | 4.9031e-08 | 8.4903e-07 | 1.6165e-06 | 8.1633e-10 | 1.0332e-07 | 7.5939e-07 | 6.1735e-09 | 4.5918e-10 | 4.5082e-07 | 1.0332e-07 | 3.2653e-07 | 1.776e-07 | 5.2046e-07 | 1.3796e-07 | 5.2046e-07 | 1.776e-07 | 2.9388e-08 | 4.9031e-08 | 2.9388e-08 | 1.3722e-06 | 5.2046e-07 | 4.5918e-10 | 2.2224e-07 | 2.9388e-08 | 1.776e-07 | 7.5939e-07 | 1.3796e-07 | 3.8617e-07 | 1.0332e-07 | 3.1888e-08 | 2.9388e-08 | 5.2245e-08 | 3.2653e-07 | 7.3673e-08 | 1.3796e-07 | 1.4745e-08 | 5.102e-09 | 3.8617e-07 | 8.1633e-10 | 2.9388e-08 | 8.1633e-10 | 1.776e-07 | 1.0332e-07 | 1.3796e-07 | 2.2903e-07 | 4.5082e-07 | 1.2576e-06 | 1.776e-07 | 6.1735e-09 | 5.951e-07 | 1.4745e-08 | 8.1633e-10 | 7.3673e-08 | 1.3796e-07 | 8.4903e-07 | 5.102e-09 | 1.776e-07 | 9.4367e-07 | 1.8367e-07 | 2.2903e-07 | 1.776e-07 | 1.0332e-07 | 2.7189e-07 | 4.5082e-07 | 1.6531e-08 | 2.2224e-07 | 3.8617e-07 | 8.1633e-10 | 2.2224e-07 | 5.2046e-07 | 2.7189e-07 | 3.8617e-07 | 5.951e-07 | 4.6046e-07 | 1.3796e-07 | 6.7474e-07 | 4.5082e-07 | 2.3147e-06 | 4.5082e-07 | 2.7189e-07 | 2.2224e-07 | 6.7474e-07 | 1.6531e-08 | 3.2653e-07 | 8.1633e-10 | 5.102e-09 | 1.0332e-07 | 2.7939e-07 | 2.7189e-07 | 4.5918e-10 | 1.776e-07 | 3.1888e-08 | 5.2245e-08 | 1.3796e-07 | 3.1888e-08 | 4.5082e-07 | 1.3796e-07 | 1.0332e-07 | 2.7189e-07 | 1.0332e-07 | 2.0205e-06 | 8.4903e-07 | 1.3796e-07 | 1.4332e-07 | 5.102e-09 | 4.5918e-10 | 2.7189e-07 | 7.5939e-07 | 7.5939e-07 | 1.6531e-08 | 1.6531e-08 | 6.7474e-07 | 5.102e-09 | 5.102e-09 | 1.3796e-07 | 2.7189e-07 | 4.5082e-07 | 5.2046e-07 | 7.3673e-08 | 4.5082e-07 | 1.776e-07 | 7.5939e-07 | 6.1735e-09 | 1.6531e-08 | 1.0332e-07 | 1.148e-06 | 3.2653e-07 | 4.9031e-08 | 1.776e-07 | 5.2046e-07 | 5.102e-09 | 1.3796e-07 | 1.2576e-06 | 6.7474e-07 | 5.102e-09 | 9.4367e-07 | 1.776e-07 | 8.1633e-10 | 1.4745e-08 | 7.3673e-08 | 1.3796e-07 | 5.102e-09 | 2.9388e-08 | 5.2046e-07 | 4.9031e-08 | 1.0332e-07 | 1.3796e-07 | 1.0332e-07 | 2.7939e-07 | 1.4745e-08 | 1.776e-07 | 5.951e-07 | 1.6531e-08 | 2.9388e-08 | 1.2576e-06 | 1.3796e-07 | 1.3722e-06 | 4.5082e-07 | 2.7189e-07 | 2.2224e-07 | 7.3673e-08 | 2.9388e-08 | 5.2046e-07 | 6.7474e-07 | 3.1888e-08 | 7.5939e-07 | 2.7189e-07 | 8.4903e-07 | 4.9031e-08 | 6.1735e-09 | 1.3796e-07 | 2.2224e-07 | 4.5082e-07 | 1.4745e-08 | 5.2046e-07 | 7.3673e-08 | 2.1651e-06 | 5.951e-07 | 2.9388e-08 | 1.0332e-07 | 1.0796e-07 | 8.1633e-10 | 3.1888e-08 | 8.1633e-10 | 5.951e-07 | 5.2046e-07 | 1.776e-07 | 1.0796e-07 | 6.7474e-07 | 1.3796e-07 | 3.8617e-07 | 8.4903e-07 | 5.951e-07 | 1.776e-07 | 4.5918e-10 | 2.7939e-07 | 3.3474e-07 | 1.0332e-07 | 4.5082e-07 | 1.4745e-08 | 2.2224e-07 | 3.2653e-07 | 1.0332e-07 | 1.0433e-06 | 5.102e-09 | 8.4903e-07 | 3.2653e-07 | 7.3673e-08 | 3.2653e-07 | 9.4367e-07 | 4.9031e-08 | 3.2653e-07 | 7.3673e-08 | 3.1888e-08 | 3.2653e-07 | 6.7474e-07 | 4.5082e-07 | 3.2653e-07 | 2.7189e-07 | 5.102e-09 | 1.8367e-07 | 1.0332e-07 | 2.7189e-07 | 1.3796e-07 | 1.4332e-07 | 2.7939e-07 | 4.9031e-08 | 5.102e-09 | 1.4745e-08 | 4.9031e-08 | 4.5082e-07 | 1.0332e-07 | 7.3673e-08 | 1.4745e-08 | 2.9388e-08 | 1.6531e-08 | 1.6531e-08 | 2.9388e-08 | 2.9388e-08 | 4.5082e-07 | 6.1735e-09 | 8.4903e-07 | 3.3474e-07 | 1.776e-07 | 1.0433e-06 | 3.2653e-07 | 2.2224e-07 | 3.2653e-07 | 1.0332e-07 | 1.6531e-08 | 1.6165e-06 | 5.2046e-07 | 9.4367e-07 | 4.5082e-07 | 7.3673e-08 | 6.7474e-07 | 7.3673e-08 | 4.9031e-08 | 1.4745e-08 | 1.0433e-06 | 4.9031e-08 | 2.7189e-07 | 7.3673e-08 | 7.5939e-07 | 8.1633e-10 | 9.4367e-07 | 1.6531e-08 | 2.9388e-08 | 4.9031e-08 | 1.3796e-07 | 3.8617e-07 | 4.5918e-10 | 7.5939e-07 | 1.4745e-08 | 1.776e-07 | 7.7602e-08 | 7.7602e-08 | 5.2046e-07 | 7.5939e-07 | 2.2224e-07 | 3.8617e-07 | 4.9031e-08 | 1.3796e-07 | 5.102e-09 | 4.5918e-10 | 1.0332e-07 | 2.2224e-07 | 1.7462e-06 | 1.776e-07 | 3.2653e-07 | 1.3722e-06 | 8.4903e-07 | 1.0332e-07 | 2.9388e-08 | 6.1735e-09 | 3.8617e-07 | 5.2046e-07 | 8.6224e-07 | 6.1735e-09 | 2.0205e-06 | 5.2046e-07 | 7.3673e-08 | 4.5082e-07 | 1.776e-07 | 1.6531e-08 | 4.5082e-07 | 6.7474e-07 | 5.102e-09 | 1.776e-07 | 4.5918e-10 | 1.6531e-08 | 6.7474e-07 | 6.7474e-07 | 3.2653e-07 | 8.1633e-10 | 7.3673e-08 | 1.3796e-07 | 2.2224e-07 | 3.2653e-07 | 8.1633e-10 | 2.9388e-08 | 9.4367e-07 | 4.9031e-08 | 4.9031e-08 | 1.3796e-07 | 5.102e-09 | 1.6531e-08 | 1.776e-07 | 5.102e-09 | 1.2576e-06 | 4.9031e-08 | 4.5082e-07 | 4.5082e-07 | 1.4745e-08 | 1.3796e-07 | 9.4367e-07 | 4.5918e-10 | 5.102e-09 | 8.4903e-07 | 5.2046e-07 | 4.5082e-07 | 2.2224e-07 | 6.1735e-09 | 5.951e-07 | 1.776e-07 | 7.3673e-08 | 2.2224e-07 | 5.951e-07 | 3.2653e-07 | 5.2046e-07 | 1.3796e-07 | 3.1888e-08 | 1.776e-07 | 2.2224e-07 | 1.6531e-08 | 5.2046e-07 | 4.5082e-07 | 1.148e-06 | 1.0332e-07 | 8.4903e-07 | 3.1888e-08 | 7.7602e-08 | 2.7189e-07 | 3.1888e-08 | 2.7189e-07 | 4.5082e-07 | 8.4903e-07 | 4.5918e-10 | 6.1735e-09 | 1.6531e-08 | 8.4903e-07 | 1.4332e-07 | 2.7189e-07 | 8.1633e-10 | 5.102e-09 | 5.2245e-08 | 4.9031e-08 | 6.1735e-09 | 1.776e-07 | 3.3474e-07 | 1.3796e-07 | 2.2224e-07 | 7.5939e-07 | 8.4903e-07 | 7.3673e-08 | 6.1735e-09 | 5.102e-09 | 1.8367e-07 | 3.8617e-07 | 3.1888e-08 | 2.9388e-08 | 2.2224e-07 | 1.8367e-07 | 2.7189e-07 | 1.148e-06 | 5.2046e-07 | 3.2653e-07 | 2.7189e-07 | 1.4745e-08 | 1.4745e-08 | 8.4903e-07 | 5.951e-07 | 1.3796e-07 | 3.8617e-07 | 1.4745e-08 | 1.776e-07 | 1.3722e-06 | 1.6531e-08 | 6.7474e-07 | 2.2224e-07 | 3.8617e-07 | 2.2224e-07 | 4.5082e-07 | 5.102e-09 | 8.1633e-10 | 8.1633e-10 | 5.102e-09 | 5.951e-07 | 5.2046e-07 | 1.2576e-06 | 1.4745e-08 | 2.2224e-07 | 4.9031e-08 | 7.7602e-08 | 2.9388e-08 | 7.3673e-08 | 1.0796e-07 | 7.3673e-08 | 1.4919e-06 | 1.776e-07 | 1.776e-07 | 3.8617e-07 | 1.0332e-07 | 1.3796e-07 | 3.2653e-07 | 2.2224e-07 | 1.4745e-08 | 2.7939e-07 | 1.3796e-07 | 1.0332e-07 | 2.9388e-08 | 3.1888e-08 | 2.2224e-07 | 1.776e-07 | 4.9031e-08 | 4.5082e-07 | 6.1735e-09 | 1.776e-07 | 1.148e-06 | 2.7189e-07 | 4.5082e-07 | 3.2653e-07 | 1.4745e-08 | 6.7474e-07 | 1.8367e-07 | 4.5918e-10 | 2.9388e-08 | 3.2653e-07 | 4.9031e-08 | 8.1633e-10 | 5.102e-09 | 5.102e-09 | 5.102e-09 | 9.4367e-07 | 1.776e-07 | 8.1633e-10 | 7.3673e-08 | 4.9031e-08 | 7.3673e-08 | 1.0433e-06 | 1.2576e-06 | 4.6046e-07 | 2.2224e-07 | 1.0332e-07 | 4.9031e-08 | 8.4903e-07 | 3.2653e-07 | 5.2046e-07 | 6.7474e-07 | 1.3796e-07 | 3.8617e-07 | 3.2653e-07 | 5.2046e-07 | 1.6531e-08 | 4.9031e-08 | 3.2653e-07 | 2.2224e-07 | 7.3673e-08 | 3.2653e-07 | 1.4332e-07 | 1.4919e-06 | 1.4745e-08 | 7.3673e-08 | 1.3722e-06 | 1.3796e-07 | 1.776e-07 | 2.9388e-08 | 5.102e-09 | 3.2653e-07 | 1.4745e-08 | 2.9388e-08 | 1.3796e-07 | 2.2224e-07 | 2.7189e-07 | 1.0332e-07 | 1.776e-07 | 8.4903e-07 | 5.102e-09 | 1.4745e-08 | 4.9031e-08 | 1.3796e-07 | 1.2576e-06 | 2.2903e-07 | 1.3722e-06 | 6.7474e-07 | 2.2224e-07 | 2.9388e-08 | 2.9388e-08 | 2.7189e-07 | 3.1888e-08 | 3.8617e-07 | 4.5082e-07 | 1.0332e-07 | 1.0332e-07 | 1.6531e-08 | 1.0332e-07 | 8.1633e-10 | 7.7602e-08 | 1.3796e-07 | 1.148e-06 | 1.776e-07 | 1.776e-07 | 5.2046e-07 | 3.2653e-07 | 1.3796e-07 | 1.776e-07 | 1.3796e-07 | 1.776e-07 | 4.9031e-08 | 6.7474e-07 | 6.0617e-07 | 2.2224e-07 | 2.7189e-07 | 1.0433e-06 | 1.3722e-06 | 1.3796e-07 | 4.5082e-07 | 5.102e-09 | 4.9031e-08 | 5.951e-07 | 1.3796e-07 | 4.9031e-08 | 6.7474e-07 | 8.1633e-10 | 1.4332e-07 | 2.9388e-08 | 1.3796e-07 | 3.8617e-07 | 4.5918e-10 | 7.7602e-08 | 2.7189e-07 | 1.2576e-06 | 7.3673e-08 | 5.2046e-07 | 1.3796e-07 | 1.0332e-07 | 6.7474e-07 | 1.776e-07 | 3.8617e-07 | 2.9388e-08 | 4.9031e-08 | 4.5082e-07 | 4.5918e-10 | 8.4903e-07 | 3.2653e-07 | 1.148e-06 | 6.1735e-09 | 2.9388e-08 | 3.2653e-07 | 1.0332e-07 | 1.4332e-07 | 3.8617e-07 | 3.1888e-08 | 1.776e-07 | 1.776e-07 | 5.102e-09 | 3.8617e-07 | 4.9031e-08 | 6.7474e-07 | 1.0332e-07 | 6.1735e-09 | 8.1633e-10 | 1.2576e-06 | 4.5082e-07 | 2.9388e-08 | 6.7474e-07 | 1.0332e-07 | 2.9388e-08 | 4.5082e-07 | 1.776e-07 | 8.4903e-07 | 1.0332e-07 | 8.1633e-10 | 2.2903e-07 | 1.2737e-06 | 3.2653e-07 | 1.3796e-07 | 5.2046e-07 | 4.9031e-08 | 2.2224e-07 | 3.2653e-07 | 1.3722e-06 | 1.3796e-07 | 1.776e-07 | 4.5082e-07 | 3.2653e-07 | 2.7189e-07 | 7.3673e-08 | 5.951e-07 | 7.3673e-08 | 1.776e-07 | 3.2653e-07 | 2.2224e-07 | 4.9031e-08 | 1.6531e-08 | 1.0332e-07 | 1.3796e-07 | 6.8653e-07 | 3.3474e-07 | 8.1633e-10 | 7.3673e-08 | 2.7189e-07 | 7.3673e-08 | 7.5939e-07 | 5.2046e-07 | 1.0332e-07 | 1.3796e-07 | 3.2653e-07 | 3.2653e-07 | 9.4367e-07 | 4.5082e-07 | 1.4745e-08 | 1.776e-07 | 3.1888e-08 | 2.2224e-07 | 3.1888e-08 | 1.058e-06 | 7.3673e-08 | 8.4903e-07 | 1.2576e-06 | 3.8617e-07 | 2.7189e-07 | 4.9031e-08 | 2.9388e-08 | 5.2046e-07 | 7.7602e-08 | 2.2224e-07 | 6.1735e-09 | 1.0332e-07 | 3.8617e-07 | 1.776e-07 | 3.2653e-07 | 1.6531e-08 | 1.776e-07 | 2.7189e-07 | 1.0332e-07 | 1.0332e-07 | 6.0617e-07 | 5.2046e-07 | 2.2224e-07 | 1.4332e-07 | 9.4367e-07 | 1.4332e-07 | 5.2245e-08 | 3.951e-07 | 1.0796e-07 | 2.0408e-06 | 3.7194e-06 | 8.5765e-06 | 1.4745e-08 | 8.1633e-10 | 1.148e-06 | 4.9031e-08 | 1.6531e-08 | 5.102e-09 | 3.8617e-07 | 1.776e-07 | 7.3673e-08 | 4.5082e-07 | 4.5918e-10 | 2.9388e-08 | 3.951e-07 | 1.4745e-08 | 2.2224e-07 | 7.3673e-08 | 1.776e-07 | 6.7474e-07 | 5.2046e-07 | 1.0796e-07 | 4.5918e-10 | 9.4367e-07 | 3.2653e-07 | 1.0433e-06 | 1.776e-07 | 2.2224e-07 | 5.2046e-07 | 6.7474e-07 | 6.1735e-09 | 7.3673e-08 | 1.3796e-07 | 8.4903e-07 | 6.7474e-07 | 6.7474e-07 | 1.776e-07 | 9.576e-07 | 1.0796e-07 | 2.9388e-08 | 3.8617e-07 | 1.4745e-08 | 5.2245e-08 | 1.0332e-07 | 1.8367e-07 | 2.7189e-07 | 7.3673e-08 | 4.5918e-10 | 3.1888e-08 | 3.2653e-07 | 5.951e-07 | 3.8617e-07 | 8.1633e-10 | 1.776e-07 | 2.9388e-08 | 3.8617e-07 | 3.2653e-07 | 4.5918e-10 | 1.4332e-07 | 1.8367e-07 | 4.9031e-08 | 5.2046e-07 | 2.2224e-07 | 6.1735e-09 | 7.7602e-08 | 1.0433e-06 | 5.951e-07 | 4.5918e-10 | 1.6531e-08 | 5.3082e-07 | 3.3474e-07 | 4.9665e-06 | 7.4451e-06 | 1.0749e-05 | 1.9612e-05 | 5.3708e-05 | 5.896e-05 | 0.00012721 | 6.1735e-09 | 1.4745e-08 | 2.9388e-08 | 2.2903e-07 | 8.1633e-10 | 2.7189e-07 | 1.0796e-07 | 5.102e-09 | 2.7189e-07 | 2.9388e-08 | 7.3673e-08 | 5.951e-07 | 1.0332e-07 | 5.102e-09 | 4.5082e-07 | 3.3474e-07 | 1.4745e-08 | 1.4332e-07 | 5.2046e-07 | 5.951e-07 | 2.9388e-08 | 1.6531e-08 | 8.1633e-10 | 2.7189e-07 | 3.2653e-07 | 5.951e-07 | 3.8617e-07 | 2.7939e-07 | 1.8367e-07 | 1.0332e-07 | 5.2245e-08 | 7.3673e-08 | 8.4903e-07 | 1.776e-07 | 8.1633e-10 | 2.2903e-07 | 1.6531e-08 | 8.1633e-10 | 8.4903e-07 | 5.951e-07 | 1.0796e-07 | 7.3673e-08 | 2.2903e-07 | 3.8617e-07 | 3.2653e-07 | 8.1633e-10 | 8.1633e-10 | 4.5082e-07 | 1.4745e-08 | 8.1633e-10 | 6.1735e-09 | 2.9388e-08 | 2.2224e-07 | 3.8617e-07 | 1.776e-07 | 4.5918e-10 | 4.5082e-07 | 1.0332e-07 | 1.776e-07 | 3.3474e-07 | 3.3474e-07 | 2.6522e-06 | 2.8176e-06 | 3.3437e-06 | 1.5434e-05 | 1.746e-05 | 2.2359e-05 | 3.4558e-05 | 6.3658e-05 | 8.7022e-05 | 7.5318e-05 | 0.00014469 | 0.00021108 | 0.00027817 | 0.00037166 | 0.00047431 | 0.00087785 | 0.0017413 | 1.3796e-07 | 5.2046e-07 | 1.0332e-07 | 6.7474e-07 | 6.1735e-09 | 1.6531e-08 | 3.8617e-07 | 2.9388e-08 | 2.7189e-07 | 4.9031e-08 | 2.7189e-07 | 1.3722e-06 | 4.9031e-08 | 5.2245e-08 | 8.4903e-07 | 7.3673e-08 | 2.2224e-07 | 1.776e-07 | 2.2224e-07 | 3.2653e-07 | 1.4332e-07 | 3.1888e-08 | 1.4745e-08 | 1.776e-07 | 5.951e-07 | 8.1633e-10 | 1.4745e-08 | 1.0332e-07 | 2.7189e-07 | 2.9388e-08 | 5.2046e-07 | 4.5082e-07 | 5.2046e-07 | 8.6224e-07 | 2.2224e-07 | 3.3474e-07 | 5.102e-09 | 5.102e-09 | 2.2224e-07 | 6.1735e-09 | 3.2653e-07 | 4.5082e-07 | 3.8617e-07 | 8.1633e-10 | 3.951e-07 | 2.9388e-08 | 4.5918e-10 | 7.3673e-08 | 1.1633e-06 | 6.8653e-07 | 4.6046e-07 | 1.7651e-06 | 2.1862e-06 | 1.0103e-05 | 1.3532e-05 | 2.2835e-05 | 2.2359e-05 | 3.942e-05 | 5.0106e-05 | 7.8829e-05 | 8.3331e-05 | 0.00011834 | 0.00016586 | 0.00020245 | 0.00027154 | 0.00032323 | 0.00047431 | 0.00054422 | 0.00057497 | 0.0008196 | 0.00094117 | 0.00122 | 0.0010843 | 0.0017413 | 0.0018774 | 0.0022447 | 0.0035735 | 0.0050238 | 0.0078108 | 0.011757 | 4.9031e-08 | 3.951e-07 | 5.3082e-07 | 8.6224e-07 | 1.2737e-06 | 1.5094e-06 | 2.1862e-06 | 4.1151e-06 | 6.649e-06 | 3.1633e-06 | 6.3937e-06 | 4.5308e-06 | 8.5765e-06 | 4.7462e-06 | 9.4776e-06 | 1.0103e-05 | 1.9612e-05 | 6.3937e-06 | 1.5829e-05 | 1.4658e-05 | 1.6635e-05 | 2.7338e-05 | 2.4291e-05 | 3.2246e-05 | 3.6949e-05 | 3.4558e-05 | 3.1681e-05 | 4.6629e-05 | 5.8195e-05 | 6.6889e-05 | 9.8577e-05 | 6.3658e-05 | 8.3331e-05 | 7.8829e-05 | 8.6092e-05 | 0.00012721 | 0.00014349 | 0.00022286 | 0.00016974 | 0.000214 | 0.00024114 | 0.00026499 | 0.00026826 | 0.00032865 | 0.00034331 | 0.00034146 | 0.00041325 | 0.00040516 | 0.00049411 | 0.00058219 | 0.00051205 | 0.00064407 | 0.00073867 | 0.00079685 | 0.0010099 | 0.0011716 | 0.0013527 | 0.0015704 | 0.0018947 | 0.0017288 | 0.0021463 | 0.0023842 | 0.0027018 | 0.0030613 | 0.0034432 | 0.0045264 | 0.004446 | 0.0048342 | 0.0051163 | 0.0060807 | 0.0070608 | 0.0074699 | 0.0083135 | 0.0090114 | 0.009777 | 0.011285 | 0.015445 | 0.019149 | 0.024189 | 0.033811 | 0.052134 | 0.069949 | 4.7462e-06 | 1.058e-06 | 3.1633e-06 | 3.529e-06 | 6.9094e-06 | 4.9665e-06 | 7.7205e-06 | 1.1755e-05 | 8.0008e-06 | 1.4278e-05 | 1.746e-05 | 1.5434e-05 | 1.746e-05 | 1.0749e-05 | 1.746e-05 | 1.3167e-05 | 3.5148e-05 | 3.2246e-05 | 3.5148e-05 | 2.8929e-05 | 5.1532e-05 | 3.5743e-05 | 4.2622e-05 | 7.7063e-05 | 8.1515e-05 | 0.00011726 | 9.0794e-05 | 0.00013639 | 0.00015948 | 0.00016457 | 0.00016586 | 0.000214 | 0.0001871 | 0.00030901 | 0.00029855 | 0.0003055 | 0.00038528 | 0.00034889 | 0.00046133 | 0.00047431 | 0.00050754 | 0.00055124 | 0.00070377 | 0.00073054 | 0.0006827 | 0.00075782 | 0.00094425 | 0.0010646 | 0.0010067 | 0.001175 | 0.0010876 | 0.0012165 | 0.0015428 | 0.0019341 | 0.0016874 | 0.0027383 | 0.0029245 | 0.0029897 | 0.003298 | 0.0036637 | 0.0044194 | 0.0048134 | 0.0052314 | 0.0062613 | 0.0065656 | 0.0071197 | 0.0076088 | 0.0083409 | 0.0093178 | 0.011348 | 0.011605 | 0.01298 | 0.014275 | 0.015645 | 0.016238 | 0.019038 | 0.023602 | 0.029182 | 0.035392 | 0.046993 | 0.069 | 0.092251 | 0.10672 | 0.12043 | 8.2862e-06 | 3.9147e-06 | 1.3167e-05 | 2.988e-06 | 1.3167e-05 | 1.0424e-05 | 1.6229e-05 | 7.7205e-06 | 1.7045e-05 | 1.9612e-05 | 1.4658e-05 | 1.3532e-05 | 3.1681e-05 | 3.0015e-05 | 3.2246e-05 | 3.4558e-05 | 5.1532e-05 | 4.3278e-05 | 3.112e-05 | 5.0106e-05 | 6.6074e-05 | 8.242e-05 | 8.7022e-05 | 9.562e-05 | 0.00012496 | 0.00012834 | 0.00014832 | 0.00015076 | 0.00019401 | 0.00026826 | 0.00024896 | 0.00025372 | 0.00037553 | 0.00034889 | 0.00041529 | 0.00049857 | 0.0005008 | 0.00055124 | 0.00067489 | 0.00064661 | 0.00074685 | 0.00071709 | 0.0007828 | 0.0010484 | 0.00092894 | 0.001338 | 0.0013198 | 0.001386 | 0.0012623 | 0.0015546 | 0.0016103 | 0.0020321 | 0.0021649 | 0.0022828 | 0.0029788 | 0.0031842 | 0.0035258 | 0.0040295 | 0.0042157 | 0.0049391 | 0.0063726 | 0.0065333 | 0.0071451 | 0.0078196 | 0.0081232 | 0.010056 | 0.010349 | 0.010553 | 0.0118 | 0.013602 | 0.016327 | 0.017129 | 0.01779 | 0.020201 | 0.019524 | 0.023972 | 0.029922 | 0.037164 | 0.048347 | 0.059282 | 0.080105 | 0.11064 | 0.12779 | 0.14381 | 0.15428 | 0.1671 | 4.3205e-06 | 8.2862e-06 | 1.4658e-05 | 1.3167e-05 | 1.0103e-05 | 1.1755e-05 | 1.7045e-05 | 1.21e-05 | 1.6635e-05 | 2.7338e-05 | 3.8795e-05 | 3.0015e-05 | 2.0508e-05 | 4.7315e-05 | 4.6629e-05 | 3.942e-05 | 6.2862e-05 | 6.0506e-05 | 5.8195e-05 | 5.5184e-05 | 7.02e-05 | 9.562e-05 | 0.00012273 | 0.00011834 | 0.00012385 | 0.00016075 | 0.00023497 | 0.00021693 | 0.00021253 | 0.00025852 | 0.00037166 | 0.00036974 | 0.00038332 | 0.0004678 | 0.0004678 | 0.0005992 | 0.00052572 | 0.0008631 | 0.00083976 | 0.00083976 | 0.00077165 | 0.00095658 | 0.00099405 | 0.0011957 | 0.001273 | 0.0013343 | 0.0015193 | 0.0016998 | 0.0017163 | 0.0017454 | 0.0019917 | 0.0024284 | 0.0025683 | 0.0029353 | 0.0032068 | 0.0036395 | 0.0046211 | 0.0050664 | 0.0057879 | 0.0065171 | 0.0063966 | 0.0071874 | 0.0081683 | 0.0091448 | 0.0098761 | 0.010979 | 0.012206 | 0.01298 | 0.014479 | 0.015111 | 0.018152 | 0.020172 | 0.0206 | 0.022719 | 0.025737 | 0.02707 | 0.032464 | 0.042985 | 0.052821 | 0.067745 | 0.094174 | 0.12259 | 0.14492 | 0.16054 | 0.1725 | 0.18501 | 0.19703 | 0.20483 | 1.5829e-05 | 6.1433e-06 | 1.5434e-05 | 1.7881e-05 | 2.1424e-05 | 2.0508e-05 | 8.0008e-06 | 2.0058e-05 | 1.746e-05 | 1.9172e-05 | 3.7559e-05 | 2.2835e-05 | 3.3392e-05 | 3.3392e-05 | 5.6679e-05 | 6.4458e-05 | 7.1886e-05 | 8.1515e-05 | 9.6601e-05 | 9.2709e-05 | 7.8829e-05 | 6.7709e-05 | 0.00011726 | 0.00018033 | 0.00018438 | 0.000175 | 0.00026662 | 0.00022736 | 0.00031077 | 0.00026337 | 0.0003055 | 0.00036399 | 0.00041937 | 0.00048967 | 0.00057497 | 0.00057978 | 0.00068794 | 0.00067489 | 0.00079685 | 0.00089572 | 0.0010516 | 0.0012375 | 0.0011511 | 0.0012981 | 0.0014462 | 0.0016588 | 0.0015232 | 0.0018558 | 0.002082 | 0.0023212 | 0.0023891 | 0.002609 | 0.0030779 | 0.0032352 | 0.0041061 | 0.0044261 | 0.0049531 | 0.0055099 | 0.0062218 | 0.0065494 | 0.0076088 | 0.0085061 | 0.0087944 | 0.010471 | 0.011822 | 0.012877 | 0.013451 | 0.014515 | 0.0173 | 0.01775 | 0.019524 | 0.021354 | 0.024205 | 0.024361 | 0.027949 | 0.030077 | 0.036549 | 0.04782 | 0.056372 | 0.072511 | 0.10701 | 0.13814 | 0.16449 | 0.17254 | 0.19025 | 0.20587 | 0.21985 | 0.22708 | 0.23807 | 0.24729 | 2.0508e-05 | 1.2451e-05 | 9.4776e-06 | 2.4291e-05 | 2.1889e-05 | 1.5829e-05 | 2.0508e-05 | 2.4291e-05 | 2.2835e-05 | 3.2246e-05 | 2.2359e-05 | 2.8394e-05 | 4.5274e-05 | 5.8195e-05 | 5.9731e-05 | 6.8535e-05 | 8.0615e-05 | 7.3592e-05 | 7.8829e-05 | 9.7586e-05 | 0.0001036 | 6.7709e-05 | 0.00013522 | 0.00013756 | 0.00014832 | 0.00016974 | 0.00025054 | 0.00030725 | 0.00026826 | 0.00038332 | 0.00039317 | 0.0004422 | 0.00052572 | 0.00045491 | 0.00057497 | 0.00065426 | 0.00072515 | 0.00084266 | 0.00091075 | 0.0010099 | 0.0011242 | 0.0009909 | 0.0011208 | 0.0014883 | 0.0016183 | 0.0015943 | 0.0018601 | 0.0020096 | 0.0024038 | 0.0021649 | 0.0024531 | 0.0026398 | 0.0030447 | 0.0037245 | 0.0043202 | 0.0044995 | 0.0050664 | 0.0059334 | 0.0061903 | 0.0077755 | 0.0086357 | 0.0092119 | 0.0091066 | 0.011789 | 0.011402 | 0.012595 | 0.014928 | 0.016959 | 0.01787 | 0.01958 | 0.022076 | 0.02215 | 0.025322 | 0.028099 | 0.030968 | 0.032808 | 0.040836 | 0.052569 | 0.062714 | 0.08207 | 0.11396 | 0.14902 | 0.17651 | 0.19034 | 0.20641 | 0.21444 | 0.2298 | 0.24155 | 0.25304 | 0.26773 | 0.27277 | 0.27592 | 1.5434e-05 | 1.4658e-05 | 1.746e-05 | 1.9612e-05 | 1.1755e-05 | 2.6302e-05 | 2.2359e-05 | 1.8737e-05 | 1.746e-05 | 2.38e-05 | 3.6344e-05 | 3.6344e-05 | 2.4291e-05 | 4.3278e-05 | 7.7063e-05 | 4.6629e-05 | 7.7063e-05 | 9.4645e-05 | 6.2072e-05 | 7.5318e-05 | 8.0615e-05 | 0.00012273 | 0.00015323 | 0.0001471 | 0.00016974 | 0.00022137 | 0.00026337 | 0.00025372 | 0.0003143 | 0.00035263 | 0.00046133 | 0.00045704 | 0.0005489 | 0.0005678 | 0.00065426 | 0.00070908 | 0.00074959 | 0.00082533 | 0.0010909 | 0.0011075 | 0.0010909 | 0.0012873 | 0.0016466 | 0.0014272 | 0.0015903 | 0.0019078 | 0.0020231 | 0.0023308 | 0.0022828 | 0.0025785 | 0.0027174 | 0.0032238 | 0.0033673 | 0.0040359 | 0.0042027 | 0.005038 | 0.0060573 | 0.0057727 | 0.0067123 | 0.0084601 | 0.0097177 | 0.0099657 | 0.011562 | 0.012183 | 0.013637 | 0.01418 | 0.01547 | 0.017405 | 0.019315 | 0.021208 | 0.021441 | 0.024878 | 0.027152 | 0.029852 | 0.032015 | 0.036722 | 0.043214 | 0.054676 | 0.065397 | 0.085661 | 0.11596 | 0.16143 | 0.18035 | 0.20596 | 0.2238 | 0.23081 | 0.24342 | 0.25688 | 0.26892 | 0.28289 | 0.28231 | 0.29477 | 0.30176 | 0.30695 | 1.8306e-05 | 1.8737e-05 | 1.9612e-05 | 1.8737e-05 | 2.4291e-05 | 2.4786e-05 | 1.9612e-05 | 2.9469e-05 | 4.2622e-05 | 3.6949e-05 | 4.0686e-05 | 4.3278e-05 | 3.2246e-05 | 5.7435e-05 | 5.1532e-05 | 5.896e-05 | 4.87e-05 | 8.0615e-05 | 7.4452e-05 | 8.3331e-05 | 7.7063e-05 | 9.562e-05 | 0.00010668 | 0.00013291 | 0.00021546 | 0.00029168 | 0.00026662 | 0.00036209 | 0.00034889 | 0.00043175 | 0.00042554 | 0.00048306 | 0.00057978 | 0.00068532 | 0.00066712 | 0.00097522 | 0.0010387 | 0.00089871 | 0.0010194 | 0.0012235 | 0.0011853 | 0.0012061 | 0.0012873 | 0.0014806 | 0.0021417 | 0.0018002 | 0.0021325 | 0.0019253 | 0.0026449 | 0.0025683 | 0.0029843 | 0.0032238 | 0.0040042 | 0.003829 | 0.0049461 | 0.0050309 | 0.0061275 | 0.0067533 | 0.0074872 | 0.0085246 | 0.0097572 | 0.01041 | 0.011263 | 0.013117 | 0.013544 | 0.014515 | 0.017577 | 0.019162 | 0.019903 | 0.022195 | 0.024143 | 0.024642 | 0.030112 | 0.032284 | 0.034069 | 0.03594 | 0.048083 | 0.056325 | 0.071011 | 0.093073 | 0.12811 | 0.16356 | 0.19588 | 0.21352 | 0.23173 | 0.24714 | 0.25642 | 0.27702 | 0.28626 | 0.29886 | 0.29853 | 0.31117 | 0.32602 | 0.31886 | 0.32939 | 0.34074 | 1:1.35:1.65 | -0.048098
0.12 | 4.8005e-07 | 2.0408e-08 | 4.3184e-07 | 1.5434e-07 | 1.148e-08 | 1.8367e-09 | 1.9612e-07 | 8.2291e-07 | 1.1176e-06 | 4.2908e-08 | 8.5765e-08 | 1.1176e-06 | 5.102e-11 | 3.1041e-07 | 4.8005e-07 | 4.1327e-07 | 8.6224e-09 | 5.898e-08 | 6.6122e-08 | 2.4694e-08 | 2.0408e-08 | 9.4337e-08 | 1.6577e-07 | 5.7327e-07 | 1.148e-08 | 6.2862e-07 | 1.6577e-07 | 4.8005e-07 | 1.5804e-06 | 2.0898e-07 | 5.102e-11 | 2.4694e-08 | 1.4229e-06 | 5.898e-08 | 5.102e-11 | 1.9612e-07 | 2.5719e-07 | 6.6122e-08 | 2.9469e-07 | 1.2755e-07 | 9.1612e-07 | 2.0898e-07 | 2.4291e-07 | 3.1041e-07 | 4.3184e-07 | 3.5148e-07 | 3.1041e-07 | 1.2755e-07 | 5.102e-11 | 1.7086e-06 | 3.2653e-09 | 8.2291e-07 | 2.5829e-06 | 2.5719e-07 | 4.2908e-08 | 3.7194e-08 | 1.6577e-07 | 5.102e-11 | 5.5184e-07 | 5.102e-11 | 2.0898e-07 | 8.6224e-09 | 8.5765e-08 | 5.102e-11 | 3.5148e-07 | 8.8898e-07 | 2.5719e-07 | 2.9469e-07 | 7.9719e-07 | 1.6577e-07 | 1.6577e-07 | 1.5434e-07 | 2.0408e-08 | 1.4572e-06 | 6.6122e-08 | 8.6224e-09 | 1.2755e-07 | 1.148e-08 | 1.5804e-06 | 2.0898e-07 | 4.8005e-07 | 1.148e-08 | 6.2862e-07 | 1.2258e-06 | 3.7194e-08 | 8.5765e-08 | 4.1327e-07 | 1.9801e-06 | 1.8367e-09 | 1.1943e-06 | 9.4337e-08 | 9.8577e-07 | 3.6862e-07 | 1.1755e-07 | 2.4291e-07 | 1.8367e-09 | 7.3469e-07 | 7.3469e-07 | 2.0408e-08 | 4.3184e-07 | 1.8367e-09 | 2.1233e-06 | 1.4229e-06 | 4.2908e-08 | 3.1041e-07 | 4.8005e-07 | 3.2653e-09 | 1.1755e-07 | 1.6577e-07 | 7.3469e-07 | 1.4572e-06 | 7.3469e-07 | 3.1041e-07 | 4.3184e-07 | 3.6862e-07 | 2.4291e-07 | 3.7194e-08 | 5.898e-08 | 3.1041e-07 | 3.2653e-09 | 6.2862e-07 | 6.2862e-07 | 1.7086e-06 | 1.8367e-09 | 5.102e-11 | 4.2908e-08 | 1.8367e-09 | 8.5765e-08 | 8.6224e-09 | 8.6224e-09 | 2.4291e-07 | 7.3469e-07 | 2.0898e-07 | 2.0898e-07 | 2.0818e-06 | 1.2755e-07 | 1.2258e-06 | 1.5434e-07 | 1.1755e-07 | 8.6224e-09 | 7.9719e-07 | 2.4291e-07 | 2.4291e-07 | 2.0408e-08 | 3.2653e-09 | 3.2653e-09 | 3.5148e-07 | 1.9612e-07 | 1.339e-06 | 5.7327e-07 | 2.5719e-07 | 7.1041e-07 | 4.2908e-08 | 1.1176e-06 | 1.1943e-06 | 2.4694e-08 | 7.9719e-07 | 5.0005e-07 | 5.5184e-07 | 8.5765e-08 | 9.1612e-07 | 2.4291e-07 | 1.9612e-07 | 3.2653e-09 | 5.102e-11 | 1.4572e-06 | 5.102e-11 | 5.102e-11 | 1.1755e-07 | 1.8367e-09 | 3.2653e-09 | 8.6224e-09 | 2.0408e-08 | 2.4291e-07 | 3.7194e-08 | 3.5148e-07 | 9.1612e-07 | 3.6862e-07 | 5.102e-11 | 7.3469e-07 | 1.5434e-07 | 5.102e-11 | 6.5148e-07 | 2.0408e-08 | 3.1041e-07 | 1.0876e-06 | 2.0898e-07 | 1.5434e-07 | 6.6122e-08 | 4.2908e-08 | 2.0898e-07 | 1.4229e-06 | 1.1755e-07 | 4.8005e-07 | 1.9612e-07 | 9.4337e-08 | 3.7194e-08 | 1.1755e-07 | 3.2653e-09 | 8.2291e-07 | 8.6224e-09 | 1.6577e-07 | 5.5184e-07 | 3.7194e-08 | 9.1612e-07 | 5.5184e-07 | 2.5719e-07 | 8.6224e-09 | 2.0898e-07 | 3.6862e-07 | 8.6224e-09 | 3.7194e-08 | 1.5434e-07 | 3.7194e-08 | 2.9469e-07 | 8.6224e-09 | 3.2653e-09 | 2.4694e-08 | 6.2862e-07 | 1.5804e-06 | 3.5148e-07 | 3.1041e-07 | 5.898e-08 | 3.6862e-07 | 1.5434e-07 | 8.2291e-07 | 1.1755e-07 | 6.6122e-08 | 2.9469e-07 | 1.6577e-07 | 1.8367e-09 | 5.0005e-07 | 8.6224e-09 | 8.5765e-08 | 6.6122e-08 | 6.2862e-07 | 3.1041e-07 | 2.4291e-07 | 6.6122e-08 | 2.4291e-07 | 1.5434e-07 | 1.8367e-09 | 9.4337e-08 | 7.1041e-07 | 3.1041e-07 | 2.7461e-06 | 1.6577e-07 | 2.4694e-08 | 5.102e-11 | 3.1041e-07 | 8.6224e-09 | 2.4291e-07 | 2.0898e-07 | 2.0898e-07 | 5.898e-08 | 7.1041e-07 | 2.0898e-07 | 5.5184e-07 | 9.4337e-08 | 1.0876e-06 | 3.7194e-08 | 1.9612e-07 | 5.7327e-07 | 4.2908e-08 | 1.4572e-06 | 1.2755e-07 | 5.7327e-07 | 1.5434e-07 | 1.1755e-07 | 3.5148e-07 | 4.1327e-07 | 2.4694e-08 | 2.0898e-07 | 6.6122e-08 | 3.2653e-09 | 3.6862e-07 | 1.1176e-06 | 1.8367e-09 | 4.2908e-08 | 3.2653e-09 | 1.148e-08 | 8.5765e-08 | 9.4337e-08 | 8.6224e-09 | 4.8005e-07 | 4.1327e-07 | 3.7194e-08 | 4.8005e-07 | 1.148e-08 | 4.3184e-07 | 2.9469e-07 | 3.2653e-09 | 1.2755e-07 | 2.5719e-07 | 6.2862e-07 | 5.898e-08 | 3.2658e-06 | 6.6122e-08 | 7.9719e-07 | 2.4291e-07 | 9.4337e-08 | 1.148e-08 | 6.6122e-08 | 2.4694e-08 | 1.148e-08 | 5.898e-08 | 3.1041e-07 | 2.0408e-08 | 1.5434e-07 | 1.8367e-09 | 2.9469e-07 | 8.5765e-08 | 5.102e-11 | 9.4337e-08 | 4.1327e-07 | 2.4694e-08 | 3.7194e-08 | 1.1755e-07 | 1.5447e-06 | 8.2291e-07 | 3.7194e-08 | 9.4337e-08 | 6.5148e-07 | 4.2908e-08 | 1.0143e-06 | 4.8005e-07 | 6.6122e-08 | 2.5719e-07 | 2.0408e-08 | 1.5434e-07 | 4.3184e-07 | 4.2908e-08 | 5.898e-08 | 4.2908e-08 | 1.5434e-07 | 1.2755e-07 | 6.2862e-07 | 1.1176e-06 | 2.4694e-08 | 2.9469e-07 | 2.7461e-06 | 5.898e-08 | 1.8367e-09 | 3.6862e-07 | 2.4291e-07 | 1.8367e-09 | 3.2653e-09 | 3.7194e-08 | 4.3184e-07 | 1.2258e-06 | 6.6122e-08 | 3.1041e-07 | 2.4291e-07 | 8.5765e-08 | 6.6122e-08 | 1.2755e-07 | 8.6224e-09 | 3.7194e-08 | 6.5148e-07 | 4.2908e-08 | 5.102e-11 | 1.4572e-06 | 8.2291e-07 | 1.8367e-09 | 1.2755e-07 | 3.1041e-07 | 6.6122e-08 | 5.5184e-07 | 8.5765e-08 | 5.898e-08 | 2.9469e-07 | 1.1755e-07 | 8.6224e-09 | 2.4694e-08 | 2.0898e-07 | 7.3469e-07 | 1.148e-08 | 3.2653e-09 | 3.2653e-09 | 2.0408e-08 | 1.148e-08 | 5.7327e-07 | 8.6224e-09 | 5.7327e-07 | 1.5434e-07 | 1.2258e-06 | 3.1041e-07 | 1.6577e-07 | 4.2318e-06 | 1.1755e-07 | 4.2908e-08 | 1.5434e-07 | 5.5184e-07 | 3.6862e-07 | 1.148e-08 | 6.2862e-07 | 1.8367e-09 | 2.0898e-07 | 4.1327e-07 | 2.9469e-07 | 9.1612e-07 | 3.1041e-07 | 3.3961e-06 | 2.4694e-08 | 4.3184e-07 | 5.5184e-07 | 2.9469e-07 | 5.898e-08 | 4.1327e-07 | 6.5148e-07 | 2.0898e-07 | 3.7194e-08 | 9.1612e-07 | 1.0143e-06 | 3.7194e-08 | 1.7086e-06 | 1.8367e-09 | 1.9612e-07 | 5.898e-08 | 4.8005e-07 | 8.2291e-07 | 5.5184e-07 | 1.148e-08 | 1.148e-08 | 3.7194e-08 | 4.3184e-07 | 1.0143e-06 | 1.148e-08 | 2.0898e-07 | 1.1755e-07 | 1.1755e-07 | 1.2755e-07 | 8.5765e-08 | 2.4694e-08 | 6.6122e-08 | 3.1041e-07 | 2.9469e-07 | 2.5719e-07 | 4.1327e-07 | 5.898e-08 | 3.6862e-07 | 8.6224e-09 | 8.2291e-07 | 1.6577e-07 | 2.0408e-08 | 1.148e-08 | 6.6122e-08 | 5.0005e-07 | 6.5148e-07 | 4.3184e-07 | 5.898e-08 | 1.1755e-07 | 3.7194e-08 | 1.5447e-06 | 9.8577e-07 | 1.9612e-07 | 2.4694e-08 | 4.2908e-08 | 3.2653e-09 | 1.1755e-07 | 8.2291e-07 | 5.7327e-07 | 5.102e-11 | 4.3184e-07 | 2.0408e-08 | 1.5804e-06 | 1.5434e-07 | 2.0898e-07 | 2.5719e-07 | 2.0898e-07 | 2.4694e-08 | 2.5719e-07 | 8.6224e-09 | 5.898e-08 | 1.148e-08 | 2.0898e-07 | 5.898e-08 | 5.0005e-07 | 1.6715e-06 | 5.7327e-07 | 5.102e-11 | 2.4291e-07 | 1.1755e-07 | 5.5184e-07 | 1.1755e-07 | 9.4337e-08 | 1.6577e-07 | 1.8367e-09 | 1.6577e-07 | 2.0898e-07 | 1.2755e-07 | 2.5719e-07 | 4.1327e-07 | 5.5184e-07 | 5.898e-08 | 3.2653e-09 | 1.9612e-07 | 3.7194e-08 | 2.9469e-07 | 3.2653e-09 | 1.9612e-07 | 2.0408e-08 | 3.6862e-07 | 1.148e-08 | 1.8367e-09 | 1.9612e-07 | 2.4694e-08 | 8.5765e-08 | 5.5184e-07 | 1.6577e-07 | 5.0005e-07 | 2.5719e-07 | 3.6862e-07 | 5.898e-08 | 2.0898e-07 | 2.3804e-06 | 1.5447e-06 | 5.898e-08 | 4.1327e-07 | 1.8367e-09 | 4.2908e-08 | 3.1041e-07 | 5.0005e-07 | 1.8367e-09 | 3.1041e-07 | 2.4291e-07 | 2.4694e-08 | 3.1041e-07 | 1.2755e-07 | 1.8367e-09 | 9.4337e-08 | 2.0408e-08 | 8.2291e-07 | 3.2653e-09 | 2.0898e-07 | 6.2862e-07 | 1.148e-08 | 8.5765e-08 | 9.4337e-08 | 5.5184e-07 | 3.7194e-08 | 2.5719e-07 | 1.2755e-07 | 1.0143e-06 | 3.1041e-07 | 1.5434e-07 | 1.1755e-07 | 8.5765e-08 | 1.1755e-07 | 1.8367e-09 | 9.8577e-07 | 1.8418e-06 | 8.6224e-09 | 5.0005e-07 | 4.2908e-08 | 1.2258e-06 | 4.1327e-07 | 2.4291e-07 | 5.102e-11 | 3.1041e-07 | 2.4291e-07 | 4.8005e-07 | 9.4337e-08 | 1.2258e-06 | 1.2755e-07 | 1.5434e-07 | 2.9469e-07 | 3.2653e-09 | 3.7194e-08 | 9.4337e-08 | 1.2258e-06 | 1.9612e-07 | 9.4337e-08 | 3.1041e-07 | 4.2908e-08 | 4.3184e-07 | 8.6224e-09 | 2.4694e-08 | 2.0408e-08 | 3.2653e-09 | 7.1041e-07 | 4.1327e-07 | 2.5719e-07 | 8.8898e-07 | 1.0876e-06 | 3.2653e-09 | 5.0005e-07 | 2.4291e-07 | 3.2653e-09 | 2.5719e-07 | 5.102e-11 | 4.8005e-07 | 6.5148e-07 | 2.9143e-06 | 3.6862e-07 | 3.5148e-07 | 8.5765e-08 | 2.5719e-07 | 3.2653e-09 | 1.9612e-07 | 6.6122e-08 | 8.5765e-08 | 1.148e-08 | 3.2653e-09 | 3.5148e-07 | 2.0408e-08 | 4.3184e-07 | 5.898e-08 | 5.898e-08 | 2.1233e-06 | 8.6224e-09 | 2.9469e-07 | 8.5765e-08 | 1.6577e-07 | 5.0005e-07 | 1.2755e-07 | 1.2755e-07 | 8.6224e-09 | 1.0876e-06 | 2.4291e-07 | 4.3184e-07 | 1.1943e-06 | 8.2291e-07 | 5.898e-08 | 6.6122e-08 | 1.1755e-07 | 2.4291e-07 | 7.9719e-07 | 4.8005e-07 | 8.6224e-09 | 2.9469e-07 | 5.0005e-07 | 6.6122e-08 | 8.6224e-09 | 1.2755e-07 | 9.4337e-08 | 1.9612e-07 | 3.1041e-07 | 3.6862e-07 | 1.1943e-06 | 5.898e-08 | 1.8367e-09 | 6.5148e-07 | 2.9469e-07 | 3.6862e-07 | 6.2862e-07 | 2.0408e-08 | 3.5148e-07 | 5.5184e-07 | 6.2862e-07 | 2.5719e-07 | 1.5434e-07 | 5.0005e-07 | 3.5148e-07 | 1.148e-08 | 5.898e-08 | 3.7194e-08 | 4.2908e-08 | 2.4291e-07 | 2.4291e-07 | 3.1041e-07 | 2.0408e-08 | 2.0898e-07 | 6.6122e-08 | 1.339e-06 | 6.6122e-08 | 1.0143e-06 | 1.1176e-06 | 5.0005e-07 | 7.3469e-07 | 3.2653e-09 | 5.102e-11 | 2.9469e-07 | 1.6577e-07 | 3.7194e-08 | 3.5148e-07 | 1.8367e-09 | 1.9401e-06 | 5.0005e-07 | 5.898e-08 | 3.2653e-09 | 9.4337e-08 | 8.6224e-09 | 3.1041e-07 | 5.102e-11 | 1.1943e-06 | 9.4337e-08 | 4.3184e-07 | 6.2862e-07 | 5.898e-08 | 1.3061e-06 | 6.6122e-08 | 4.8005e-07 | 5.0005e-07 | 1.1755e-07 | 6.5148e-07 | 5.0005e-07 | 1.5434e-07 | 9.1612e-07 | 8.2291e-07 | 8.6224e-09 | 6.6122e-08 | 1.1176e-06 | 5.898e-08 | 1.1755e-07 | 1.2755e-07 | 3.2653e-09 | 1.8418e-06 | 3.7194e-08 | 1.1755e-07 | 2.9469e-07 | 4.2908e-08 | 1.148e-08 | 8.8898e-07 | 7.9719e-07 | 2.4694e-08 | 2.5719e-07 | 5.102e-11 | 1.148e-08 | 2.5719e-07 | 5.102e-11 | 3.1041e-07 | 7.9719e-07 | 1.1755e-07 | 4.2908e-08 | 1.6577e-07 | 3.5148e-07 | 5.5184e-07 | 4.1327e-07 | 2.0898e-07 | 6.6122e-08 | 1.4572e-06 | 4.2908e-08 | 1.8367e-09 | 4.1327e-07 | 5.0005e-07 | 1.2755e-07 | 8.5765e-08 | 2.0408e-08 | 2.1233e-06 | 3.1041e-07 | 2.0898e-07 | 5.898e-08 | 3.2653e-09 | 5.898e-08 | 1.8367e-09 | 4.3184e-07 | 5.0005e-07 | 8.8898e-07 | 2.4291e-07 | 8.5765e-08 | 1.8367e-09 | 3.7194e-08 | 4.3184e-07 | 1.5434e-07 | 5.102e-11 | 3.1041e-07 | 4.2908e-08 | 8.5765e-08 | 2.0898e-07 | 1.2755e-07 | 9.4337e-08 | 1.1943e-06 | 4.2908e-08 | 4.2908e-08 | 4.2908e-08 | 1.5434e-07 | 8.6224e-09 | 1.9612e-07 | 2.4694e-08 | 6.6122e-08 | 1.1755e-07 | 5.102e-11 | 1.7086e-06 | 3.6862e-07 | 7.3469e-07 | 3.1041e-07 | 1.2755e-07 | 3.2653e-09 | 1.148e-08 | 1.1755e-07 | 2.0408e-08 | 6.2862e-07 | 7.3469e-07 | 6.2862e-07 | 1.6577e-07 | 1.1176e-06 | 4.3184e-07 | 3.6862e-07 | 8.8898e-07 | 1.5434e-07 | 1.8367e-09 | 2.9469e-07 | 1.1176e-06 | 2.0898e-07 | 5.898e-08 | 2.5719e-07 | 3.6862e-07 | 3.1041e-07 | 1.148e-08 | 5.102e-11 | 5.102e-11 | 9.8577e-07 | 6.6122e-08 | 4.1327e-07 | 1.148e-08 | 2.7461e-06 | 9.8577e-07 | 8.6224e-09 | 1.1755e-07 | 1.148e-08 | 5.898e-08 | 5.898e-08 | 5.898e-08 | 2.0898e-07 | 2.4694e-08 | 7.1041e-07 | 2.7461e-06 | 1.2755e-07 | 2.9469e-07 | 3.6862e-07 | 1.7086e-06 | 1.0143e-06 | 1.1176e-06 | 2.9469e-07 | 2.5719e-07 | 5.102e-11 | 2.4694e-08 | 2.5719e-07 | 3.5148e-07 | 5.0005e-07 | 1.2258e-06 | 2.9469e-07 | 2.5719e-07 | 1.2755e-07 | 4.3184e-07 | 3.6862e-07 | 1.148e-08 | 1.6577e-07 | 6.6122e-08 | 1.6577e-07 | 1.8367e-09 | 1.1755e-07 | 6.6122e-08 | 1.5804e-06 | 3.7194e-08 | 1.8367e-09 | 6.2862e-07 | 1.0143e-06 | 9.1612e-07 | 2.4694e-08 | 8.6224e-09 | 8.8898e-07 | 7.3469e-07 | 8.5765e-08 | 5.102e-11 | 1.148e-08 | 1.2755e-07 | 8.6224e-09 | 4.3184e-07 | 1.6577e-07 | 4.1327e-07 | 2.5719e-07 | 8.2291e-07 | 3.5148e-07 | 4.8005e-07 | 9.4337e-08 | 1.6577e-07 | 3.449e-06 | 4.3184e-07 | 3.7194e-08 | 6.6122e-08 | 1.148e-08 | 6.5148e-07 | 6.5148e-07 | 3.7194e-08 | 5.0005e-07 | 2.0408e-08 | 6.6122e-08 | 2.9469e-07 | 9.1612e-07 | 2.9469e-07 | 2.0408e-08 | 2.0408e-08 | 1.1176e-06 | 3.5148e-07 | 4.1327e-07 | 1.5434e-07 | 1.2755e-07 | 1.1176e-06 | 2.0408e-08 | 4.1327e-07 | 8.5765e-08 | 3.7194e-08 | 8.5765e-08 | 5.0005e-07 | 2.4694e-08 | 5.7327e-07 | 2.4291e-07 | 3.7194e-08 | 1.2755e-07 | 5.0005e-07 | 8.6224e-09 | 1.2755e-07 | 1.2755e-07 | 6.5148e-07 | 8.8898e-07 | 2.9469e-07 | 2.0408e-08 | 8.6224e-09 | 8.8898e-07 | 5.0005e-07 | 3.7194e-08 | 5.0005e-07 | 1.8367e-09 | 2.5719e-07 | 1.148e-08 | 8.8898e-07 | 6.2862e-07 | 5.102e-11 | 1.8367e-09 | 1.148e-08 | 2.4694e-08 | 3.5148e-07 | 1.8418e-06 | 5.0005e-07 | 4.3184e-07 | 1.6577e-07 | 8.5765e-08 | 2.5719e-07 | 1.1755e-07 | 3.7194e-08 | 1.1176e-06 | 1.1755e-07 | 5.0005e-07 | 5.0005e-07 | 2.9469e-07 | 1.9612e-07 | 4.2908e-08 | 8.6224e-09 | 4.1327e-07 | 5.7327e-07 | 1.0143e-06 | 4.2908e-08 | 3.2653e-09 | 2.0408e-08 | 5.102e-11 | 5.898e-08 | 3.1041e-07 | 1.0876e-06 | 9.1612e-07 | 4.3184e-07 | 7.1041e-07 | 1.148e-08 | 6.5148e-07 | 4.2908e-08 | 4.2908e-08 | 5.898e-08 | 3.7194e-08 | 8.6224e-09 | 1.8367e-09 | 9.4337e-08 | 2.4694e-08 | 3.2653e-09 | 2.1233e-06 | 8.5765e-08 | 8.6224e-09 | 2.9469e-07 | 8.5765e-08 | 1.2755e-07 | 4.1327e-07 | 4.1327e-07 | 2.0408e-08 | 1.2258e-06 | 6.6122e-08 | 5.898e-08 | 1.1943e-06 | 3.2653e-09 | 2.4291e-07 | 6.5148e-07 | 6.2862e-07 | 1.1176e-06 | 1.5434e-07 | 1.8367e-09 | 3.1041e-07 | 3.2653e-09 | 2.5719e-07 | 4.8005e-07 | 2.4694e-08 | 8.6224e-09 | 3.2653e-09 | 2.0898e-07 | 3.1041e-07 | 3.7194e-08 | 1.3061e-06 | 1.9612e-07 | 6.6122e-08 | 1.5434e-07 | 8.6224e-09 | 9.4337e-08 | 2.0408e-08 | 5.102e-11 | 3.6862e-07 | 1.1755e-07 | 9.4337e-08 | 2.5719e-07 | 1.5434e-07 | 7.1041e-07 | 6.6122e-08 | 8.6224e-09 | 3.6862e-07 | 9.4337e-08 | 1.0876e-06 | 1.148e-08 | 1.6577e-07 | 1.8367e-09 | 1.8367e-09 | 2.5719e-07 | 2.0408e-08 | 1.6577e-07 | 2.4694e-08 | 7.3469e-07 | 5.7327e-07 | 2.0898e-07 | 2.0898e-07 | 8.6224e-09 | 3.7194e-08 | 8.5765e-08 | 9.4337e-08 | 1.339e-06 | 2.4291e-07 | 1.2755e-07 | 5.102e-11 | 1.1176e-06 | 2.0408e-08 | 1.8367e-09 | 2.5719e-07 | 5.5561e-06 | 2.9469e-07 | 1.5434e-07 | 1.148e-08 | 1.6577e-07 | 4.1327e-07 | 3.2653e-09 | 5.898e-08 | 2.0408e-08 | 4.2908e-08 | 1.6577e-07 | 2.4694e-08 | 9.4337e-08 | 9.4337e-08 | 1.9801e-06 | 7.3469e-07 | 1.148e-08 | 6.6122e-08 | 4.2908e-08 | 5.5184e-07 | 7.3469e-07 | 5.0005e-07 | 1.148e-08 | 1.6577e-07 | 1.6577e-07 | 4.2908e-08 | 3.5148e-07 | 6.6122e-08 | 8.5765e-08 | 1.7086e-06 | 2.4694e-08 | 3.7194e-08 | 1.6577e-07 | 2.2286e-06 | 1.1755e-07 | 8.6224e-09 | 2.5719e-07 | 3.7194e-08 | 3.1041e-07 | 2.0408e-08 | 5.0005e-07 | 1.9801e-06 | 1.5434e-07 | 3.8304e-06 | 2.9469e-07 | 1.6577e-07 | 3.6862e-07 | 6.6122e-08 | 5.102e-11 | 1.8367e-09 | 2.1233e-06 | 8.8898e-07 | 2.4291e-07 | 4.2908e-08 | 1.1755e-07 | 1.8367e-09 | 3.2143e-06 | 4.2908e-08 | 8.6224e-09 | 9.1612e-07 | 1.2258e-06 | 8.6224e-09 | 2.4694e-08 | 5.102e-11 | 6.5148e-07 | 9.1612e-07 | 1.2755e-07 | 5.5184e-07 | 6.5148e-07 | 2.5719e-07 | 4.3184e-07 | 3.5148e-07 | 3.2653e-09 | 1.0876e-06 | 5.7327e-07 | 2.5719e-07 | 4.1327e-07 | 5.102e-11 | 1.2755e-07 | 4.3184e-07 | 1.2755e-07 | 1.1755e-07 | 5.898e-08 | 5.102e-11 | 8.6224e-09 | 1.1755e-07 | 1.7086e-06 | 2.5719e-07 | 9.8577e-07 | 2.9469e-07 | 1.2755e-07 | 5.5184e-07 | 5.5184e-07 | 2.1233e-06 | 1.148e-08 | 1.1176e-06 | 4.4401e-06 | 9.0429e-06 | 1.3011e-05 | 1.9612e-07 | 2.4694e-08 | 3.7194e-08 | 1.148e-08 | 5.7327e-07 | 3.6372e-06 | 2.4694e-08 | 6.6122e-08 | 6.6122e-08 | 2.1233e-06 | 5.102e-11 | 3.5148e-07 | 5.102e-11 | 2.0898e-07 | 1.1755e-07 | 1.2755e-07 | 5.0005e-07 | 8.6224e-09 | 1.148e-08 | 2.9469e-07 | 2.4694e-08 | 2.1233e-06 | 5.5184e-07 | 1.8367e-09 | 2.9469e-07 | 1.9612e-07 | 1.8367e-09 | 4.1327e-07 | 8.2291e-07 | 1.148e-08 | 1.8418e-06 | 2.4291e-07 | 3.2653e-09 | 2.5372e-06 | 1.9612e-07 | 1.148e-08 | 1.339e-06 | 1.4572e-06 | 1.148e-08 | 1.148e-08 | 3.2653e-09 | 4.2908e-08 | 1.5434e-07 | 3.2653e-09 | 4.2908e-08 | 2.9469e-07 | 7.3469e-07 | 2.9469e-07 | 1.148e-08 | 3.7194e-08 | 6.5148e-07 | 3.6862e-07 | 4.6533e-06 | 6.0376e-06 | 6.539e-06 | 1.6869e-05 | 3.8529e-05 | 8.6623e-05 | 0.00012337 | 0.00030475 | 8.5765e-08 | 5.7327e-07 | 7.1041e-07 | 5.898e-08 | 1.9801e-06 | 1.8367e-09 | 2.0408e-08 | 5.898e-08 | 1.148e-08 | 1.148e-08 | 7.3469e-07 | 8.6224e-09 | 7.1041e-07 | 5.898e-08 | 4.2908e-08 | 5.102e-11 | 4.3184e-07 | 1.0143e-06 | 1.9612e-07 | 8.5765e-08 | 1.148e-08 | 1.6577e-07 | 5.7327e-07 | 1.6577e-07 | 2.4291e-07 | 1.2755e-07 | 1.2755e-07 | 5.102e-11 | 1.148e-08 | 1.8367e-09 | 1.1755e-07 | 1.0143e-06 | 4.2908e-08 | 2.4694e-08 | 4.3184e-07 | 1.1943e-06 | 2.0408e-08 | 1.6577e-07 | 4.8005e-07 | 1.5804e-06 | 4.3184e-07 | 5.102e-11 | 5.102e-11 | 2.9469e-07 | 2.4291e-07 | 1.6577e-07 | 2.5719e-07 | 3.7194e-08 | 9.4337e-08 | 4.3184e-07 | 5.0005e-07 | 1.0286e-05 | 9.9676e-06 | 3.4306e-05 | 5.94e-05 | 0.00010317 | 0.0001256 | 0.00025783 | 0.00042465 | 0.00059571 | 0.0007844 | 0.0013182 | 5.898e-08 | 2.4694e-08 | 1.2755e-07 | 1.148e-08 | 8.6224e-09 | 1.5434e-07 | 4.3184e-07 | 5.898e-08 | 2.0898e-07 | 3.7194e-08 | 1.1176e-06 | 5.0005e-07 | 7.1041e-07 | 6.2862e-07 | 5.0005e-07 | 3.2653e-09 | 1.1755e-07 | 3.2653e-09 | 2.0898e-07 | 6.6122e-08 | 3.1041e-07 | 9.1612e-07 | 3.5148e-07 | 2.0898e-07 | 2.0408e-08 | 1.3061e-06 | 3.2653e-09 | 6.6122e-08 | 1.2755e-07 | 3.6862e-07 | 2.0408e-08 | 1.5434e-07 | 1.1176e-06 | 5.7327e-07 | 1.5447e-06 | 1.8367e-09 | 2.5719e-07 | 8.5765e-08 | 8.5765e-08 | 1.2755e-07 | 9.4337e-08 | 2.5719e-07 | 2.2715e-06 | 3.0876e-06 | 4.2318e-06 | 7.3286e-06 | 1.127e-05 | 7.3286e-06 | 2.263e-05 | 2.9237e-05 | 4.702e-05 | 5.4866e-05 | 0.00012116 | 0.00013823 | 0.00026105 | 0.000367 | 0.00046471 | 0.00062786 | 0.00106 | 0.0012395 | 0.0020256 | 0.0024808 | 0.0028684 | 0.0047827 | 8.8898e-07 | 8.6224e-09 | 2.4291e-07 | 2.9469e-07 | 2.5719e-07 | 1.9612e-07 | 3.5148e-07 | 9.1612e-07 | 1.6577e-07 | 1.5447e-06 | 4.1327e-07 | 2.9469e-07 | 8.5765e-08 | 8.2291e-07 | 1.9612e-07 | 1.6577e-07 | 5.5184e-07 | 3.7194e-08 | 1.148e-08 | 1.148e-08 | 3.6862e-07 | 9.4337e-08 | 3.6862e-07 | 5.898e-08 | 2.0408e-08 | 2.0898e-07 | 8.8898e-07 | 2.0408e-08 | 2.4291e-07 | 4.3184e-07 | 1.7086e-06 | 1.5804e-06 | 4.4401e-06 | 1.2258e-06 | 7.3286e-06 | 5.5561e-06 | 7.0604e-06 | 8.1633e-06 | 2.408e-05 | 2.408e-05 | 2.978e-05 | 2.3109e-05 | 5.4128e-05 | 5.5609e-05 | 7.9337e-05 | 9.618e-05 | 0.00010014 | 0.00013941 | 0.00020469 | 0.00021483 | 0.00024358 | 0.00034437 | 0.0004712 | 0.0006006 | 0.00089743 | 0.0011094 | 0.0016247 | 0.001773 | 0.0023288 | 0.0029765 | 0.0037341 | 0.0051347 | 0.0065784 | 0.0076575 | 0.0094201 | 0.013112 | 7.3469e-07 | 2.0898e-07 | 1.9801e-06 | 2.2715e-06 | 4.8715e-06 | 2.4247e-06 | 1.7086e-06 | 1.7086e-06 | 2.4247e-06 | 6.539e-06 | 9.0429e-06 | 4.2318e-06 | 1.4494e-05 | 9.9676e-06 | 8.1633e-06 | 1.3375e-05 | 1.4878e-05 | 1.9423e-05 | 2.5575e-05 | 2.408e-05 | 2.8166e-05 | 4.3654e-05 | 2.5071e-05 | 4.0413e-05 | 3.791e-05 | 5.7869e-05 | 9.618e-05 | 0.00010317 | 0.00011464 | 0.00010935 | 0.00015024 | 0.00018515 | 0.0001718 | 0.00019341 | 0.00027084 | 0.00025783 | 0.00034623 | 0.0004043 | 0.0003747 | 0.00049984 | 0.00060797 | 0.00058115 | 0.00068681 | 0.0007594 | 0.00096455 | 0.00091852 | 0.0010829 | 0.001236 | 0.0012786 | 0.0017228 | 0.0016611 | 0.0019898 | 0.0023336 | 0.00307 | 0.0039259 | 0.0045303 | 0.0055961 | 0.0063055 | 0.0072517 | 0.0089411 | 0.0106 | 0.011893 | 0.014922 | 0.018254 | 0.021832 | 0.026004 | 0.034636 | 0.045266 | 5.0947e-06 | 1.646e-05 | 1.8551e-05 | 1.6869e-05 | 1.6057e-05 | 2.1226e-05 | 1.127e-05 | 2.8166e-05 | 4.4318e-05 | 3.3723e-05 | 2.7114e-05 | 4.8402e-05 | 5.0511e-05 | 5.711e-05 | 6.9842e-05 | 6.2523e-05 | 9.2297e-05 | 9.2297e-05 | 7.4946e-05 | 9.4229e-05 | 0.00010014 | 0.00014658 | 0.00013357 | 0.00014417 | 0.00021777 | 0.00022372 | 0.00031177 | 0.00032067 | 0.00036317 | 0.00046471 | 0.00041441 | 0.00063037 | 0.00065317 | 0.00065317 | 0.00074023 | 0.00094908 | 0.0010961 | 0.0011839 | 0.0012501 | 0.0013658 | 0.0014867 | 0.0016368 | 0.0015727 | 0.0020301 | 0.0024017 | 0.0024115 | 0.0026222 | 0.0034465 | 0.0031312 | 0.003777 | 0.0035889 | 0.0043372 | 0.0049572 | 0.0060384 | 0.0069068 | 0.0083096 | 0.0098619 | 0.01159 | 0.012929 | 0.015341 | 0.017998 | 0.019658 | 0.023749 | 0.026964 | 0.030418 | 0.036541 | 0.046637 | 0.062229 | 0.071721 | 0.0814 | 2.6083e-05 | 1.77e-05 | 2.1226e-05 | 2.0314e-05 | 3.978e-05 | 2.8166e-05 | 2.8166e-05 | 4.1051e-05 | 4.7709e-05 | 9.5202e-05 | 3.791e-05 | 6.3316e-05 | 9.5202e-05 | 0.00010624 | 0.00010935 | 0.00013241 | 0.00010317 | 0.00018109 | 0.00020613 | 0.00014059 | 0.00017975 | 0.00020042 | 0.00023126 | 0.00024358 | 0.000367 | 0.00037858 | 0.00045187 | 0.00054089 | 0.00061292 | 0.00074295 | 0.00069998 | 0.0009368 | 0.00094908 | 0.0011362 | 0.0013511 | 0.0013328 | 0.0016166 | 0.0017814 | 0.001698 | 0.0019631 | 0.0025007 | 0.0025308 | 0.002551 | 0.0029819 | 0.0029601 | 0.0037893 | 0.003728 | 0.0042 | 0.0044632 | 0.0046046 | 0.0051778 | 0.0062896 | 0.0075355 | 0.0081825 | 0.0094201 | 0.011601 | 0.013539 | 0.01433 | 0.017294 | 0.018744 | 0.022487 | 0.025427 | 0.029638 | 0.033382 | 0.041273 | 0.046465 | 0.057772 | 0.07258 | 0.088094 | 0.096694 | 0.10343 | 0.11567 | 2.7638e-05 | 4.7709e-05 | 4.5659e-05 | 3.0329e-05 | 6.9842e-05 | 3.3723e-05 | 5.1225e-05 | 7.8449e-05 | 0.00010014 | 6.818e-05 | 9.4229e-05 | 9.1339e-05 | 0.00012672 | 0.00013473 | 0.00011897 | 0.00014178 | 0.0001527 | 0.00017049 | 0.00020469 | 0.00030301 | 0.00025463 | 0.00028416 | 0.00037664 | 0.00046471 | 0.00052703 | 0.00055494 | 0.00064045 | 0.00074023 | 0.00076769 | 0.00080981 | 0.0011094 | 0.0010796 | 0.0012185 | 0.0014105 | 0.0014751 | 0.0016247 | 0.0020122 | 0.0019764 | 0.0021259 | 0.002736 | 0.0026273 | 0.0034524 | 0.0031089 | 0.0038573 | 0.0038511 | 0.0044498 | 0.004873 | 0.0057619 | 0.0053373 | 0.0060617 | 0.0061477 | 0.0073457 | 0.0086783 | 0.010001 | 0.012245 | 0.014234 | 0.014558 | 0.018471 | 0.020955 | 0.023503 | 0.027326 | 0.032403 | 0.036944 | 0.039664 | 0.044229 | 0.056196 | 0.063583 | 0.081829 | 0.097224 | 0.1099 | 0.11711 | 0.13316 | 0.14029 | 0.14289 | 4.1051e-05 | 5.0511e-05 | 3.8529e-05 | 4.6337e-05 | 6.0951e-05 | 7.068e-05 | 6.1735e-05 | 6.2523e-05 | 7.2371e-05 | 9.4229e-05 | 0.00011464 | 0.00013473 | 0.00016402 | 0.00013706 | 0.00016919 | 0.0001976 | 0.00022372 | 0.0001527 | 0.00025623 | 0.00031177 | 0.0003315 | 0.00034437 | 0.00043711 | 0.00048431 | 0.00057155 | 0.00059571 | 0.00076769 | 0.00081266 | 0.00096765 | 0.0011907 | 0.0012643 | 0.0012679 | 0.0012929 | 0.0018026 | 0.001841 | 0.0022003 | 0.0020937 | 0.0024164 | 0.0027413 | 0.0032784 | 0.0036069 | 0.0035829 | 0.0042585 | 0.0045843 | 0.0052356 | 0.0053009 | 0.0056186 | 0.0061007 | 0.0063453 | 0.0074662 | 0.0077717 | 0.0093329 | 0.010395 | 0.011666 | 0.014068 | 0.015452 | 0.017945 | 0.0197 | 0.024526 | 0.02662 | 0.029759 | 0.034766 | 0.038419 | 0.045949 | 0.051851 | 0.059491 | 0.072016 | 0.08854 | 0.10769 | 0.11989 | 0.13301 | 0.14202 | 0.1485 | 0.1539 | 0.16189 | 0.17294 | 6.4918e-05 | 8.8494e-05 | 7.4083e-05 | 8.5695e-05 | 7.5814e-05 | 6.7357e-05 | 8.4771e-05 | 0.00010624 | 0.00010624 | 0.00011679 | 0.00013823 | 0.00015643 | 0.0001838 | 0.00022521 | 0.00022521 | 0.00028754 | 0.00028585 | 0.00032606 | 0.00028416 | 0.00028924 | 0.00032426 | 0.00050432 | 0.00052703 | 0.00064807 | 0.00075389 | 0.00082123 | 0.00087067 | 0.00096765 | 0.001106 | 0.0012965 | 0.0016126 | 0.0019278 | 0.0020077 | 0.0022522 | 0.002149 | 0.0029874 | 0.0032498 | 0.0032441 | 0.0035114 | 0.0039447 | 0.0047896 | 0.0046386 | 0.0056111 | 0.0060851 | 0.0059764 | 0.0069151 | 0.0073286 | 0.0075877 | 0.0081193 | 0.0094492 | 0.0098222 | 0.011048 | 0.011926 | 0.014886 | 0.01736 | 0.019897 | 0.021377 | 0.026311 | 0.028801 | 0.034897 | 0.037271 | 0.042666 | 0.047418 | 0.056814 | 0.065719 | 0.071962 | 0.089435 | 0.10805 | 0.12878 | 0.1485 | 0.15109 | 0.16117 | 0.17182 | 0.17712 | 0.19321 | 0.19506 | 0.21814 | 0.23301 | 0.00011357 | 0.00010935 | 7.2371e-05 | 0.00011679 | 8.9438e-05 | 0.00014901 | 9.8151e-05 | 0.00013357 | 0.00012672 | 0.00013941 | 0.00020042 | 0.00014417 | 0.00017311 | 0.00027249 | 0.00018652 | 0.00024047 | 0.00028416 | 0.00034251 | 0.00032246 | 0.0004226 | 0.00047992 | 0.0005573 | 0.00067377 | 0.00066601 | 0.00079282 | 0.0010829 | 0.001222 | 0.0010632 | 0.0012714 | 0.001549 | 0.0014828 | 0.002205 | 0.0023239 | 0.0025763 | 0.0027413 | 0.0032841 | 0.0038697 | 0.0040395 | 0.0040332 | 0.0045572 | 0.0046114 | 0.0052067 | 0.0059455 | 0.0070404 | 0.0068653 | 0.0075615 | 0.0078424 | 0.0088467 | 0.0096545 | 0.011269 | 0.010766 | 0.013621 | 0.015303 | 0.017518 | 0.019714 | 0.023472 | 0.026068 | 0.028631 | 0.034302 | 0.038871 | 0.042336 | 0.048403 | 0.051851 | 0.062779 | 0.075135 | 0.08556 | 0.097536 | 0.12121 | 0.14195 | 0.15933 | 0.17339 | 0.18486 | 0.19089 | 0.20165 | 0.21115 | 0.22161 | 0.23761 | 0.24981 | 0.26693 | 0.28977 | 8.1129e-05 | 0.00013823 | 0.00013823 | 0.0001478 | 0.00014537 | 0.00013127 | 0.00013357 | 0.00014658 | 0.00019064 | 0.00016274 | 0.00022073 | 0.00023738 | 0.00023584 | 0.00026429 | 0.00024987 | 0.00031354 | 0.00037277 | 0.00029781 | 0.00049316 | 0.00040631 | 0.00057155 | 0.00074023 | 0.00071862 | 0.00077602 | 0.00106 | 0.0011907 | 0.0011907 | 0.0015648 | 0.0015372 | 0.0017772 | 0.0021816 | 0.0020482 | 0.002556 | 0.0027833 | 0.0027886 | 0.0034996 | 0.0037586 | 0.0042585 | 0.0046727 | 0.005042 | 0.0056261 | 0.0064492 | 0.0061791 | 0.0073714 | 0.0079401 | 0.008255 | 0.009227 | 0.0094979 | 0.010426 | 0.011515 | 0.012884 | 0.014631 | 0.01654 | 0.018186 | 0.021758 | 0.023641 | 0.026392 | 0.033054 | 0.036008 | 0.04111 | 0.047833 | 0.053943 | 0.058567 | 0.067059 | 0.077901 | 0.094992 | 0.10861 | 0.13872 | 0.15627 | 0.16802 | 0.18932 | 0.20881 | 0.21064 | 0.22072 | 0.22792 | 0.24513 | 0.26699 | 0.27895 | 0.29291 | 0.30837 | 0.31619 | 0.32554 | 0.00012226 | 0.00012116 | 9.0386e-05 | 9.8151e-05 | 0.00015394 | 0.00013941 | 0.00017975 | 0.0001718 | 0.00015394 | 0.00020613 | 0.00024358 | 0.00023584 | 0.0001948 | 0.00025145 | 0.0002758 | 0.00025783 | 0.00038837 | 0.00036317 | 0.00047773 | 0.00043711 | 0.00054556 | 0.00058115 | 0.00066601 | 0.00084432 | 0.0009927 | 0.0013146 | 0.0012786 | 0.0016206 | 0.0016939 | 0.0019676 | 0.0019631 | 0.0023724 | 0.0025308 | 0.0032157 | 0.0033013 | 0.003637 | 0.0044166 | 0.0044365 | 0.0051061 | 0.0054623 | 0.0060773 | 0.0064011 | 0.0072432 | 0.0078247 | 0.0084377 | 0.009391 | 0.0098818 | 0.011817 | 0.011839 | 0.012918 | 0.012602 | 0.015415 | 0.017071 | 0.020955 | 0.021172 | 0.028936 | 0.029022 | 0.034524 | 0.038635 | 0.044292 | 0.049665 | 0.059882 | 0.065591 | 0.075409 | 0.083872 | 0.09598 | 0.11588 | 0.14831 | 0.17169 | 0.18426 | 0.20053 | 0.21758 | 0.23199 | 0.23957 | 0.24876 | 0.26333 | 0.2834 | 0.29475 | 0.30322 | 0.3236 | 0.33769 | 0.34552 | 0.35065 | 0.367 | 0.00011788 | 8.8494e-05 | 0.00013241 | 0.00011897 | 0.00014417 | 0.00017049 | 0.00017708 | 0.00015518 | 0.00017049 | 0.00022672 | 0.00018515 | 0.00018926 | 0.00026592 | 0.00029609 | 0.00030825 | 0.00028248 | 0.00040833 | 0.00039629 | 0.00038837 | 0.00045187 | 0.00048873 | 0.00058599 | 0.0006947 | 0.0009368 | 0.0011094 | 0.0011261 | 0.0012185 | 0.0014105 | 0.0016126 | 0.0018755 | 0.0023095 | 0.002556 | 0.0030478 | 0.0033301 | 0.0036551 | 0.0040078 | 0.0042064 | 0.0047207 | 0.0060151 | 0.0056336 | 0.0064332 | 0.0062263 | 0.0066271 | 0.0081825 | 0.0090739 | 0.0098917 | 0.010518 | 0.01172 | 0.011763 | 0.013169 | 0.013458 | 0.016863 | 0.018716 | 0.021129 | 0.02451 | 0.028277 | 0.031102 | 0.038812 | 0.041619 | 0.046767 | 0.054362 | 0.062429 | 0.071026 | 0.079134 | 0.091208 | 0.10654 | 0.12763 | 0.16021 | 0.18004 | 0.20161 | 0.21754 | 0.23761 | 0.2437 | 0.25645 | 0.26364 | 0.27811 | 0.28918 | 0.31249 | 0.33161 | 0.33502 | 0.34658 | 0.36718 | 0.37633 | 0.38175 | 0.39176 | 0.39981 | 9.7163e-05 | 0.00012006 | 0.00014417 | 0.00015518 | 0.00013706 | 0.00016147 | 0.00017975 | 0.00014417 | 0.00022222 | 0.00027084 | 0.00029437 | 0.00026267 | 0.00022073 | 0.00034067 | 0.00035937 | 0.00041849 | 0.00046687 | 0.00041035 | 0.00049761 | 0.00047555 | 0.00053163 | 0.00067637 | 0.0007348 | 0.00096765 | 0.0011701 | 0.0013001 | 0.0013732 | 0.0014828 | 0.0017688 | 0.0019016 | 0.0028737 | 0.0030423 | 0.0025459 | 0.0033823 | 0.0033706 | 0.0045168 | 0.0042716 | 0.0051778 | 0.005907 | 0.0055961 | 0.00625 | 0.0075789 | 0.0075008 | 0.0089222 | 0.0092654 | 0.01059 | 0.011504 | 0.012669 | 0.012952 | 0.013342 | 0.014655 | 0.016772 | 0.020337 | 0.022397 | 0.024714 | 0.027509 | 0.035554 | 0.039584 | 0.045992 | 0.049866 | 0.053711 | 0.065182 | 0.070919 | 0.084133 | 0.094745 | 0.1095 | 0.12968 | 0.16464 | 0.19045 | 0.20336 | 0.23446 | 0.23976 | 0.25554 | 0.26652 | 0.28181 | 0.28511 | 0.30787 | 0.32388 | 0.3374 | 0.35737 | 0.36967 | 0.37345 | 0.39308 | 0.40292 | 0.40476 | 0.41365 | 0.42407 | 0.42472 | 0.00012672 | 8.9438e-05 | 0.00013012 | 0.00017049 | 0.00015768 | 0.00016274 | 0.00014059 | 0.00013127 | 0.0001976 | 0.00021046 | 0.00022222 | 0.00020613 | 0.00028248 | 0.0002808 | 0.00040029 | 0.0004392 | 0.0004392 | 0.00046903 | 0.00062286 | 0.00064552 | 0.00052474 | 0.00060797 | 0.00079847 | 0.0010117 | 0.0011395 | 0.0012011 | 0.0015372 | 0.0016489 | 0.0019103 | 0.0018154 | 0.0023481 | 0.0025814 | 0.0028417 | 0.0031874 | 0.0034114 | 0.0044565 | 0.0047275 | 0.0046864 | 0.0049642 | 0.0060851 | 0.006717 | 0.0075008 | 0.0078335 | 0.0083187 | 0.0093619 | 0.010062 | 0.010797 | 0.012884 | 0.012998 | 0.015514 | 0.015365 | 0.017998 | 0.019476 | 0.023319 | 0.028395 | 0.029741 | 0.035535 | 0.040645 | 0.044926 | 0.05176 | 0.059759 | 0.069278 | 0.076014 | 0.089196 | 0.098067 | 0.11632 | 0.13495 | 0.17381 | 0.20269 | 0.22303 | 0.23781 | 0.24876 | 0.26405 | 0.27937 | 0.28431 | 0.30009 | 0.32031 | 0.34217 | 0.34652 | 0.36374 | 0.38963 | 0.40146 | 0.4114 | 0.41365 | 0.42134 | 0.43343 | 0.44011 | 0.44663 | 0.45489 | 0.46221 | 0.00011251 | 9.618e-05 | 0.00010419 | 0.00019064 | 0.00014297 | 0.00016531 | 0.0001527 | 0.00019901 | 0.00021777 | 0.00024515 | 0.00025145 | 0.00023431 | 0.0002808 | 0.00038053 | 0.00039629 | 0.00038444 | 0.0004434 | 0.00051335 | 0.00048212 | 0.00061044 | 0.00066601 | 0.0006354 | 0.00091247 | 0.00090945 | 0.0011294 | 0.0011736 | 0.0014982 | 0.0018111 | 0.0017604 | 0.0021956 | 0.0023529 | 0.0027623 | 0.0030478 | 0.0033823 | 0.0035709 | 0.0043768 | 0.00439 | 0.005529 | 0.0053082 | 0.0062342 | 0.0073543 | 0.0066679 | 0.0076838 | 0.0087717 | 0.0097037 | 0.010683 | 0.011763 | 0.013365 | 0.013227 | 0.01439 | 0.015689 | 0.018416 | 0.020551 | 0.024636 | 0.028042 | 0.032259 | 0.03704 | 0.042956 | 0.04653 | 0.056838 | 0.062354 | 0.071346 | 0.079895 | 0.091935 | 0.10005 | 0.11879 | 0.14071 | 0.17927 | 0.20826 | 0.2273 | 0.24622 | 0.25833 | 0.27301 | 0.29226 | 0.30948 | 0.30748 | 0.33502 | 0.3529 | 0.36664 | 0.38652 | 0.39634 | 0.40827 | 0.42799 | 0.43153 | 0.44397 | 0.43832 | 0.45915 | 0.46248 | 0.46992 | 0.47632 | 0.487 | 0.4813 | 8.3853e-05 | 0.00012898 | 0.00013823 | 0.00010935 | 0.00013589 | 0.00018926 | 0.00016402 | 0.00014901 | 0.00018789 | 0.00020757 | 0.00024047 | 0.00026756 | 0.00023738 | 0.0003315 | 0.00040833 | 0.00035748 | 0.00041645 | 0.00049984 | 0.00043711 | 0.00049538 | 0.00052245 | 0.00064045 | 0.00087362 | 0.00080697 | 0.0010567 | 0.0013073 | 0.0015926 | 0.0016611 | 0.001841 | 0.0022712 | 0.0024857 | 0.0028045 | 0.0029384 | 0.0034583 | 0.0039825 | 0.0044699 | 0.0048243 | 0.0051204 | 0.0064172 | 0.0061164 | 0.0070656 | 0.00738 | 0.0087717 | 0.0086132 | 0.0097234 | 0.011579 | 0.012179 | 0.013434 | 0.013691 | 0.015291 | 0.015966 | 0.019254 | 0.022487 | 0.025299 | 0.027808 | 0.033218 | 0.038891 | 0.042315 | 0.049154 | 0.059247 | 0.063911 | 0.071774 | 0.083756 | 0.092664 | 0.11049 | 0.11831 | 0.14735 | 0.18754 | 0.21898 | 0.23645 | 0.24991 | 0.27605 | 0.28639 | 0.3035 | 0.30532 | 0.32405 | 0.34031 | 0.36979 | 0.37866 | 0.39596 | 0.40769 | 0.42303 | 0.42779 | 0.44864 | 0.4518 | 0.45719 | 0.4635 | 0.46862 | 0.47791 | 0.48938 | 0.49029 | 0.49894 | 0.49795 | 0.51031 | 9.9145e-05 | 0.00012226 | 0.00015147 | 0.00013589 | 0.00014901 | 0.00015643 | 0.00016789 | 0.00016402 | 0.00030301 | 0.00019901 | 0.00028248 | 0.00029954 | 0.00028416 | 0.00038053 | 0.00033882 | 0.00042465 | 0.00035559 | 0.00045399 | 0.00046687 | 0.00052245 | 0.00057875 | 0.00064552 | 0.00074295 | 0.00088251 | 0.0012081 | 0.0015216 | 0.0015767 | 0.0019764 | 0.0020482 | 0.0022807 | 0.0025712 | 0.0027939 | 0.0032898 | 0.0038635 | 0.0036309 | 0.0050066 | 0.0055662 | 0.0052211 | 0.0056862 | 0.0066516 | 0.0074662 | 0.0080743 | 0.0078247 | 0.0091216 | 0.011408 | 0.011069 | 0.012434 | 0.012714 | 0.015341 | 0.015303 | 0.017019 | 0.019799 | 0.022894 | 0.025602 | 0.029501 | 0.033492 | 0.040023 | 0.044355 | 0.049933 | 0.05835 | 0.067007 | 0.073147 | 0.083467 | 0.096508 | 0.10864 | 0.12628 | 0.15504 | 0.19303 | 0.2227 | 0.24851 | 0.26487 | 0.28165 | 0.29139 | 0.30615 | 0.31754 | 0.33104 | 0.35869 | 0.37406 | 0.39527 | 0.4114 | 0.42296 | 0.42635 | 0.4522 | 0.45267 | 0.45929 | 0.46903 | 0.47473 | 0.48728 | 0.49859 | 0.51138 | 0.5034 | 0.51259 | 0.51676 | 0.51747 | 0.52361 | 0.52948 | 1:1.40:1.65 | -0.017378
0.16 | 0.00122 | 0.0011208 | 0.0010975 | 0.0011242 | 0.0011957 | 0.0010876 | 0.0011478 | 0.0010679 | 0.0010099 | 0.0011275 | 0.0010843 | 0.0010451 | 0.0012095 | 0.0010712 | 0.0011579 | 0.0011478 | 0.0010777 | 0.0011648 | 0.0010451 | 0.0010909 | 0.0011579 | 0.0011511 | 0.0011444 | 0.0010322 | 0.0011242 | 0.0011579 | 0.0010975 | 0.0011648 | 0.0010355 | 0.0010679 | 0.0011682 | 0.001141 | 0.001227 | 0.0011545 | 0.0011008 | 0.0011242 | 0.0010679 | 0.0011579 | 0.001141 | 0.001081 | 0.0010549 | 0.0010909 | 0.0011444 | 0.001081 | 0.0010516 | 0.0011716 | 0.0011613 | 0.0011275 | 0.0012095 | 0.0010679 | 0.0011478 | 0.0010581 | 0.001081 | 0.0010258 | 0.0011309 | 0.0011648 | 0.0011478 | 0.0011309 | 0.0011242 | 0.0011682 | 0.0010614 | 0.0011275 | 0.0011478 | 0.0011511 | 0.0011444 | 0.0012061 | 0.0011648 | 0.0011545 | 0.0011785 | 0.0011545 | 0.0010679 | 0.0011785 | 0.0011342 | 0.0010975 | 0.0011008 | 0.0010581 | 0.0011342 | 0.0011141 | 0.0011242 | 0.0011545 | 0.0012095 | 0.0011444 | 0.0011075 | 0.0010777 | 0.0011511 | 0.0011545 | 0.0011648 | 0.0010099 | 0.0011444 | 0.00122 | 0.0010744 | 0.0012587 | 0.0010162 | 0.0011208 | 0.0011682 | 0.0011613 | 0.0010942 | 0.0010581 | 0.0011242 | 0.0010744 | 0.0011716 | 0.0010226 | 0.0011682 | 0.0011613 | 0.0010614 | 0.00122 | 0.0010777 | 0.0011242 | 0.0010909 | 0.001029 | 0.0010451 | 0.0011208 | 0.0010099 | 0.0010876 | 0.0011444 | 0.0011275 | 0.0011511 | 0.0011342 | 0.001081 | 0.0010975 | 0.0011991 | 0.0011819 | 0.0010035 | 0.0011208 | 0.0011141 | 0.0012411 | 0.001213 | 0.0011242 | 0.0011141 | 0.0011478 | 0.0011853 | 0.001081 | 0.0010975 | 0.0011342 | 0.0012235 | 0.0011342 | 0.0010777 | 0.0011888 | 0.0011478 | 0.0011922 | 0.0012623 | 0.0011785 | 0.0011922 | 0.0011579 | 0.0010712 | 0.0011376 | 0.0011376 | 0.0011511 | 0.0011175 | 0.0010516 | 0.001081 | 0.0012235 | 0.0010516 | 0.0010712 | 0.0011853 | 0.0010679 | 0.0011957 | 0.0010322 | 0.0012165 | 0.0011141 | 0.0010942 | 0.0011716 | 0.0011545 | 0.0011208 | 0.0011682 | 0.0010549 | 0.0011141 | 0.0010942 | 0.0011613 | 0.0010975 | 0.0010614 | 0.0011478 | 0.0010843 | 0.0012026 | 0.0011648 | 0.0011613 | 0.0010777 | 0.0010035 | 0.001141 | 0.0010712 | 0.0011819 | 0.0010975 | 0.0010162 | 0.0011342 | 0.0010942 | 0.0012061 | 0.0011075 | 0.0011682 | 0.0011175 | 0.0011648 | 0.0011511 | 0.0012516 | 0.0012375 | 0.0011785 | 0.0011819 | 0.0011309 | 0.0011648 | 0.0011108 | 0.001175 | 0.0010387 | 0.0011922 | 0.0010712 | 0.0011478 | 0.0011888 | 0.001029 | 0.001175 | 0.0010549 | 0.0011444 | 0.0011444 | 0.0010614 | 0.0011108 | 0.0010712 | 0.0011819 | 0.001175 | 0.0012165 | 0.0010614 | 0.0011478 | 0.0011108 | 0.0011545 | 0.001081 | 0.0011342 | 0.0011008 | 0.0011242 | 0.0010942 | 0.0011957 | 0.0010581 | 0.0011242 | 0.0011108 | 0.001213 | 0.0011342 | 0.0011545 | 0.0010387 | 0.0011208 | 0.0011613 | 0.0011579 | 0.0012801 | 0.0011511 | 0.0012235 | 0.0011275 | 0.0011208 | 0.0011682 | 0.0011853 | 0.0010909 | 0.0011888 | 0.0011342 | 0.0010067 | 0.0010744 | 0.0011208 | 0.0011819 | 0.0010876 | 0.0011682 | 0.0011957 | 0.0010843 | 0.0011511 | 0.0011108 | 0.0011309 | 0.0010909 | 0.0011682 | 0.0010942 | 0.0011682 | 0.0011511 | 0.0011342 | 0.001029 | 0.0010744 | 0.0010516 | 0.0010975 | 0.0011275 | 0.0011785 | 0.0012305 | 0.0011545 | 0.0011682 | 0.0011376 | 0.0011545 | 0.0011309 | 0.0011613 | 0.0011444 | 0.0010322 | 0.0011141 | 0.0011008 | 0.0011141 | 0.0010843 | 0.0011141 | 0.0011175 | 0.0010942 | 0.0012516 | 0.0011991 | 0.0011444 | 0.0011208 | 0.0011008 | 0.0010876 | 0.0011175 | 0.0011208 | 0.0011108 | 0.0011208 | 0.0011579 | 0.0010975 | 0.00099721 | 0.0010712 | 0.00122 | 0.0010777 | 0.0011175 | 0.0010942 | 0.0011008 | 0.0011075 | 0.0011819 | 0.0011008 | 0.0010387 | 0.0011853 | 0.0011545 | 0.0011108 | 0.0011888 | 0.0011108 | 0.0011208 | 0.0010942 | 0.0011444 | 0.0011275 | 0.0011579 | 0.0011041 | 0.0012165 | 0.00099721 | 0.0011376 | 0.001141 | 0.0010777 | 0.0011478 | 0.0010843 | 0.0011819 | 0.0010777 | 0.0010942 | 0.0011141 | 0.001141 | 0.0010975 | 0.0010646 | 0.0011008 | 0.0011309 | 0.0010909 | 0.0010581 | 0.0011511 | 0.001029 | 0.0011511 | 0.0011579 | 0.0010067 | 0.0011511 | 0.001081 | 0.001081 | 0.0011309 | 0.0011309 | 0.0011785 | 0.0011478 | 0.0011108 | 0.001029 | 0.0011275 | 0.0011075 | 0.0012026 | 0.0011819 | 0.0011242 | 0.0010549 | 0.0011922 | 0.0010876 | 0.0010975 | 0.0011041 | 0.0011275 | 0.0010099 | 0.0010099 | 0.0011922 | 0.0010777 | 0.0010876 | 0.0011342 | 0.0011957 | 0.0011175 | 0.0011075 | 0.0011309 | 0.0011175 | 0.0010679 | 0.0010909 | 0.0010843 | 0.0011008 | 0.0011478 | 0.0010909 | 0.0011478 | 0.0011478 | 0.0011208 | 0.0010387 | 0.0010419 | 0.0010646 | 0.0011991 | 0.0010194 | 0.0010876 | 0.0010876 | 0.00094425 | 0.0011648 | 0.0011342 | 0.0011682 | 0.0011888 | 0.0010975 | 0.0010975 | 0.0012235 | 0.0011141 | 0.0011342 | 0.0011853 | 0.0011648 | 0.0010355 | 0.001175 | 0.0012305 | 0.0011716 | 0.0010744 | 0.0011175 | 0.0011511 | 0.0011716 | 0.0011208 | 0.0010614 | 0.0010876 | 0.001081 | 0.0010975 | 0.0010484 | 0.0011785 | 0.0010614 | 0.0011957 | 0.0011376 | 0.0011853 | 0.0012061 | 0.0010099 | 0.0011682 | 0.0011716 | 0.0011141 | 0.0011008 | 0.0011041 | 0.0010516 | 0.0011175 | 0.0011309 | 0.0011242 | 0.001227 | 0.0011242 | 0.0011785 | 0.0011648 | 0.0011376 | 0.0010909 | 0.0011342 | 0.001141 | 0.0011888 | 0.001213 | 0.0010777 | 0.0011208 | 0.0010549 | 0.0010581 | 0.0011511 | 0.0011376 | 0.0011242 | 0.0011682 | 0.0010942 | 0.0010942 | 0.0011545 | 0.0011342 | 0.0011716 | 0.0012694 | 0.0011957 | 0.0011275 | 0.0011579 | 0.0011922 | 0.0011309 | 0.0011108 | 0.0010549 | 0.0010004 | 0.0011141 | 0.0010549 | 0.0011511 | 0.0010131 | 0.0011511 | 0.0010942 | 0.0010909 | 0.0010975 | 0.0010876 | 0.0010679 | 0.0011175 | 0.001141 | 0.0010942 | 0.0011511 | 0.0011342 | 0.0010549 | 0.0012587 | 0.0011376 | 0.0010909 | 0.0011478 | 0.0011819 | 0.0011819 | 0.0010843 | 0.0011008 | 0.0010975 | 0.0011041 | 0.0010843 | 0.0011041 | 0.0011342 | 0.0011342 | 0.00122 | 0.0011682 | 0.0010975 | 0.0011309 | 0.0011648 | 0.0010777 | 0.0011991 | 0.0010975 | 0.0011579 | 0.0010581 | 0.001029 | 0.0011208 | 0.0011141 | 0.0011716 | 0.0011342 | 0.0011342 | 0.0011682 | 0.0011041 | 0.0010581 | 0.0010484 | 0.0010549 | 0.0011208 | 0.0010451 | 0.001227 | 0.0011922 | 0.0011376 | 0.0011613 | 0.0011957 | 0.0011175 | 0.0010549 | 0.0011613 | 0.0010909 | 0.0011075 | 0.001234 | 0.0010909 | 0.0011242 | 0.0011175 | 0.0011175 | 0.0011444 | 0.0011613 | 0.0010942 | 0.0010942 | 0.0011242 | 0.0011922 | 0.0011041 | 0.001175 | 0.0010777 | 0.0011682 | 0.0011511 | 0.0010777 | 0.0011141 | 0.0010451 | 0.0011545 | 0.0011208 | 0.0011682 | 0.001141 | 0.0011175 | 0.0011309 | 0.0011922 | 0.0010549 | 0.0011991 | 0.0011075 | 0.0010975 | 0.0010451 | 0.001213 | 0.001141 | 0.0011511 | 0.0011075 | 0.0011716 | 0.0011957 | 0.0011075 | 0.0010581 | 0.0010581 | 0.0011478 | 0.001141 | 0.0011444 | 0.0011819 | 0.0011275 | 0.0011041 | 0.0011853 | 0.0011853 | 0.0010744 | 0.0011141 | 0.0011108 | 0.0011478 | 0.0011579 | 0.0011785 | 0.0011108 | 0.0011682 | 0.0012165 | 0.0011175 | 0.0011888 | 0.0012061 | 0.0010975 | 0.0010744 | 0.001141 | 0.0011309 | 0.0010549 | 0.0010975 | 0.0012305 | 0.0010614 | 0.0010131 | 0.0010975 | 0.001227 | 0.001175 | 0.0011819 | 0.001175 | 0.0011545 | 0.0011208 | 0.0011648 | 0.0011648 | 0.0011075 | 0.0011175 | 0.001141 | 0.0010226 | 0.0010942 | 0.0011991 | 0.0010484 | 0.0011141 | 0.0011579 | 0.0011376 | 0.0010843 | 0.0011208 | 0.0011613 | 0.0011041 | 0.0011175 | 0.0012026 | 0.0011309 | 0.0011342 | 0.001213 | 0.0010614 | 0.0011682 | 0.0011613 | 0.0011242 | 0.0011309 | 0.0011819 | 0.0011309 | 0.0011141 | 0.0011376 | 0.0011008 | 0.0010712 | 0.0010581 | 0.0011175 | 0.001141 | 0.001213 | 0.0011309 | 0.0011342 | 0.0012235 | 0.0011008 | 0.0011275 | 0.0010322 | 0.0011478 | 0.0011108 | 0.0011041 | 0.0011444 | 0.0011922 | 0.0012235 | 0.0011444 | 0.0011242 | 0.001141 | 0.0011175 | 0.0011275 | 0.0011511 | 0.0011141 | 0.0011309 | 0.0011242 | 0.0011376 | 0.001175 | 0.001175 | 0.0011785 | 0.0011075 | 0.0011275 | 0.0010451 | 0.0011108 | 0.0010581 | 0.001081 | 0.0010843 | 0.0011041 | 0.0011208 | 0.0011545 | 0.0011175 | 0.0010777 | 0.0011041 | 0.001175 | 0.0011208 | 0.0012305 | 0.0011075 | 0.0011545 | 0.0011579 | 0.001175 | 0.0011141 | 0.0010909 | 0.0011957 | 0.0011922 | 0.0011108 | 0.0011008 | 0.0012305 | 0.001213 | 0.001175 | 0.0011208 | 0.0010843 | 0.001081 | 0.0011613 | 0.0010777 | 0.0011342 | 0.0012061 | 0.0010322 | 0.0010355 | 0.0012095 | 0.0010942 | 0.0010581 | 0.0011785 | 0.0011242 | 0.0011309 | 0.0011141 | 0.0010777 | 0.0012026 | 0.001175 | 0.0011242 | 0.0010419 | 0.0011008 | 0.0011545 | 0.0012061 | 0.0011208 | 0.0011716 | 0.0010942 | 0.0011376 | 0.001213 | 0.0010679 | 0.0011376 | 0.0012235 | 0.0011957 | 0.0011309 | 0.0010516 | 0.0011922 | 0.0011342 | 0.0011444 | 0.0010516 | 0.0011342 | 0.0010581 | 0.0011008 | 0.0011175 | 0.0012061 | 0.0011008 | 0.0011242 | 0.0011242 | 0.0011648 | 0.00098776 | 0.001141 | 0.0010712 | 0.001175 | 0.0011175 | 0.0011991 | 0.0011579 | 0.0010516 | 0.0011376 | 0.0011853 | 0.0011579 | 0.0011579 | 0.0011682 | 0.0011853 | 0.0010549 | 0.0011275 | 0.0011108 | 0.001081 | 0.0011478 | 0.0011716 | 0.0011275 | 0.0011309 | 0.0010843 | 0.0011785 | 0.0011175 | 0.0010744 | 0.0011785 | 0.001141 | 0.0011275 | 0.0011853 | 0.0010777 | 0.0011309 | 0.0011579 | 0.0010744 | 0.0010646 | 0.0010646 | 0.0010975 | 0.0011275 | 0.0011613 | 0.0011613 | 0.0011342 | 0.0011275 | 0.0011242 | 0.0011682 | 0.0010355 | 0.0011511 | 0.0011478 | 0.0010614 | 0.0010581 | 0.0010843 | 0.0012305 | 0.0011376 | 0.0010975 | 0.0012305 | 0.0010099 | 0.0010516 | 0.001175 | 0.0010843 | 0.0011242 | 0.0011376 | 0.0011008 | 0.0011275 | 0.0011613 | 0.001213 | 0.0011175 | 0.0011579 | 0.0011075 | 0.0010387 | 0.0012061 | 0.0011208 | 0.0011342 | 0.0010843 | 0.0010712 | 0.0011242 | 0.0011242 | 0.0010451 | 0.0010387 | 0.0011376 | 0.0010162 | 0.0010614 | 0.0011511 | 0.0010614 | 0.0010712 | 0.0010942 | 0.0010909 | 0.0011888 | 0.0011478 | 0.0010942 | 0.0011716 | 0.0010131 | 0.0011819 | 0.0010581 | 0.00099405 | 0.0011819 | 0.0010876 | 0.0010975 | 0.0011478 | 0.0011444 | 0.0011444 | 0.0011075 | 0.0011444 | 0.0010226 | 0.0011275 | 0.0011175 | 0.0010581 | 0.0010258 | 0.0011041 | 0.0011716 | 0.0011376 | 0.0010614 | 0.0010942 | 0.0011041 | 0.0010777 | 0.0011716 | 0.0010484 | 0.0011478 | 0.0011242 | 0.0010975 | 0.0010581 | 0.0011648 | 0.0010679 | 0.0010549 | 0.0010876 | 0.0010099 | 0.00088676 | 0.00088082 | 0.0011613 | 0.0011141 | 0.001175 | 0.0010451 | 0.0010777 | 0.0010876 | 0.0010744 | 0.0011716 | 0.0011008 | 0.0010387 | 0.0011242 | 0.0011041 | 0.0011275 | 0.001081 | 0.0011819 | 0.0010843 | 0.0012516 | 0.0011275 | 0.0011376 | 0.0010419 | 0.0011444 | 0.0012061 | 0.0010942 | 0.0011208 | 0.0010004 | 0.0012026 | 0.0011922 | 0.0011376 | 0.0011545 | 0.0011648 | 0.0010876 | 0.0011242 | 0.0011008 | 0.0011648 | 0.0012026 | 0.0010614 | 0.0010322 | 0.0010942 | 0.0010646 | 0.0010712 | 0.0010516 | 0.0011785 | 0.0010484 | 0.0010035 | 0.00095967 | 0.00090472 | 0.00074685 | 0.00079685 | 0.00065939 | 0.00062643 | 0.00044642 | 0.0011242 | 0.00122 | 0.0011785 | 0.0011991 | 0.0011545 | 0.0011613 | 0.0011545 | 0.0012061 | 0.0010387 | 0.0011511 | 0.0010679 | 0.0011342 | 0.0011208 | 0.0011242 | 0.0011108 | 0.0010843 | 0.0010909 | 0.0010942 | 0.0011275 | 0.0011075 | 0.001175 | 0.0011275 | 0.001141 | 0.0011511 | 0.0011478 | 0.0010843 | 0.0010975 | 0.0011579 | 0.0011648 | 0.0011888 | 0.0011648 | 0.0011376 | 0.0010419 | 0.001213 | 0.001141 | 0.0011008 | 0.001175 | 0.0010777 | 0.0010484 | 0.0010355 | 0.0010549 | 0.0010004 | 0.00095967 | 0.00091679 | 0.00081103 | 0.0007414 | 0.00057019 | 0.00065171 | 0.00039119 | 0.00037747 | 0.00027651 | 0.00016075 | 0.001175 | 0.0011075 | 0.0012375 | 0.0011613 | 0.0011819 | 0.0010194 | 0.0011478 | 0.0011309 | 0.0011922 | 0.0010679 | 0.0011545 | 0.0010067 | 0.0011716 | 0.0010679 | 0.0011613 | 0.001141 | 0.0011008 | 0.0011888 | 0.0010516 | 0.0011478 | 0.001081 | 0.0010876 | 0.0011478 | 0.0010975 | 0.0010322 | 0.0011444 | 0.0012765 | 0.0011108 | 0.0011376 | 0.0011785 | 0.0011579 | 0.0010942 | 0.0010387 | 0.0010581 | 0.0010004 | 0.00094732 | 0.00098461 | 0.0007856 | 0.00078841 | 0.00085139 | 0.00057978 | 0.00054656 | 0.00053262 | 0.00040717 | 0.00042554 | 0.00031077 | 0.00023497 | 0.00013406 | 8.5167e-05 | 5.8195e-05 | 7.7205e-06 | 2.3731e-05 | 0.00014572 | 0.00064117 | 0.0010614 | 0.0010876 | 0.0010451 | 0.0011309 | 0.0011716 | 0.0011785 | 0.0011613 | 0.0010744 | 0.001175 | 0.0010549 | 0.0011648 | 0.0010712 | 0.0010451 | 0.0011819 | 0.0011041 | 0.0010067 | 0.0011478 | 0.001175 | 0.0011075 | 0.0011342 | 0.001213 | 0.0011309 | 0.0010646 | 0.0010975 | 0.0010387 | 0.00099721 | 0.00094117 | 0.00088082 | 0.00088082 | 0.00074412 | 0.00077165 | 0.00069319 | 0.00064154 | 0.00060903 | 0.00064154 | 0.00043175 | 0.00041733 | 0.00030028 | 0.0001871 | 0.00021546 | 0.00013176 | 7.8829e-05 | 6.6074e-05 | 4.4603e-05 | 2.3365e-06 | 1.2576e-06 | 2.1822e-05 | 5.8851e-05 | 0.00016439 | 0.00016057 | 0.00041703 | 0.00092242 | 0.0015778 | 0.0027323 | 0.0052666 | 0.0076775 | 0.00080534 | 0.00091982 | 0.00072515 | 0.00086899 | 0.00077721 | 0.00078841 | 0.00080251 | 0.0006827 | 0.00080818 | 0.00057019 | 0.00070908 | 0.00073054 | 0.00061894 | 0.00054189 | 0.00049857 | 0.00066196 | 0.00045918 | 0.00047649 | 0.00042348 | 0.00033961 | 0.00034516 | 0.00038922 | 0.00028152 | 0.00017632 | 0.00022436 | 0.00013873 | 0.00014229 | 3.5743e-05 | 4.7315e-05 | 1.8737e-05 | 1.5043e-05 | 7.7189e-07 | 2.7937e-06 | 5.0005e-05 | 2.9937e-05 | 3.6258e-05 | 0.0001107 | 0.00025509 | 0.00035237 | 0.00051854 | 0.00065134 | 0.00091636 | 0.0011677 | 0.0018941 | 0.0019247 | 0.0020495 | 0.0027166 | 0.003144 | 0.0031216 | 0.0043456 | 0.0050369 | 0.007331 | 0.0090291 | 0.011604 | 0.015085 | 0.020598 | 0.029695 | 0.045272 | 0.00065939 | 0.00064661 | 0.00057737 | 0.00057019 | 0.00057497 | 0.00051886 | 0.00053262 | 0.00054189 | 0.00052572 | 0.00040516 | 0.00046563 | 0.00039914 | 0.00032503 | 0.00032143 | 0.00031077 | 0.00023497 | 0.00025054 | 0.00022137 | 0.00018167 | 0.00015447 | 0.00011403 | 6.0506e-05 | 5.4443e-05 | 4.7315e-05 | 1.746e-05 | 4.3205e-06 | 4.5005e-06 | 2.2224e-07 | 3.6258e-05 | 0.0001055 | 0.00015059 | 0.00022715 | 0.0002983 | 0.00030003 | 0.00049157 | 0.00064879 | 0.00092242 | 0.0012511 | 0.0014154 | 0.00196 | 0.002141 | 0.0026855 | 0.0034306 | 0.003884 | 0.0040477 | 0.0044852 | 0.0059169 | 0.0073054 | 0.0075553 | 0.0084128 | 0.0097459 | 0.011636 | 0.01714 | 0.020227 | 0.025161 | 0.030598 | 0.043148 | 0.061217 | 0.074432 | 0.087688 | 0.0005008 | 0.0005008 | 0.00056067 | 0.00049857 | 0.0004401 | 0.00048526 | 0.00047431 | 0.00036782 | 0.00036399 | 0.00042348 | 0.00023804 | 0.0002951 | 0.00028152 | 0.00023497 | 0.00018574 | 0.00019401 | 0.00015323 | 6.1287e-05 | 9.2709e-05 | 5.3708e-05 | 9.4645e-05 | 5.1919e-06 | 1.1633e-06 | 1.6531e-08 | 3.3889e-05 | 2.0443e-05 | 9.5481e-05 | 0.00016696 | 0.0002599 | 0.00029658 | 0.000385 | 0.00050497 | 0.00083356 | 0.00096543 | 0.001276 | 0.0015619 | 0.0019866 | 0.0021088 | 0.0026032 | 0.0032344 | 0.0035906 | 0.0043193 | 0.005376 | 0.0054275 | 0.0063237 | 0.0078981 | 0.008653 | 0.0089532 | 0.011262 | 0.011209 | 0.013764 | 0.016338 | 0.021002 | 0.024923 | 0.031514 | 0.04053 | 0.05402 | 0.079226 | 0.089414 | 0.10044 | 0.11024 | 0.12063 | 0.00046563 | 0.00047649 | 0.00041937 | 0.00041529 | 0.00048306 | 0.00044431 | 0.00037747 | 0.00032683 | 0.00028997 | 0.00027319 | 0.000214 | 0.00017899 | 0.00022137 | 0.00016844 | 0.00012273 | 7.7944e-05 | 8.242e-05 | 5.2252e-05 | 3.6344e-05 | 1.6229e-05 | 1.6635e-05 | 7.7189e-07 | 2.7937e-06 | 2.7263e-05 | 2.4715e-05 | 7.3469e-05 | 0.00020225 | 0.00025669 | 0.00051854 | 0.00051854 | 0.00064371 | 0.0010382 | 0.0015266 | 0.0015305 | 0.0015266 | 0.0021782 | 0.0026958 | 0.0026751 | 0.0035428 | 0.0039906 | 0.0049662 | 0.0058632 | 0.0068511 | 0.007127 | 0.0080859 | 0.0093938 | 0.010675 | 0.010727 | 0.011432 | 0.013976 | 0.017416 | 0.018706 | 0.024923 | 0.032264 | 0.038601 | 0.049627 | 0.065291 | 0.089324 | 0.10389 | 0.11409 | 0.12926 | 0.13544 | 0.14192 | 0.15029 | 0.00040516 | 0.00039516 | 0.0004276 | 0.00038725 | 0.00036974 | 0.00037747 | 0.00033411 | 0.00027985 | 0.00026013 | 0.00028997 | 0.00025531 | 0.00022286 | 0.00014229 | 8.3331e-05 | 8.0615e-05 | 5.896e-05 | 5.4443e-05 | 3.6344e-05 | 3.112e-05 | 2.2224e-07 | 1.6531e-08 | 2.0205e-06 | 1.3479e-05 | 8.6889e-05 | 9.1612e-05 | 0.00015182 | 0.00031051 | 0.00034119 | 0.00046102 | 0.00084515 | 0.00094074 | 0.0013302 | 0.0016017 | 0.0019555 | 0.0021876 | 0.0025071 | 0.0033087 | 0.0036026 | 0.004896 | 0.0053467 | 0.0054128 | 0.0065807 | 0.0073997 | 0.0080949 | 0.0095593 | 0.010357 | 0.012006 | 0.013357 | 0.015907 | 0.017206 | 0.018407 | 0.0238 | 0.029764 | 0.034104 | 0.044911 | 0.056274 | 0.071114 | 0.09568 | 0.11281 | 0.12438 | 0.13825 | 0.14828 | 0.15573 | 0.16607 | 0.17316 | 0.17814 | 0.00024582 | 0.00038137 | 0.00029339 | 0.0002951 | 0.00035076 | 0.00032323 | 0.00034702 | 0.00030725 | 0.00026337 | 0.0001471 | 0.00016586 | 0.00017236 | 9.3675e-05 | 0.00010876 | 6.1287e-05 | 6.9365e-05 | 6.1287e-05 | 4.9665e-06 | 6.0617e-07 | 1.6347e-06 | 3.1888e-08 | 1.9549e-05 | 1.9994e-05 | 8.8763e-05 | 0.00018148 | 0.00025829 | 0.00034119 | 0.00049825 | 0.00099045 | 0.00081062 | 0.001097 | 0.0014878 | 0.001838 | 0.0022535 | 0.0027954 | 0.0028538 | 0.0034072 | 0.0046405 | 0.004889 | 0.0055385 | 0.0063555 | 0.0070932 | 0.0080859 | 0.010074 | 0.011262 | 0.012774 | 0.013507 | 0.015468 | 0.015531 | 0.018285 | 0.021017 | 0.025719 | 0.030301 | 0.039153 | 0.04874 | 0.06102 | 0.076602 | 0.10724 | 0.12494 | 0.13562 | 0.14709 | 0.15818 | 0.17349 | 0.18475 | 0.19472 | 0.19565 | 0.20727 | 0.20564 | 0.00025213 | 0.00016457 | 0.00026337 | 0.00025692 | 0.00028827 | 0.00025054 | 0.00032143 | 0.0001954 | 0.00017105 | 0.00020963 | 0.00016974 | 0.00012273 | 4.7315e-05 | 3.8175e-05 | 7.4452e-05 | 1.7881e-05 | 5.1919e-06 | 2.988e-06 | 4.1151e-06 | 7.7189e-07 | 2.1862e-06 | 5.0715e-05 | 4.6532e-05 | 0.00015679 | 0.00016567 | 0.00027296 | 0.00048715 | 0.00072207 | 0.0009073 | 0.0011883 | 0.0012653 | 0.0019955 | 0.0022869 | 0.0026545 | 0.0026855 | 0.0038715 | 0.004764 | 0.0054718 | 0.0058555 | 0.0062128 | 0.0076425 | 0.0083762 | 0.0090766 | 0.0108 | 0.011973 | 0.012459 | 0.015443 | 0.018953 | 0.018366 | 0.021601 | 0.023126 | 0.027879 | 0.033754 | 0.043107 | 0.05086 | 0.063691 | 0.085364 | 0.11521 | 0.12843 | 0.14747 | 0.15926 | 0.1682 | 0.18171 | 0.1885 | 0.20171 | 0.20614 | 0.21388 | 0.22536 | 0.22898 | 0.23437 | 0.00022286 | 0.00023804 | 0.00023497 | 0.00022736 | 0.00019821 | 0.00027651 | 0.00028658 | 0.000214 | 0.00026175 | 7.9719e-05 | 0.00016844 | 0.00010057 | 8.3331e-05 | 5.5184e-05 | 1.9612e-05 | 1.1079e-05 | 2.5287e-05 | 7.3673e-08 | 5.8633e-06 | 3.8617e-07 | 6.8719e-06 | 3.3309e-05 | 6.9246e-05 | 0.00014212 | 0.00029486 | 0.00031405 | 0.00058668 | 0.00083934 | 0.0010286 | 0.0014116 | 0.0015778 | 0.0017616 | 0.0024326 | 0.0028753 | 0.0034658 | 0.0038095 | 0.0050583 | 0.005711 | 0.0054718 | 0.006276 | 0.0086158 | 0.0089343 | 0.010145 | 0.011864 | 0.012639 | 0.014214 | 0.015282 | 0.018461 | 0.019355 | 0.021984 | 0.025783 | 0.031125 | 0.037084 | 0.046968 | 0.055659 | 0.070528 | 0.092156 | 0.11609 | 0.13978 | 0.15305 | 0.1732 | 0.18209 | 0.19485 | 0.19778 | 0.21439 | 0.21676 | 0.23008 | 0.23534 | 0.24179 | 0.24223 | 0.25107 | 0.26607 | 0.00027817 | 0.00018574 | 0.00011834 | 0.00015571 | 0.0001411 | 0.00027319 | 0.00014832 | 0.00015323 | 0.00011191 | 0.00014229 | 0.00010259 | 0.00012273 | 7.3592e-05 | 4.5949e-05 | 2.0508e-05 | 1.5434e-05 | 1.3167e-05 | 1.1633e-06 | 2.0205e-06 | 2.8318e-05 | 2.3246e-05 | 5.962e-05 | 0.00018418 | 0.00023937 | 0.00035237 | 0.00049157 | 0.00080778 | 0.00082492 | 0.0012511 | 0.00123 | 0.0018638 | 0.0020996 | 0.0023495 | 0.0032571 | 0.0035072 | 0.0040286 | 0.0050654 | 0.0057186 | 0.0061813 | 0.0078183 | 0.008032 | 0.010769 | 0.010893 | 0.012921 | 0.013894 | 0.016776 | 0.017588 | 0.020057 | 0.021822 | 0.024265 | 0.025447 | 0.030266 | 0.03815 | 0.045655 | 0.059693 | 0.071782 | 0.093588 | 0.12779 | 0.15095 | 0.16489 | 0.17399 | 0.19729 | 0.20319 | 0.21038 | 0.21806 | 0.23263 | 0.23777 | 0.2415 | 0.25353 | 0.25586 | 0.26222 | 0.27486 | 0.28363 | 0.2756 | 0.00025213 | 0.00020388 | 0.00017367 | 0.0001968 | 0.0001411 | 0.00010462 | 0.00012385 | 0.00019401 | 0.00014832 | 0.00010057 | 8.242e-05 | 7.7063e-05 | 3.8175e-05 | 5.7435e-05 | 1.2806e-05 | 1.8306e-05 | 1.389e-06 | 8.2862e-06 | 8.4903e-07 | 2.0443e-05 | 3.9331e-05 | 6.4343e-05 | 0.00014332 | 0.00028465 | 0.00035613 | 0.00043145 | 0.00073829 | 0.00088039 | 0.0011575 | 0.0016339 | 0.0018985 | 0.0023013 | 0.0024474 | 0.0034365 | 0.0040033 | 0.004702 | 0.0052739 | 0.0056959 | 0.0072201 | 0.0083213 | 0.0098946 | 0.010603 | 0.01194 | 0.012944 | 0.014828 | 0.016033 | 0.017483 | 0.020858 | 0.022178 | 0.026674 | 0.027746 | 0.034809 | 0.043356 | 0.048652 | 0.063995 | 0.075885 | 0.097638 | 0.13208 | 0.15352 | 0.17009 | 0.18346 | 0.20351 | 0.2065 | 0.222 | 0.22999 | 0.23934 | 0.24351 | 0.25057 | 0.26165 | 0.26268 | 0.28182 | 0.27918 | 0.29044 | 0.28753 | 0.29444 | 0.30605 | 0.00025213 | 0.00014832 | 0.00020531 | 0.00016202 | 0.00016075 | 0.00015323 | 0.00012947 | 8.242e-05 | 8.1515e-05 | 8.7958e-05 | 5.896e-05 | 4.0686e-05 | 4.3278e-05 | 1.7881e-05 | 1.389e-06 | 6.0617e-07 | 2.6522e-06 | 4.5082e-07 | 6.1735e-09 | 8.1633e-10 | 1.0058e-05 | 8.5959e-05 | 0.00016311 | 0.00029486 | 0.00038697 | 0.00064117 | 0.00079927 | 0.001097 | 0.0011473 | 0.0015501 | 0.0022821 | 0.0027901 | 0.0029129 | 0.0038467 | 0.0041501 | 0.0055982 | 0.0067357 | 0.0065645 | 0.0078095 | 0.0090671 | 0.011604 | 0.012204 | 0.014537 | 0.015184 | 0.016958 | 0.018638 | 0.020241 | 0.022868 | 0.024609 | 0.029334 | 0.030231 | 0.036547 | 0.045208 | 0.055329 | 0.070954 | 0.084374 | 0.10858 | 0.15169 | 0.17133 | 0.1902 | 0.20405 | 0.21592 | 0.22956 | 0.23919 | 0.25449 | 0.25606 | 0.27235 | 0.28246 | 0.28459 | 0.29879 | 0.29243 | 0.3012 | 0.31189 | 0.31161 | 0.32441 | 0.32584 | 0.34213 | 0.35233 | 0.00019261 | 0.00024582 | 0.00022887 | 0.00012385 | 0.00018574 | 9.2709e-05 | 0.00013291 | 9.8577e-05 | 9.1749e-05 | 4.1327e-05 | 2.5287e-05 | 4.5949e-05 | 2.38e-05 | 5.6576e-06 | 3.6949e-05 | 3.3437e-06 | 1.4745e-08 | 4.0862e-06 | 5.2245e-08 | 2.6229e-05 | 4.4508e-05 | 0.00013622 | 0.00027296 | 0.00021525 | 0.00039886 | 0.00081633 | 0.0010158 | 0.00095613 | 0.0011917 | 0.0020631 | 0.0020631 | 0.0033723 | 0.0038157 | 0.0045794 | 0.0048402 | 0.0063237 | 0.0071354 | 0.0079337 | 0.0086065 | 0.009452 | 0.010841 | 0.012193 | 0.013811 | 0.016621 | 0.017788 | 0.020327 | 0.020728 | 0.022868 | 0.028097 | 0.032896 | 0.033077 | 0.041299 | 0.051244 | 0.059498 | 0.075499 | 0.094324 | 0.12438 | 0.156 | 0.18402 | 0.205 | 0.21886 | 0.22951 | 0.24877 | 0.25142 | 0.26985 | 0.28374 | 0.28812 | 0.29184 | 0.29989 | 0.30833 | 0.31823 | 0.32004 | 0.32521 | 0.32658 | 0.34085 | 0.34948 | 0.35542 | 0.36147 | 0.37751 | 0.39964 | 0.00024269 | 0.0002365 | 0.00017236 | 0.00016075 | 0.00013873 | 9.1749e-05 | 0.00013291 | 0.00011403 | 5.0106e-05 | 3.4558e-05 | 1.7045e-05 | 4.5308e-06 | 2.2359e-05 | 1.389e-06 | 2.2903e-07 | 1.0796e-07 | 1.6165e-06 | 6.6122e-06 | 3.3889e-05 | 2.0898e-05 | 8.2291e-05 | 0.00023322 | 0.0002182 | 0.00028803 | 0.00074646 | 0.00086268 | 0.00096854 | 0.0015738 | 0.0015699 | 0.0020859 | 0.0028378 | 0.0027271 | 0.0036507 | 0.0042538 | 0.0044919 | 0.0059941 | 0.0071862 | 0.008032 | 0.0097163 | 0.0114 | 0.012348 | 0.013823 | 0.014357 | 0.01714 | 0.018693 | 0.021351 | 0.023263 | 0.026805 | 0.02803 | 0.032049 | 0.037257 | 0.043211 | 0.052542 | 0.064248 | 0.080981 | 0.098453 | 0.12438 | 0.16882 | 0.19366 | 0.21462 | 0.23105 | 0.24897 | 0.25895 | 0.27371 | 0.28646 | 0.29705 | 0.30285 | 0.31385 | 0.32271 | 0.321 | 0.33764 | 0.35191 | 0.34942 | 0.34883 | 0.35775 | 0.36363 | 0.3817 | 0.38679 | 0.4023 | 0.40931 | 0.41174 | 0.42162 | 0.00022887 | 0.00023039 | 0.00025531 | 0.00017632 | 0.00016329 | 0.00012496 | 8.6092e-05 | 8.7958e-05 | 9.3675e-05 | 7.02e-05 | 4.4603e-05 | 2.0058e-05 | 3.1681e-05 | 3.1633e-06 | 7.1747e-06 | 2.4919e-06 | 1.0702e-05 | 1.9994e-05 | 3.6862e-05 | 4.6532e-05 | 5.8086e-05 | 0.0001339 | 0.00026802 | 0.00043145 | 0.00067452 | 0.00092546 | 0.001117 | 0.001378 | 0.0018294 | 0.0020269 | 0.002701 | 0.003326 | 0.0035488 | 0.0050086 | 0.0056809 | 0.0062919 | 0.0082032 | 0.0086437 | 0.0098449 | 0.011831 | 0.013184 | 0.013566 | 0.016841 | 0.018325 | 0.019986 | 0.023723 | 0.024971 | 0.030249 | 0.030214 | 0.036089 | 0.037431 | 0.047055 | 0.0554 | 0.071916 | 0.079508 | 0.10665 | 0.13048 | 0.1742 | 0.20837 | 0.22817 | 0.24505 | 0.26809 | 0.27434 | 0.29011 | 0.29368 | 0.30983 | 0.31739 | 0.32939 | 0.33898 | 0.34114 | 0.34583 | 0.35322 | 0.36623 | 0.37329 | 0.38139 | 0.38288 | 0.39397 | 0.39844 | 0.40643 | 0.42253 | 0.4267 | 0.43754 | 0.43854 | 0.45067 | 0.00023804 | 0.00026662 | 0.00021546 | 0.00018847 | 0.00015199 | 0.00013756 | 9.8577e-05 | 0.00013406 | 0.00010259 | 5.2252e-05 | 2.1889e-05 | 5.0817e-05 | 8.5765e-06 | 1.7651e-06 | 4.9031e-08 | 1.058e-06 | 1.4988e-05 | 1.24e-05 | 7.4062e-06 | 5.4338e-05 | 9.3537e-05 | 0.00014093 | 0.00021233 | 0.00039091 | 0.00066159 | 0.0008923 | 0.0010674 | 0.0014609 | 0.0015937 | 0.0020631 | 0.0031384 | 0.003681 | 0.0044517 | 0.0050298 | 0.0060018 | 0.0067357 | 0.0075989 | 0.0088965 | 0.011701 | 0.011561 | 0.013115 | 0.013835 | 0.015894 | 0.019929 | 0.021586 | 0.024892 | 0.026805 | 0.032246 | 0.032084 | 0.034214 | 0.039114 | 0.048564 | 0.060183 | 0.071916 | 0.088996 | 0.10799 | 0.13732 | 0.18716 | 0.21606 | 0.23554 | 0.25384 | 0.27037 | 0.29303 | 0.3017 | 0.31306 | 0.32658 | 0.33469 | 0.34553 | 0.35102 | 0.35847 | 0.36672 | 0.37893 | 0.3817 | 0.38604 | 0.38803 | 0.39705 | 0.39844 | 0.42155 | 0.42742 | 0.42866 | 0.43589 | 0.45161 | 0.46284 | 0.47042 | 0.46877 | 0.48083 | 0.00025531 | 0.00016329 | 0.0001871 | 0.00011726 | 0.00013406 | 0.00012608 | 0.00011726 | 0.00016974 | 4.3938e-05 | 3.7559e-05 | 2.2359e-05 | 3.0565e-05 | 2.7863e-05 | 6.8653e-07 | 2.7939e-07 | 6.6122e-06 | 1.8675e-05 | 1.3479e-05 | 6.5148e-05 | 6.5958e-05 | 7.8702e-05 | 0.00018828 | 0.0003449 | 0.00050048 | 0.00063865 | 0.00096854 | 0.0011338 | 0.0016218 | 0.0020405 | 0.0022346 | 0.0034776 | 0.004118 | 0.0038591 | 0.004882 | 0.0056207 | 0.0079515 | 0.007331 | 0.0094423 | 0.011156 | 0.011604 | 0.014238 | 0.015919 | 0.016932 | 0.019578 | 0.021777 | 0.02596 | 0.02798 | 0.031266 | 0.034716 | 0.037026 | 0.042465 | 0.049316 | 0.063717 | 0.07367 | 0.089563 | 0.10944 | 0.14801 | 0.19217 | 0.22736 | 0.24957 | 0.2685 | 0.28947 | 0.29585 | 0.31559 | 0.32168 | 0.33105 | 0.34595 | 0.35787 | 0.36345 | 0.36581 | 0.38697 | 0.38121 | 0.39592 | 0.39907 | 0.40739 | 0.40944 | 0.41844 | 0.43299 | 0.43457 | 0.449 | 0.45613 | 0.45802 | 0.47689 | 0.48243 | 0.48007 | 0.48472 | 0.49804 | 0.49431 | 0.00021108 | 0.00029682 | 0.00017632 | 0.00013291 | 0.00010771 | 0.00013522 | 0.00014589 | 0.00015697 | 5.5184e-05 | 4.1327e-05 | 5.3708e-05 | 4.1972e-05 | 1.5094e-06 | 1.3902e-05 | 2.0205e-06 | 6.8719e-06 | 2.1822e-05 | 3.3309e-05 | 7.0081e-05 | 0.00010043 | 0.00012147 | 0.00013159 | 0.00038109 | 0.00057223 | 0.00065646 | 0.00085097 | 0.001378 | 0.0015305 | 0.0019116 | 0.0021596 | 0.0030439 | 0.0035547 | 0.0041824 | 0.0052811 | 0.0059477 | 0.007331 | 0.0081039 | 0.0089532 | 0.010541 | 0.013115 | 0.014477 | 0.016505 | 0.017989 | 0.020184 | 0.022928 | 0.024343 | 0.026625 | 0.032588 | 0.03479 | 0.040772 | 0.042754 | 0.05268 | 0.062286 | 0.078132 | 0.094416 | 0.11756 | 0.15208 | 0.20641 | 0.22927 | 0.25682 | 0.27912 | 0.29558 | 0.31111 | 0.32584 | 0.33776 | 0.34718 | 0.35316 | 0.36502 | 0.37776 | 0.38959 | 0.39611 | 0.39435 | 0.39996 | 0.40611 | 0.41483 | 0.42637 | 0.42768 | 0.44192 | 0.44472 | 0.46107 | 0.47042 | 0.48452 | 0.49087 | 0.49122 | 0.49868 | 0.50158 | 0.50619 | 0.51161 | 0.51757 | 0.52508 | 0.00021693 | 0.00024269 | 0.00025213 | 0.00013639 | 0.0001871 | 0.00011943 | 0.00011834 | 9.9572e-05 | 9.9572e-05 | 6.4458e-05 | 2.9469e-05 | 4.6629e-05 | 2.38e-05 | 3.3474e-07 | 8.6224e-07 | 6.0617e-07 | 2.7788e-05 | 6.0395e-05 | 3.3889e-05 | 9.7445e-05 | 0.00013622 | 0.00019242 | 0.00031582 | 0.00050721 | 0.0007852 | 0.00082205 | 0.0012939 | 0.0016542 | 0.0018811 | 0.0023933 | 0.0029508 | 0.0038095 | 0.0045322 | 0.0049803 | 0.0059554 | 0.0072371 | 0.0079515 | 0.0095104 | 0.010541 | 0.012549 | 0.015731 | 0.014963 | 0.018244 | 0.020398 | 0.023446 | 0.026805 | 0.029471 | 0.033698 | 0.035654 | 0.038621 | 0.044298 | 0.052474 | 0.06473 | 0.081837 | 0.10142 | 0.12262 | 0.15894 | 0.20768 | 0.23807 | 0.2711 | 0.28931 | 0.30933 | 0.3188 | 0.33071 | 0.3453 | 0.3496 | 0.36327 | 0.37433 | 0.38362 | 0.39134 | 0.40675 | 0.40186 | 0.41277 | 0.42494 | 0.4351 | 0.42938 | 0.43907 | 0.45599 | 0.46012 | 0.4773 | 0.48146 | 0.48821 | 0.50137 | 0.50683 | 0.50933 | 0.50783 | 0.52442 | 0.52711 | 0.52827 | 0.53483 | 0.54571 | 0.5333 | 0.00024739 | 0.00021693 | 0.00017236 | 0.00020531 | 0.00017765 | 9.8577e-05 | 0.00011191 | 0.00013176 | 8.1515e-05 | 4.1327e-05 | 3.5743e-05 | 1.4658e-05 | 1.8306e-05 | 4.3205e-06 | 2.9633e-06 | 7.7602e-08 | 7.9605e-06 | 4.3184e-05 | 1.1706e-05 | 5.2874e-05 | 8.6889e-05 | 0.00018828 | 0.00036754 | 0.00031582 | 0.00058668 | 0.00089529 | 0.0015032 | 0.0016582 | 0.0019203 | 0.0029291 | 0.0032629 | 0.0037603 | 0.0042669 | 0.0053981 | 0.0067686 | 0.0082032 | 0.0086344 | 0.010388 | 0.012639 | 0.013403 | 0.016109 | 0.016906 | 0.019188 | 0.020944 | 0.023248 | 0.027746 | 0.031001 | 0.033387 | 0.037547 | 0.041706 | 0.045762 | 0.054509 | 0.068237 | 0.081951 | 0.099239 | 0.1265 | 0.16222 | 0.22073 | 0.24882 | 0.27891 | 0.30033 | 0.31531 | 0.33613 | 0.35019 | 0.35596 | 0.3649 | 0.38133 | 0.39265 | 0.3985 | 0.40408 | 0.40828 | 0.425 | 0.43484 | 0.44019 | 0.44225 | 0.44212 | 0.45383 | 0.47056 | 0.47303 | 0.48361 | 0.49368 | 0.50115 | 0.50137 | 0.52139 | 0.5216 | 0.52074 | 0.52356 | 0.53271 | 0.53593 | 0.5506 | 0.54785 | 0.55312 | 0.55134 | 0.56006 | 0.00026013 | 0.00021546 | 0.00020103 | 0.00018167 | 0.00011297 | 0.00011403 | 0.00014954 | 0.00010565 | 3.5148e-05 | 7.4452e-05 | 3.3392e-05 | 1.4278e-05 | 2.0963e-05 | 1.0433e-06 | 7.7189e-07 | 9.4367e-07 | 1.0796e-07 | 3.1041e-05 | 5.5822e-05 | 6.8417e-05 | 0.00010448 | 0.00011602 | 0.00029486 | 0.00037332 | 0.00079081 | 0.0012618 | 0.0014685 | 0.0018811 | 0.0023013 | 0.0024872 | 0.0032743 | 0.003681 | 0.0048193 | 0.005825 | 0.0062365 | 0.0087089 | 0.010175 | 0.010135 | 0.010675 | 0.013682 | 0.016071 | 0.016389 | 0.018083 | 0.022387 | 0.027946 | 0.026821 | 0.030808 | 0.033168 | 0.03957 | 0.041686 | 0.047424 | 0.057371 | 0.072319 | 0.087569 | 0.10379 | 0.12965 | 0.16771 | 0.2228 | 0.25343 | 0.28657 | 0.30005 | 0.31998 | 0.33823 | 0.35352 | 0.3652 | 0.37353 | 0.39372 | 0.39857 | 0.40988 | 0.41521 | 0.41961 | 0.43279 | 0.44073 | 0.44405 | 0.44166 | 0.4502 | 0.47179 | 0.46912 | 0.48243 | 0.49536 | 0.502 | 0.50413 | 0.52385 | 0.52052 | 0.52312 | 0.52783 | 0.53871 | 0.54549 | 0.5558 | 0.56697 | 0.55312 | 0.56193 | 0.56719 | 0.56674 | 0.57429 | 0.57573 | 1:1.45:1.65 | -0.0055739
0.2 | 0.0067076 | 0.0062331 | 0.0060996 | 0.0063203 | 0.0066504 | 0.0062489 | 0.0064561 | 0.0062489 | 0.0060996 | 0.0063601 | 0.0062094 | 0.0061309 | 0.0065448 | 0.0061858 | 0.0064481 | 0.0063521 | 0.006424 | 0.006376 | 0.006178 | 0.006416 | 0.0065125 | 0.006432 | 0.0065125 | 0.0062173 | 0.0063601 | 0.0063282 | 0.0062173 | 0.0063601 | 0.0061623 | 0.0063441 | 0.0064401 | 0.006376 | 0.0066749 | 0.0062568 | 0.0062806 | 0.006626 | 0.0063044 | 0.0061701 | 0.006376 | 0.0063282 | 0.0062094 | 0.0064803 | 0.0062806 | 0.006241 | 0.0062647 | 0.006408 | 0.0064964 | 0.0064481 | 0.0065286 | 0.0062173 | 0.0065125 | 0.0062806 | 0.0063203 | 0.0061466 | 0.0061937 | 0.0065853 | 0.006408 | 0.006408 | 0.0063601 | 0.0063521 | 0.0062964 | 0.0064803 | 0.006368 | 0.006384 | 0.0064722 | 0.0065691 | 0.0065529 | 0.0063601 | 0.0064642 | 0.006384 | 0.0060295 | 0.0065044 | 0.0061858 | 0.0062806 | 0.006408 | 0.0062647 | 0.006408 | 0.0063362 | 0.0064642 | 0.0064803 | 0.0065367 | 0.0065448 | 0.0062331 | 0.006368 | 0.0062806 | 0.006392 | 0.0063441 | 0.0060684 | 0.0064481 | 0.0064481 | 0.0063441 | 0.0067486 | 0.0061544 | 0.0063123 | 0.0064722 | 0.006416 | 0.006432 | 0.0063282 | 0.0063362 | 0.0062094 | 0.0064561 | 0.0062647 | 0.0064401 | 0.0065367 | 0.0063044 | 0.0065772 | 0.0061858 | 0.0063441 | 0.0062489 | 0.0061309 | 0.0061623 | 0.006376 | 0.0059598 | 0.0062252 | 0.0065125 | 0.0061937 | 0.0065044 | 0.006432 | 0.0063044 | 0.0063123 | 0.0065044 | 0.0063203 | 0.0059753 | 0.006392 | 0.006392 | 0.0065853 | 0.0067568 | 0.0064561 | 0.0063521 | 0.0065367 | 0.0063441 | 0.006178 | 0.0062647 | 0.006408 | 0.0066749 | 0.0062647 | 0.0063521 | 0.0065206 | 0.0064642 | 0.006561 | 0.006798 | 0.0064883 | 0.0063044 | 0.0063203 | 0.0061858 | 0.0062964 | 0.0065367 | 0.0062568 | 0.006241 | 0.0062173 | 0.0061937 | 0.0065934 | 0.0062568 | 0.0063521 | 0.0064964 | 0.0061623 | 0.006376 | 0.0061309 | 0.0066178 | 0.006376 | 0.0062806 | 0.0063123 | 0.006408 | 0.0064561 | 0.0065772 | 0.0061623 | 0.0063362 | 0.0064401 | 0.0065044 | 0.0064561 | 0.0060684 | 0.0063362 | 0.006408 | 0.006416 | 0.0066016 | 0.0064722 | 0.0062568 | 0.0062094 | 0.0063521 | 0.0064 | 0.006424 | 0.006432 | 0.0060373 | 0.0063123 | 0.006432 | 0.0065529 | 0.0064642 | 0.006432 | 0.0063203 | 0.0066504 | 0.006432 | 0.0067076 | 0.0067651 | 0.0066178 | 0.0064401 | 0.0064401 | 0.0063123 | 0.0062964 | 0.0065286 | 0.0060918 | 0.0063521 | 0.0062568 | 0.0065125 | 0.0065286 | 0.0059985 | 0.0063521 | 0.0062094 | 0.006416 | 0.006424 | 0.0061309 | 0.006376 | 0.0063123 | 0.0064642 | 0.0064481 | 0.0065691 | 0.0062331 | 0.0065367 | 0.0062331 | 0.0063282 | 0.0062331 | 0.0065286 | 0.006384 | 0.0063521 | 0.0061466 | 0.0065448 | 0.0062331 | 0.0064 | 0.0061937 | 0.0066423 | 0.006432 | 0.0064964 | 0.006178 | 0.0062331 | 0.0064401 | 0.006376 | 0.0067651 | 0.0062647 | 0.0067076 | 0.0063044 | 0.0063044 | 0.006376 | 0.0064481 | 0.0062964 | 0.0066423 | 0.0063123 | 0.0061231 | 0.0063282 | 0.006392 | 0.0066423 | 0.0061466 | 0.0064803 | 0.006392 | 0.0062726 | 0.0066097 | 0.0063601 | 0.006368 | 0.006376 | 0.006432 | 0.0062568 | 0.006416 | 0.0062806 | 0.0062489 | 0.0062252 | 0.0062331 | 0.0062489 | 0.0062094 | 0.006392 | 0.0066667 | 0.0064803 | 0.006408 | 0.0064561 | 0.0062016 | 0.0064561 | 0.006424 | 0.0065286 | 0.006408 | 0.0059985 | 0.0064642 | 0.0062647 | 0.0063203 | 0.0062489 | 0.0064481 | 0.006416 | 0.0062806 | 0.0066667 | 0.006408 | 0.0063282 | 0.0062173 | 0.0064481 | 0.0061152 | 0.0063123 | 0.0063601 | 0.0063521 | 0.0062647 | 0.0065448 | 0.005983 | 0.0058982 | 0.0062016 | 0.0066667 | 0.006408 | 0.0063044 | 0.0064401 | 0.0061623 | 0.0062331 | 0.0063521 | 0.0065206 | 0.0060684 | 0.0065691 | 0.006384 | 0.0063123 | 0.006392 | 0.0063282 | 0.0062252 | 0.0062647 | 0.0063521 | 0.006432 | 0.006368 | 0.0063521 | 0.0064722 | 0.0060996 | 0.0064883 | 0.0062806 | 0.0061701 | 0.006432 | 0.0062885 | 0.0064964 | 0.0063601 | 0.0063282 | 0.0063203 | 0.0064481 | 0.0062252 | 0.0060451 | 0.006384 | 0.0062489 | 0.0060918 | 0.0061701 | 0.0064642 | 0.0059753 | 0.0064642 | 0.0064883 | 0.0060762 | 0.0064561 | 0.0062568 | 0.0062489 | 0.0064883 | 0.006368 | 0.0064722 | 0.0066016 | 0.006392 | 0.0062331 | 0.0064964 | 0.0063521 | 0.0066994 | 0.0064642 | 0.0061623 | 0.0064401 | 0.0065448 | 0.0063282 | 0.0062964 | 0.0061623 | 0.0064 | 0.006014 | 0.0061309 | 0.0065367 | 0.0062964 | 0.0062173 | 0.0064642 | 0.0064481 | 0.0062252 | 0.0063282 | 0.0064481 | 0.0062885 | 0.0062173 | 0.0062964 | 0.0062647 | 0.0061858 | 0.0063521 | 0.006084 | 0.0062489 | 0.006376 | 0.0062252 | 0.0063123 | 0.0062331 | 0.0062726 | 0.0065853 | 0.0061544 | 0.006392 | 0.0060762 | 0.005983 | 0.0064561 | 0.0065044 | 0.0065044 | 0.0065367 | 0.0062489 | 0.0064561 | 0.0066178 | 0.0063123 | 0.0065044 | 0.0065448 | 0.0066016 | 0.0061466 | 0.006424 | 0.0066016 | 0.0063601 | 0.0060996 | 0.0064481 | 0.0065448 | 0.0065206 | 0.0063282 | 0.0062647 | 0.0063362 | 0.006408 | 0.0063441 | 0.0062964 | 0.0064642 | 0.0062094 | 0.0065367 | 0.006376 | 0.0062806 | 0.0066423 | 0.0060451 | 0.0063282 | 0.006384 | 0.0063362 | 0.0062885 | 0.0062252 | 0.0061152 | 0.0064803 | 0.006416 | 0.0061544 | 0.0065448 | 0.0063282 | 0.0065286 | 0.0062964 | 0.0064964 | 0.0063282 | 0.0064642 | 0.0063601 | 0.0063362 | 0.006392 | 0.0063362 | 0.006178 | 0.0061074 | 0.006384 | 0.0064722 | 0.0062964 | 0.0063601 | 0.0064561 | 0.0063601 | 0.0063601 | 0.0065044 | 0.0062568 | 0.0063441 | 0.0067733 | 0.0064401 | 0.0062647 | 0.0064481 | 0.006416 | 0.0063203 | 0.0063282 | 0.006084 | 0.0061231 | 0.0064803 | 0.0062726 | 0.0063601 | 0.0061231 | 0.0064561 | 0.0062647 | 0.0061701 | 0.0062806 | 0.0062568 | 0.0062726 | 0.0063282 | 0.0064722 | 0.006392 | 0.0063044 | 0.006432 | 0.0061701 | 0.0067815 | 0.0062964 | 0.0063123 | 0.0065206 | 0.006416 | 0.0066016 | 0.0062489 | 0.0063441 | 0.0063282 | 0.0062885 | 0.0062094 | 0.0062489 | 0.006241 | 0.0063123 | 0.006416 | 0.0062568 | 0.0061937 | 0.0063203 | 0.006368 | 0.006392 | 0.0066586 | 0.0063044 | 0.0064561 | 0.0063203 | 0.0060762 | 0.0062173 | 0.0061466 | 0.006384 | 0.0063282 | 0.0064 | 0.0064481 | 0.0061623 | 0.0061152 | 0.0059753 | 0.0062726 | 0.0065772 | 0.0061309 | 0.0065934 | 0.0065934 | 0.0063441 | 0.0065367 | 0.006561 | 0.006416 | 0.0060762 | 0.0064803 | 0.0062647 | 0.006424 | 0.0064883 | 0.006384 | 0.0062331 | 0.0062016 | 0.006241 | 0.006416 | 0.006424 | 0.0063521 | 0.0063282 | 0.0063362 | 0.0066016 | 0.0062173 | 0.0065367 | 0.0063044 | 0.0064401 | 0.0064481 | 0.0062726 | 0.0063044 | 0.0061701 | 0.0064401 | 0.006368 | 0.006561 | 0.0063044 | 0.006408 | 0.0064964 | 0.0065529 | 0.0063601 | 0.0064561 | 0.0062806 | 0.0062173 | 0.0060295 | 0.0066667 | 0.0063601 | 0.0062726 | 0.0061937 | 0.0064401 | 0.006724 | 0.006392 | 0.0062252 | 0.0062331 | 0.0064481 | 0.0064481 | 0.006384 | 0.006416 | 0.006424 | 0.0062964 | 0.006561 | 0.0066016 | 0.0062885 | 0.006376 | 0.0062016 | 0.0064401 | 0.0063441 | 0.0064722 | 0.0063362 | 0.0064722 | 0.006384 | 0.0064642 | 0.0064803 | 0.0065125 | 0.0062173 | 0.0062568 | 0.006408 | 0.0062726 | 0.0062726 | 0.0062885 | 0.0068145 | 0.006384 | 0.0061544 | 0.0062173 | 0.0065448 | 0.006416 | 0.0064481 | 0.006384 | 0.0064642 | 0.0061937 | 0.0064964 | 0.0064722 | 0.0064642 | 0.0064 | 0.0062568 | 0.0060684 | 0.0062252 | 0.0066016 | 0.006241 | 0.0062806 | 0.006424 | 0.0063441 | 0.0062331 | 0.0063362 | 0.0064 | 0.0062173 | 0.0064561 | 0.0064883 | 0.0063044 | 0.0064 | 0.0066586 | 0.0061701 | 0.006376 | 0.006376 | 0.0063123 | 0.0065934 | 0.0064481 | 0.0063601 | 0.0063362 | 0.006376 | 0.0061231 | 0.0061937 | 0.0061466 | 0.0063044 | 0.0062885 | 0.0064 | 0.0062094 | 0.005929 | 0.0059985 | 0.0061152 | 0.006376 | 0.0059213 | 0.0064722 | 0.0065286 | 0.0063123 | 0.0063362 | 0.0066423 | 0.0065853 | 0.0063601 | 0.006416 | 0.006241 | 0.0063521 | 0.0062331 | 0.0062885 | 0.0062173 | 0.0063203 | 0.0064 | 0.006561 | 0.0064883 | 0.0065125 | 0.0065286 | 0.006368 | 0.006368 | 0.006178 | 0.0062964 | 0.0060996 | 0.0063441 | 0.0062568 | 0.006416 | 0.0063123 | 0.0065691 | 0.0063282 | 0.0062016 | 0.0060218 | 0.0059908 | 0.0057305 | 0.0058982 | 0.0050552 | 0.005041 | 0.0046649 | 0.0064481 | 0.0063362 | 0.0063441 | 0.0066504 | 0.0064561 | 0.006368 | 0.0062647 | 0.0065772 | 0.0065853 | 0.0064803 | 0.0064401 | 0.0060528 | 0.006084 | 0.0062647 | 0.0064964 | 0.0063521 | 0.0063362 | 0.0062806 | 0.0061701 | 0.006626 | 0.0062252 | 0.0061309 | 0.006432 | 0.006084 | 0.0063441 | 0.0062016 | 0.0060918 | 0.0066749 | 0.0064722 | 0.0064561 | 0.0061544 | 0.0060996 | 0.0061152 | 0.006084 | 0.0056175 | 0.0055577 | 0.0049351 | 0.004893 | 0.004563 | 0.0040513 | 0.0036966 | 0.003181 | 0.0027301 | 0.0063044 | 0.0062252 | 0.0064883 | 0.0063123 | 0.0062568 | 0.0062489 | 0.0062964 | 0.0063282 | 0.0062331 | 0.0065044 | 0.0064642 | 0.0063044 | 0.006392 | 0.006416 | 0.0064481 | 0.005983 | 0.006424 | 0.0061544 | 0.006424 | 0.0063044 | 0.0064803 | 0.0066994 | 0.0060918 | 0.0064722 | 0.0066097 | 0.0062885 | 0.006376 | 0.0063362 | 0.0062726 | 0.0057154 | 0.0058064 | 0.0056025 | 0.0052563 | 0.004893 | 0.0051481 | 0.0048303 | 0.0042903 | 0.003582 | 0.0034398 | 0.0031979 | 0.0026523 | 0.0021669 | 0.0019404 | 0.0015406 | 0.0008673 | 0.006241 | 0.0062726 | 0.0065772 | 0.0062647 | 0.0062094 | 0.006241 | 0.0063441 | 0.0064722 | 0.006416 | 0.0065286 | 0.0065044 | 0.0064883 | 0.0062806 | 0.0065853 | 0.0061466 | 0.0064401 | 0.0064401 | 0.0062094 | 0.0061937 | 0.0062331 | 0.006561 | 0.006416 | 0.0062647 | 0.0064642 | 0.0059753 | 0.0059985 | 0.0061701 | 0.0057532 | 0.0057078 | 0.0053949 | 0.0051051 | 0.0046512 | 0.0047748 | 0.0045833 | 0.0038875 | 0.00377 | 0.0031025 | 0.0025857 | 0.0024552 | 0.0020385 | 0.0016646 | 0.0011056 | 0.00076176 | 0.00071289 | 0.00033856 | 4.9703e-05 | 1.8923e-05 | 0.006561 | 0.0060295 | 0.0062173 | 0.0064722 | 0.0062568 | 0.0062094 | 0.0062568 | 0.0062964 | 0.0064642 | 0.0061387 | 0.0063282 | 0.0063282 | 0.0059676 | 0.0065125 | 0.006376 | 0.0059136 | 0.0063362 | 0.0061231 | 0.0060295 | 0.0061387 | 0.0060295 | 0.005929 | 0.0058217 | 0.0054464 | 0.0051984 | 0.0053582 | 0.0049632 | 0.0047197 | 0.0043428 | 0.0039816 | 0.0041024 | 0.0035224 | 0.0033178 | 0.0029431 | 0.002505 | 0.0021437 | 0.0014823 | 0.0013068 | 0.0012461 | 0.00090601 | 0.00038809 | 0.00030102 | 0.00011025 | 2.116e-05 | 8.7025e-06 | 0.0001809 | 0.0004182 | 0.001024 | 0.0021483 | 0.0061937 | 0.0059444 | 0.0062489 | 0.005776 | 0.0057154 | 0.0058064 | 0.005837 | 0.0058829 | 0.0056776 | 0.0053949 | 0.0055131 | 0.0053729 | 0.0054612 | 0.0053144 | 0.005278 | 0.0050268 | 0.0051051 | 0.0045968 | 0.0047817 | 0.0046376 | 0.0045968 | 0.0043099 | 0.0039 | 0.0037088 | 0.0031923 | 0.0032948 | 0.0028998 | 0.002873 | 0.0026988 | 0.0021576 | 0.0017893 | 0.0016403 | 0.0013032 | 0.000903 | 0.00072361 | 0.0005499 | 0.00024649 | 0.00020592 | 6.889e-05 | 6.4e-07 | 4.5562e-05 | 6.6422e-05 | 0.00040401 | 0.00068644 | 0.0013913 | 0.0020295 | 0.0032149 | 0.0042641 | 0.0058752 | 0.0092737 | 0.01383 | 0.0051194 | 0.0055279 | 0.0052926 | 0.0051624 | 0.0049773 | 0.0048511 | 0.0047679 | 0.0047197 | 0.0042055 | 0.0043957 | 0.0040386 | 0.0042576 | 0.0036845 | 0.0039942 | 0.0039376 | 0.0034457 | 0.0034398 | 0.0034223 | 0.0032776 | 0.0031304 | 0.0029214 | 0.002916 | 0.0024157 | 0.0021996 | 0.0018662 | 0.0014478 | 0.0014516 | 0.0011022 | 0.0010208 | 0.00075625 | 0.00052441 | 0.0002576 | 8.836e-05 | 5.329e-05 | 4.41e-06 | 1.5625e-06 | 6.4802e-05 | 0.00021025 | 0.0005313 | 0.00065536 | 0.00094556 | 0.0017766 | 0.0029214 | 0.003434 | 0.0045495 | 0.0058064 | 0.0078766 | 0.0088831 | 0.013064 | 0.018212 | 0.025138 | 0.037133 | 0.0041861 | 0.004409 | 0.0048233 | 0.0043296 | 0.0042185 | 0.0039062 | 0.0042576 | 0.003594 | 0.0039062 | 0.0035522 | 0.003136 | 0.0028783 | 0.0032718 | 0.0028837 | 0.002751 | 0.0025553 | 0.0023814 | 0.0023426 | 0.0019536 | 0.0019228 | 0.0015484 | 0.001521 | 0.00141 | 0.0010923 | 0.0006996 | 0.00054289 | 0.00061752 | 0.00026082 | 0.0001113 | 7.569e-05 | 2.89e-06 | 3.3062e-05 | 0.00012656 | 0.00033124 | 0.00042436 | 0.00072092 | 0.0011731 | 0.0012674 | 0.0025 | 0.0023766 | 0.0045293 | 0.004914 | 0.0062252 | 0.0080461 | 0.010476 | 0.011289 | 0.01555 | 0.017716 | 0.022112 | 0.027789 | 0.038475 | 0.05387 | 0.066358 | 0.077367 | 0.0033178 | 0.003576 | 0.0035224 | 0.0040768 | 0.0040513 | 0.0035641 | 0.003624 | 0.0032776 | 0.0031584 | 0.0029431 | 0.0029703 | 0.0025553 | 0.0025 | 0.002505 | 0.0022326 | 0.0017264 | 0.002043 | 0.0016565 | 0.0014746 | 0.0014823 | 0.0016281 | 0.00096721 | 0.000729 | 0.00045369 | 0.00026569 | 0.0002418 | 6.3202e-05 | 2.2563e-05 | 2.1025e-06 | 1.1902e-05 | 0.000169 | 0.00035344 | 0.000484 | 0.00090601 | 0.0012076 | 0.002007 | 0.0021669 | 0.0031753 | 0.0041474 | 0.0051984 | 0.0057381 | 0.008109 | 0.0096432 | 0.011794 | 0.014472 | 0.017716 | 0.020235 | 0.023654 | 0.030433 | 0.036845 | 0.04818 | 0.0661 | 0.082111 | 0.090691 | 0.10976 | 0.11516 | 0.0025756 | 0.0028623 | 0.0029322 | 0.0033178 | 0.0031192 | 0.0032149 | 0.0030858 | 0.003036 | 0.0029757 | 0.0025908 | 0.0025705 | 0.0023571 | 0.0023281 | 0.0019803 | 0.0019492 | 0.0018063 | 0.0014251 | 0.0014063 | 0.0012041 | 0.00097032 | 0.0008094 | 0.00084681 | 0.00043472 | 0.00031684 | 0.00032041 | 5.4023e-05 | 1.1223e-05 | 4.1602e-05 | 6.3202e-05 | 0.00017424 | 0.00025281 | 0.00051529 | 0.0008381 | 0.0017181 | 0.0019272 | 0.0020839 | 0.0033989 | 0.0045495 | 0.0055279 | 0.006831 | 0.0085101 | 0.010599 | 0.013631 | 0.016256 | 0.017187 | 0.021668 | 0.02706 | 0.03188 | 0.034876 | 0.045178 | 0.053708 | 0.081996 | 0.094926 | 0.10657 | 0.11968 | 0.12928 | 0.14018 | 0.14711 | 0.0026677 | 0.0027353 | 0.0026317 | 0.0031192 | 0.0028302 | 0.0029976 | 0.0030195 | 0.0029812 | 0.0028249 | 0.0023184 | 0.002515 | 0.0021114 | 0.0018662 | 0.001802 | 0.0017347 | 0.0014746 | 0.0014364 | 0.0012145 | 0.0011089 | 0.00081796 | 0.0006786 | 0.00047524 | 0.00031329 | 0.00028224 | 9.025e-05 | 1.764e-05 | 2.0702e-05 | 9.9225e-06 | 0.00017956 | 0.0003591 | 0.00086142 | 0.0011189 | 0.0013579 | 0.0016443 | 0.0027773 | 0.0034633 | 0.0043165 | 0.0058752 | 0.0073102 | 0.0091202 | 0.0098506 | 0.013666 | 0.015725 | 0.018769 | 0.020192 | 0.024165 | 0.03066 | 0.036826 | 0.040723 | 0.049484 | 0.064364 | 0.088655 | 0.10847 | 0.12292 | 0.12881 | 0.13403 | 0.15136 | 0.16309 | 0.16773 | 0.18037 | 0.0026368 | 0.0024701 | 0.0026061 | 0.002515 | 0.0026781 | 0.0027353 | 0.002751 | 0.0024256 | 0.0026163 | 0.0025452 | 0.0020612 | 0.0021344 | 0.0020885 | 0.0018923 | 0.0015016 | 0.0015054 | 0.0011765 | 0.00089401 | 0.0010304 | 0.00066306 | 0.00092112 | 0.00036481 | 0.00024649 | 0.00012544 | 6.25e-06 | 2.25e-06 | 5.776e-05 | 0.00020022 | 0.0003222 | 0.00061256 | 0.00082656 | 0.0014364 | 0.0020115 | 0.0028622 | 0.003481 | 0.0046172 | 0.0057836 | 0.0062964 | 0.008109 | 0.010476 | 0.012078 | 0.014847 | 0.018646 | 0.019016 | 0.024274 | 0.030503 | 0.033838 | 0.038494 | 0.046786 | 0.054686 | 0.073116 | 0.095728 | 0.11424 | 0.12677 | 0.14285 | 0.15152 | 0.16659 | 0.17897 | 0.18374 | 0.18944 | 0.19745 | 0.20408 | 0.0029052 | 0.0027668 | 0.00248 | 0.0023863 | 0.002304 | 0.0025 | 0.002495 | 0.0022944 | 0.0022944 | 0.0021716 | 0.0020976 | 0.0016606 | 0.0019981 | 0.0017057 | 0.0013988 | 0.0011799 | 0.0012006 | 0.00095481 | 0.00085849 | 0.00061504 | 0.00056882 | 0.00038809 | 0.00016256 | 8.1e-05 | 1.849e-05 | 4e-08 | 4.1602e-05 | 0.00024336 | 0.0004862 | 0.00081225 | 0.0010208 | 0.0017851 | 0.003047 | 0.0030747 | 0.0037332 | 0.0056325 | 0.0068973 | 0.0074822 | 0.010681 | 0.011204 | 0.014268 | 0.018185 | 0.021141 | 0.02318 | 0.025873 | 0.031489 | 0.038318 | 0.042973 | 0.047089 | 0.060787 | 0.080628 | 0.10011 | 0.1201 | 0.14033 | 0.15618 | 0.16614 | 0.17808 | 0.18797 | 0.19607 | 0.20084 | 0.2122 | 0.21479 | 0.22081 | 0.23218 | 0.0027405 | 0.0025756 | 0.0028302 | 0.0024256 | 0.0022992 | 0.0022468 | 0.0022992 | 0.0021576 | 0.002007 | 0.0021623 | 0.0022043 | 0.0019758 | 0.0016646 | 0.0013068 | 0.0012496 | 0.0012745 | 0.001024 | 0.00087912 | 0.00077841 | 0.00046872 | 0.00041616 | 0.00034596 | 0.00019881 | 7.29e-06 | 2.3523e-05 | 5.29e-06 | 9.1202e-05 | 0.00028392 | 0.00049062 | 0.0010049 | 0.0011323 | 0.0019448 | 0.0027196 | 0.0033293 | 0.0043165 | 0.0051481 | 0.0076038 | 0.0088925 | 0.011025 | 0.01311 | 0.014677 | 0.018036 | 0.021609 | 0.024996 | 0.030346 | 0.032202 | 0.037636 | 0.044796 | 0.057408 | 0.063984 | 0.082082 | 0.1132 | 0.12985 | 0.14807 | 0.16467 | 0.17825 | 0.18719 | 0.19342 | 0.20205 | 0.20894 | 0.22095 | 0.22839 | 0.23126 | 0.23722 | 0.2492 | 0.24201 | 0.0026061 | 0.002809 | 0.00252 | 0.0021949 | 0.0023377 | 0.0023668 | 0.0022137 | 0.0022231 | 0.002034 | 0.001764 | 0.0019184 | 0.0018879 | 0.0015761 | 0.0014669 | 0.0011834 | 0.0011662 | 0.0011458 | 0.0006477 | 0.00058564 | 0.0006275 | 0.000576 | 0.0002117 | 8.3723e-05 | 2.4503e-05 | 1.69e-06 | 3.249e-05 | 0.00013924 | 0.00026569 | 0.0010465 | 0.00095481 | 0.0015524 | 0.0019184 | 0.0032149 | 0.0040513 | 0.004893 | 0.0055056 | 0.0075342 | 0.0096826 | 0.011353 | 0.013642 | 0.015788 | 0.018989 | 0.021083 | 0.02739 | 0.03066 | 0.03723 | 0.041351 | 0.051938 | 0.055554 | 0.071744 | 0.088834 | 0.1217 | 0.13812 | 0.15952 | 0.17256 | 0.18288 | 0.19905 | 0.21284 | 0.21483 | 0.22453 | 0.22906 | 0.23912 | 0.2494 | 0.25817 | 0.26584 | 0.26414 | 0.27155 | 0.27207 | 0.0026884 | 0.0023668 | 0.002485 | 0.00251 | 0.0024751 | 0.002261 | 0.002242 | 0.0015721 | 0.0015761 | 0.0019141 | 0.0016892 | 0.0014938 | 0.0013177 | 0.0012924 | 0.0014631 | 0.00090902 | 0.0008673 | 0.00086142 | 0.000625 | 0.00056406 | 0.0006027 | 0.00015252 | 0.000121 | 1.156e-05 | 5.29e-06 | 3.136e-05 | 0.00020736 | 0.00052212 | 0.0007812 | 0.0014784 | 0.0016281 | 0.0027196 | 0.003606 | 0.0042315 | 0.0047748 | 0.0071572 | 0.0091681 | 0.010211 | 0.013375 | 0.014593 | 0.017782 | 0.020736 | 0.025345 | 0.027839 | 0.032166 | 0.03696 | 0.045668 | 0.05624 | 0.062101 | 0.07472 | 0.092477 | 0.12401 | 0.14402 | 0.16831 | 0.18063 | 0.19514 | 0.20174 | 0.21442 | 0.21982 | 0.22944 | 0.23766 | 0.24855 | 0.2574 | 0.26307 | 0.27233 | 0.27458 | 0.27605 | 0.28896 | 0.29014 | 0.29632 | 0.002642 | 0.0025553 | 0.0024404 | 0.0022944 | 0.0021949 | 0.0023571 | 0.0023863 | 0.0017808 | 0.0019581 | 0.0013396 | 0.001592 | 0.0013432 | 0.0013542 | 0.001211 | 0.0010758 | 0.00098596 | 0.00089401 | 0.00061504 | 0.00058322 | 0.00046225 | 0.00043056 | 0.00018496 | 7.744e-05 | 1.1903e-05 | 1.7223e-05 | 5.476e-05 | 0.0003222 | 0.00054289 | 0.0011022 | 0.0014175 | 0.0020205 | 0.0025502 | 0.0038007 | 0.0043296 | 0.0060918 | 0.0071487 | 0.009604 | 0.012067 | 0.012023 | 0.014738 | 0.019614 | 0.022156 | 0.02552 | 0.029946 | 0.0351 | 0.039303 | 0.048027 | 0.05662 | 0.063001 | 0.07684 | 0.099888 | 0.12885 | 0.15323 | 0.17485 | 0.18632 | 0.2021 | 0.21795 | 0.22052 | 0.23319 | 0.24035 | 0.25407 | 0.25296 | 0.26807 | 0.26983 | 0.28414 | 0.28223 | 0.28944 | 0.2936 | 0.303 | 0.30184 | 0.3036 | 0.31985 | 0.0029106 | 0.002362 | 0.0021206 | 0.0023281 | 0.0020612 | 0.0022896 | 0.0018533 | 0.0018533 | 0.0016362 | 0.001616 | 0.0013323 | 0.0015761 | 0.0012461 | 0.0011594 | 0.00099856 | 0.000961 | 0.00093942 | 0.0006477 | 0.00052212 | 0.00039402 | 0.0002387 | 0.00017556 | 2.601e-05 | 6.25e-08 | 1.369e-05 | 0.00015625 | 0.00036481 | 0.0005499 | 0.00097344 | 0.0011868 | 0.0021576 | 0.0029594 | 0.0035224 | 0.0054612 | 0.006014 | 0.00785 | 0.0095942 | 0.011772 | 0.01231 | 0.016371 | 0.019293 | 0.024165 | 0.027639 | 0.030678 | 0.036902 | 0.043869 | 0.050086 | 0.059195 | 0.06786 | 0.082714 | 0.099761 | 0.12874 | 0.15654 | 0.1721 | 0.19378 | 0.20412 | 0.21604 | 0.23295 | 0.25015 | 0.25311 | 0.25331 | 0.27228 | 0.27689 | 0.27868 | 0.2843 | 0.29817 | 0.29713 | 0.30245 | 0.30741 | 0.3098 | 0.31658 | 0.32776 | 0.33322 | 0.32496 | 0.0026677 | 0.002515 | 0.0024701 | 0.0023814 | 0.002261 | 0.0020521 | 0.0020748 | 0.0020566 | 0.0016974 | 0.001612 | 0.0014251 | 0.0012781 | 0.0010758 | 0.0011189 | 0.00076729 | 0.00093942 | 0.00066822 | 0.00066049 | 0.00055225 | 0.000398 | 0.00024492 | 0.0001334 | 2.809e-05 | 2.5e-07 | 3.136e-05 | 0.00010712 | 0.00049284 | 0.00058564 | 0.00088506 | 0.0017057 | 0.002261 | 0.0031922 | 0.0039 | 0.005278 | 0.0067158 | 0.0085193 | 0.00996 | 0.01161 | 0.014042 | 0.017424 | 0.021712 | 0.025249 | 0.02955 | 0.033233 | 0.038123 | 0.044058 | 0.048996 | 0.061504 | 0.069775 | 0.084623 | 0.109 | 0.13898 | 0.17193 | 0.18507 | 0.20494 | 0.21893 | 0.22686 | 0.23746 | 0.2502 | 0.25898 | 0.25949 | 0.27668 | 0.27683 | 0.29106 | 0.29192 | 0.30047 | 0.3036 | 0.30675 | 0.31539 | 0.31691 | 0.33114 | 0.32907 | 0.33403 | 0.33832 | 0.34187 | 0.35129 | 0.0028944 | 0.0022326 | 0.0024701 | 0.002485 | 0.0024651 | 0.0023912 | 0.0020748 | 0.0017598 | 0.0017347 | 0.0015682 | 0.001444 | 0.0012215 | 0.0011594 | 0.00095481 | 0.00069432 | 0.00063252 | 0.00068121 | 0.0005085 | 0.0005499 | 0.00061009 | 0.00033124 | 0.000121 | 2.4503e-05 | 1e-06 | 3.9062e-05 | 0.0002387 | 0.00043056 | 0.00073441 | 0.00079524 | 0.0018148 | 0.002505 | 0.0034516 | 0.004893 | 0.0058599 | 0.0068062 | 0.0099202 | 0.011342 | 0.013375 | 0.016371 | 0.019321 | 0.024492 | 0.02749 | 0.032997 | 0.036252 | 0.040905 | 0.049818 | 0.056288 | 0.065459 | 0.07579 | 0.092995 | 0.11512 | 0.15023 | 0.17686 | 0.19851 | 0.22288 | 0.23232 | 0.24025 | 0.26461 | 0.2662 | 0.28281 | 0.28297 | 0.29556 | 0.29703 | 0.30586 | 0.31658 | 0.31382 | 0.32982 | 0.33345 | 0.33345 | 0.34916 | 0.34616 | 0.34563 | 0.35677 | 0.35784 | 0.36463 | 0.36325 | 0.37835 | 0.38639 | 0.0024305 | 0.00248 | 0.0024701 | 0.002153 | 0.0024503 | 0.0020703 | 0.0019758 | 0.0017389 | 0.0017851 | 0.0014554 | 0.0013213 | 0.0014025 | 0.0011391 | 0.0009641 | 0.0011492 | 0.0008151 | 0.00058322 | 0.00049952 | 0.00055225 | 0.00033489 | 0.00024025 | 2.601e-05 | 2.7225e-06 | 1.96e-06 | 4.2903e-05 | 0.00028392 | 0.0005313 | 0.00069169 | 0.0011868 | 0.0019492 | 0.0023474 | 0.0045495 | 0.0048651 | 0.0071065 | 0.008547 | 0.010994 | 0.013191 | 0.015475 | 0.017756 | 0.019141 | 0.024665 | 0.027639 | 0.032095 | 0.039303 | 0.043597 | 0.053662 | 0.056882 | 0.069064 | 0.083521 | 0.10491 | 0.12468 | 0.16646 | 0.19014 | 0.21119 | 0.23131 | 0.2499 | 0.2703 | 0.26848 | 0.2881 | 0.29512 | 0.30113 | 0.30537 | 0.32183 | 0.31534 | 0.33063 | 0.33721 | 0.33756 | 0.34422 | 0.34893 | 0.35379 | 0.3594 | 0.36132 | 0.36724 | 0.36736 | 0.37816 | 0.38378 | 0.38514 | 0.39313 | 0.40373 | 0.41867 | 0.0026574 | 0.0026061 | 0.0025604 | 0.002362 | 0.0021344 | 0.002016 | 0.0021949 | 0.0018966 | 0.0016524 | 0.001395 | 0.0013141 | 0.001024 | 0.001239 | 0.0010112 | 0.0007317 | 0.00080372 | 0.00053824 | 0.00038809 | 0.00030276 | 0.00042025 | 0.00017956 | 1.444e-05 | 2.5e-07 | 5.76e-06 | 0.00027225 | 0.00031862 | 0.0006027 | 0.0011156 | 0.001521 | 0.0021391 | 0.0032661 | 0.0034106 | 0.0049632 | 0.0075864 | 0.0078588 | 0.010941 | 0.013818 | 0.015339 | 0.019502 | 0.022261 | 0.025824 | 0.030853 | 0.033507 | 0.040582 | 0.048907 | 0.054359 | 0.064414 | 0.07535 | 0.084681 | 0.10186 | 0.12899 | 0.17397 | 0.20295 | 0.22081 | 0.2427 | 0.26286 | 0.26853 | 0.28799 | 0.29344 | 0.30509 | 0.32183 | 0.32228 | 0.32936 | 0.33814 | 0.34934 | 0.35426 | 0.35195 | 0.36663 | 0.37149 | 0.3656 | 0.38013 | 0.39081 | 0.38384 | 0.38931 | 0.38782 | 0.39646 | 0.40641 | 0.41371 | 0.42471 | 0.42922 | 0.42817 | 0.4393 | 0.002495 | 0.002505 | 0.0028783 | 0.002401 | 0.0022896 | 0.0021902 | 0.0018576 | 0.0017893 | 0.0018662 | 0.0015445 | 0.0013876 | 0.0012285 | 0.0012816 | 0.0010112 | 0.00091506 | 0.0008151 | 0.000576 | 0.00043264 | 0.00037442 | 0.0002706 | 0.00024806 | 4.0323e-05 | 3.0625e-06 | 1.764e-05 | 0.00015625 | 0.00051984 | 0.00070756 | 0.0011594 | 0.0019936 | 0.0024206 | 0.0033235 | 0.0044489 | 0.0050339 | 0.0073017 | 0.0095063 | 0.011099 | 0.014244 | 0.016307 | 0.019085 | 0.023808 | 0.026732 | 0.031294 | 0.037365 | 0.042498 | 0.049484 | 0.060295 | 0.065946 | 0.085001 | 0.090451 | 0.11293 | 0.13576 | 0.18533 | 0.21059 | 0.24216 | 0.24895 | 0.27557 | 0.28249 | 0.29915 | 0.31086 | 0.32126 | 0.32701 | 0.34281 | 0.3461 | 0.34964 | 0.35123 | 0.36566 | 0.36699 | 0.37657 | 0.38124 | 0.38032 | 0.38434 | 0.38975 | 0.39867 | 0.40692 | 0.40986 | 0.41461 | 0.41628 | 0.427 | 0.42713 | 0.43838 | 0.44249 | 0.45138 | 0.45118 | 0.4624 | 0.0027301 | 0.0028356 | 0.0026317 | 0.0024651 | 0.002242 | 0.0019847 | 0.0020566 | 0.0020205 | 0.0017682 | 0.0014861 | 0.0013506 | 0.0013876 | 0.001089 | 0.00091506 | 0.00072092 | 0.00071824 | 0.00059049 | 0.00046872 | 0.0004431 | 0.00021025 | 0.00013689 | 4.1603e-05 | 4.6225e-06 | 6.724e-05 | 0.00019881 | 0.00047524 | 0.000784 | 0.0012781 | 0.0014669 | 0.0022992 | 0.0039188 | 0.0053363 | 0.0065286 | 0.00785 | 0.010476 | 0.011535 | 0.013214 | 0.016939 | 0.021683 | 0.023979 | 0.029241 | 0.03045 | 0.03723 | 0.045989 | 0.053708 | 0.06215 | 0.072361 | 0.082283 | 0.099856 | 0.11333 | 0.13809 | 0.19364 | 0.22515 | 0.24537 | 0.26445 | 0.28148 | 0.29479 | 0.30786 | 0.31719 | 0.32907 | 0.34141 | 0.35058 | 0.35832 | 0.36802 | 0.37088 | 0.38013 | 0.38372 | 0.38751 | 0.39369 | 0.39665 | 0.40316 | 0.41127 | 0.41751 | 0.41596 | 0.42172 | 0.42471 | 0.42367 | 0.43957 | 0.44877 | 0.44736 | 0.45907 | 0.46376 | 0.47259 | 0.47873 | 0.47472 | 0.48351 | 0.0026523 | 0.0023329 | 0.0024206 | 0.0021762 | 0.0020385 | 0.0020657 | 0.0019758 | 0.0021623 | 0.001608 | 0.0014746 | 0.0013913 | 0.0013323 | 0.0012041 | 0.00091204 | 0.0007263 | 0.00061009 | 0.0004862 | 0.00047524 | 0.00026406 | 0.00027225 | 0.00019881 | 4.761e-05 | 1.681e-05 | 5.7003e-05 | 0.00018225 | 0.00056169 | 0.00079806 | 0.0012145 | 0.0021437 | 0.0025857 | 0.0041024 | 0.0056626 | 0.0060606 | 0.0076038 | 0.0097614 | 0.013375 | 0.014173 | 0.017996 | 0.021712 | 0.024917 | 0.029687 | 0.035589 | 0.038829 | 0.046634 | 0.055507 | 0.066306 | 0.074994 | 0.085352 | 0.099603 | 0.11985 | 0.14769 | 0.19589 | 0.22601 | 0.25497 | 0.27884 | 0.29214 | 0.31164 | 0.31742 | 0.33599 | 0.34076 | 0.35731 | 0.36596 | 0.36409 | 0.38124 | 0.37902 | 0.38397 | 0.39728 | 0.39968 | 0.40265 | 0.40303 | 0.42159 | 0.41615 | 0.42811 | 0.42745 | 0.43468 | 0.43474 | 0.43838 | 0.45085 | 0.45199 | 0.46301 | 0.46656 | 0.46902 | 0.48122 | 0.48679 | 0.48532 | 0.4879 | 0.49491 | 0.49273 | 0.0026368 | 0.0028143 | 0.0024404 | 0.0021902 | 0.002016 | 0.0020295 | 0.0021298 | 0.0021206 | 0.0015682 | 0.001444 | 0.001616 | 0.001444 | 0.00098596 | 0.00097656 | 0.00066822 | 0.00057121 | 0.00041412 | 0.00039006 | 0.00017822 | 0.00015376 | 6.6423e-05 | 6.724e-05 | 8.7025e-06 | 9.5062e-05 | 0.00025122 | 0.00044521 | 0.0010272 | 0.0013213 | 0.0020115 | 0.0026936 | 0.0041602 | 0.0052345 | 0.0066586 | 0.0087329 | 0.010262 | 0.013306 | 0.015265 | 0.01757 | 0.022983 | 0.026945 | 0.03045 | 0.037423 | 0.040703 | 0.049262 | 0.057744 | 0.065792 | 0.075158 | 0.089491 | 0.10122 | 0.12699 | 0.15355 | 0.20467 | 0.23459 | 0.26214 | 0.28548 | 0.30091 | 0.31371 | 0.33501 | 0.3403 | 0.3576 | 0.36078 | 0.37357 | 0.38069 | 0.38988 | 0.39307 | 0.40202 | 0.40145 | 0.41088 | 0.41538 | 0.43007 | 0.43375 | 0.42955 | 0.42732 | 0.43798 | 0.43474 | 0.44676 | 0.44656 | 0.45758 | 0.46002 | 0.47589 | 0.4781 | 0.48804 | 0.49463 | 0.494 | 0.49745 | 0.50588 | 0.50709 | 0.5073 | 0.51359 | 0.51696 | 0.0026729 | 0.0027301 | 0.0026163 | 0.0021996 | 0.0023184 | 0.0022043 | 0.0020115 | 0.0019669 | 0.0018233 | 0.0015288 | 0.0014669 | 0.0013616 | 0.0011391 | 0.0009954 | 0.00085849 | 0.00076729 | 0.0004389 | 0.00032041 | 0.00042642 | 0.00012656 | 0.00011025 | 2.6523e-05 | 6.76e-06 | 7.569e-05 | 0.0002907 | 0.00039204 | 0.0009579 | 0.0014784 | 0.0019448 | 0.0029702 | 0.004225 | 0.0052418 | 0.006724 | 0.0079566 | 0.010671 | 0.012679 | 0.015463 | 0.018469 | 0.021506 | 0.028023 | 0.034299 | 0.036941 | 0.042684 | 0.051711 | 0.056715 | 0.070013 | 0.08114 | 0.091779 | 0.10762 | 0.12313 | 0.1592 | 0.21064 | 0.24552 | 0.27353 | 0.29752 | 0.31466 | 0.32581 | 0.33983 | 0.3542 | 0.36912 | 0.37528 | 0.38409 | 0.39231 | 0.39715 | 0.40227 | 0.40634 | 0.41114 | 0.41958 | 0.42387 | 0.42745 | 0.43468 | 0.43415 | 0.44276 | 0.4536 | 0.45644 | 0.45078 | 0.4586 | 0.4706 | 0.47321 | 0.48944 | 0.48386 | 0.48916 | 0.50268 | 0.50723 | 0.50723 | 0.50538 | 0.51775 | 0.5215 | 0.52193 | 0.5265 | 0.5356 | 0.52222 | 0.0025402 | 0.002505 | 0.0024552 | 0.0022896 | 0.0022468 | 0.0018879 | 0.0020295 | 0.002025 | 0.0017223 | 0.0015093 | 0.0012745 | 0.0012496 | 0.0011122 | 0.0009891 | 0.00068382 | 0.00066049 | 0.00046872 | 0.00029412 | 0.00031329 | 0.0001946 | 0.00016256 | 2.304e-05 | 4.2025e-06 | 1.6e-05 | 0.00012882 | 0.000441 | 0.0010144 | 0.0015366 | 0.0018148 | 0.0034574 | 0.0045024 | 0.0050552 | 0.0064802 | 0.0091681 | 0.012089 | 0.014424 | 0.015713 | 0.021521 | 0.02544 | 0.027839 | 0.033398 | 0.039046 | 0.044627 | 0.051802 | 0.059 | 0.07228 | 0.084216 | 0.094495 | 0.11022 | 0.12953 | 0.15992 | 0.21178 | 0.24875 | 0.28457 | 0.30069 | 0.32223 | 0.34363 | 0.35784 | 0.36615 | 0.37958 | 0.38807 | 0.39225 | 0.40532 | 0.41011 | 0.41127 | 0.41861 | 0.43093 | 0.43382 | 0.43633 | 0.44269 | 0.44409 | 0.4586 | 0.45414 | 0.46512 | 0.46499 | 0.46111 | 0.46547 | 0.47921 | 0.48316 | 0.49098 | 0.49611 | 0.50197 | 0.50105 | 0.51999 | 0.51201 | 0.51438 | 0.5179 | 0.52671 | 0.52686 | 0.53582 | 0.53766 | 0.54118 | 0.53971 | 0.54753 | 0.0027144 | 0.002642 | 0.0024453 | 0.0023523 | 0.0021114 | 0.0019803 | 0.0020385 | 0.0019936 | 0.0015132 | 0.0016362 | 0.0013876 | 0.0013876 | 0.0011122 | 0.0008094 | 0.00072092 | 0.00065792 | 0.00066049 | 0.00044521 | 0.00022801 | 0.00021316 | 0.0001199 | 0.00012432 | 3.6e-07 | 3.249e-05 | 0.00021316 | 0.00075076 | 0.0010758 | 0.001714 | 0.0025402 | 0.003136 | 0.0044957 | 0.0052853 | 0.0075342 | 0.0091681 | 0.011289 | 0.015413 | 0.017809 | 0.020722 | 0.022726 | 0.029532 | 0.035513 | 0.037636 | 0.044458 | 0.053453 | 0.064618 | 0.071717 | 0.084187 | 0.095945 | 0.11696 | 0.13605 | 0.1704 | 0.22217 | 0.25913 | 0.2902 | 0.30869 | 0.33391 | 0.34287 | 0.36078 | 0.37326 | 0.3839 | 0.39113 | 0.39747 | 0.40813 | 0.41648 | 0.42218 | 0.42393 | 0.43831 | 0.44442 | 0.44043 | 0.45024 | 0.44602 | 0.45779 | 0.46601 | 0.46308 | 0.46656 | 0.46772 | 0.48658 | 0.4806 | 0.48574 | 0.50133 | 0.50098 | 0.50233 | 0.52042 | 0.51804 | 0.51854 | 0.52258 | 0.53159 | 0.53378 | 0.54111 | 0.5522 | 0.54221 | 0.54442 | 0.55145 | 0.55205 | 0.55629 | 0.55868 | 1:1.50:1.65 | 0.016758
0.24 | 0.031142 | 0.030127 | 0.029971 | 0.030388 | 0.030913 | 0.030231 | 0.030388 | 0.030023 | 0.029712 | 0.030371 | 0.030249 | 0.029471 | 0.031107 | 0.030006 | 0.030405 | 0.030336 | 0.030353 | 0.030493 | 0.02954 | 0.030458 | 0.030458 | 0.030353 | 0.030458 | 0.030318 | 0.030283 | 0.030773 | 0.030006 | 0.030092 | 0.029988 | 0.030144 | 0.030598 | 0.03086 | 0.03065 | 0.03004 | 0.030318 | 0.031001 | 0.030388 | 0.030266 | 0.030475 | 0.029971 | 0.030092 | 0.030703 | 0.030006 | 0.02985 | 0.03065 | 0.030668 | 0.03072 | 0.030878 | 0.03086 | 0.029833 | 0.03086 | 0.030318 | 0.030458 | 0.029885 | 0.029781 | 0.031001 | 0.03065 | 0.030563 | 0.030318 | 0.030475 | 0.030405 | 0.03072 | 0.030336 | 0.03065 | 0.03079 | 0.030755 | 0.03058 | 0.030563 | 0.030773 | 0.030843 | 0.029591 | 0.030773 | 0.030231 | 0.030388 | 0.030371 | 0.030127 | 0.030458 | 0.030179 | 0.030283 | 0.030301 | 0.030371 | 0.030931 | 0.030058 | 0.030301 | 0.029919 | 0.030615 | 0.030336 | 0.029867 | 0.03079 | 0.03072 | 0.030266 | 0.031142 | 0.029746 | 0.03004 | 0.030405 | 0.030423 | 0.030388 | 0.030405 | 0.030405 | 0.02985 | 0.03058 | 0.030773 | 0.030371 | 0.030948 | 0.030493 | 0.030966 | 0.030075 | 0.030318 | 0.029885 | 0.029867 | 0.029437 | 0.029988 | 0.029919 | 0.030197 | 0.030825 | 0.029746 | 0.030371 | 0.030283 | 0.030231 | 0.030563 | 0.030563 | 0.030528 | 0.029523 | 0.029798 | 0.030493 | 0.03072 | 0.031213 | 0.031125 | 0.030353 | 0.030878 | 0.030162 | 0.029746 | 0.03058 | 0.03051 | 0.030966 | 0.030075 | 0.030179 | 0.030423 | 0.030984 | 0.030633 | 0.031177 | 0.03086 | 0.030283 | 0.030545 | 0.029971 | 0.030197 | 0.030896 | 0.029574 | 0.030058 | 0.030179 | 0.030006 | 0.030685 | 0.029936 | 0.030214 | 0.030563 | 0.030214 | 0.030598 | 0.029815 | 0.031195 | 0.030615 | 0.030353 | 0.030423 | 0.030843 | 0.030703 | 0.030966 | 0.030179 | 0.030301 | 0.030336 | 0.030545 | 0.030493 | 0.029146 | 0.030266 | 0.030371 | 0.03065 | 0.031213 | 0.030493 | 0.030162 | 0.030075 | 0.029919 | 0.030633 | 0.030423 | 0.030685 | 0.030006 | 0.030092 | 0.030301 | 0.030475 | 0.030685 | 0.030458 | 0.030127 | 0.030528 | 0.030755 | 0.031019 | 0.031337 | 0.030825 | 0.030318 | 0.030388 | 0.030249 | 0.03011 | 0.03086 | 0.02985 | 0.030266 | 0.03004 | 0.030808 | 0.030843 | 0.029729 | 0.030266 | 0.030006 | 0.030598 | 0.030493 | 0.029677 | 0.030843 | 0.030563 | 0.030458 | 0.030231 | 0.030913 | 0.029729 | 0.030668 | 0.029764 | 0.030283 | 0.029815 | 0.03051 | 0.030633 | 0.030563 | 0.030075 | 0.031478 | 0.030214 | 0.030353 | 0.029626 | 0.030843 | 0.030318 | 0.03123 | 0.03011 | 0.030405 | 0.030598 | 0.030266 | 0.030984 | 0.029781 | 0.031019 | 0.030058 | 0.029885 | 0.030162 | 0.030668 | 0.029902 | 0.03086 | 0.030197 | 0.02918 | 0.030301 | 0.030301 | 0.030773 | 0.029919 | 0.030685 | 0.03044 | 0.029954 | 0.030984 | 0.030615 | 0.030493 | 0.030493 | 0.03011 | 0.029971 | 0.030948 | 0.030197 | 0.029764 | 0.030127 | 0.030283 | 0.030092 | 0.030127 | 0.030423 | 0.030896 | 0.030755 | 0.03065 | 0.030423 | 0.030353 | 0.030493 | 0.030197 | 0.030545 | 0.030703 | 0.02954 | 0.030231 | 0.03004 | 0.030615 | 0.03004 | 0.030266 | 0.030231 | 0.030249 | 0.031656 | 0.03079 | 0.030703 | 0.030006 | 0.030458 | 0.029712 | 0.030249 | 0.030371 | 0.030493 | 0.030075 | 0.031177 | 0.030075 | 0.029317 | 0.030144 | 0.031001 | 0.030948 | 0.030633 | 0.030563 | 0.030214 | 0.030353 | 0.030685 | 0.030493 | 0.029677 | 0.03051 | 0.029936 | 0.030162 | 0.03011 | 0.030179 | 0.029885 | 0.03004 | 0.030388 | 0.03072 | 0.030825 | 0.030006 | 0.03072 | 0.029919 | 0.030545 | 0.030266 | 0.029764 | 0.030615 | 0.03058 | 0.030668 | 0.03011 | 0.030405 | 0.030231 | 0.030633 | 0.030266 | 0.029833 | 0.030249 | 0.030458 | 0.029523 | 0.030371 | 0.030598 | 0.029368 | 0.03072 | 0.030703 | 0.02954 | 0.030231 | 0.029746 | 0.030197 | 0.030371 | 0.029919 | 0.030685 | 0.03123 | 0.03011 | 0.029695 | 0.030738 | 0.030493 | 0.031142 | 0.030475 | 0.029764 | 0.030773 | 0.030755 | 0.030127 | 0.030006 | 0.029936 | 0.030353 | 0.029368 | 0.029729 | 0.030336 | 0.029936 | 0.030231 | 0.030458 | 0.030301 | 0.030249 | 0.030266 | 0.030405 | 0.030318 | 0.030266 | 0.030214 | 0.030266 | 0.030162 | 0.029867 | 0.029712 | 0.030249 | 0.030127 | 0.030058 | 0.030405 | 0.029557 | 0.03011 | 0.030913 | 0.030162 | 0.030318 | 0.029557 | 0.0293 | 0.030668 | 0.030685 | 0.030423 | 0.03079 | 0.029764 | 0.030353 | 0.03086 | 0.030475 | 0.030458 | 0.030843 | 0.031019 | 0.029936 | 0.030896 | 0.031142 | 0.030231 | 0.030023 | 0.030336 | 0.030615 | 0.030197 | 0.029885 | 0.030197 | 0.030353 | 0.030179 | 0.030598 | 0.030266 | 0.030966 | 0.03011 | 0.03058 | 0.030266 | 0.030283 | 0.031407 | 0.029557 | 0.030197 | 0.03044 | 0.030475 | 0.030214 | 0.030023 | 0.029798 | 0.03079 | 0.030825 | 0.029867 | 0.030563 | 0.030179 | 0.030615 | 0.030405 | 0.030388 | 0.030423 | 0.030825 | 0.030266 | 0.030458 | 0.030388 | 0.030092 | 0.030266 | 0.029798 | 0.030423 | 0.030423 | 0.030563 | 0.030423 | 0.030598 | 0.030127 | 0.030127 | 0.030493 | 0.030371 | 0.030162 | 0.031692 | 0.03044 | 0.030144 | 0.030545 | 0.030755 | 0.030598 | 0.030336 | 0.029988 | 0.029833 | 0.030058 | 0.029919 | 0.029954 | 0.02985 | 0.030353 | 0.030197 | 0.029902 | 0.030127 | 0.029971 | 0.030075 | 0.03065 | 0.031036 | 0.030703 | 0.03011 | 0.030633 | 0.030092 | 0.031372 | 0.030598 | 0.030808 | 0.031001 | 0.030493 | 0.030878 | 0.030301 | 0.03044 | 0.030231 | 0.030197 | 0.029609 | 0.029885 | 0.029954 | 0.030318 | 0.030162 | 0.030266 | 0.029798 | 0.030179 | 0.030528 | 0.030808 | 0.031319 | 0.030092 | 0.030231 | 0.030231 | 0.029885 | 0.030162 | 0.029902 | 0.030353 | 0.02985 | 0.031107 | 0.030423 | 0.029781 | 0.029954 | 0.029231 | 0.030371 | 0.030878 | 0.029677 | 0.030703 | 0.030598 | 0.030475 | 0.030563 | 0.031072 | 0.030615 | 0.029833 | 0.030615 | 0.030144 | 0.030058 | 0.030075 | 0.029712 | 0.028992 | 0.02808 | 0.030023 | 0.030563 | 0.03065 | 0.03086 | 0.030388 | 0.030458 | 0.031001 | 0.02966 | 0.03072 | 0.030458 | 0.030458 | 0.030528 | 0.030075 | 0.030214 | 0.029988 | 0.030528 | 0.030301 | 0.030685 | 0.030249 | 0.030266 | 0.030773 | 0.031266 | 0.030058 | 0.03044 | 0.030023 | 0.030458 | 0.029505 | 0.030668 | 0.029798 | 0.028805 | 0.028265 | 0.027829 | 0.027298 | 0.025463 | 0.024001 | 0.030214 | 0.030423 | 0.030615 | 0.030266 | 0.030405 | 0.030685 | 0.030283 | 0.030528 | 0.030966 | 0.03011 | 0.030283 | 0.029954 | 0.030685 | 0.030127 | 0.03044 | 0.030388 | 0.03051 | 0.030615 | 0.030058 | 0.030353 | 0.030878 | 0.029695 | 0.029781 | 0.030266 | 0.02985 | 0.030231 | 0.028856 | 0.029902 | 0.028231 | 0.027067 | 0.026121 | 0.024719 | 0.023831 | 0.022446 | 0.021733 | 0.019564 | 0.018353 | 0.030703 | 0.031248 | 0.03058 | 0.030825 | 0.030162 | 0.030006 | 0.030249 | 0.030685 | 0.030179 | 0.029988 | 0.030984 | 0.03072 | 0.030231 | 0.029781 | 0.030685 | 0.029712 | 0.030336 | 0.030738 | 0.030197 | 0.029902 | 0.030162 | 0.029248 | 0.029557 | 0.028907 | 0.027779 | 0.028366 | 0.027084 | 0.026625 | 0.025145 | 0.02453 | 0.022387 | 0.020785 | 0.01941 | 0.018002 | 0.01743 | 0.015655 | 0.014166 | 0.011454 | 0.010084 | 0.029437 | 0.030249 | 0.02954 | 0.030144 | 0.03051 | 0.030127 | 0.030633 | 0.031213 | 0.03079 | 0.030283 | 0.030475 | 0.029591 | 0.029677 | 0.029214 | 0.029283 | 0.02867 | 0.0293 | 0.029163 | 0.029265 | 0.028214 | 0.028484 | 0.027913 | 0.0263 | 0.026316 | 0.025192 | 0.024016 | 0.022566 | 0.02194 | 0.020944 | 0.019803 | 0.019119 | 0.018123 | 0.016351 | 0.01425 | 0.012381 | 0.010779 | 0.0083122 | 0.0082032 | 0.0056809 | 0.0034658 | 0.0023543 | 0.028788 | 0.028315 | 0.027613 | 0.028467 | 0.027913 | 0.026919 | 0.026919 | 0.027084 | 0.026739 | 0.026154 | 0.025912 | 0.025304 | 0.02428 | 0.024987 | 0.024703 | 0.023985 | 0.024001 | 0.023217 | 0.021659 | 0.023461 | 0.021322 | 0.019859 | 0.019133 | 0.018475 | 0.018597 | 0.016543 | 0.01495 | 0.01527 | 0.011842 | 0.011593 | 0.010317 | 0.0091435 | 0.0072032 | 0.0068346 | 0.0050867 | 0.0035369 | 0.0025575 | 0.0016339 | 0.00081347 | 0.00036372 | 9.4337e-06 | 0.00060657 | 0.0024284 | 0.02596 | 0.026348 | 0.025976 | 0.02475 | 0.024593 | 0.024343 | 0.024078 | 0.024109 | 0.023019 | 0.023324 | 0.023815 | 0.021955 | 0.021615 | 0.021235 | 0.021002 | 0.019901 | 0.019887 | 0.019508 | 0.019452 | 0.018843 | 0.018123 | 0.017088 | 0.014369 | 0.014142 | 0.013345 | 0.012116 | 0.010175 | 0.009326 | 0.0083031 | 0.0068926 | 0.0059941 | 0.0051153 | 0.0041244 | 0.0025524 | 0.0018811 | 0.0015227 | 0.00057223 | 0.00015305 | 9.4776e-06 | 0.00012273 | 0.0011991 | 0.0026141 | 0.0065737 | 0.0092696 | 0.01582 | 0.023416 | 0.024405 | 0.025018 | 0.023815 | 0.023507 | 0.023492 | 0.023523 | 0.022357 | 0.021763 | 0.022133 | 0.021162 | 0.020128 | 0.020071 | 0.020227 | 0.018298 | 0.017935 | 0.018177 | 0.017049 | 0.016274 | 0.014938 | 0.016173 | 0.014178 | 0.013035 | 0.012105 | 0.010145 | 0.009618 | 0.0082485 | 0.0069009 | 0.0061656 | 0.0046405 | 0.0041244 | 0.0029237 | 0.0023253 | 0.0015383 | 0.00071137 | 0.00029486 | 2.5215e-05 | 1.9172e-05 | 0.00034331 | 0.0011342 | 0.002543 | 0.0059874 | 0.011942 | 0.014769 | 0.021368 | 0.026253 | 0.028808 | 0.022133 | 0.022044 | 0.023141 | 0.023126 | 0.022342 | 0.021984 | 0.022282 | 0.021264 | 0.020944 | 0.020341 | 0.019915 | 0.019105 | 0.017962 | 0.018285 | 0.01739 | 0.015456 | 0.015369 | 0.014877 | 0.014513 | 0.014297 | 0.013694 | 0.012549 | 0.010717 | 0.010014 | 0.0084956 | 0.0081039 | 0.0065888 | 0.005825 | 0.0040413 | 0.0038591 | 0.0029345 | 0.0015383 | 0.0010414 | 0.00071671 | 0.00017481 | 1.6986e-05 | 0.00018438 | 0.00053032 | 0.00095967 | 0.0026449 | 0.0052242 | 0.008645 | 0.01557 | 0.022195 | 0.029887 | 0.032302 | 0.036741 | 0.040937 | 0.04628 | 0.020099 | 0.020915 | 0.023019 | 0.021454 | 0.021439 | 0.021807 | 0.020771 | 0.020829 | 0.020484 | 0.019188 | 0.018761 | 0.017855 | 0.016828 | 0.016698 | 0.0163 | 0.015456 | 0.015806 | 0.014238 | 0.013601 | 0.013334 | 0.013601 | 0.011875 | 0.010165 | 0.009618 | 0.0069675 | 0.0065564 | 0.0054054 | 0.004661 | 0.0039969 | 0.0025222 | 0.0018465 | 0.00091032 | 0.00064879 | 0.00035992 | 0.0001107 | 3.112e-05 | 0.00028997 | 0.0007828 | 0.0020683 | 0.0041382 | 0.006034 | 0.010822 | 0.019329 | 0.027218 | 0.032554 | 0.036168 | 0.042861 | 0.045232 | 0.050615 | 0.056658 | 0.058264 | 0.019578 | 0.021089 | 0.020843 | 0.02191 | 0.021235 | 0.021293 | 0.020785 | 0.020858 | 0.018652 | 0.018556 | 0.017258 | 0.017469 | 0.016198 | 0.017062 | 0.015869 | 0.015184 | 0.014441 | 0.013717 | 0.013195 | 0.012292 | 0.011443 | 0.011304 | 0.009452 | 0.008023 | 0.0069508 | 0.0052957 | 0.0050511 | 0.0038034 | 0.0033318 | 0.0022157 | 0.0014116 | 0.00056746 | 0.00023628 | 8.32e-05 | 2.3315e-05 | 0.00022286 | 0.00091377 | 0.001873 | 0.0032808 | 0.0060184 | 0.0085523 | 0.013825 | 0.02325 | 0.030548 | 0.038251 | 0.042716 | 0.04598 | 0.052317 | 0.059843 | 0.063544 | 0.066038 | 0.074027 | 0.018488 | 0.018584 | 0.019634 | 0.019258 | 0.019036 | 0.019188 | 0.020142 | 0.01923 | 0.018871 | 0.018366 | 0.016582 | 0.016582 | 0.016698 | 0.015357 | 0.01511 | 0.013729 | 0.012751 | 0.013104 | 0.011432 | 0.011103 | 0.010014 | 0.0093067 | 0.0085787 | 0.0069925 | 0.0051727 | 0.0042931 | 0.0043853 | 0.0029291 | 0.0017784 | 0.0014154 | 0.00066159 | 0.00017217 | 1.5772e-05 | 4.0051e-05 | 0.00027154 | 0.00073054 | 0.0019035 | 0.0026552 | 0.005304 | 0.0075914 | 0.012855 | 0.017208 | 0.027965 | 0.039991 | 0.047624 | 0.051724 | 0.059526 | 0.065295 | 0.069975 | 0.071572 | 0.080729 | 0.087249 | 0.09587 | 0.10584 | 0.017628 | 0.017708 | 0.017469 | 0.017922 | 0.019147 | 0.018271 | 0.018597 | 0.017922 | 0.017588 | 0.017232 | 0.016932 | 0.015543 | 0.015147 | 0.01495 | 0.014226 | 0.012605 | 0.013047 | 0.010779 | 0.01081 | 0.010388 | 0.010531 | 0.008653 | 0.0065807 | 0.0056658 | 0.0047158 | 0.00428 | 0.0026596 | 0.0021226 | 0.0013966 | 0.00098417 | 0.00019242 | 6.9246e-05 | 2.4786e-05 | 0.00033594 | 0.00074685 | 0.0016224 | 0.0026295 | 0.0046962 | 0.0080333 | 0.010451 | 0.014903 | 0.021839 | 0.03308 | 0.047036 | 0.052065 | 0.063771 | 0.069922 | 0.073972 | 0.0785 | 0.082242 | 0.086394 | 0.095684 | 0.10928 | 0.11238 | 0.12708 | 0.13161 | 0.017443 | 0.017219 | 0.016402 | 0.017167 | 0.016906 | 0.017036 | 0.01688 | 0.016556 | 0.016711 | 0.016198 | 0.015568 | 0.015419 | 0.015245 | 0.014107 | 0.013647 | 0.012627 | 0.011326 | 0.011712 | 0.010852 | 0.0096573 | 0.0085048 | 0.0087089 | 0.0063237 | 0.0055385 | 0.0048263 | 0.0032857 | 0.0025981 | 0.0012618 | 0.0010094 | 0.0005346 | 0.00016439 | 1.4988e-05 | 2.7863e-05 | 0.00090472 | 0.0010194 | 0.0014046 | 0.0041253 | 0.006778 | 0.0095606 | 0.012494 | 0.017287 | 0.026302 | 0.043297 | 0.054116 | 0.058047 | 0.067901 | 0.076967 | 0.083018 | 0.085836 | 0.097549 | 0.096428 | 0.11094 | 0.11863 | 0.1221 | 0.13339 | 0.13852 | 0.14867 | 0.14944 | 0.017962 | 0.017088 | 0.016828 | 0.017272 | 0.016262 | 0.01688 | 0.016326 | 0.016893 | 0.016389 | 0.014999 | 0.015806 | 0.01484 | 0.013496 | 0.013858 | 0.013717 | 0.012639 | 0.01155 | 0.010779 | 0.010175 | 0.00884 | 0.0083122 | 0.0070344 | 0.0061656 | 0.0053541 | 0.0039403 | 0.0030993 | 0.0019423 | 0.0016339 | 0.00076848 | 0.00026802 | 1.5378e-05 | 5.2978e-05 | 0.00023039 | 0.00064916 | 0.0021186 | 0.0030007 | 0.0046279 | 0.0074872 | 0.010729 | 0.015161 | 0.020787 | 0.031855 | 0.047558 | 0.057374 | 0.064734 | 0.075806 | 0.087308 | 0.095252 | 0.097331 | 0.10312 | 0.10757 | 0.11822 | 0.12905 | 0.13707 | 0.14057 | 0.14355 | 0.15459 | 0.16563 | 0.16735 | 0.17773 | 0.018042 | 0.017922 | 0.017815 | 0.016854 | 0.01718 | 0.016518 | 0.016173 | 0.015048 | 0.014877 | 0.014828 | 0.014273 | 0.014154 | 0.014119 | 0.014071 | 0.012774 | 0.012482 | 0.011114 | 0.0099843 | 0.010105 | 0.0086623 | 0.0091339 | 0.0066866 | 0.00594 | 0.0048055 | 0.0033433 | 0.0029183 | 0.0015619 | 0.00086857 | 0.00047836 | 0.00015182 | 1.24e-05 | 0.00013639 | 0.00043591 | 0.0013637 | 0.0019385 | 0.0036275 | 0.0066062 | 0.0084969 | 0.013197 | 0.017025 | 0.023037 | 0.034514 | 0.051724 | 0.061122 | 0.073755 | 0.085661 | 0.093073 | 0.096087 | 0.10136 | 0.11248 | 0.12126 | 0.12445 | 0.13372 | 0.14272 | 0.15064 | 0.15831 | 0.16612 | 0.17525 | 0.18112 | 0.18368 | 0.19038 | 0.19139 | 0.018447 | 0.018312 | 0.017748 | 0.01675 | 0.016389 | 0.016531 | 0.015856 | 0.014804 | 0.014285 | 0.014441 | 0.013671 | 0.012381 | 0.013264 | 0.013058 | 0.011962 | 0.011625 | 0.011283 | 0.010205 | 0.0092875 | 0.0089249 | 0.0082395 | 0.0068677 | 0.0057262 | 0.0043325 | 0.0032344 | 0.0024971 | 0.0014647 | 0.0007824 | 0.00027961 | 2.9392e-05 | 2.7937e-06 | 0.00017632 | 0.00094425 | 0.0016023 | 0.0026449 | 0.0045872 | 0.0072469 | 0.010349 | 0.015458 | 0.019149 | 0.025818 | 0.03788 | 0.056111 | 0.068162 | 0.07633 | 0.087337 | 0.098018 | 0.10073 | 0.10998 | 0.11901 | 0.12933 | 0.1307 | 0.14238 | 0.15127 | 0.16251 | 0.1696 | 0.17433 | 0.18475 | 0.1863 | 0.19047 | 0.19863 | 0.20203 | 0.20701 | 0.21176 | 0.018109 | 0.017642 | 0.018339 | 0.017403 | 0.016647 | 0.0163 | 0.015957 | 0.015061 | 0.014658 | 0.014429 | 0.013753 | 0.013276 | 0.012415 | 0.011625 | 0.011135 | 0.011507 | 0.010236 | 0.010034 | 0.0096573 | 0.0076425 | 0.0077126 | 0.0067193 | 0.0057489 | 0.0040223 | 0.0034014 | 0.0023982 | 0.0017407 | 0.00066675 | 0.000385 | 9.129e-06 | 1.5043e-05 | 0.00033228 | 0.00091075 | 0.0016345 | 0.00286 | 0.0042027 | 0.0073751 | 0.011692 | 0.016047 | 0.021019 | 0.026971 | 0.038036 | 0.057182 | 0.071197 | 0.0861 | 0.089388 | 0.098363 | 0.10643 | 0.12067 | 0.12378 | 0.13013 | 0.14162 | 0.1489 | 0.16018 | 0.16903 | 0.17743 | 0.18441 | 0.18428 | 0.19336 | 0.1957 | 0.20415 | 0.21199 | 0.21347 | 0.21714 | 0.22409 | 0.22013 | 0.017443 | 0.018502 | 0.017311 | 0.016737 | 0.01675 | 0.01675 | 0.016249 | 0.016096 | 0.015048 | 0.013776 | 0.01413 | 0.012785 | 0.01237 | 0.012105 | 0.010967 | 0.010769 | 0.010307 | 0.0086996 | 0.0086437 | 0.0081941 | 0.0085417 | 0.0062681 | 0.0050583 | 0.0035428 | 0.0031328 | 0.0020631 | 0.0012091 | 0.00083067 | 4.4508e-05 | 4.3184e-05 | 4.5274e-05 | 0.00035452 | 0.0012235 | 0.0025683 | 0.0038724 | 0.0051953 | 0.0082407 | 0.012416 | 0.01726 | 0.022855 | 0.029956 | 0.040553 | 0.060505 | 0.075421 | 0.090378 | 0.10451 | 0.10643 | 0.11873 | 0.1221 | 0.13855 | 0.13648 | 0.1529 | 0.15581 | 0.17291 | 0.17701 | 0.18454 | 0.19495 | 0.20483 | 0.20401 | 0.20833 | 0.21398 | 0.21714 | 0.22832 | 0.23269 | 0.23666 | 0.23501 | 0.24175 | 0.2414 | 0.017935 | 0.01739 | 0.017232 | 0.017036 | 0.017272 | 0.016338 | 0.016389 | 0.014035 | 0.014154 | 0.014816 | 0.013322 | 0.01237 | 0.011658 | 0.011368 | 0.011294 | 0.0099444 | 0.0094229 | 0.010024 | 0.0082304 | 0.0078892 | 0.008041 | 0.0059786 | 0.0048193 | 0.0035786 | 0.0029129 | 0.0021272 | 0.0012511 | 0.00050721 | 9.1612e-05 | 2.38e-05 | 0.00012947 | 0.0007661 | 0.0015428 | 0.0026914 | 0.0038166 | 0.0064688 | 0.010389 | 0.01314 | 0.019552 | 0.025625 | 0.032826 | 0.043547 | 0.069237 | 0.080303 | 0.09107 | 0.10451 | 0.11181 | 0.12654 | 0.13034 | 0.13982 | 0.1445 | 0.15652 | 0.16401 | 0.18078 | 0.18699 | 0.19292 | 0.19614 | 0.20669 | 0.20805 | 0.21107 | 0.21933 | 0.22665 | 0.23501 | 0.23608 | 0.24126 | 0.24342 | 0.24689 | 0.25541 | 0.25561 | 0.26069 | 0.018163 | 0.018069 | 0.017298 | 0.017258 | 0.016389 | 0.016634 | 0.016867 | 0.015233 | 0.015159 | 0.013184 | 0.013473 | 0.012171 | 0.012304 | 0.011304 | 0.010758 | 0.010084 | 0.0092393 | 0.0083213 | 0.0086065 | 0.0071947 | 0.0069508 | 0.0058862 | 0.005044 | 0.0036266 | 0.0023398 | 0.0021689 | 0.00077403 | 0.00041093 | 7.6938e-05 | 4.3205e-06 | 0.00016974 | 0.00046996 | 0.0018644 | 0.0027383 | 0.0050309 | 0.006952 | 0.011466 | 0.014527 | 0.018708 | 0.023864 | 0.036607 | 0.048039 | 0.070585 | 0.08531 | 0.09918 | 0.10981 | 0.12196 | 0.13241 | 0.13154 | 0.14144 | 0.15483 | 0.15747 | 0.17241 | 0.18505 | 0.18648 | 0.20145 | 0.21057 | 0.21052 | 0.21532 | 0.22333 | 0.23124 | 0.23134 | 0.23988 | 0.2418 | 0.25344 | 0.25038 | 0.25728 | 0.25993 | 0.26069 | 0.26541 | 0.26464 | 0.27998 | 0.018556 | 0.016984 | 0.016659 | 0.016906 | 0.016147 | 0.01675 | 0.015543 | 0.015431 | 0.014154 | 0.013788 | 0.012751 | 0.014047 | 0.012627 | 0.011809 | 0.01048 | 0.0098548 | 0.010307 | 0.008514 | 0.0078095 | 0.0073653 | 0.0062049 | 0.0058862 | 0.0043588 | 0.0030384 | 0.0024673 | 0.0015897 | 0.00076571 | 0.00030525 | 0.00012817 | 1.9005e-06 | 0.00025372 | 0.00090773 | 0.0016304 | 0.0029843 | 0.0047236 | 0.0076438 | 0.01101 | 0.016213 | 0.017883 | 0.026188 | 0.035242 | 0.049208 | 0.072376 | 0.087485 | 0.10509 | 0.11781 | 0.12294 | 0.13328 | 0.14291 | 0.15049 | 0.15486 | 0.16539 | 0.17579 | 0.18257 | 0.19827 | 0.20669 | 0.21062 | 0.22022 | 0.23356 | 0.23086 | 0.23115 | 0.24239 | 0.24505 | 0.25168 | 0.25148 | 0.2633 | 0.26095 | 0.26181 | 0.27022 | 0.26939 | 0.27808 | 0.28199 | 0.28615 | 0.28162 | 0.017989 | 0.017075 | 0.017602 | 0.017232 | 0.016737 | 0.015768 | 0.015781 | 0.015568 | 0.014261 | 0.013847 | 0.013438 | 0.012616 | 0.012017 | 0.011658 | 0.0099943 | 0.01048 | 0.0088306 | 0.0085232 | 0.007836 | 0.0071439 | 0.0061813 | 0.0054201 | 0.0040286 | 0.0033318 | 0.0024772 | 0.0018422 | 0.00063612 | 0.000385 | 0.00010861 | 2.8929e-05 | 0.00033594 | 0.0011008 | 0.0020501 | 0.002957 | 0.0051881 | 0.0083135 | 0.01077 | 0.016623 | 0.02112 | 0.029285 | 0.040011 | 0.052111 | 0.074599 | 0.09556 | 0.10833 | 0.11801 | 0.12708 | 0.14023 | 0.14545 | 0.1549 | 0.16203 | 0.17304 | 0.19336 | 0.19698 | 0.20632 | 0.21412 | 0.21695 | 0.22262 | 0.23269 | 0.23579 | 0.23525 | 0.24793 | 0.24768 | 0.25723 | 0.25886 | 0.26212 | 0.26649 | 0.26484 | 0.27419 | 0.27681 | 0.2861 | 0.28231 | 0.2884 | 0.29131 | 0.29477 | 0.29858 | 0.018584 | 0.016466 | 0.017036 | 0.017337 | 0.017193 | 0.016647 | 0.016338 | 0.01484 | 0.014321 | 0.013636 | 0.013403 | 0.012717 | 0.01194 | 0.011135 | 0.010044 | 0.0097657 | 0.0088871 | 0.0082758 | 0.0085417 | 0.0083487 | 0.0070177 | 0.005376 | 0.0039152 | 0.00294 | 0.0025524 | 0.001276 | 0.00074646 | 0.00034676 | 0.00013274 | 7.1886e-05 | 0.00045065 | 0.0012165 | 0.0024879 | 0.0038104 | 0.0060963 | 0.0099458 | 0.013301 | 0.017064 | 0.024941 | 0.031304 | 0.044175 | 0.057494 | 0.084931 | 0.099842 | 0.11168 | 0.12701 | 0.13511 | 0.14614 | 0.15708 | 0.16771 | 0.17668 | 0.18579 | 0.19605 | 0.21062 | 0.2239 | 0.22689 | 0.22928 | 0.24614 | 0.24595 | 0.25682 | 0.25108 | 0.26176 | 0.26685 | 0.26815 | 0.27655 | 0.27476 | 0.28471 | 0.29115 | 0.28588 | 0.30094 | 0.29575 | 0.29771 | 0.30242 | 0.30567 | 0.30906 | 0.30961 | 0.31937 | 0.32476 | 0.016932 | 0.017088 | 0.017602 | 0.016582 | 0.017337 | 0.016008 | 0.015208 | 0.01478 | 0.014513 | 0.013519 | 0.012538 | 0.013012 | 0.011788 | 0.011114 | 0.011507 | 0.010408 | 0.0089249 | 0.0084495 | 0.0087463 | 0.0075206 | 0.0062998 | 0.0046815 | 0.0036871 | 0.0029129 | 0.0020134 | 0.001035 | 0.00048274 | 0.00023937 | 4.7217e-05 | 0.00016715 | 0.00048306 | 0.0020456 | 0.0027698 | 0.0049955 | 0.0076001 | 0.012018 | 0.015972 | 0.020314 | 0.026742 | 0.032356 | 0.04695 | 0.058772 | 0.089837 | 0.11031 | 0.12032 | 0.14336 | 0.14526 | 0.15938 | 0.17018 | 0.18364 | 0.18557 | 0.20015 | 0.20915 | 0.21858 | 0.23076 | 0.23661 | 0.25415 | 0.24753 | 0.26279 | 0.26784 | 0.26789 | 0.27283 | 0.28183 | 0.27529 | 0.28969 | 0.29428 | 0.29061 | 0.29428 | 0.29798 | 0.30044 | 0.30867 | 0.307 | 0.31195 | 0.3147 | 0.32232 | 0.32028 | 0.32277 | 0.33008 | 0.33713 | 0.3505 | 0.017948 | 0.017881 | 0.017642 | 0.016854 | 0.016351 | 0.015443 | 0.015907 | 0.015024 | 0.014071 | 0.01291 | 0.012944 | 0.01155 | 0.012116 | 0.011166 | 0.0097657 | 0.010256 | 0.0086623 | 0.0079426 | 0.0070512 | 0.0075814 | 0.0064114 | 0.0044852 | 0.0037603 | 0.0028538 | 0.0013338 | 0.00092851 | 0.00032297 | 4.1879e-05 | 1.0103e-05 | 0.000214 | 0.0009504 | 0.0015586 | 0.0030723 | 0.0055694 | 0.007358 | 0.012427 | 0.016455 | 0.021662 | 0.029525 | 0.03726 | 0.049719 | 0.064938 | 0.094451 | 0.11268 | 0.13281 | 0.14332 | 0.15787 | 0.17271 | 0.17828 | 0.18799 | 0.1993 | 0.20673 | 0.22224 | 0.23129 | 0.24278 | 0.25138 | 0.2543 | 0.26577 | 0.27325 | 0.2776 | 0.28749 | 0.28894 | 0.28921 | 0.29531 | 0.29946 | 0.30872 | 0.30154 | 0.31341 | 0.31363 | 0.30972 | 0.32118 | 0.32985 | 0.32556 | 0.32945 | 0.32899 | 0.33262 | 0.34109 | 0.34684 | 0.35477 | 0.35507 | 0.35686 | 0.36443 | 0.017989 | 0.01739 | 0.01819 | 0.017456 | 0.016841 | 0.016711 | 0.015394 | 0.01484 | 0.014877 | 0.013717 | 0.012967 | 0.012471 | 0.012028 | 0.011009 | 0.010675 | 0.010226 | 0.0087837 | 0.0078095 | 0.0078095 | 0.0069925 | 0.0069341 | 0.004702 | 0.0034541 | 0.0025777 | 0.0017323 | 0.00081919 | 0.00015804 | 3.6258e-05 | 5.1532e-05 | 0.00027154 | 0.0010909 | 0.0021649 | 0.0034139 | 0.0057651 | 0.008832 | 0.013014 | 0.018368 | 0.02212 | 0.029542 | 0.042819 | 0.051383 | 0.068293 | 0.10223 | 0.11808 | 0.13881 | 0.1551 | 0.16002 | 0.18415 | 0.18505 | 0.20469 | 0.20796 | 0.22192 | 0.23472 | 0.24535 | 0.24575 | 0.25906 | 0.26866 | 0.27236 | 0.283 | 0.28829 | 0.29093 | 0.30012 | 0.29995 | 0.30171 | 0.30446 | 0.3147 | 0.31487 | 0.31926 | 0.32402 | 0.32516 | 0.32642 | 0.32911 | 0.33748 | 0.34261 | 0.34531 | 0.34542 | 0.34701 | 0.35459 | 0.3571 | 0.36346 | 0.36461 | 0.3736 | 0.37366 | 0.38289 | 0.018123 | 0.018056 | 0.017708 | 0.016997 | 0.016531 | 0.015295 | 0.015668 | 0.015693 | 0.014441 | 0.013345 | 0.013322 | 0.012538 | 0.01182 | 0.010758 | 0.0099145 | 0.0095104 | 0.0088683 | 0.0080589 | 0.0076775 | 0.0064596 | 0.0062286 | 0.0046747 | 0.0035131 | 0.0024227 | 0.0015383 | 0.00067972 | 0.00017746 | 2.4715e-05 | 9.576e-07 | 0.00041325 | 0.0013053 | 0.0027226 | 0.0043796 | 0.0064929 | 0.010349 | 0.01306 | 0.017182 | 0.023987 | 0.033628 | 0.041139 | 0.056896 | 0.070028 | 0.099275 | 0.13002 | 0.14522 | 0.15723 | 0.17254 | 0.18764 | 0.19836 | 0.20068 | 0.20952 | 0.2287 | 0.24219 | 0.25546 | 0.25906 | 0.26877 | 0.27608 | 0.28045 | 0.28824 | 0.29417 | 0.30193 | 0.30656 | 0.31358 | 0.31881 | 0.32169 | 0.32436 | 0.3251 | 0.3283 | 0.33638 | 0.33672 | 0.34103 | 0.34519 | 0.35133 | 0.3479 | 0.34914 | 0.35335 | 0.35346 | 0.36503 | 0.36642 | 0.37171 | 0.37587 | 0.37955 | 0.38897 | 0.39216 | 0.38972 | 0.39706 | 0.017775 | 0.01743 | 0.017023 | 0.016262 | 0.015468 | 0.015282 | 0.015705 | 0.01568 | 0.013964 | 0.013706 | 0.012921 | 0.012898 | 0.01205 | 0.010998 | 0.0099543 | 0.0087743 | 0.0086996 | 0.007783 | 0.0067521 | 0.0070177 | 0.00594 | 0.0045456 | 0.0032457 | 0.0023884 | 0.001558 | 0.00057223 | 0.00022715 | 5.389e-06 | 9.1749e-05 | 0.00035263 | 0.0015943 | 0.0032866 | 0.0044995 | 0.0061746 | 0.010046 | 0.014903 | 0.018558 | 0.027086 | 0.034236 | 0.044154 | 0.055168 | 0.077217 | 0.10796 | 0.13223 | 0.14825 | 0.16956 | 0.18583 | 0.18964 | 0.20293 | 0.21588 | 0.22022 | 0.23642 | 0.24798 | 0.26495 | 0.27325 | 0.27924 | 0.28727 | 0.28985 | 0.30325 | 0.30507 | 0.31999 | 0.32022 | 0.31751 | 0.33031 | 0.32527 | 0.32762 | 0.33643 | 0.33946 | 0.34033 | 0.33992 | 0.35477 | 0.35145 | 0.35752 | 0.3589 | 0.36124 | 0.36112 | 0.36582 | 0.37336 | 0.37507 | 0.37998 | 0.38208 | 0.38394 | 0.39725 | 0.40009 | 0.39883 | 0.40003 | 0.40581 | 0.40237 | 0.017615 | 0.018204 | 0.017285 | 0.016543 | 0.016647 | 0.016084 | 0.016223 | 0.015319 | 0.013554 | 0.013218 | 0.013276 | 0.012898 | 0.011723 | 0.010893 | 0.0096376 | 0.0090481 | 0.0082485 | 0.0075989 | 0.0063954 | 0.0063794 | 0.0052304 | 0.0046747 | 0.0032571 | 0.0020813 | 0.0012939 | 0.00067452 | 0.00019381 | 3.1888e-08 | 0.00013061 | 0.0005489 | 0.0019035 | 0.0031336 | 0.0046415 | 0.0085153 | 0.010481 | 0.015783 | 0.01979 | 0.026399 | 0.036683 | 0.049252 | 0.061023 | 0.081727 | 0.11008 | 0.13814 | 0.1595 | 0.17446 | 0.18394 | 0.19885 | 0.20984 | 0.22046 | 0.22746 | 0.24481 | 0.25369 | 0.27111 | 0.28258 | 0.28668 | 0.29706 | 0.30534 | 0.30967 | 0.31847 | 0.32022 | 0.32853 | 0.32957 | 0.33597 | 0.33736 | 0.34343 | 0.34249 | 0.3489 | 0.35079 | 0.35794 | 0.36256 | 0.36232 | 0.36334 | 0.366 | 0.36794 | 0.37213 | 0.37525 | 0.37507 | 0.3782 | 0.39141 | 0.39404 | 0.39713 | 0.40409 | 0.40155 | 0.40734 | 0.41387 | 0.41355 | 0.41349 | 0.41684 | 0.41878 | 0.017989 | 0.017668 | 0.017975 | 0.016634 | 0.016893 | 0.015881 | 0.015806 | 0.015122 | 0.014707 | 0.013905 | 0.013496 | 0.012526 | 0.011766 | 0.010737 | 0.010236 | 0.0096868 | 0.0081309 | 0.0075553 | 0.0077302 | 0.0056959 | 0.0054054 | 0.0042148 | 0.0031105 | 0.0020996 | 0.0010544 | 0.00076294 | 0.00015059 | 1.2451e-05 | 7.9719e-05 | 0.00085723 | 0.0017833 | 0.0032923 | 0.0048481 | 0.0067533 | 0.011638 | 0.014989 | 0.021354 | 0.027004 | 0.035902 | 0.049297 | 0.064023 | 0.08036 | 0.11288 | 0.14234 | 0.15708 | 0.17916 | 0.19482 | 0.20824 | 0.21718 | 0.22286 | 0.23739 | 0.24893 | 0.26392 | 0.28487 | 0.29034 | 0.30171 | 0.30149 | 0.30939 | 0.3179 | 0.3275 | 0.32894 | 0.33285 | 0.34051 | 0.3401 | 0.34372 | 0.34495 | 0.35062 | 0.35442 | 0.35931 | 0.36081 | 0.36388 | 0.36322 | 0.36994 | 0.37857 | 0.38017 | 0.3755 | 0.37974 | 0.38972 | 0.39004 | 0.40332 | 0.39511 | 0.40301 | 0.41066 | 0.41252 | 0.41297 | 0.41503 | 0.42195 | 0.42319 | 0.42638 | 0.42716 | 0.43597 | 0.42332 | 0.017615 | 0.018123 | 0.017206 | 0.017023 | 0.016763 | 0.015506 | 0.015406 | 0.015493 | 0.013847 | 0.013741 | 0.012437 | 0.012549 | 0.011712 | 0.011219 | 0.010064 | 0.0096573 | 0.0081851 | 0.0075901 | 0.0073997 | 0.0063475 | 0.0059863 | 0.0044185 | 0.003189 | 0.0025524 | 0.0015227 | 0.00070604 | 0.00022116 | 1.389e-06 | 4.3278e-05 | 0.00090172 | 0.0017496 | 0.0030834 | 0.004883 | 0.0087476 | 0.012416 | 0.016366 | 0.021573 | 0.031783 | 0.040715 | 0.047755 | 0.066089 | 0.083018 | 0.12102 | 0.14374 | 0.16352 | 0.18424 | 0.20167 | 0.21467 | 0.22107 | 0.23477 | 0.24067 | 0.25048 | 0.27251 | 0.28765 | 0.29488 | 0.30706 | 0.31503 | 0.32522 | 0.32882 | 0.33325 | 0.34004 | 0.34437 | 0.34979 | 0.35495 | 0.35222 | 0.3543 | 0.36358 | 0.36745 | 0.36618 | 0.37073 | 0.37342 | 0.38153 | 0.37605 | 0.38388 | 0.38655 | 0.38147 | 0.38431 | 0.39367 | 0.39845 | 0.40187 | 0.40472 | 0.40791 | 0.40893 | 0.42221 | 0.41729 | 0.41729 | 0.42078 | 0.43077 | 0.42775 | 0.43531 | 0.43848 | 0.44127 | 0.43828 | 0.44353 | 0.017735 | 0.017403 | 0.017403 | 0.017219 | 0.015618 | 0.015468 | 0.016008 | 0.015295 | 0.014119 | 0.013776 | 0.012571 | 0.012751 | 0.011897 | 0.010511 | 0.0094229 | 0.0093357 | 0.0089532 | 0.0079605 | 0.0066784 | 0.0067521 | 0.0055833 | 0.0051153 | 0.0032857 | 0.0025021 | 0.0011037 | 0.00040086 | 6.2749e-05 | 1.3532e-05 | 0.00026826 | 0.00052114 | 0.0020957 | 0.0030723 | 0.0061275 | 0.008832 | 0.011735 | 0.017737 | 0.02328 | 0.030583 | 0.039018 | 0.052271 | 0.070505 | 0.085047 | 0.12347 | 0.14948 | 0.17358 | 0.18942 | 0.20601 | 0.21491 | 0.23139 | 0.24086 | 0.25183 | 0.26732 | 0.28067 | 0.2919 | 0.30138 | 0.31229 | 0.31756 | 0.32785 | 0.334 | 0.33876 | 0.3422 | 0.34637 | 0.35489 | 0.35549 | 0.36527 | 0.35943 | 0.37311 | 0.37814 | 0.3722 | 0.37832 | 0.37268 | 0.38202 | 0.38617 | 0.38617 | 0.38698 | 0.38754 | 0.40206 | 0.39631 | 0.39952 | 0.40944 | 0.409 | 0.40912 | 0.42442 | 0.42462 | 0.41871 | 0.42306 | 0.43313 | 0.43116 | 0.43815 | 0.44874 | 0.43987 | 0.441 | 0.44546 | 0.44559 | 0.44968 | 0.45122 | 1:1.55:1.65 | 0.052373
0.28 | 0.11771 | 0.11696 | 0.11594 | 0.11648 | 0.11799 | 0.11675 | 0.11734 | 0.11686 | 0.11621 | 0.1171 | 0.11747 | 0.11509 | 0.11878 | 0.11665 | 0.11689 | 0.11727 | 0.11662 | 0.11703 | 0.11543 | 0.1185 | 0.11744 | 0.11621 | 0.11672 | 0.11723 | 0.11682 | 0.11747 | 0.11665 | 0.11686 | 0.1159 | 0.11624 | 0.11737 | 0.11809 | 0.11703 | 0.11662 | 0.11624 | 0.11826 | 0.11768 | 0.11689 | 0.11761 | 0.1172 | 0.11648 | 0.11703 | 0.11631 | 0.11594 | 0.11768 | 0.11648 | 0.11795 | 0.11833 | 0.11819 | 0.1157 | 0.11857 | 0.11628 | 0.11768 | 0.11638 | 0.11638 | 0.11761 | 0.11713 | 0.11751 | 0.11594 | 0.11651 | 0.11754 | 0.1171 | 0.11744 | 0.1173 | 0.11837 | 0.11871 | 0.11751 | 0.11699 | 0.11775 | 0.11788 | 0.11505 | 0.11686 | 0.1172 | 0.11675 | 0.11744 | 0.11662 | 0.11682 | 0.11679 | 0.11597 | 0.11689 | 0.11604 | 0.11816 | 0.11628 | 0.1173 | 0.11529 | 0.11672 | 0.11727 | 0.1157 | 0.1183 | 0.11819 | 0.11802 | 0.11806 | 0.11495 | 0.11692 | 0.11689 | 0.11665 | 0.11682 | 0.11806 | 0.11699 | 0.11628 | 0.11716 | 0.11782 | 0.11734 | 0.11771 | 0.11751 | 0.11785 | 0.11556 | 0.11764 | 0.11631 | 0.11553 | 0.11471 | 0.11699 | 0.11512 | 0.11617 | 0.11727 | 0.11621 | 0.11723 | 0.11747 | 0.11597 | 0.1172 | 0.11634 | 0.11758 | 0.11536 | 0.11539 | 0.11775 | 0.11775 | 0.11923 | 0.11892 | 0.11628 | 0.11802 | 0.11624 | 0.116 | 0.11806 | 0.11669 | 0.11713 | 0.11638 | 0.11566 | 0.11716 | 0.11857 | 0.11761 | 0.1185 | 0.11802 | 0.11751 | 0.11737 | 0.11556 | 0.11651 | 0.11812 | 0.11617 | 0.11624 | 0.1172 | 0.11645 | 0.11809 | 0.11509 | 0.11689 | 0.1171 | 0.11645 | 0.11761 | 0.11638 | 0.11892 | 0.11723 | 0.11651 | 0.11696 | 0.11795 | 0.11771 | 0.11768 | 0.11611 | 0.11713 | 0.11758 | 0.11617 | 0.11758 | 0.1141 | 0.11713 | 0.1171 | 0.11823 | 0.11799 | 0.11768 | 0.1172 | 0.11665 | 0.11621 | 0.11795 | 0.11758 | 0.11734 | 0.11686 | 0.11631 | 0.11689 | 0.11713 | 0.11758 | 0.11868 | 0.1159 | 0.11788 | 0.11758 | 0.11809 | 0.11899 | 0.11788 | 0.11611 | 0.11665 | 0.11665 | 0.11634 | 0.11857 | 0.11628 | 0.1158 | 0.11617 | 0.11744 | 0.11792 | 0.11522 | 0.11648 | 0.11672 | 0.11788 | 0.1174 | 0.11526 | 0.11696 | 0.11682 | 0.11696 | 0.11679 | 0.11854 | 0.11583 | 0.11782 | 0.1156 | 0.11658 | 0.11611 | 0.11751 | 0.11768 | 0.11751 | 0.11614 | 0.11916 | 0.11754 | 0.11669 | 0.11536 | 0.11785 | 0.11638 | 0.11916 | 0.11658 | 0.11703 | 0.11679 | 0.11699 | 0.11792 | 0.11526 | 0.11881 | 0.11672 | 0.11556 | 0.11651 | 0.11747 | 0.11546 | 0.11768 | 0.11607 | 0.11458 | 0.11686 | 0.11692 | 0.11764 | 0.1159 | 0.11764 | 0.11699 | 0.11679 | 0.1172 | 0.11792 | 0.1172 | 0.11706 | 0.11679 | 0.11546 | 0.11754 | 0.11665 | 0.11519 | 0.11734 | 0.1156 | 0.11682 | 0.11703 | 0.11703 | 0.11799 | 0.11764 | 0.11675 | 0.11727 | 0.11587 | 0.11686 | 0.11778 | 0.11782 | 0.11792 | 0.11536 | 0.11761 | 0.116 | 0.11703 | 0.11641 | 0.11692 | 0.11754 | 0.11583 | 0.11985 | 0.11716 | 0.11761 | 0.11505 | 0.11696 | 0.11566 | 0.11737 | 0.116 | 0.11734 | 0.11692 | 0.11874 | 0.11621 | 0.11577 | 0.11594 | 0.11785 | 0.11744 | 0.1172 | 0.11802 | 0.11692 | 0.11631 | 0.11775 | 0.11669 | 0.11512 | 0.11648 | 0.11621 | 0.11675 | 0.1173 | 0.11679 | 0.11645 | 0.11536 | 0.11716 | 0.11782 | 0.11727 | 0.116 | 0.11795 | 0.1157 | 0.11665 | 0.11655 | 0.11583 | 0.11802 | 0.11672 | 0.11788 | 0.11553 | 0.11734 | 0.11651 | 0.11785 | 0.11648 | 0.11621 | 0.11716 | 0.11768 | 0.11532 | 0.11727 | 0.11713 | 0.11543 | 0.11826 | 0.11837 | 0.11437 | 0.11675 | 0.11594 | 0.11713 | 0.11744 | 0.11614 | 0.11819 | 0.11826 | 0.11614 | 0.11624 | 0.11751 | 0.11868 | 0.11919 | 0.11716 | 0.11604 | 0.11775 | 0.11713 | 0.1174 | 0.11604 | 0.11607 | 0.11706 | 0.11522 | 0.11604 | 0.11706 | 0.11669 | 0.11614 | 0.11747 | 0.11716 | 0.11692 | 0.11696 | 0.11723 | 0.11645 | 0.11645 | 0.11617 | 0.11689 | 0.11716 | 0.11566 | 0.11465 | 0.11651 | 0.11651 | 0.11624 | 0.11716 | 0.11638 | 0.11689 | 0.11847 | 0.11734 | 0.11614 | 0.11566 | 0.11573 | 0.11703 | 0.11795 | 0.1171 | 0.11812 | 0.11621 | 0.11706 | 0.1184 | 0.11614 | 0.11734 | 0.11758 | 0.11923 | 0.11751 | 0.11775 | 0.11799 | 0.11587 | 0.11532 | 0.11387 | 0.1171 | 0.11751 | 0.11675 | 0.11675 | 0.11744 | 0.11689 | 0.11737 | 0.11778 | 0.11795 | 0.11634 | 0.11727 | 0.11665 | 0.11686 | 0.11899 | 0.11638 | 0.11655 | 0.1174 | 0.11795 | 0.11744 | 0.1157 | 0.11583 | 0.11758 | 0.11723 | 0.11556 | 0.11611 | 0.11617 | 0.11414 | 0.11219 | 0.11019 | 0.11758 | 0.11806 | 0.11587 | 0.11621 | 0.11641 | 0.11675 | 0.11662 | 0.11583 | 0.11655 | 0.11706 | 0.11713 | 0.11809 | 0.11751 | 0.11665 | 0.11675 | 0.11723 | 0.11669 | 0.11679 | 0.11881 | 0.11645 | 0.11703 | 0.11806 | 0.11703 | 0.11737 | 0.11512 | 0.11289 | 0.11215 | 0.10956 | 0.10647 | 0.10304 | 0.11614 | 0.11675 | 0.11645 | 0.1156 | 0.11706 | 0.11651 | 0.11662 | 0.11682 | 0.1193 | 0.11734 | 0.11566 | 0.11651 | 0.11566 | 0.11826 | 0.1172 | 0.11823 | 0.11785 | 0.11713 | 0.11837 | 0.11645 | 0.1171 | 0.11651 | 0.11621 | 0.11269 | 0.11303 | 0.11029 | 0.11032 | 0.10575 | 0.104 | 0.10067 | 0.096437 | 0.11778 | 0.11737 | 0.11819 | 0.11645 | 0.11583 | 0.11713 | 0.11583 | 0.11624 | 0.11539 | 0.11686 | 0.11529 | 0.11871 | 0.11696 | 0.11614 | 0.11539 | 0.11397 | 0.11573 | 0.11754 | 0.1136 | 0.11655 | 0.11611 | 0.11387 | 0.11128 | 0.11112 | 0.10807 | 0.10439 | 0.104 | 0.098654 | 0.096841 | 0.09446 | 0.087316 | 0.083517 | 0.077865 | 0.11617 | 0.11713 | 0.11837 | 0.11861 | 0.11665 | 0.11716 | 0.11744 | 0.11363 | 0.11658 | 0.11651 | 0.1159 | 0.1156 | 0.1136 | 0.11326 | 0.11296 | 0.11296 | 0.11189 | 0.11202 | 0.10952 | 0.11042 | 0.1083 | 0.10952 | 0.10284 | 0.10048 | 0.096158 | 0.094706 | 0.090988 | 0.090537 | 0.083604 | 0.080227 | 0.073546 | 0.068091 | 0.064411 | 0.056213 | 0.051276 | 0.10956 | 0.11168 | 0.11108 | 0.10932 | 0.11002 | 0.10932 | 0.10807 | 0.10748 | 0.10608 | 0.10526 | 0.10507 | 0.10204 | 0.10358 | 0.099158 | 0.099095 | 0.09878 | 0.097871 | 0.096189 | 0.094613 | 0.093234 | 0.094183 | 0.086814 | 0.085143 | 0.082422 | 0.077224 | 0.074089 | 0.069113 | 0.066819 | 0.061973 | 0.057165 | 0.052484 | 0.04605 | 0.040882 | 0.035851 | 0.029616 | 0.022829 | 0.012632 | 0.10371 | 0.10546 | 0.10455 | 0.10407 | 0.10163 | 0.10102 | 0.099915 | 0.099694 | 0.095569 | 0.095322 | 0.093693 | 0.093754 | 0.091987 | 0.089876 | 0.089786 | 0.086638 | 0.087582 | 0.08456 | 0.083806 | 0.080198 | 0.081649 | 0.076227 | 0.07499 | 0.069851 | 0.063475 | 0.062621 | 0.057837 | 0.052805 | 0.046848 | 0.043053 | 0.036938 | 0.033541 | 0.028711 | 0.023071 | 0.018753 | 0.012722 | 0.0066574 | 0.0028883 | 0.0012669 | 0.094921 | 0.099221 | 0.098497 | 0.1002 | 0.098027 | 0.096841 | 0.095693 | 0.095941 | 0.094798 | 0.090537 | 0.092078 | 0.087286 | 0.084706 | 0.084531 | 0.084444 | 0.081735 | 0.080057 | 0.078396 | 0.077558 | 0.076062 | 0.075045 | 0.071178 | 0.06497 | 0.06155 | 0.058126 | 0.054402 | 0.047827 | 0.043448 | 0.038806 | 0.036861 | 0.032506 | 0.027487 | 0.021489 | 0.016536 | 0.013109 | 0.0078045 | 0.0028722 | 0.00094512 | 7.9083e-05 | 0.00012448 | 0.00039829 | 0.090687 | 0.093021 | 0.096685 | 0.096685 | 0.096437 | 0.094153 | 0.091805 | 0.090717 | 0.09129 | 0.087967 | 0.086138 | 0.084619 | 0.081992 | 0.082451 | 0.080482 | 0.078088 | 0.076255 | 0.073085 | 0.070009 | 0.071499 | 0.069904 | 0.065251 | 0.060956 | 0.054963 | 0.053312 | 0.049971 | 0.043741 | 0.041858 | 0.034019 | 0.030973 | 0.026648 | 0.021991 | 0.017674 | 0.014422 | 0.0091093 | 0.0038991 | 0.0009482 | 6.6122e-08 | 0.00018652 | 0.00091247 | 0.0014218 | 0.0026633 | 0.0035352 | 0.088324 | 0.090026 | 0.091502 | 0.092655 | 0.092047 | 0.092017 | 0.091532 | 0.089486 | 0.087139 | 0.086109 | 0.086667 | 0.082193 | 0.079689 | 0.078536 | 0.077308 | 0.075896 | 0.073058 | 0.072842 | 0.06993 | 0.068431 | 0.06656 | 0.062772 | 0.056308 | 0.051208 | 0.050419 | 0.045387 | 0.041044 | 0.035135 | 0.031362 | 0.026844 | 0.022318 | 0.019153 | 0.014302 | 0.0097798 | 0.0063909 | 0.0036413 | 0.00027201 | 0.00010624 | 0.0006354 | 0.0020122 | 0.0035769 | 0.0049642 | 0.0063852 | 0.0067498 | 0.010559 | 0.084154 | 0.08776 | 0.089277 | 0.087701 | 0.088532 | 0.091321 | 0.089816 | 0.087021 | 0.085962 | 0.085669 | 0.082738 | 0.080794 | 0.079972 | 0.078312 | 0.073681 | 0.071981 | 0.071847 | 0.069798 | 0.06543 | 0.063073 | 0.064665 | 0.059167 | 0.055787 | 0.051028 | 0.046545 | 0.043386 | 0.037653 | 0.031593 | 0.028915 | 0.023392 | 0.020361 | 0.014956 | 0.013512 | 0.0090807 | 0.0043749 | 0.0018484 | 1.6345e-05 | 0.0005644 | 0.0014068 | 0.0036309 | 0.0054549 | 0.0075789 | 0.0094298 | 0.0093233 | 0.011376 | 0.014294 | 0.015827 | 0.083922 | 0.082911 | 0.085201 | 0.084968 | 0.086991 | 0.087701 | 0.088889 | 0.086667 | 0.086314 | 0.083951 | 0.081392 | 0.079351 | 0.076144 | 0.076282 | 0.0736 | 0.069008 | 0.068457 | 0.0662 | 0.06584 | 0.063879 | 0.0615 | 0.057861 | 0.051322 | 0.048772 | 0.042022 | 0.03938 | 0.03413 | 0.031646 | 0.026015 | 0.021754 | 0.018849 | 0.013676 | 0.010382 | 0.0071729 | 0.0034979 | 0.0007864 | 3.4306e-05 | 0.0012572 | 0.0023095 | 0.0045303 | 0.0085853 | 0.0096643 | 0.010652 | 0.013089 | 0.016386 | 0.016811 | 0.019968 | 0.022069 | 0.02484 | 0.081735 | 0.081792 | 0.084473 | 0.081735 | 0.083113 | 0.085056 | 0.084357 | 0.084852 | 0.085377 | 0.082107 | 0.079266 | 0.078005 | 0.075374 | 0.07379 | 0.071526 | 0.069376 | 0.069508 | 0.066148 | 0.063274 | 0.062347 | 0.061203 | 0.05626 | 0.05148 | 0.048002 | 0.039439 | 0.03857 | 0.032128 | 0.029393 | 0.02579 | 0.021358 | 0.017054 | 0.011989 | 0.0095146 | 0.0068795 | 0.0036172 | 0.00076413 | 0.00011572 | 0.0022427 | 0.0047138 | 0.005861 | 0.0084561 | 0.011248 | 0.012805 | 0.015928 | 0.017215 | 0.018936 | 0.022803 | 0.024291 | 0.025972 | 0.029278 | 0.030873 | 0.083864 | 0.084531 | 0.082078 | 0.083575 | 0.082365 | 0.083777 | 0.083777 | 0.08427 | 0.081421 | 0.081278 | 0.077475 | 0.07767 | 0.073139 | 0.073736 | 0.071847 | 0.068222 | 0.067414 | 0.065098 | 0.062421 | 0.060709 | 0.056712 | 0.056355 | 0.049103 | 0.043929 | 0.040237 | 0.035304 | 0.03229 | 0.027041 | 0.024271 | 0.019837 | 0.015474 | 0.011426 | 0.00769 | 0.0049622 | 0.0024446 | 0.00046194 | 0.00064807 | 0.0027518 | 0.0056712 | 0.0088467 | 0.01208 | 0.014115 | 0.015664 | 0.019267 | 0.021951 | 0.023228 | 0.024714 | 0.027708 | 0.032044 | 0.033748 | 0.03362 | 0.037426 | 0.082164 | 0.082021 | 0.082767 | 0.081592 | 0.079069 | 0.078985 | 0.080057 | 0.077391 | 0.078985 | 0.078817 | 0.076007 | 0.074552 | 0.074826 | 0.07174 | 0.06993 | 0.067181 | 0.064436 | 0.064843 | 0.060562 | 0.05676 | 0.055081 | 0.051617 | 0.049103 | 0.043657 | 0.037536 | 0.032524 | 0.031397 | 0.025183 | 0.020219 | 0.01782 | 0.013524 | 0.0088347 | 0.0061533 | 0.0033342 | 0.0013099 | 3.6516e-05 | 0.0017063 | 0.0043109 | 0.0080115 | 0.011079 | 0.015727 | 0.017958 | 0.020038 | 0.025236 | 0.028059 | 0.029346 | 0.032475 | 0.03514 | 0.036963 | 0.038145 | 0.041885 | 0.044398 | 0.048844 | 0.055205 | 0.082422 | 0.082796 | 0.081792 | 0.082021 | 0.082595 | 0.080057 | 0.079041 | 0.076338 | 0.075209 | 0.075017 | 0.074361 | 0.073383 | 0.071285 | 0.071552 | 0.069824 | 0.064309 | 0.064716 | 0.058682 | 0.058078 | 0.056664 | 0.055716 | 0.049882 | 0.043344 | 0.039399 | 0.034519 | 0.032325 | 0.026959 | 0.023961 | 0.019389 | 0.015824 | 0.010119 | 0.0082888 | 0.004885 | 0.0017592 | 0.00070452 | 6.9842e-05 | 0.0024808 | 0.0067334 | 0.011622 | 0.01333 | 0.018079 | 0.021906 | 0.023518 | 0.02938 | 0.030226 | 0.038203 | 0.040746 | 0.040666 | 0.041476 | 0.044355 | 0.046465 | 0.050673 | 0.05864 | 0.05915 | 0.064723 | 0.069647 | 0.081906 | 0.083719 | 0.080312 | 0.081022 | 0.080085 | 0.079323 | 0.078116 | 0.07631 | 0.074171 | 0.073275 | 0.069956 | 0.069034 | 0.070354 | 0.067155 | 0.067362 | 0.065123 | 0.060512 | 0.06103 | 0.058271 | 0.056308 | 0.05087 | 0.049882 | 0.04297 | 0.040398 | 0.036173 | 0.029633 | 0.025104 | 0.020504 | 0.016989 | 0.013652 | 0.010352 | 0.007139 | 0.0046913 | 0.0010721 | 0.00040977 | 0.00010115 | 0.0040078 | 0.0098321 | 0.014558 | 0.017307 | 0.020337 | 0.025714 | 0.031137 | 0.034209 | 0.033969 | 0.038067 | 0.04211 | 0.045671 | 0.045885 | 0.052674 | 0.051238 | 0.059418 | 0.062854 | 0.063306 | 0.069779 | 0.073228 | 0.079528 | 0.077511 | 0.083315 | 0.081506 | 0.080312 | 0.081421 | 0.079859 | 0.078901 | 0.077475 | 0.078228 | 0.075759 | 0.071018 | 0.072115 | 0.069613 | 0.064157 | 0.066225 | 0.065353 | 0.064183 | 0.061154 | 0.058633 | 0.058005 | 0.052874 | 0.050442 | 0.046437 | 0.04233 | 0.038649 | 0.033798 | 0.029204 | 0.024615 | 0.021592 | 0.016781 | 0.012331 | 0.0088911 | 0.0053207 | 0.0034097 | 0.0011623 | 9.8776e-06 | 0.00068681 | 0.004659 | 0.011601 | 0.016399 | 0.02126 | 0.024198 | 0.030838 | 0.03514 | 0.038067 | 0.038615 | 0.043893 | 0.049844 | 0.052444 | 0.054806 | 0.055723 | 0.058422 | 0.06376 | 0.06802 | 0.072985 | 0.074287 | 0.075491 | 0.081915 | 0.089465 | 0.089196 | 0.096819 | 0.08294 | 0.082537 | 0.081906 | 0.079351 | 0.081078 | 0.079802 | 0.078592 | 0.074307 | 0.074035 | 0.072303 | 0.070009 | 0.068614 | 0.068143 | 0.06602 | 0.063123 | 0.061228 | 0.057957 | 0.056095 | 0.05494 | 0.052598 | 0.053612 | 0.045921 | 0.042022 | 0.036861 | 0.031044 | 0.029324 | 0.022905 | 0.017172 | 0.014688 | 0.011298 | 0.0089006 | 0.0048432 | 0.0027189 | 0.00064734 | 4.2809e-05 | 0.0010373 | 0.0075355 | 0.013319 | 0.018949 | 0.022322 | 0.029535 | 0.034841 | 0.039843 | 0.040123 | 0.0464 | 0.04971 | 0.05348 | 0.053318 | 0.056505 | 0.061955 | 0.06577 | 0.067007 | 0.072742 | 0.075382 | 0.08103 | 0.084627 | 0.089854 | 0.092999 | 0.096539 | 0.099104 | 0.10234 | 0.10446 | 0.084822 | 0.083864 | 0.081192 | 0.080538 | 0.079633 | 0.079295 | 0.077447 | 0.073817 | 0.073058 | 0.071713 | 0.070593 | 0.066097 | 0.067 | 0.065532 | 0.061625 | 0.060439 | 0.058851 | 0.054987 | 0.051776 | 0.052828 | 0.05105 | 0.046351 | 0.041145 | 0.036345 | 0.030588 | 0.028188 | 0.021489 | 0.017554 | 0.013711 | 0.010783 | 0.0082706 | 0.0042959 | 0.0015165 | 0.00036263 | 2.6083e-05 | 0.0017187 | 0.008255 | 0.014837 | 0.022412 | 0.025907 | 0.034154 | 0.036713 | 0.042997 | 0.045457 | 0.047986 | 0.053688 | 0.057101 | 0.05691 | 0.061186 | 0.066284 | 0.071346 | 0.07223 | 0.078909 | 0.080603 | 0.087946 | 0.09242 | 0.094899 | 0.099419 | 0.10065 | 0.10333 | 0.10723 | 0.10927 | 0.1132 | 0.11459 | 0.083315 | 0.081792 | 0.08369 | 0.08225 | 0.079548 | 0.077977 | 0.077809 | 0.075401 | 0.073546 | 0.073193 | 0.070062 | 0.070699 | 0.065943 | 0.064005 | 0.061674 | 0.060193 | 0.056403 | 0.056071 | 0.054612 | 0.048111 | 0.04787 | 0.044708 | 0.042639 | 0.034966 | 0.031931 | 0.027438 | 0.022618 | 0.017304 | 0.01397 | 0.0097107 | 0.0065598 | 0.0035216 | 0.0015716 | 0.00029732 | 5.2666e-05 | 0.0016939 | 0.0087156 | 0.017189 | 0.025315 | 0.028109 | 0.033309 | 0.041497 | 0.043496 | 0.049088 | 0.054432 | 0.053711 | 0.058133 | 0.061013 | 0.069779 | 0.068595 | 0.072257 | 0.077929 | 0.08103 | 0.085882 | 0.091541 | 0.098224 | 0.10075 | 0.097505 | 0.10505 | 0.10615 | 0.11103 | 0.11591 | 0.11523 | 0.11858 | 0.12384 | 0.11958 | 0.081335 | 0.08459 | 0.081363 | 0.079689 | 0.080255 | 0.079154 | 0.077921 | 0.077002 | 0.074798 | 0.071339 | 0.070486 | 0.067857 | 0.066689 | 0.064894 | 0.061873 | 0.060267 | 0.058997 | 0.053473 | 0.051935 | 0.050218 | 0.050554 | 0.043303 | 0.038511 | 0.033322 | 0.031114 | 0.02579 | 0.02059 | 0.018399 | 0.011544 | 0.010382 | 0.0064149 | 0.0039555 | 0.001059 | 3.4139e-05 | 0.00050882 | 0.0019943 | 0.011644 | 0.01977 | 0.027558 | 0.032764 | 0.036465 | 0.041762 | 0.047505 | 0.052674 | 0.058302 | 0.065745 | 0.061905 | 0.070946 | 0.070176 | 0.078124 | 0.07629 | 0.084278 | 0.08486 | 0.09657 | 0.095177 | 0.10208 | 0.1067 | 0.1132 | 0.10927 | 0.11293 | 0.11639 | 0.12097 | 0.1261 | 0.12649 | 0.12799 | 0.1309 | 0.13356 | 0.13239 | 0.081821 | 0.082595 | 0.080057 | 0.08105 | 0.08017 | 0.078957 | 0.078424 | 0.072896 | 0.072573 | 0.073953 | 0.069956 | 0.066612 | 0.063778 | 0.062222 | 0.062446 | 0.058246 | 0.055363 | 0.056688 | 0.051753 | 0.049525 | 0.048441 | 0.042681 | 0.03773 | 0.033285 | 0.030343 | 0.026502 | 0.021256 | 0.016013 | 0.01176 | 0.007309 | 0.0051686 | 0.0022746 | 0.00084349 | 2.8014e-05 | 0.00041441 | 0.0031256 | 0.013009 | 0.020594 | 0.029724 | 0.035478 | 0.04109 | 0.046659 | 0.053874 | 0.056149 | 0.060004 | 0.064266 | 0.067994 | 0.075519 | 0.075904 | 0.079472 | 0.081229 | 0.087679 | 0.090605 | 0.099419 | 0.10324 | 0.10501 | 0.10914 | 0.11378 | 0.11408 | 0.11408 | 0.12163 | 0.12521 | 0.13047 | 0.12997 | 0.13323 | 0.13583 | 0.13572 | 0.14198 | 0.14157 | 0.14566 | 0.08398 | 0.083459 | 0.081107 | 0.082451 | 0.078985 | 0.079605 | 0.078704 | 0.07488 | 0.073817 | 0.06993 | 0.069851 | 0.066097 | 0.066664 | 0.063123 | 0.06066 | 0.058706 | 0.055457 | 0.052805 | 0.053242 | 0.048089 | 0.046696 | 0.04266 | 0.037925 | 0.03389 | 0.027173 | 0.02587 | 0.018304 | 0.015925 | 0.01148 | 0.0079732 | 0.0048362 | 0.0028829 | 0.00055898 | 1.886e-05 | 0.00092459 | 0.004265 | 0.014861 | 0.02378 | 0.030645 | 0.036141 | 0.046379 | 0.049978 | 0.054713 | 0.05932 | 0.063911 | 0.068281 | 0.072985 | 0.078965 | 0.076512 | 0.081258 | 0.088778 | 0.088808 | 0.095702 | 0.10369 | 0.1034 | 0.112 | 0.11384 | 0.11717 | 0.11789 | 0.12279 | 0.12631 | 0.1281 | 0.1325 | 0.13436 | 0.14127 | 0.13805 | 0.14202 | 0.14555 | 0.14395 | 0.14574 | 0.1462 | 0.15485 | 0.084677 | 0.08051 | 0.078452 | 0.08 | 0.077949 | 0.080057 | 0.076891 | 0.075539 | 0.072707 | 0.069956 | 0.067909 | 0.06906 | 0.066638 | 0.062947 | 0.060071 | 0.058997 | 0.057933 | 0.053751 | 0.049726 | 0.048441 | 0.045921 | 0.043303 | 0.035756 | 0.03122 | 0.028559 | 0.023529 | 0.018685 | 0.014736 | 0.012209 | 0.0083893 | 0.0048223 | 0.0021107 | 0.00070718 | 1.1511e-05 | 0.00074568 | 0.004894 | 0.014959 | 0.026036 | 0.030383 | 0.038753 | 0.046659 | 0.051464 | 0.059491 | 0.063987 | 0.069357 | 0.076982 | 0.077566 | 0.080774 | 0.084394 | 0.0886 | 0.088719 | 0.092877 | 0.098726 | 0.10148 | 0.10914 | 0.11422 | 0.11697 | 0.12303 | 0.12878 | 0.12621 | 0.12781 | 0.13547 | 0.13668 | 0.13984 | 0.13936 | 0.14769 | 0.14229 | 0.14517 | 0.14842 | 0.15036 | 0.15607 | 0.15686 | 0.15961 | 0.15889 | 0.082825 | 0.080312 | 0.081706 | 0.080624 | 0.079379 | 0.076947 | 0.076753 | 0.076614 | 0.072035 | 0.071045 | 0.069771 | 0.066225 | 0.065021 | 0.063198 | 0.059728 | 0.059801 | 0.055528 | 0.053937 | 0.050509 | 0.048838 | 0.044434 | 0.041511 | 0.035908 | 0.0322 | 0.02802 | 0.023992 | 0.01774 | 0.013958 | 0.012011 | 0.0073261 | 0.0039179 | 0.0015243 | 0.00057566 | 1.8367e-09 | 0.0010277 | 0.0055364 | 0.015403 | 0.025746 | 0.036027 | 0.042048 | 0.049888 | 0.055017 | 0.060643 | 0.066904 | 0.073093 | 0.076844 | 0.0786 | 0.085619 | 0.08556 | 0.091208 | 0.096135 | 0.10087 | 0.10808 | 0.11243 | 0.1153 | 0.11735 | 0.12052 | 0.12363 | 0.12803 | 0.13029 | 0.12946 | 0.14067 | 0.13765 | 0.14319 | 0.143 | 0.14658 | 0.14773 | 0.14696 | 0.15105 | 0.15485 | 0.16061 | 0.15575 | 0.16117 | 0.16294 | 0.16435 | 0.16749 | 0.085085 | 0.079492 | 0.079972 | 0.081992 | 0.080851 | 0.078704 | 0.077002 | 0.074116 | 0.072115 | 0.070433 | 0.069904 | 0.067492 | 0.0652 | 0.062147 | 0.059777 | 0.057717 | 0.055645 | 0.053012 | 0.052484 | 0.05139 | 0.047827 | 0.041267 | 0.034631 | 0.030413 | 0.02767 | 0.022333 | 0.017146 | 0.014147 | 0.010929 | 0.0065275 | 0.0033227 | 0.0016437 | 0.00015858 | 0.00017575 | 0.0019943 | 0.0068487 | 0.019968 | 0.028597 | 0.040868 | 0.047964 | 0.057172 | 0.061433 | 0.070786 | 0.076733 | 0.074615 | 0.083612 | 0.084685 | 0.089794 | 0.094161 | 0.098915 | 0.10586 | 0.10907 | 0.11129 | 0.12139 | 0.12792 | 0.12656 | 0.12979 | 0.13839 | 0.13716 | 0.14395 | 0.13951 | 0.14444 | 0.14881 | 0.14819 | 0.15508 | 0.15524 | 0.15885 | 0.16314 | 0.1575 | 0.16967 | 0.16537 | 0.16574 | 0.1695 | 0.17144 | 0.17285 | 0.17586 | 0.17974 | 0.18268 | 0.080198 | 0.08162 | 0.082221 | 0.078648 | 0.081107 | 0.077725 | 0.074198 | 0.073139 | 0.072573 | 0.068483 | 0.066819 | 0.066406 | 0.065098 | 0.062722 | 0.063098 | 0.059289 | 0.054846 | 0.0523 | 0.052598 | 0.049481 | 0.04526 | 0.038924 | 0.034649 | 0.030448 | 0.02579 | 0.020748 | 0.016318 | 0.01342 | 0.010159 | 0.0056464 | 0.0028776 | 0.00076137 | 2.7488e-05 | 0.00051108 | 0.0028204 | 0.0095858 | 0.024714 | 0.035535 | 0.044019 | 0.051079 | 0.061656 | 0.065207 | 0.074506 | 0.082431 | 0.082058 | 0.094499 | 0.093671 | 0.099987 | 0.1034 | 0.11093 | 0.11116 | 0.11893 | 0.12233 | 0.12767 | 0.13319 | 0.13462 | 0.1446 | 0.14067 | 0.14658 | 0.15371 | 0.14977 | 0.15175 | 0.15989 | 0.15414 | 0.16476 | 0.16606 | 0.1635 | 0.165 | 0.16856 | 0.17033 | 0.1741 | 0.17298 | 0.17822 | 0.17784 | 0.18276 | 0.18135 | 0.18289 | 0.18815 | 0.19189 | 0.20129 | 0.083488 | 0.081392 | 0.081363 | 0.080028 | 0.078228 | 0.075896 | 0.075979 | 0.073899 | 0.07182 | 0.06864 | 0.06864 | 0.063198 | 0.065584 | 0.062047 | 0.057046 | 0.0589 | 0.054589 | 0.053427 | 0.048331 | 0.049037 | 0.045323 | 0.0393 | 0.034686 | 0.0301 | 0.024178 | 0.021081 | 0.015189 | 0.010982 | 0.0077515 | 0.00476 | 0.0024545 | 0.00083769 | 3.9715e-06 | 0.0007844 | 0.0029384 | 0.010683 | 0.023687 | 0.038145 | 0.047288 | 0.055111 | 0.067786 | 0.073526 | 0.082316 | 0.084918 | 0.090455 | 0.095671 | 0.10276 | 0.10907 | 0.11079 | 0.11476 | 0.12247 | 0.12212 | 0.1286 | 0.13425 | 0.14067 | 0.14536 | 0.14555 | 0.15273 | 0.15524 | 0.1567 | 0.16185 | 0.16411 | 0.16282 | 0.16778 | 0.16753 | 0.17662 | 0.17099 | 0.17758 | 0.18033 | 0.17481 | 0.18242 | 0.18724 | 0.18516 | 0.18771 | 0.18443 | 0.1898 | 0.19383 | 0.19674 | 0.20354 | 0.2021 | 0.20458 | 0.20913 | 0.083228 | 0.081792 | 0.084328 | 0.081735 | 0.080425 | 0.07862 | 0.075346 | 0.074089 | 0.074143 | 0.070195 | 0.068771 | 0.066586 | 0.064818 | 0.062247 | 0.060759 | 0.057357 | 0.055081 | 0.051186 | 0.050599 | 0.046761 | 0.048024 | 0.038178 | 0.033176 | 0.029358 | 0.02471 | 0.018849 | 0.014195 | 0.01163 | 0.0077427 | 0.0047393 | 0.0022937 | 0.00048589 | 3.0882e-05 | 0.0010149 | 0.0044299 | 0.01088 | 0.029363 | 0.041131 | 0.053781 | 0.062154 | 0.068464 | 0.077538 | 0.087768 | 0.090094 | 0.098349 | 0.10805 | 0.1053 | 0.11803 | 0.11425 | 0.12444 | 0.12671 | 0.13316 | 0.13984 | 0.1441 | 0.1424 | 0.149 | 0.1556 | 0.15552 | 0.1629 | 0.16464 | 0.16671 | 0.17107 | 0.17219 | 0.17086 | 0.17298 | 0.17851 | 0.17881 | 0.18127 | 0.18577 | 0.18486 | 0.18611 | 0.18685 | 0.19211 | 0.19546 | 0.19603 | 0.19714 | 0.19883 | 0.20264 | 0.20273 | 0.21083 | 0.20831 | 0.21516 | 0.21577 | 0.218 | 0.083055 | 0.082422 | 0.082164 | 0.079126 | 0.07983 | 0.075346 | 0.076476 | 0.075539 | 0.072599 | 0.069771 | 0.068981 | 0.066948 | 0.064259 | 0.060783 | 0.05844 | 0.056403 | 0.054636 | 0.051867 | 0.050599 | 0.044835 | 0.04475 | 0.039063 | 0.033688 | 0.029875 | 0.023208 | 0.019056 | 0.013571 | 0.011055 | 0.0077252 | 0.0042762 | 0.0019091 | 0.00024627 | 0.00021191 | 0.0015648 | 0.005861 | 0.012345 | 0.02853 | 0.044735 | 0.057053 | 0.06419 | 0.077149 | 0.080973 | 0.089525 | 0.096912 | 0.10521 | 0.10815 | 0.11489 | 0.12073 | 0.12713 | 0.12592 | 0.12925 | 0.1391 | 0.1427 | 0.149 | 0.15036 | 0.15635 | 0.16073 | 0.16185 | 0.16761 | 0.16643 | 0.17423 | 0.17527 | 0.17932 | 0.18097 | 0.18353 | 0.18542 | 0.18439 | 0.1888 | 0.19238 | 0.18984 | 0.1948 | 0.19524 | 0.19977 | 0.19825 | 0.19915 | 0.20188 | 0.20183 | 0.20899 | 0.20968 | 0.21211 | 0.21623 | 0.21684 | 0.22445 | 0.22525 | 0.22227 | 0.22801 | 0.082308 | 0.081906 | 0.080822 | 0.079013 | 0.077058 | 0.075869 | 0.078312 | 0.076365 | 0.070619 | 0.070354 | 0.067726 | 0.066354 | 0.064487 | 0.062047 | 0.058222 | 0.05548 | 0.054636 | 0.050689 | 0.047064 | 0.047805 | 0.043804 | 0.037944 | 0.032668 | 0.02866 | 0.024007 | 0.018102 | 0.014076 | 0.0099686 | 0.0065437 | 0.0039492 | 0.001501 | 0.00013439 | 0.00013823 | 0.0013073 | 0.0066109 | 0.014127 | 0.031954 | 0.047092 | 0.058907 | 0.072985 | 0.077901 | 0.089286 | 0.096881 | 0.10311 | 0.10874 | 0.11704 | 0.12363 | 0.12356 | 0.13043 | 0.13813 | 0.13609 | 0.14331 | 0.14819 | 0.15422 | 0.16145 | 0.16254 | 0.1688 | 0.16831 | 0.17662 | 0.17519 | 0.18409 | 0.18585 | 0.18405 | 0.19242 | 0.18732 | 0.18568 | 0.19286 | 0.19559 | 0.19599 | 0.19317 | 0.2035 | 0.19946 | 0.20567 | 0.20594 | 0.20549 | 0.20703 | 0.21069 | 0.21438 | 0.21498 | 0.21819 | 0.21992 | 0.21931 | 0.2284 | 0.23272 | 0.22773 | 0.23281 | 0.23562 | 0.23407 | 0.082021 | 0.084183 | 0.081821 | 0.079435 | 0.079407 | 0.078788 | 0.077725 | 0.075566 | 0.070885 | 0.068431 | 0.069534 | 0.066664 | 0.064843 | 0.061203 | 0.057357 | 0.056095 | 0.053937 | 0.05015 | 0.046891 | 0.045281 | 0.041797 | 0.038688 | 0.034389 | 0.027239 | 0.0233 | 0.019014 | 0.013281 | 0.0096812 | 0.0064149 | 0.0032767 | 0.0010332 | 8.6357e-05 | 0.00014059 | 0.0025915 | 0.0062421 | 0.014728 | 0.032727 | 0.0488 | 0.061731 | 0.075987 | 0.085006 | 0.095826 | 0.097286 | 0.10739 | 0.11411 | 0.12223 | 0.12479 | 0.1309 | 0.13371 | 0.14232 | 0.14142 | 0.14746 | 0.15175 | 0.16113 | 0.16737 | 0.16749 | 0.17294 | 0.17506 | 0.17915 | 0.18568 | 0.18512 | 0.18758 | 0.19089 | 0.1929 | 0.19405 | 0.20044 | 0.19559 | 0.19857 | 0.20269 | 0.20699 | 0.20744 | 0.20708 | 0.20858 | 0.20927 | 0.20986 | 0.21558 | 0.21479 | 0.21428 | 0.21512 | 0.22673 | 0.22715 | 0.23098 | 0.23354 | 0.23257 | 0.23543 | 0.24035 | 0.24025 | 0.23903 | 0.24202 | 0.24389 | 0.082997 | 0.081335 | 0.082595 | 0.079435 | 0.079069 | 0.0762 | 0.077113 | 0.074963 | 0.073248 | 0.071365 | 0.068798 | 0.066741 | 0.062371 | 0.06155 | 0.059264 | 0.058415 | 0.05139 | 0.049481 | 0.049815 | 0.044962 | 0.041879 | 0.037439 | 0.031913 | 0.028222 | 0.021314 | 0.018142 | 0.013029 | 0.0088723 | 0.0066167 | 0.0029369 | 0.0011251 | 8.1773e-05 | 0.00024358 | 0.0018239 | 0.0068405 | 0.015106 | 0.03616 | 0.053041 | 0.065437 | 0.080916 | 0.090997 | 0.094315 | 0.1024 | 0.11143 | 0.11618 | 0.12692 | 0.13217 | 0.13654 | 0.14086 | 0.14297 | 0.14916 | 0.15129 | 0.15961 | 0.16864 | 0.17515 | 0.17775 | 0.17877 | 0.17877 | 0.18491 | 0.19058 | 0.19141 | 0.19229 | 0.19679 | 0.19568 | 0.19977 | 0.19999 | 0.20111 | 0.2054 | 0.20863 | 0.20844 | 0.20872 | 0.20876 | 0.21202 | 0.22062 | 0.21894 | 0.21651 | 0.21908 | 0.22535 | 0.22445 | 0.23402 | 0.22668 | 0.23286 | 0.23625 | 0.23674 | 0.24011 | 0.24212 | 0.24375 | 0.24602 | 0.24751 | 0.24816 | 0.25236 | 0.24582 | 0.081563 | 0.083026 | 0.080709 | 0.080227 | 0.078788 | 0.076587 | 0.076476 | 0.074771 | 0.070274 | 0.070221 | 0.06656 | 0.065584 | 0.064031 | 0.060857 | 0.060144 | 0.057477 | 0.052713 | 0.050083 | 0.048353 | 0.046007 | 0.043448 | 0.037905 | 0.0322 | 0.028745 | 0.023346 | 0.018075 | 0.013443 | 0.0083618 | 0.0066574 | 0.0029369 | 0.00082903 | 6.5494e-05 | 0.00042465 | 0.0028684 | 0.0080563 | 0.016386 | 0.036407 | 0.058471 | 0.070866 | 0.079839 | 0.092177 | 0.097629 | 0.10772 | 0.11425 | 0.11924 | 0.12968 | 0.1385 | 0.14357 | 0.14513 | 0.1502 | 0.1497 | 0.15599 | 0.16606 | 0.17256 | 0.17565 | 0.18161 | 0.18663 | 0.19006 | 0.19387 | 0.19603 | 0.19803 | 0.20089 | 0.20251 | 0.20517 | 0.20522 | 0.20381 | 0.21188 | 0.2128 | 0.21373 | 0.21382 | 0.21628 | 0.22293 | 0.21744 | 0.22124 | 0.22558 | 0.22025 | 0.21959 | 0.22816 | 0.23137 | 0.23272 | 0.2332 | 0.23543 | 0.23664 | 0.24325 | 0.24168 | 0.24271 | 0.24325 | 0.25056 | 0.24741 | 0.25271 | 0.25544 | 0.25625 | 0.25402 | 0.25751 | 0.083113 | 0.081022 | 0.081563 | 0.081506 | 0.077197 | 0.076365 | 0.076365 | 0.075045 | 0.070593 | 0.070752 | 0.066612 | 0.066767 | 0.064031 | 0.060512 | 0.056641 | 0.056355 | 0.054496 | 0.050824 | 0.046912 | 0.045366 | 0.043074 | 0.038846 | 0.032003 | 0.027173 | 0.02146 | 0.016318 | 0.012065 | 0.0084719 | 0.0055865 | 0.0033285 | 0.00070718 | 3.5318e-05 | 0.0007594 | 0.002863 | 0.0077893 | 0.019198 | 0.03891 | 0.05622 | 0.072553 | 0.08422 | 0.094745 | 0.10482 | 0.11364 | 0.11776 | 0.12742 | 0.13239 | 0.14319 | 0.14414 | 0.15199 | 0.15536 | 0.16021 | 0.16338 | 0.17186 | 0.17498 | 0.17923 | 0.18473 | 0.18784 | 0.19246 | 0.19772 | 0.19982 | 0.19995 | 0.20053 | 0.20726 | 0.20721 | 0.2128 | 0.20762 | 0.21642 | 0.21922 | 0.21945 | 0.22016 | 0.21507 | 0.22232 | 0.22573 | 0.22535 | 0.22478 | 0.22298 | 0.23296 | 0.22988 | 0.23094 | 0.23869 | 0.23635 | 0.23581 | 0.2438 | 0.24568 | 0.24306 | 0.24597 | 0.25176 | 0.24956 | 0.25458 | 0.26179 | 0.25539 | 0.25822 | 0.26036 | 0.25995 | 0.26195 | 0.2639 | 1:1.60:1.65 | 0.078302
0.32 | 0.19658 | 0.19694 | 0.19583 | 0.19729 | 0.19881 | 0.19627 | 0.19801 | 0.19619 | 0.19619 | 0.19707 | 0.19743 | 0.19451 | 0.19809 | 0.1957 | 0.19579 | 0.19636 | 0.19676 | 0.19729 | 0.19508 | 0.19854 | 0.19778 | 0.19548 | 0.19707 | 0.19801 | 0.19738 | 0.19623 | 0.19596 | 0.19698 | 0.19561 | 0.1957 | 0.19721 | 0.19801 | 0.19685 | 0.19583 | 0.19512 | 0.19881 | 0.19765 | 0.19663 | 0.19707 | 0.19734 | 0.19672 | 0.19707 | 0.1957 | 0.19579 | 0.19721 | 0.19588 | 0.19801 | 0.19872 | 0.19796 | 0.19407 | 0.19881 | 0.19433 | 0.19845 | 0.19685 | 0.19512 | 0.19672 | 0.19716 | 0.19787 | 0.19636 | 0.19636 | 0.19787 | 0.1969 | 0.19805 | 0.19721 | 0.19881 | 0.1989 | 0.19721 | 0.19752 | 0.19823 | 0.19716 | 0.19433 | 0.19698 | 0.19814 | 0.19565 | 0.19627 | 0.19645 | 0.1969 | 0.19672 | 0.19455 | 0.19636 | 0.19627 | 0.19952 | 0.19574 | 0.19752 | 0.19565 | 0.19694 | 0.19725 | 0.19539 | 0.19912 | 0.19703 | 0.19872 | 0.19756 | 0.19398 | 0.19707 | 0.19761 | 0.19716 | 0.19548 | 0.19774 | 0.19716 | 0.19623 | 0.19725 | 0.19894 | 0.19707 | 0.19805 | 0.1989 | 0.19681 | 0.19429 | 0.19716 | 0.19725 | 0.19592 | 0.19473 | 0.19752 | 0.19504 | 0.19605 | 0.19712 | 0.19636 | 0.19792 | 0.19729 | 0.19437 | 0.19769 | 0.19588 | 0.19778 | 0.19543 | 0.19482 | 0.19747 | 0.19645 | 0.19992 | 0.19961 | 0.19459 | 0.1985 | 0.19565 | 0.19667 | 0.19858 | 0.19596 | 0.1965 | 0.19672 | 0.19437 | 0.19801 | 0.19827 | 0.19783 | 0.19787 | 0.1969 | 0.19827 | 0.19596 | 0.19495 | 0.19752 | 0.19948 | 0.19623 | 0.19512 | 0.19623 | 0.19747 | 0.19885 | 0.19433 | 0.19663 | 0.19614 | 0.19543 | 0.19738 | 0.19627 | 0.19872 | 0.1965 | 0.19627 | 0.19672 | 0.19858 | 0.19712 | 0.19908 | 0.19583 | 0.19712 | 0.19747 | 0.19402 | 0.19818 | 0.19257 | 0.19716 | 0.19823 | 0.19921 | 0.19921 | 0.19752 | 0.19743 | 0.19725 | 0.19504 | 0.19765 | 0.19761 | 0.19765 | 0.1953 | 0.19619 | 0.19738 | 0.19774 | 0.19712 | 0.19827 | 0.1957 | 0.19796 | 0.19827 | 0.19796 | 0.19934 | 0.19805 | 0.19619 | 0.19588 | 0.19685 | 0.1953 | 0.19854 | 0.19632 | 0.19596 | 0.19601 | 0.19805 | 0.19818 | 0.19508 | 0.19561 | 0.19774 | 0.19801 | 0.19814 | 0.19398 | 0.19601 | 0.19641 | 0.19694 | 0.1965 | 0.19658 | 0.19363 | 0.19685 | 0.19548 | 0.19592 | 0.19641 | 0.19596 | 0.1985 | 0.19769 | 0.19596 | 0.19992 | 0.19796 | 0.1961 | 0.19283 | 0.19623 | 0.19504 | 0.20001 | 0.19579 | 0.19681 | 0.19676 | 0.19543 | 0.19841 | 0.19614 | 0.19948 | 0.19707 | 0.19508 | 0.19526 | 0.1985 | 0.19535 | 0.19765 | 0.19685 | 0.19402 | 0.19676 | 0.19698 | 0.19841 | 0.19539 | 0.19712 | 0.19627 | 0.19645 | 0.19774 | 0.19836 | 0.19743 | 0.1965 | 0.19645 | 0.19429 | 0.19885 | 0.1957 | 0.19473 | 0.19703 | 0.19499 | 0.19658 | 0.19725 | 0.19743 | 0.19805 | 0.19712 | 0.19508 | 0.19694 | 0.1953 | 0.19543 | 0.19845 | 0.19703 | 0.19729 | 0.19442 | 0.19729 | 0.19552 | 0.19743 | 0.19539 | 0.1957 | 0.19814 | 0.19623 | 0.20194 | 0.19623 | 0.19756 | 0.19499 | 0.19703 | 0.19411 | 0.19729 | 0.19499 | 0.19725 | 0.19433 | 0.19823 | 0.19636 | 0.19411 | 0.19455 | 0.19619 | 0.19579 | 0.19645 | 0.19863 | 0.19627 | 0.19636 | 0.19681 | 0.19707 | 0.19363 | 0.1961 | 0.19592 | 0.19477 | 0.19623 | 0.19721 | 0.19672 | 0.19504 | 0.1969 | 0.19694 | 0.19641 | 0.19415 | 0.19765 | 0.19548 | 0.19561 | 0.19451 | 0.19332 | 0.19437 | 0.18942 | 0.19912 | 0.19437 | 0.19738 | 0.19574 | 0.19836 | 0.19499 | 0.1961 | 0.19769 | 0.19761 | 0.1953 | 0.19614 | 0.19672 | 0.19614 | 0.19765 | 0.19845 | 0.19393 | 0.19729 | 0.19601 | 0.19641 | 0.19747 | 0.19482 | 0.19574 | 0.19543 | 0.18947 | 0.1848 | 0.18458 | 0.19845 | 0.19867 | 0.19681 | 0.19473 | 0.19881 | 0.19561 | 0.19654 | 0.19407 | 0.19464 | 0.1969 | 0.19358 | 0.19521 | 0.19543 | 0.19703 | 0.19512 | 0.19729 | 0.19574 | 0.19601 | 0.19623 | 0.19552 | 0.19433 | 0.1927 | 0.18864 | 0.18669 | 0.18574 | 0.17613 | 0.1703 | 0.19623 | 0.1953 | 0.19588 | 0.19667 | 0.19565 | 0.19539 | 0.19778 | 0.19845 | 0.19477 | 0.19579 | 0.19508 | 0.1969 | 0.19805 | 0.19712 | 0.19787 | 0.1957 | 0.19486 | 0.19623 | 0.19091 | 0.19371 | 0.19288 | 0.192 | 0.18652 | 0.18248 | 0.17828 | 0.1703 | 0.16462 | 0.16114 | 0.19743 | 0.19729 | 0.19685 | 0.19592 | 0.19641 | 0.1961 | 0.19765 | 0.19778 | 0.19809 | 0.19614 | 0.19596 | 0.19543 | 0.19552 | 0.19854 | 0.19261 | 0.19389 | 0.19319 | 0.19345 | 0.19064 | 0.18652 | 0.18544 | 0.18622 | 0.18163 | 0.17387 | 0.16899 | 0.16551 | 0.15692 | 0.14863 | 0.14038 | 0.19627 | 0.19774 | 0.19437 | 0.19596 | 0.19676 | 0.19663 | 0.19539 | 0.19389 | 0.19415 | 0.19627 | 0.19557 | 0.19623 | 0.19231 | 0.19003 | 0.19034 | 0.19043 | 0.18669 | 0.18816 | 0.18773 | 0.18171 | 0.18052 | 0.1787 | 0.17258 | 0.17059 | 0.16106 | 0.15668 | 0.14867 | 0.13964 | 0.12718 | 0.11956 | 0.19517 | 0.19694 | 0.19477 | 0.19354 | 0.19473 | 0.1957 | 0.19248 | 0.19319 | 0.19442 | 0.192 | 0.19091 | 0.18982 | 0.18773 | 0.18743 | 0.18501 | 0.18497 | 0.18338 | 0.18223 | 0.17731 | 0.1755 | 0.17329 | 0.16894 | 0.16381 | 0.15514 | 0.14944 | 0.14287 | 0.13681 | 0.12587 | 0.11661 | 0.10744 | 0.094451 | 0.18201 | 0.18364 | 0.18321 | 0.17963 | 0.17777 | 0.17684 | 0.17287 | 0.17391 | 0.17043 | 0.17018 | 0.1647 | 0.16596 | 0.16336 | 0.15982 | 0.15573 | 0.15388 | 0.15169 | 0.15294 | 0.14404 | 0.14917 | 0.14583 | 0.13718 | 0.13016 | 0.12217 | 0.11538 | 0.10958 | 0.10386 | 0.09095 | 0.085251 | 0.073918 | 0.06289 | 0.049474 | 0.034069 | 0.16596 | 0.17154 | 0.17512 | 0.17138 | 0.168 | 0.16784 | 0.16551 | 0.15839 | 0.1603 | 0.15974 | 0.15684 | 0.15165 | 0.14948 | 0.1464 | 0.14537 | 0.14272 | 0.14031 | 0.13885 | 0.13208 | 0.13099 | 0.12502 | 0.12481 | 0.11194 | 0.10705 | 0.097924 | 0.094021 | 0.081927 | 0.078444 | 0.066141 | 0.057518 | 0.047842 | 0.034217 | 0.021957 | 0.015272 | 0.012528 | 0.15302 | 0.16054 | 0.16368 | 0.16344 | 0.16466 | 0.16159 | 0.16034 | 0.15688 | 0.15439 | 0.15279 | 0.15064 | 0.14344 | 0.14196 | 0.13867 | 0.1387 | 0.13603 | 0.13056 | 0.12955 | 0.12364 | 0.1227 | 0.12036 | 0.11011 | 0.10364 | 0.097299 | 0.089418 | 0.079343 | 0.073728 | 0.066605 | 0.056254 | 0.048039 | 0.039116 | 0.027334 | 0.015222 | 0.010166 | 0.0067945 | 0.0043334 | 0.0029625 | 0.15068 | 0.1522 | 0.15617 | 0.15906 | 0.15982 | 0.15601 | 0.1555 | 0.15322 | 0.14606 | 0.14663 | 0.14181 | 0.14211 | 0.13651 | 0.13412 | 0.13114 | 0.12761 | 0.12779 | 0.12168 | 0.11946 | 0.1161 | 0.11275 | 0.10496 | 0.10105 | 0.09101 | 0.079597 | 0.075338 | 0.06921 | 0.057854 | 0.048699 | 0.041363 | 0.029491 | 0.020059 | 0.010227 | 0.0062613 | 0.0039979 | 0.002876 | 0.0019297 | 0.00063145 | 0.00013061 | 0.14185 | 0.14541 | 0.14553 | 0.1508 | 0.15357 | 0.15127 | 0.15216 | 0.14975 | 0.14805 | 0.14174 | 0.14302 | 0.13464 | 0.13023 | 0.13106 | 0.12984 | 0.12308 | 0.12158 | 0.11846 | 0.1148 | 0.11382 | 0.10764 | 0.10029 | 0.092373 | 0.085076 | 0.076994 | 0.070293 | 0.05899 | 0.051497 | 0.043484 | 0.035449 | 0.029939 | 0.018395 | 0.0077755 | 0.0043202 | 0.002259 | 0.00084266 | 0.00063901 | 7.4452e-05 | 1.1367e-05 | 0.00031582 | 0.00039091 | 0.14102 | 0.14012 | 0.14683 | 0.14336 | 0.14545 | 0.14821 | 0.14694 | 0.14507 | 0.14499 | 0.14038 | 0.13729 | 0.13541 | 0.13009 | 0.13074 | 0.12431 | 0.12217 | 0.11808 | 0.11281 | 0.10737 | 0.10705 | 0.10477 | 0.096957 | 0.089837 | 0.07836 | 0.073375 | 0.068528 | 0.056135 | 0.051021 | 0.038879 | 0.03157 | 0.024815 | 0.014359 | 0.0054802 | 0.0028546 | 0.0011716 | 9.1749e-05 | 2.9469e-05 | 8.5035e-05 | 0.00033751 | 0.001019 | 0.00098731 | 0.0018941 | 0.0021134 | 0.14102 | 0.14095 | 0.14001 | 0.14309 | 0.13982 | 0.14215 | 0.14374 | 0.14317 | 0.14162 | 0.13971 | 0.13848 | 0.13423 | 0.12815 | 0.12431 | 0.12378 | 0.12046 | 0.11637 | 0.11295 | 0.1078 | 0.10474 | 0.10076 | 0.094789 | 0.083624 | 0.074435 | 0.070612 | 0.060702 | 0.054 | 0.044259 | 0.037939 | 0.029542 | 0.020059 | 0.011997 | 0.0037184 | 0.0017454 | 0.00034702 | 0.00012496 | 5.2149e-05 | 0.00038109 | 0.00095613 | 0.0014532 | 0.0026596 | 0.0034482 | 0.0041759 | 0.0039906 | 0.0065321 | 0.13893 | 0.14241 | 0.14008 | 0.13508 | 0.13559 | 0.13889 | 0.13822 | 0.13685 | 0.13655 | 0.13949 | 0.13336 | 0.13009 | 0.12736 | 0.12354 | 0.1188 | 0.11685 | 0.11281 | 0.10885 | 0.10245 | 0.099212 | 0.1001 | 0.091342 | 0.083162 | 0.074245 | 0.065987 | 0.062115 | 0.051429 | 0.039971 | 0.033335 | 0.024454 | 0.018233 | 0.0093081 | 0.0037123 | 0.0011175 | 7.4451e-06 | 0.00010346 | 0.00031582 | 0.0010318 | 0.001691 | 0.0029563 | 0.0037542 | 0.0051583 | 0.0061971 | 0.0058632 | 0.0071017 | 0.0088118 | 0.0090481 | 0.14223 | 0.13748 | 0.13841 | 0.13692 | 0.13622 | 0.13589 | 0.1342 | 0.13394 | 0.13478 | 0.13412 | 0.13117 | 0.12772 | 0.12693 | 0.1241 | 0.11977 | 0.11158 | 0.10816 | 0.10685 | 0.10629 | 0.099212 | 0.09442 | 0.08894 | 0.079484 | 0.072619 | 0.063015 | 0.057686 | 0.047036 | 0.041221 | 0.031392 | 0.023556 | 0.017366 | 0.0091353 | 0.0023745 | 0.00053725 | 1.1415e-05 | 0.00039886 | 0.00082492 | 0.0018811 | 0.0019733 | 0.0034835 | 0.0054792 | 0.0057869 | 0.0063874 | 0.007625 | 0.010841 | 0.010084 | 0.012616 | 0.013276 | 0.015245 | 0.13814 | 0.13859 | 0.13937 | 0.13478 | 0.13398 | 0.13339 | 0.13284 | 0.13125 | 0.13284 | 0.12897 | 0.12826 | 0.12665 | 0.12519 | 0.11974 | 0.11576 | 0.11228 | 0.11018 | 0.10454 | 0.10277 | 0.098865 | 0.096025 | 0.087781 | 0.08036 | 0.072484 | 0.060432 | 0.05604 | 0.045594 | 0.038114 | 0.031801 | 0.02408 | 0.014794 | 0.0060651 | 0.0017081 | 0.0004422 | 4.3205e-06 | 0.00043771 | 0.00093461 | 0.0028592 | 0.0036507 | 0.0043919 | 0.0054496 | 0.0075901 | 0.0077214 | 0.0098747 | 0.010655 | 0.011379 | 0.014214 | 0.014513 | 0.014719 | 0.016815 | 0.018871 | 0.14249 | 0.14328 | 0.13952 | 0.14035 | 0.13751 | 0.13453 | 0.13299 | 0.13183 | 0.12783 | 0.12672 | 0.12287 | 0.12442 | 0.11987 | 0.12015 | 0.11791 | 0.11198 | 0.10669 | 0.10636 | 0.10082 | 0.09519 | 0.091584 | 0.089179 | 0.076302 | 0.066476 | 0.061419 | 0.0525 | 0.045701 | 0.035017 | 0.029268 | 0.021617 | 0.014407 | 0.0063646 | 0.0010614 | 6.1287e-05 | 0.00013739 | 0.00054156 | 0.0024772 | 0.00324 | 0.0054866 | 0.0061264 | 0.0079515 | 0.0092586 | 0.0096278 | 0.012695 | 0.013461 | 0.015085 | 0.014417 | 0.016685 | 0.019536 | 0.020858 | 0.020028 | 0.023004 | 0.13908 | 0.13941 | 0.14061 | 0.13818 | 0.1346 | 0.13281 | 0.13328 | 0.12811 | 0.12826 | 0.12445 | 0.11953 | 0.11753 | 0.11777 | 0.11376 | 0.1142 | 0.10905 | 0.10669 | 0.10516 | 0.099338 | 0.09219 | 0.089299 | 0.082185 | 0.075119 | 0.067329 | 0.05747 | 0.048986 | 0.043193 | 0.033463 | 0.025609 | 0.019385 | 0.011833 | 0.0036395 | 0.00023959 | 0.00011281 | 0.00088039 | 0.002054 | 0.0036568 | 0.0054718 | 0.0061499 | 0.008023 | 0.011103 | 0.012116 | 0.012967 | 0.016122 | 0.017881 | 0.017615 | 0.018871 | 0.020613 | 0.022717 | 0.023156 | 0.025591 | 0.026854 | 0.029351 | 0.033772 | 0.13956 | 0.13934 | 0.13781 | 0.13814 | 0.13807 | 0.13581 | 0.13303 | 0.13009 | 0.12704 | 0.12466 | 0.12126 | 0.11794 | 0.11335 | 0.11147 | 0.10895 | 0.10367 | 0.10373 | 0.09556 | 0.095715 | 0.091584 | 0.089628 | 0.079992 | 0.068397 | 0.061147 | 0.055757 | 0.048237 | 0.038604 | 0.032518 | 0.023895 | 0.017432 | 0.008405 | 0.003089 | 7.3592e-05 | 0.00076018 | 0.0017365 | 0.0033607 | 0.0051943 | 0.007695 | 0.0096278 | 0.010276 | 0.01338 | 0.014804 | 0.015555 | 0.018761 | 0.018244 | 0.024421 | 0.025161 | 0.025018 | 0.026089 | 0.027298 | 0.027813 | 0.03139 | 0.035729 | 0.036089 | 0.038621 | 0.042177 | 0.14035 | 0.14181 | 0.13688 | 0.13519 | 0.1367 | 0.13464 | 0.13157 | 0.12944 | 0.12622 | 0.12421 | 0.1186 | 0.11586 | 0.11552 | 0.10965 | 0.10461 | 0.10316 | 0.096335 | 0.096397 | 0.09442 | 0.091282 | 0.083769 | 0.081042 | 0.068764 | 0.063342 | 0.055946 | 0.04536 | 0.037202 | 0.027234 | 0.021779 | 0.014708 | 0.008964 | 0.0024185 | 2.2903e-07 | 0.0014762 | 0.0023109 | 0.0040604 | 0.006605 | 0.0098846 | 0.01182 | 0.013601 | 0.014345 | 0.018015 | 0.020713 | 0.020843 | 0.021896 | 0.024078 | 0.027002 | 0.028822 | 0.028282 | 0.031514 | 0.030984 | 0.036222 | 0.038366 | 0.038778 | 0.042569 | 0.044699 | 0.047055 | 0.048058 | 0.1417 | 0.13733 | 0.13633 | 0.13803 | 0.13486 | 0.13383 | 0.13002 | 0.13128 | 0.12693 | 0.12105 | 0.12172 | 0.11695 | 0.11001 | 0.11111 | 0.10701 | 0.10203 | 0.097549 | 0.091342 | 0.091191 | 0.086688 | 0.080303 | 0.074736 | 0.068685 | 0.060826 | 0.052111 | 0.043965 | 0.033664 | 0.029046 | 0.0205 | 0.013105 | 0.0068357 | 0.0012587 | 0.00012037 | 0.0011883 | 0.004372 | 0.0067521 | 0.0074341 | 0.012359 | 0.014166 | 0.015869 | 0.017535 | 0.021527 | 0.022989 | 0.025192 | 0.02363 | 0.02763 | 0.031638 | 0.033754 | 0.034734 | 0.034437 | 0.035635 | 0.039212 | 0.042136 | 0.044404 | 0.045698 | 0.045848 | 0.050657 | 0.055659 | 0.054719 | 0.060109 | 0.1423 | 0.13952 | 0.13956 | 0.13563 | 0.13611 | 0.13519 | 0.13248 | 0.1259 | 0.12301 | 0.12078 | 0.11918 | 0.11477 | 0.11345 | 0.10895 | 0.10367 | 0.10117 | 0.096211 | 0.091554 | 0.088078 | 0.083191 | 0.082759 | 0.072 | 0.067771 | 0.059136 | 0.048457 | 0.043839 | 0.033298 | 0.024752 | 0.018219 | 0.01138 | 0.0062534 | 0.0013198 | 0.00030876 | 0.0023738 | 0.0046473 | 0.0082122 | 0.011251 | 0.013964 | 0.015806 | 0.01743 | 0.021293 | 0.025066 | 0.026527 | 0.026739 | 0.029867 | 0.031478 | 0.035089 | 0.033515 | 0.034846 | 0.038601 | 0.040671 | 0.041686 | 0.04557 | 0.047337 | 0.051086 | 0.051403 | 0.056084 | 0.058865 | 0.060921 | 0.062611 | 0.063767 | 0.065726 | 0.14283 | 0.14196 | 0.13759 | 0.13737 | 0.13471 | 0.13233 | 0.13038 | 0.12761 | 0.1235 | 0.12102 | 0.11853 | 0.11292 | 0.11158 | 0.10948 | 0.10361 | 0.10102 | 0.096863 | 0.092039 | 0.087042 | 0.085749 | 0.080644 | 0.073294 | 0.064683 | 0.057542 | 0.048435 | 0.043027 | 0.03189 | 0.023694 | 0.016933 | 0.01077 | 0.0055918 | 0.00047213 | 0.0011137 | 0.0028592 | 0.0056357 | 0.009355 | 0.012774 | 0.015443 | 0.018597 | 0.021147 | 0.024234 | 0.026041 | 0.029505 | 0.030685 | 0.032031 | 0.03494 | 0.036949 | 0.035691 | 0.038542 | 0.041666 | 0.045549 | 0.045314 | 0.049494 | 0.049005 | 0.054183 | 0.057682 | 0.059059 | 0.061168 | 0.062761 | 0.063893 | 0.066472 | 0.067924 | 0.071087 | 0.071916 | 0.14125 | 0.13967 | 0.14155 | 0.13781 | 0.13438 | 0.13284 | 0.13106 | 0.12693 | 0.12361 | 0.12186 | 0.11811 | 0.11818 | 0.11181 | 0.10741 | 0.10409 | 0.1014 | 0.093684 | 0.094635 | 0.090498 | 0.080247 | 0.079709 | 0.070638 | 0.06532 | 0.054676 | 0.048567 | 0.041485 | 0.031233 | 0.022224 | 0.01577 | 0.0098662 | 0.0045062 | 0.00042142 | 0.0013411 | 0.0038343 | 0.0067604 | 0.01047 | 0.013753 | 0.017324 | 0.021955 | 0.022612 | 0.025082 | 0.030685 | 0.029317 | 0.033901 | 0.035089 | 0.034902 | 0.03819 | 0.038936 | 0.044572 | 0.043544 | 0.044996 | 0.049072 | 0.049672 | 0.054462 | 0.05706 | 0.060773 | 0.062436 | 0.060847 | 0.064807 | 0.065983 | 0.068813 | 0.0713 | 0.0709 | 0.073209 | 0.076963 | 0.074923 | 0.1393 | 0.14223 | 0.13878 | 0.13548 | 0.13651 | 0.13361 | 0.12933 | 0.12958 | 0.12708 | 0.1197 | 0.1177 | 0.11538 | 0.11228 | 0.10856 | 0.10325 | 0.10121 | 0.097799 | 0.089897 | 0.086482 | 0.08374 | 0.081984 | 0.069922 | 0.061147 | 0.052134 | 0.046993 | 0.037939 | 0.030338 | 0.024721 | 0.013743 | 0.0094729 | 0.0036819 | 0.00026013 | 0.0020677 | 0.0056884 | 0.0079605 | 0.011443 | 0.016058 | 0.01894 | 0.024343 | 0.025161 | 0.028805 | 0.029609 | 0.03453 | 0.037373 | 0.038366 | 0.043003 | 0.040894 | 0.046622 | 0.044614 | 0.05077 | 0.050702 | 0.051743 | 0.054089 | 0.060921 | 0.058817 | 0.063288 | 0.066189 | 0.070714 | 0.067897 | 0.07021 | 0.072238 | 0.077213 | 0.078889 | 0.080441 | 0.078861 | 0.082611 | 0.084345 | 0.08287 | 0.13967 | 0.13979 | 0.13707 | 0.13703 | 0.13674 | 0.1331 | 0.13252 | 0.12294 | 0.12154 | 0.12364 | 0.11829 | 0.11168 | 0.10836 | 0.10551 | 0.10396 | 0.09852 | 0.092677 | 0.093653 | 0.085836 | 0.081241 | 0.079964 | 0.06824 | 0.061791 | 0.052134 | 0.045253 | 0.038075 | 0.028083 | 0.021004 | 0.013848 | 0.0073151 | 0.0027174 | 1.0433e-06 | 0.0022726 | 0.0060173 | 0.0096769 | 0.014142 | 0.018679 | 0.021118 | 0.025607 | 0.028568 | 0.030896 | 0.034288 | 0.037489 | 0.039371 | 0.04047 | 0.041727 | 0.044319 | 0.049338 | 0.048564 | 0.051267 | 0.052451 | 0.056179 | 0.055777 | 0.062561 | 0.063995 | 0.065215 | 0.069312 | 0.071809 | 0.071996 | 0.071194 | 0.074595 | 0.07858 | 0.082669 | 0.08241 | 0.083881 | 0.086008 | 0.085043 | 0.089653 | 0.089026 | 0.092794 | 0.14223 | 0.14061 | 0.13737 | 0.13848 | 0.13423 | 0.13515 | 0.13106 | 0.1258 | 0.12498 | 0.11918 | 0.11894 | 0.11315 | 0.11174 | 0.10584 | 0.10361 | 0.096957 | 0.093164 | 0.089628 | 0.087692 | 0.079879 | 0.076579 | 0.070665 | 0.05955 | 0.05545 | 0.041261 | 0.036435 | 0.025979 | 0.020443 | 0.013393 | 0.0073923 | 0.0028067 | 9.2709e-05 | 0.0029617 | 0.0065969 | 0.012072 | 0.016402 | 0.020042 | 0.023846 | 0.026658 | 0.030545 | 0.034548 | 0.035691 | 0.037936 | 0.041421 | 0.043419 | 0.044425 | 0.04819 | 0.051493 | 0.051108 | 0.053186 | 0.056084 | 0.058744 | 0.061539 | 0.065906 | 0.065624 | 0.071274 | 0.072077 | 0.073887 | 0.074159 | 0.078048 | 0.079762 | 0.080924 | 0.083187 | 0.084287 | 0.089863 | 0.087067 | 0.091187 | 0.091277 | 0.091428 | 0.090343 | 0.090885 | 0.098296 | 0.14181 | 0.13893 | 0.13427 | 0.13774 | 0.13332 | 0.13453 | 0.12948 | 0.12826 | 0.12214 | 0.1197 | 0.11487 | 0.11562 | 0.11071 | 0.10522 | 0.10111 | 0.098081 | 0.095901 | 0.089957 | 0.082127 | 0.081042 | 0.076081 | 0.068685 | 0.059745 | 0.050122 | 0.043422 | 0.034273 | 0.026399 | 0.018395 | 0.013672 | 0.0075132 | 0.002326 | 1.2051e-05 | 0.0034365 | 0.0075293 | 0.012193 | 0.017219 | 0.022282 | 0.025767 | 0.027696 | 0.031906 | 0.034921 | 0.03626 | 0.042301 | 0.043753 | 0.049205 | 0.052291 | 0.05077 | 0.053163 | 0.054159 | 0.056179 | 0.057778 | 0.059498 | 0.063339 | 0.064324 | 0.069259 | 0.072858 | 0.073996 | 0.078104 | 0.081637 | 0.079903 | 0.079452 | 0.086243 | 0.086302 | 0.088906 | 0.086861 | 0.094293 | 0.090163 | 0.089384 | 0.093221 | 0.096237 | 0.098735 | 0.099964 | 0.10117 | 0.10015 | 0.13926 | 0.13744 | 0.13911 | 0.13674 | 0.13475 | 0.13067 | 0.12987 | 0.12922 | 0.12119 | 0.12039 | 0.1177 | 0.11134 | 0.10951 | 0.1076 | 0.10019 | 0.099558 | 0.09347 | 0.089657 | 0.084523 | 0.082156 | 0.074081 | 0.069342 | 0.058215 | 0.050077 | 0.043193 | 0.034402 | 0.025131 | 0.01791 | 0.012685 | 0.0060573 | 0.0015823 | 8.9708e-05 | 0.0043259 | 0.0073997 | 0.013776 | 0.017922 | 0.021264 | 0.026756 | 0.031354 | 0.035108 | 0.037606 | 0.039371 | 0.044256 | 0.046579 | 0.050477 | 0.051516 | 0.053025 | 0.057827 | 0.055706 | 0.05962 | 0.060946 | 0.065368 | 0.070077 | 0.071675 | 0.074322 | 0.074896 | 0.076436 | 0.077797 | 0.081237 | 0.082353 | 0.080611 | 0.088133 | 0.085979 | 0.090764 | 0.089563 | 0.093069 | 0.093588 | 0.092794 | 0.096082 | 0.09767 | 0.10187 | 0.098515 | 0.10251 | 0.10305 | 0.10444 | 0.10636 | 0.1423 | 0.13685 | 0.1353 | 0.13781 | 0.13629 | 0.13179 | 0.1293 | 0.12459 | 0.122 | 0.11942 | 0.11726 | 0.11366 | 0.10958 | 0.10503 | 0.099969 | 0.09783 | 0.09219 | 0.088375 | 0.085924 | 0.083798 | 0.077662 | 0.067979 | 0.055521 | 0.047908 | 0.041771 | 0.033244 | 0.024705 | 0.016881 | 0.011681 | 0.0047995 | 0.00088082 | 0.00030351 | 0.0058021 | 0.011788 | 0.017788 | 0.022657 | 0.028754 | 0.029437 | 0.036776 | 0.040369 | 0.043627 | 0.045293 | 0.050275 | 0.053255 | 0.051743 | 0.056773 | 0.058019 | 0.058599 | 0.062761 | 0.064985 | 0.069023 | 0.070104 | 0.072939 | 0.07802 | 0.082238 | 0.082123 | 0.082439 | 0.087362 | 0.088073 | 0.092338 | 0.088906 | 0.091974 | 0.09534 | 0.094939 | 0.097795 | 0.098955 | 0.1005 | 0.10505 | 0.099081 | 0.10829 | 0.10639 | 0.10473 | 0.10809 | 0.10895 | 0.11024 | 0.112 | 0.11439 | 0.11616 | 0.13611 | 0.13922 | 0.13803 | 0.13504 | 0.13663 | 0.13103 | 0.12615 | 0.12347 | 0.12147 | 0.11576 | 0.11423 | 0.11107 | 0.11034 | 0.10335 | 0.1037 | 0.098834 | 0.091342 | 0.08787 | 0.087337 | 0.081955 | 0.075092 | 0.065397 | 0.056467 | 0.049497 | 0.040232 | 0.032051 | 0.022976 | 0.017564 | 0.010822 | 0.0043664 | 0.0007828 | 0.00051173 | 0.0077566 | 0.014012 | 0.020728 | 0.027447 | 0.032714 | 0.03747 | 0.04049 | 0.042219 | 0.048278 | 0.050567 | 0.054206 | 0.058067 | 0.056749 | 0.064832 | 0.063137 | 0.067248 | 0.069549 | 0.073074 | 0.072804 | 0.07699 | 0.079593 | 0.082985 | 0.08554 | 0.085657 | 0.09313 | 0.090133 | 0.093557 | 0.098578 | 0.095556 | 0.097139 | 0.1027 | 0.097576 | 0.10658 | 0.10642 | 0.1047 | 0.10502 | 0.10688 | 0.10832 | 0.11211 | 0.10974 | 0.11446 | 0.11392 | 0.11626 | 0.11551 | 0.11609 | 0.12157 | 0.12343 | 0.12793 | 0.14132 | 0.13748 | 0.13863 | 0.13552 | 0.13208 | 0.12826 | 0.12901 | 0.12555 | 0.12137 | 0.11695 | 0.11518 | 0.10767 | 0.11021 | 0.10354 | 0.097455 | 0.098112 | 0.091857 | 0.086541 | 0.079822 | 0.08127 | 0.074435 | 0.064454 | 0.055733 | 0.047428 | 0.03886 | 0.032141 | 0.021632 | 0.013197 | 0.0087476 | 0.0034256 | 0.00042554 | 0.00099676 | 0.0084679 | 0.016466 | 0.021483 | 0.030843 | 0.033901 | 0.041055 | 0.04413 | 0.0466 | 0.052818 | 0.056892 | 0.059987 | 0.059987 | 0.064934 | 0.067248 | 0.071007 | 0.074814 | 0.075335 | 0.076852 | 0.082611 | 0.079564 | 0.084316 | 0.087097 | 0.090855 | 0.094416 | 0.09497 | 0.099018 | 0.099933 | 0.10203 | 0.10254 | 0.10551 | 0.10418 | 0.10809 | 0.10717 | 0.11365 | 0.11034 | 0.11264 | 0.11606 | 0.1106 | 0.11616 | 0.12067 | 0.11897 | 0.12119 | 0.11718 | 0.12084 | 0.12438 | 0.126 | 0.13099 | 0.1298 | 0.12987 | 0.13496 | 0.14121 | 0.13945 | 0.14016 | 0.13766 | 0.13519 | 0.13321 | 0.12751 | 0.12629 | 0.12403 | 0.11798 | 0.11623 | 0.11201 | 0.10915 | 0.10529 | 0.1013 | 0.09649 | 0.092069 | 0.085339 | 0.083335 | 0.077941 | 0.077133 | 0.062639 | 0.053351 | 0.04628 | 0.038486 | 0.027698 | 0.0205 | 0.013509 | 0.0075045 | 0.0034726 | 0.00032323 | 0.0014004 | 0.0095886 | 0.017062 | 0.026025 | 0.031248 | 0.038739 | 0.044004 | 0.048321 | 0.053764 | 0.055 | 0.059351 | 0.064349 | 0.065266 | 0.070422 | 0.072858 | 0.07367 | 0.081408 | 0.076547 | 0.08241 | 0.084083 | 0.086243 | 0.091852 | 0.094293 | 0.092764 | 0.097576 | 0.10136 | 0.099933 | 0.10629 | 0.10629 | 0.10826 | 0.10984 | 0.11127 | 0.10766 | 0.11144 | 0.11609 | 0.11372 | 0.11561 | 0.12042 | 0.11883 | 0.11994 | 0.11925 | 0.12315 | 0.12452 | 0.12558 | 0.12689 | 0.12875 | 0.13081 | 0.12936 | 0.13692 | 0.13456 | 0.13926 | 0.13859 | 0.14038 | 0.13997 | 0.13848 | 0.13763 | 0.1327 | 0.13456 | 0.12833 | 0.12894 | 0.12683 | 0.12315 | 0.1187 | 0.11504 | 0.11275 | 0.1075 | 0.1029 | 0.09896 | 0.095932 | 0.091251 | 0.086394 | 0.08296 | 0.075284 | 0.073051 | 0.064887 | 0.054279 | 0.047167 | 0.036587 | 0.028318 | 0.019468 | 0.014359 | 0.0069437 | 0.0027435 | 0.00010771 | 0.00196 | 0.01338 | 0.021278 | 0.029163 | 0.034085 | 0.039689 | 0.046817 | 0.051493 | 0.055966 | 0.061391 | 0.061391 | 0.06717 | 0.070874 | 0.074978 | 0.076133 | 0.079254 | 0.08198 | 0.086008 | 0.086419 | 0.086214 | 0.092855 | 0.091883 | 0.098955 | 0.098421 | 0.10177 | 0.10389 | 0.10392 | 0.10786 | 0.10779 | 0.11298 | 0.11338 | 0.1166 | 0.11602 | 0.11914 | 0.11787 | 0.1177 | 0.12255 | 0.1241 | 0.12185 | 0.12544 | 0.12537 | 0.12664 | 0.12825 | 0.12661 | 0.12962 | 0.13037 | 0.13474 | 0.13632 | 0.13644 | 0.1403 | 0.13997 | 0.14453 | 0.14487 | 0.14423 | 0.14886 | 0.14098 | 0.13881 | 0.13703 | 0.13394 | 0.12937 | 0.1294 | 0.1307 | 0.13009 | 0.11898 | 0.11908 | 0.11288 | 0.11141 | 0.10865 | 0.10367 | 0.098081 | 0.091372 | 0.089358 | 0.084465 | 0.080105 | 0.078724 | 0.071947 | 0.062015 | 0.052569 | 0.044407 | 0.036073 | 0.027748 | 0.019468 | 0.012073 | 0.0064768 | 0.0017622 | 1.5043e-05 | 0.0029075 | 0.012842 | 0.021147 | 0.031301 | 0.038053 | 0.043774 | 0.049761 | 0.052474 | 0.06006 | 0.064248 | 0.069919 | 0.071274 | 0.074923 | 0.077574 | 0.082611 | 0.086596 | 0.085627 | 0.090704 | 0.094231 | 0.092399 | 0.094877 | 0.10041 | 0.10241 | 0.10577 | 0.10658 | 0.10964 | 0.10845 | 0.11463 | 0.11308 | 0.11966 | 0.12022 | 0.11935 | 0.12445 | 0.12105 | 0.11983 | 0.12569 | 0.1264 | 0.12622 | 0.12466 | 0.13001 | 0.12775 | 0.1328 | 0.13215 | 0.13149 | 0.13394 | 0.13743 | 0.13851 | 0.13818 | 0.1409 | 0.14188 | 0.14188 | 0.14874 | 0.14998 | 0.14797 | 0.15029 | 0.15239 | 0.1506 | 0.1393 | 0.14162 | 0.13934 | 0.13615 | 0.13325 | 0.13259 | 0.13125 | 0.12693 | 0.11777 | 0.11616 | 0.11657 | 0.11181 | 0.10945 | 0.10267 | 0.095653 | 0.095252 | 0.089957 | 0.085836 | 0.078752 | 0.075009 | 0.069184 | 0.06294 | 0.056206 | 0.043547 | 0.034942 | 0.026059 | 0.01826 | 0.011073 | 0.0058108 | 0.0016224 | 7.6808e-06 | 0.0030164 | 0.013612 | 0.024876 | 0.032624 | 0.039909 | 0.045784 | 0.052245 | 0.057323 | 0.06407 | 0.068629 | 0.073507 | 0.073507 | 0.081266 | 0.081808 | 0.08639 | 0.088608 | 0.090013 | 0.092977 | 0.097108 | 0.096424 | 0.099585 | 0.10044 | 0.1077 | 0.11034 | 0.10882 | 0.11294 | 0.11274 | 0.11538 | 0.11983 | 0.1206 | 0.12067 | 0.12371 | 0.12515 | 0.12417 | 0.13001 | 0.12854 | 0.12922 | 0.12998 | 0.1335 | 0.13401 | 0.13459 | 0.13526 | 0.1357 | 0.13511 | 0.13833 | 0.13729 | 0.13911 | 0.13896 | 0.14648 | 0.14671 | 0.1499 | 0.15118 | 0.15013 | 0.15239 | 0.1562 | 0.15644 | 0.15458 | 0.15667 | 0.15838 | 0.13803 | 0.13829 | 0.13904 | 0.13596 | 0.13266 | 0.12872 | 0.12922 | 0.12562 | 0.1227 | 0.11846 | 0.11596 | 0.11188 | 0.10603 | 0.10316 | 0.099275 | 0.096583 | 0.08716 | 0.082414 | 0.080957 | 0.073078 | 0.068659 | 0.062464 | 0.051497 | 0.044385 | 0.03308 | 0.026595 | 0.016907 | 0.010656 | 0.0060729 | 0.0015704 | 3.138e-06 | 0.0032571 | 0.015381 | 0.024766 | 0.032696 | 0.040853 | 0.048124 | 0.056607 | 0.059717 | 0.068708 | 0.072804 | 0.073642 | 0.076547 | 0.08264 | 0.083187 | 0.091187 | 0.092916 | 0.094385 | 0.096921 | 0.097451 | 0.10155 | 0.1019 | 0.10704 | 0.11274 | 0.11609 | 0.11845 | 0.11756 | 0.11811 | 0.12067 | 0.12371 | 0.12339 | 0.12533 | 0.126 | 0.12854 | 0.12933 | 0.1285 | 0.13037 | 0.13211 | 0.13441 | 0.13511 | 0.13515 | 0.13452 | 0.13566 | 0.14347 | 0.14158 | 0.14102 | 0.14023 | 0.14499 | 0.14476 | 0.15134 | 0.14609 | 0.15048 | 0.15431 | 0.15329 | 0.15537 | 0.15648 | 0.15858 | 0.15926 | 0.16194 | 0.1611 | 0.16506 | 0.16034 | 0.13781 | 0.13896 | 0.13796 | 0.13398 | 0.13321 | 0.12822 | 0.1294 | 0.12629 | 0.11904 | 0.11936 | 0.11345 | 0.11154 | 0.10724 | 0.10219 | 0.10054 | 0.095715 | 0.088672 | 0.084262 | 0.079907 | 0.077773 | 0.071144 | 0.0609 | 0.053721 | 0.044787 | 0.035055 | 0.025914 | 0.017564 | 0.010066 | 0.0058413 | 0.0011613 | 4.8601e-05 | 0.0041889 | 0.015319 | 0.026854 | 0.037451 | 0.043211 | 0.049338 | 0.059987 | 0.064476 | 0.068655 | 0.076519 | 0.077018 | 0.083216 | 0.084403 | 0.085569 | 0.092581 | 0.098045 | 0.098108 | 0.1005 | 0.1028 | 0.10158 | 0.10544 | 0.11241 | 0.11288 | 0.11688 | 0.11894 | 0.12378 | 0.12367 | 0.12918 | 0.12829 | 0.12908 | 0.13131 | 0.13204 | 0.13306 | 0.13467 | 0.13117 | 0.13803 | 0.1384 | 0.13836 | 0.13847 | 0.13967 | 0.14426 | 0.14019 | 0.14222 | 0.14648 | 0.14271 | 0.14256 | 0.14928 | 0.14928 | 0.152 | 0.15153 | 0.15282 | 0.15341 | 0.15687 | 0.15624 | 0.15699 | 0.15866 | 0.16279 | 0.16042 | 0.16473 | 0.1662 | 0.16705 | 0.16554 | 0.16705 | 0.14008 | 0.137 | 0.1377 | 0.13848 | 0.13233 | 0.12984 | 0.12861 | 0.1253 | 0.11894 | 0.11808 | 0.11366 | 0.11359 | 0.10869 | 0.10175 | 0.095437 | 0.094174 | 0.090408 | 0.085427 | 0.078584 | 0.073918 | 0.070638 | 0.063745 | 0.050841 | 0.042675 | 0.032681 | 0.023987 | 0.016778 | 0.0095021 | 0.0047443 | 0.0012411 | 0.0001171 | 0.0043853 | 0.017509 | 0.027846 | 0.036815 | 0.047446 | 0.051925 | 0.06033 | 0.066989 | 0.072184 | 0.077379 | 0.082209 | 0.085306 | 0.085949 | 0.092459 | 0.094877 | 0.10098 | 0.10149 | 0.10476 | 0.10622 | 0.11027 | 0.11054 | 0.11585 | 0.11715 | 0.1187 | 0.12143 | 0.12487 | 0.12501 | 0.13005 | 0.13095 | 0.13055 | 0.13095 | 0.13412 | 0.13603 | 0.13873 | 0.13651 | 0.14218 | 0.14135 | 0.14305 | 0.14362 | 0.13959 | 0.14248 | 0.14655 | 0.14659 | 0.14567 | 0.14419 | 0.1518 | 0.14928 | 0.14909 | 0.15451 | 0.15384 | 0.15266 | 0.15886 | 0.15966 | 0.15751 | 0.16026 | 0.1642 | 0.16231 | 0.1651 | 0.17092 | 0.16607 | 0.16865 | 0.17009 | 0.16951 | 0.17129 | 0.17195 | 1:1.65:1.65 | 0.10008
0.36 | 0.27143 | 0.27299 | 0.26961 | 0.27184 | 0.27624 | 0.27132 | 0.27346 | 0.27158 | 0.272 | 0.27231 | 0.27341 | 0.26924 | 0.27388 | 0.26966 | 0.27169 | 0.27132 | 0.27325 | 0.27336 | 0.27137 | 0.27456 | 0.27461 | 0.27184 | 0.27299 | 0.27341 | 0.27143 | 0.27143 | 0.2708 | 0.27357 | 0.27132 | 0.27111 | 0.27289 | 0.27425 | 0.27184 | 0.27127 | 0.26857 | 0.27677 | 0.2733 | 0.27169 | 0.27315 | 0.27184 | 0.2721 | 0.27252 | 0.27101 | 0.27127 | 0.27383 | 0.27158 | 0.27236 | 0.2753 | 0.2744 | 0.26779 | 0.27514 | 0.27049 | 0.27357 | 0.27346 | 0.26992 | 0.27425 | 0.27299 | 0.27351 | 0.27372 | 0.27216 | 0.27378 | 0.27231 | 0.27153 | 0.2743 | 0.27435 | 0.27362 | 0.2733 | 0.27346 | 0.27456 | 0.27257 | 0.2695 | 0.27137 | 0.2732 | 0.27085 | 0.27247 | 0.27158 | 0.27132 | 0.27184 | 0.2694 | 0.27091 | 0.27216 | 0.2754 | 0.27018 | 0.27289 | 0.27195 | 0.272 | 0.27304 | 0.27184 | 0.27656 | 0.27111 | 0.27587 | 0.27184 | 0.26878 | 0.2732 | 0.2743 | 0.27268 | 0.2707 | 0.27367 | 0.27294 | 0.27049 | 0.27341 | 0.27498 | 0.27242 | 0.27519 | 0.27351 | 0.27174 | 0.27143 | 0.27242 | 0.27325 | 0.27158 | 0.26955 | 0.27294 | 0.2695 | 0.27179 | 0.27174 | 0.27336 | 0.27524 | 0.27409 | 0.26914 | 0.27378 | 0.27101 | 0.27351 | 0.27028 | 0.26867 | 0.27236 | 0.27122 | 0.27624 | 0.27524 | 0.26976 | 0.27582 | 0.27242 | 0.27299 | 0.27419 | 0.27127 | 0.27247 | 0.27127 | 0.26898 | 0.27357 | 0.27461 | 0.27383 | 0.27388 | 0.27216 | 0.27446 | 0.27132 | 0.27075 | 0.27127 | 0.27713 | 0.2732 | 0.27195 | 0.27294 | 0.27325 | 0.27425 | 0.26976 | 0.2732 | 0.27054 | 0.2719 | 0.27273 | 0.27221 | 0.27519 | 0.27075 | 0.26966 | 0.27278 | 0.27383 | 0.27294 | 0.27503 | 0.27148 | 0.27378 | 0.2732 | 0.26795 | 0.27278 | 0.2666 | 0.2731 | 0.2743 | 0.27582 | 0.2744 | 0.2743 | 0.27357 | 0.27221 | 0.26976 | 0.27357 | 0.27503 | 0.27357 | 0.2719 | 0.27174 | 0.2732 | 0.27409 | 0.27122 | 0.27158 | 0.27091 | 0.27153 | 0.27357 | 0.27393 | 0.27446 | 0.27268 | 0.27054 | 0.27028 | 0.27153 | 0.27033 | 0.27598 | 0.26961 | 0.27039 | 0.27195 | 0.27247 | 0.27435 | 0.26971 | 0.27106 | 0.27346 | 0.27514 | 0.27419 | 0.26784 | 0.27263 | 0.27028 | 0.27346 | 0.27111 | 0.27221 | 0.26852 | 0.27117 | 0.27127 | 0.27169 | 0.27153 | 0.27059 | 0.27425 | 0.27404 | 0.272 | 0.27661 | 0.27498 | 0.27028 | 0.26852 | 0.27127 | 0.26919 | 0.2731 | 0.27158 | 0.27336 | 0.27242 | 0.27163 | 0.27367 | 0.27117 | 0.27582 | 0.27351 | 0.27054 | 0.26898 | 0.27477 | 0.27059 | 0.27268 | 0.27247 | 0.26919 | 0.27127 | 0.272 | 0.27404 | 0.27033 | 0.27132 | 0.27018 | 0.26774 | 0.27242 | 0.2733 | 0.27273 | 0.27158 | 0.2708 | 0.26945 | 0.27535 | 0.26992 | 0.27028 | 0.27336 | 0.27117 | 0.27357 | 0.27242 | 0.27263 | 0.2744 | 0.27393 | 0.26888 | 0.27049 | 0.26717 | 0.2666 | 0.27018 | 0.26198 | 0.25891 | 0.27013 | 0.27184 | 0.27054 | 0.27315 | 0.27028 | 0.27044 | 0.27357 | 0.2733 | 0.27761 | 0.27221 | 0.27367 | 0.27179 | 0.27283 | 0.26779 | 0.27278 | 0.26769 | 0.26997 | 0.26423 | 0.2681 | 0.26403 | 0.26034 | 0.25567 | 0.25269 | 0.24437 | 0.272 | 0.2733 | 0.27257 | 0.27127 | 0.27184 | 0.27404 | 0.26841 | 0.272 | 0.2708 | 0.26981 | 0.2708 | 0.27174 | 0.27096 | 0.26888 | 0.26733 | 0.26619 | 0.265 | 0.2607 | 0.26039 | 0.25734 | 0.25612 | 0.24889 | 0.2394 | 0.23507 | 0.22542 | 0.27482 | 0.27039 | 0.27289 | 0.27236 | 0.27472 | 0.27059 | 0.27268 | 0.27367 | 0.27242 | 0.26738 | 0.26857 | 0.26815 | 0.26495 | 0.26547 | 0.26676 | 0.25769 | 0.25983 | 0.25627 | 0.25284 | 0.2544 | 0.2462 | 0.24561 | 0.23439 | 0.22353 | 0.21237 | 0.20678 | 0.27482 | 0.27351 | 0.27257 | 0.2695 | 0.27341 | 0.26992 | 0.26898 | 0.26506 | 0.26198 | 0.26712 | 0.2609 | 0.26167 | 0.25973 | 0.25785 | 0.25234 | 0.24994 | 0.24989 | 0.24734 | 0.24447 | 0.23994 | 0.23774 | 0.23082 | 0.21579 | 0.21104 | 0.20065 | 0.18566 | 0.16747 | 0.26831 | 0.26779 | 0.26603 | 0.2666 | 0.26398 | 0.26136 | 0.26475 | 0.26346 | 0.25612 | 0.25622 | 0.25315 | 0.24979 | 0.25289 | 0.24704 | 0.24595 | 0.24141 | 0.23536 | 0.23439 | 0.22647 | 0.22914 | 0.22405 | 0.21654 | 0.20294 | 0.19641 | 0.17972 | 0.16637 | 0.15432 | 0.13696 | 0.25627 | 0.25552 | 0.25633 | 0.25044 | 0.24959 | 0.24729 | 0.24471 | 0.24318 | 0.24023 | 0.23745 | 0.23381 | 0.22895 | 0.2289 | 0.22742 | 0.22093 | 0.21728 | 0.21292 | 0.20998 | 0.20307 | 0.19975 | 0.19597 | 0.19017 | 0.17799 | 0.16324 | 0.1486 | 0.14208 | 0.1234 | 0.1082 | 0.081302 | 0.23779 | 0.24824 | 0.24107 | 0.24072 | 0.23965 | 0.23891 | 0.23135 | 0.22742 | 0.22485 | 0.22452 | 0.22122 | 0.21808 | 0.21362 | 0.20742 | 0.20856 | 0.20172 | 0.19416 | 0.19588 | 0.18787 | 0.18138 | 0.17668 | 0.16768 | 0.15887 | 0.15131 | 0.13634 | 0.12425 | 0.10636 | 0.092134 | 0.066737 | 0.05405 | 0.22609 | 0.23789 | 0.23711 | 0.23279 | 0.2312 | 0.23265 | 0.22747 | 0.2248 | 0.22357 | 0.21482 | 0.21297 | 0.21016 | 0.20443 | 0.19998 | 0.19535 | 0.19385 | 0.18683 | 0.18722 | 0.17782 | 0.17727 | 0.16977 | 0.15879 | 0.14906 | 0.1367 | 0.12375 | 0.10863 | 0.098211 | 0.080449 | 0.055101 | 0.043696 | 0.036782 | 0.2132 | 0.22145 | 0.22428 | 0.22509 | 0.22183 | 0.21887 | 0.21635 | 0.21228 | 0.21016 | 0.20592 | 0.19752 | 0.19473 | 0.19354 | 0.18497 | 0.18125 | 0.17913 | 0.17031 | 0.17259 | 0.15859 | 0.16556 | 0.15736 | 0.14371 | 0.13259 | 0.11953 | 0.10817 | 0.097554 | 0.08415 | 0.064788 | 0.047496 | 0.034164 | 0.026126 | 0.020703 | 0.017912 | 0.20078 | 0.20425 | 0.21085 | 0.21561 | 0.21477 | 0.2144 | 0.21145 | 0.20429 | 0.20253 | 0.20024 | 0.19601 | 0.18502 | 0.18467 | 0.17913 | 0.1774 | 0.1713 | 0.16674 | 0.16572 | 0.15661 | 0.14914 | 0.14355 | 0.13819 | 0.12061 | 0.11275 | 0.099626 | 0.087963 | 0.073081 | 0.060165 | 0.036648 | 0.026728 | 0.021443 | 0.014193 | 0.012507 | 0.0087209 | 0.0082511 | 0.19245 | 0.19721 | 0.1981 | 0.19846 | 0.20343 | 0.20697 | 0.2077 | 0.20407 | 0.19899 | 0.19632 | 0.19157 | 0.1824 | 0.17773 | 0.17513 | 0.17155 | 0.16854 | 0.15875 | 0.15625 | 0.14937 | 0.14607 | 0.14088 | 0.12467 | 0.11699 | 0.10513 | 0.093291 | 0.077248 | 0.064661 | 0.051704 | 0.032395 | 0.022033 | 0.017328 | 0.012307 | 0.0083788 | 0.0069282 | 0.0047315 | 0.0029851 | 0.0024094 | 0.19491 | 0.19231 | 0.19438 | 0.19376 | 0.19376 | 0.1942 | 0.19975 | 0.20262 | 0.19013 | 0.18934 | 0.18416 | 0.1827 | 0.17346 | 0.1725 | 0.16572 | 0.16212 | 0.1578 | 0.15034 | 0.14633 | 0.14163 | 0.13634 | 0.11967 | 0.11583 | 0.10083 | 0.084644 | 0.074357 | 0.061571 | 0.045983 | 0.025772 | 0.018194 | 0.011639 | 0.0082058 | 0.0060974 | 0.0037866 | 0.0027969 | 0.0019568 | 0.0017128 | 0.00069357 | 0.00023365 | 0.19061 | 0.19096 | 0.18765 | 0.18904 | 0.18904 | 0.18648 | 0.18995 | 0.19227 | 0.19153 | 0.18493 | 0.18493 | 0.17534 | 0.16678 | 0.16735 | 0.16312 | 0.15688 | 0.15131 | 0.14756 | 0.14001 | 0.13774 | 0.13089 | 0.11819 | 0.10715 | 0.094578 | 0.081217 | 0.071468 | 0.052847 | 0.038803 | 0.022481 | 0.014217 | 0.0094645 | 0.0063897 | 0.0039798 | 0.0025438 | 0.0016472 | 0.0008315 | 0.0007804 | 0.00027343 | 2.1029e-05 | 3.5573e-05 | 3.2084e-05 | 0.18886 | 0.18661 | 0.19306 | 0.18752 | 0.18407 | 0.18618 | 0.18399 | 0.18369 | 0.18125 | 0.1818 | 0.17896 | 0.17744 | 0.16842 | 0.16797 | 0.15831 | 0.15645 | 0.14829 | 0.14242 | 0.13409 | 0.13002 | 0.12765 | 0.11613 | 0.10578 | 0.08823 | 0.077694 | 0.066867 | 0.052092 | 0.040054 | 0.019849 | 0.011478 | 0.0076625 | 0.0044804 | 0.0031176 | 0.0018867 | 0.00097255 | 0.00014008 | 0.0001285 | 5.8413e-07 | 2.8776e-05 | 0.00025646 | 0.00011587 | 0.00045857 | 0.00070036 | 0.19407 | 0.1903 | 0.18674 | 0.19087 | 0.1851 | 0.18266 | 0.1818 | 0.17639 | 0.17706 | 0.17765 | 0.17782 | 0.17551 | 0.16645 | 0.16143 | 0.15895 | 0.15224 | 0.14748 | 0.13949 | 0.13281 | 0.13038 | 0.12305 | 0.11282 | 0.098085 | 0.085314 | 0.076058 | 0.062493 | 0.048835 | 0.03374 | 0.017979 | 0.0095425 | 0.0063897 | 0.0031737 | 0.0016921 | 0.00090816 | 0.00020984 | 8.4377e-05 | 5.5561e-08 | 3.6172e-05 | 0.00027272 | 0.00034463 | 0.0010217 | 0.0015299 | 0.0017736 | 0.0017234 | 0.0031995 | 0.19078 | 0.19153 | 0.18869 | 0.18442 | 0.1804 | 0.18351 | 0.17689 | 0.17488 | 0.17052 | 0.173 | 0.16911 | 0.16801 | 0.16531 | 0.15995 | 0.15381 | 0.15104 | 0.1453 | 0.14061 | 0.12887 | 0.12354 | 0.12414 | 0.10833 | 0.098399 | 0.084614 | 0.070111 | 0.062818 | 0.046542 | 0.030306 | 0.015684 | 0.0076101 | 0.0048144 | 0.0022835 | 0.0015238 | 0.00053758 | 8.9145e-06 | 3.3227e-05 | 6.0284e-05 | 0.00047368 | 0.00065353 | 0.0011843 | 0.0014988 | 0.0023343 | 0.0027999 | 0.0025872 | 0.0030046 | 0.0040531 | 0.0045178 | 0.19227 | 0.18704 | 0.18665 | 0.18566 | 0.18515 | 0.18386 | 0.17811 | 0.1758 | 0.16961 | 0.16592 | 0.16329 | 0.16027 | 0.16055 | 0.15827 | 0.15463 | 0.1445 | 0.13912 | 0.13619 | 0.13223 | 0.12393 | 0.11624 | 0.10935 | 0.092195 | 0.082792 | 0.06697 | 0.057737 | 0.043529 | 0.03113 | 0.013862 | 0.0067299 | 0.0040368 | 0.0022739 | 0.00086058 | 0.00028682 | 4.3372e-05 | 9.3398e-05 | 0.00052506 | 0.00058391 | 0.00072707 | 0.0014872 | 0.0024319 | 0.0027525 | 0.0029175 | 0.003821 | 0.0057024 | 0.0051573 | 0.0064906 | 0.0067263 | 0.0082472 | 0.18821 | 0.189 | 0.18908 | 0.18347 | 0.17947 | 0.18061 | 0.17702 | 0.17442 | 0.17404 | 0.16523 | 0.16131 | 0.16043 | 0.15522 | 0.15338 | 0.14806 | 0.14488 | 0.14013 | 0.13179 | 0.12941 | 0.124 | 0.11891 | 0.10873 | 0.093903 | 0.081645 | 0.065426 | 0.055242 | 0.04096 | 0.027817 | 0.013314 | 0.0072226 | 0.0027443 | 0.00059466 | 0.00050561 | 6.4573e-05 | 6.9847e-08 | 0.00021946 | 0.00041674 | 0.0013224 | 0.0017276 | 0.0017568 | 0.0024517 | 0.0035301 | 0.0036438 | 0.0046124 | 0.0049793 | 0.0061645 | 0.0073212 | 0.0074071 | 0.0077377 | 0.0087636 | 0.010184 | 0.19363 | 0.19575 | 0.18813 | 0.19013 | 0.18553 | 0.18129 | 0.17879 | 0.17786 | 0.17068 | 0.16588 | 0.15831 | 0.15819 | 0.15057 | 0.15139 | 0.14721 | 0.14088 | 0.13815 | 0.13641 | 0.12626 | 0.11933 | 0.11474 | 0.10807 | 0.089512 | 0.075096 | 0.065401 | 0.052389 | 0.041835 | 0.026859 | 0.011138 | 0.0050106 | 0.0023654 | 0.00076927 | 0.00013773 | 4.3502e-06 | 9.9287e-05 | 0.00025326 | 0.0013187 | 0.0016904 | 0.0029392 | 0.0030707 | 0.0038893 | 0.0047354 | 0.0047975 | 0.0067345 | 0.0068169 | 0.007888 | 0.0075454 | 0.0083474 | 0.010798 | 0.01142 | 0.010757 | 0.012037 | 0.18717 | 0.18973 | 0.191 | 0.1886 | 0.18334 | 0.18002 | 0.17744 | 0.17313 | 0.17031 | 0.16756 | 0.15875 | 0.15412 | 0.15127 | 0.14561 | 0.14291 | 0.1323 | 0.13227 | 0.13071 | 0.12425 | 0.116 | 0.11065 | 0.098901 | 0.089064 | 0.076832 | 0.061249 | 0.048813 | 0.037379 | 0.024021 | 0.0096896 | 0.0042362 | 0.0012914 | 5.0918e-05 | 1.4549e-05 | 0.0003138 | 0.00075979 | 0.0013406 | 0.0021404 | 0.0031432 | 0.0032792 | 0.0041685 | 0.0056422 | 0.0061331 | 0.0070248 | 0.0085404 | 0.0095579 | 0.0091325 | 0.010468 | 0.011592 | 0.01207 | 0.012931 | 0.013763 | 0.01456 | 0.015854 | 0.018965 | 0.18843 | 0.18956 | 0.18748 | 0.18748 | 0.18735 | 0.18244 | 0.1807 | 0.17284 | 0.17023 | 0.16907 | 0.16079 | 0.15839 | 0.15182 | 0.14587 | 0.14148 | 0.1319 | 0.12991 | 0.11988 | 0.11613 | 0.11015 | 0.10869 | 0.095287 | 0.081816 | 0.07043 | 0.060018 | 0.045576 | 0.033465 | 0.021429 | 0.00702 | 0.0026869 | 0.00022158 | 4.6727e-05 | 0.00015411 | 0.00083315 | 0.0015456 | 0.0024665 | 0.0032563 | 0.004763 | 0.0055897 | 0.0054559 | 0.0079324 | 0.0082382 | 0.0080846 | 0.010468 | 0.0093247 | 0.013704 | 0.014224 | 0.014081 | 0.014141 | 0.014924 | 0.015679 | 0.018121 | 0.020683 | 0.01997 | 0.021997 | 0.024247 | 0.19122 | 0.19469 | 0.18558 | 0.18493 | 0.18394 | 0.18006 | 0.17837 | 0.17354 | 0.1694 | 0.16731 | 0.15736 | 0.15299 | 0.15629 | 0.14302 | 0.13826 | 0.13209 | 0.12456 | 0.1234 | 0.1174 | 0.10909 | 0.10127 | 0.093535 | 0.080194 | 0.071522 | 0.058678 | 0.044938 | 0.031768 | 0.017579 | 0.0063658 | 0.0015238 | 0.00032169 | 5.5716e-05 | 0.00039459 | 0.001782 | 0.0020038 | 0.0027735 | 0.0042856 | 0.006094 | 0.0068499 | 0.0079058 | 0.0079414 | 0.010819 | 0.011797 | 0.011819 | 0.012158 | 0.013892 | 0.014839 | 0.016145 | 0.015679 | 0.01764 | 0.01727 | 0.020296 | 0.02222 | 0.021923 | 0.024638 | 0.026606 | 0.02766 | 0.027611 | 0.19153 | 0.18665 | 0.18614 | 0.18791 | 0.1821 | 0.17955 | 0.17622 | 0.17605 | 0.16957 | 0.16091 | 0.1624 | 0.15452 | 0.14492 | 0.1461 | 0.13919 | 0.13006 | 0.12623 | 0.11648 | 0.11719 | 0.11128 | 0.098179 | 0.088349 | 0.077582 | 0.066918 | 0.05503 | 0.043175 | 0.027817 | 0.019178 | 0.0048213 | 0.00093549 | 3.0093e-05 | 0.00054123 | 0.00090386 | 0.0014872 | 0.0035957 | 0.0048253 | 0.0050501 | 0.0082291 | 0.0083566 | 0.0093827 | 0.010509 | 0.012391 | 0.013774 | 0.014427 | 0.01292 | 0.016095 | 0.018256 | 0.020069 | 0.020424 | 0.019829 | 0.021015 | 0.022175 | 0.024984 | 0.025942 | 0.027528 | 0.026427 | 0.03063 | 0.032839 | 0.032585 | 0.036659 | 0.1917 | 0.18995 | 0.18995 | 0.18407 | 0.18386 | 0.18274 | 0.17816 | 0.17097 | 0.16438 | 0.16195 | 0.1578 | 0.15073 | 0.15092 | 0.1428 | 0.13519 | 0.13194 | 0.12382 | 0.1176 | 0.11165 | 0.10614 | 0.10242 | 0.087046 | 0.077471 | 0.063396 | 0.0515 | 0.041386 | 0.027717 | 0.014039 | 0.0037315 | 0.00044461 | 4.4702e-06 | 0.0004395 | 0.0014337 | 0.0026847 | 0.003662 | 0.0060706 | 0.0073469 | 0.0092476 | 0.0092861 | 0.01053 | 0.013171 | 0.015318 | 0.015729 | 0.016171 | 0.01752 | 0.017467 | 0.020783 | 0.019062 | 0.02051 | 0.022926 | 0.023245 | 0.024403 | 0.027263 | 0.027577 | 0.030281 | 0.030543 | 0.032911 | 0.034304 | 0.037332 | 0.037797 | 0.038148 | 0.03917 | 0.19354 | 0.19043 | 0.18562 | 0.18497 | 0.18351 | 0.17824 | 0.17635 | 0.17138 | 0.16341 | 0.16119 | 0.15625 | 0.15123 | 0.1481 | 0.14344 | 0.13519 | 0.13006 | 0.12463 | 0.11795 | 0.11045 | 0.10856 | 0.099815 | 0.088885 | 0.076306 | 0.061919 | 0.049189 | 0.039854 | 0.026679 | 0.012811 | 0.0030234 | 0.00019982 | 5.4233e-05 | 0.0010507 | 0.0027055 | 0.0031264 | 0.0045514 | 0.0069913 | 0.0085127 | 0.0098137 | 0.01218 | 0.013413 | 0.014851 | 0.015804 | 0.017626 | 0.019256 | 0.019478 | 0.021015 | 0.02154 | 0.020196 | 0.023063 | 0.025048 | 0.025926 | 0.026476 | 0.029434 | 0.029675 | 0.032658 | 0.034881 | 0.0349 | 0.037428 | 0.037972 | 0.038109 | 0.039547 | 0.041337 | 0.04271 | 0.043583 | 0.19275 | 0.18904 | 0.19126 | 0.18843 | 0.18091 | 0.1801 | 0.17883 | 0.17068 | 0.16462 | 0.16252 | 0.15653 | 0.15519 | 0.14825 | 0.14024 | 0.13464 | 0.13147 | 0.11991 | 0.1195 | 0.11437 | 0.10134 | 0.098838 | 0.086017 | 0.074712 | 0.060018 | 0.049879 | 0.038607 | 0.024488 | 0.013222 | 0.0024192 | 0.00012179 | 0.0002376 | 0.0016495 | 0.0031544 | 0.0043711 | 0.0063225 | 0.007685 | 0.009344 | 0.012413 | 0.014669 | 0.014851 | 0.015741 | 0.018364 | 0.017666 | 0.020353 | 0.021628 | 0.021058 | 0.022836 | 0.022881 | 0.026966 | 0.025829 | 0.027296 | 0.028837 | 0.029744 | 0.032046 | 0.035575 | 0.036754 | 0.037448 | 0.03685 | 0.038677 | 0.039966 | 0.041765 | 0.043021 | 0.043645 | 0.044274 | 0.04703 | 0.045824 | 0.18943 | 0.19122 | 0.18566 | 0.18446 | 0.18472 | 0.18095 | 0.17517 | 0.17296 | 0.17052 | 0.16143 | 0.15586 | 0.15346 | 0.14914 | 0.14133 | 0.13556 | 0.13187 | 0.12694 | 0.11423 | 0.11055 | 0.10361 | 0.10007 | 0.085694 | 0.071068 | 0.059773 | 0.048702 | 0.033851 | 0.023084 | 0.011813 | 0.0011687 | 1.6693e-05 | 0.00056 | 0.0019593 | 0.0043579 | 0.0057782 | 0.0078171 | 0.0087169 | 0.011961 | 0.012536 | 0.015579 | 0.016839 | 0.018256 | 0.01865 | 0.02151 | 0.023154 | 0.023475 | 0.02659 | 0.025174 | 0.028633 | 0.026819 | 0.030805 | 0.03049 | 0.030333 | 0.032513 | 0.036812 | 0.034397 | 0.03915 | 0.039726 | 0.043228 | 0.040749 | 0.042236 | 0.044106 | 0.047356 | 0.048892 | 0.049268 | 0.048296 | 0.050857 | 0.051717 | 0.05016 | 0.18895 | 0.18965 | 0.18648 | 0.18683 | 0.18399 | 0.18172 | 0.17681 | 0.16584 | 0.16535 | 0.16345 | 0.15669 | 0.14868 | 0.14431 | 0.13793 | 0.13457 | 0.12577 | 0.11964 | 0.11929 | 0.10738 | 0.10214 | 0.098023 | 0.084092 | 0.071495 | 0.057665 | 0.046068 | 0.036456 | 0.020992 | 0.0098775 | 0.0013606 | 0.00012022 | 0.0010217 | 0.0031713 | 0.0047768 | 0.0073041 | 0.0085219 | 0.010458 | 0.013448 | 0.0149 | 0.01727 | 0.018027 | 0.019214 | 0.022161 | 0.023597 | 0.025016 | 0.025509 | 0.025286 | 0.026737 | 0.0294 | 0.029969 | 0.031405 | 0.031494 | 0.033549 | 0.032567 | 0.037953 | 0.038618 | 0.039507 | 0.041785 | 0.044127 | 0.044001 | 0.042751 | 0.045247 | 0.048187 | 0.052173 | 0.049735 | 0.051831 | 0.052723 | 0.051558 | 0.055915 | 0.054272 | 0.0572 | 0.19288 | 0.19148 | 0.18601 | 0.18808 | 0.18142 | 0.18185 | 0.17773 | 0.17056 | 0.16735 | 0.15748 | 0.15975 | 0.14949 | 0.1453 | 0.13875 | 0.13523 | 0.12534 | 0.12071 | 0.11413 | 0.11025 | 0.10019 | 0.095441 | 0.085051 | 0.069056 | 0.060165 | 0.042245 | 0.033447 | 0.018519 | 0.010047 | 0.00076097 | 4.0504e-05 | 0.0013406 | 0.0034827 | 0.0058774 | 0.0069329 | 0.011112 | 0.012772 | 0.013622 | 0.016554 | 0.018446 | 0.020296 | 0.022071 | 0.022235 | 0.023459 | 0.025445 | 0.028229 | 0.027528 | 0.029263 | 0.031885 | 0.032297 | 0.032966 | 0.034844 | 0.03503 | 0.037933 | 0.040266 | 0.040106 | 0.044443 | 0.044253 | 0.045014 | 0.045952 | 0.04856 | 0.04845 | 0.049579 | 0.050205 | 0.051604 | 0.055208 | 0.053576 | 0.055844 | 0.056603 | 0.056675 | 0.056057 | 0.0572 | 0.061437 | 0.19376 | 0.18821 | 0.18296 | 0.18605 | 0.17972 | 0.18023 | 0.17555 | 0.17043 | 0.16434 | 0.15879 | 0.15405 | 0.15217 | 0.14561 | 0.13726 | 0.13216 | 0.12655 | 0.12382 | 0.11427 | 0.10503 | 0.099847 | 0.092316 | 0.082361 | 0.069293 | 0.055925 | 0.042781 | 0.031324 | 0.020345 | 0.0086836 | 0.0010815 | 0.00012242 | 0.0017694 | 0.0046191 | 0.0066691 | 0.0080756 | 0.010798 | 0.013904 | 0.016006 | 0.017759 | 0.019007 | 0.021731 | 0.022715 | 0.023521 | 0.025926 | 0.027049 | 0.031175 | 0.032893 | 0.031246 | 0.032784 | 0.033202 | 0.033586 | 0.036124 | 0.036678 | 0.037992 | 0.039627 | 0.042298 | 0.043938 | 0.045141 | 0.048428 | 0.050789 | 0.049357 | 0.048384 | 0.052631 | 0.053022 | 0.054693 | 0.053275 | 0.058789 | 0.05542 | 0.054086 | 0.057104 | 0.059812 | 0.061189 | 0.060967 | 0.062858 | 0.063637 | 0.19039 | 0.18631 | 0.1883 | 0.18532 | 0.18321 | 0.17811 | 0.17567 | 0.17325 | 0.1632 | 0.16167 | 0.1568 | 0.14748 | 0.1439 | 0.14058 | 0.12984 | 0.1288 | 0.11833 | 0.11505 | 0.10744 | 0.10191 | 0.093658 | 0.082533 | 0.067125 | 0.055949 | 0.044241 | 0.031893 | 0.018533 | 0.0076713 | 0.00073093 | 0.00025009 | 0.0032052 | 0.0051717 | 0.0078702 | 0.0089141 | 0.012659 | 0.014379 | 0.015892 | 0.018473 | 0.022205 | 0.023875 | 0.024247 | 0.024811 | 0.028667 | 0.029761 | 0.032189 | 0.032118 | 0.033935 | 0.036467 | 0.034564 | 0.037216 | 0.036908 | 0.040709 | 0.043771 | 0.044148 | 0.045354 | 0.046317 | 0.046857 | 0.048011 | 0.049535 | 0.051626 | 0.049646 | 0.054927 | 0.052654 | 0.056271 | 0.055632 | 0.057847 | 0.057463 | 0.058402 | 0.060449 | 0.061065 | 0.063789 | 0.062808 | 0.064117 | 0.063486 | 0.065467 | 0.066959 | 0.19188 | 0.18691 | 0.18467 | 0.18739 | 0.18343 | 0.17849 | 0.17551 | 0.1687 | 0.16474 | 0.16079 | 0.15653 | 0.14956 | 0.14454 | 0.1363 | 0.13067 | 0.12562 | 0.11964 | 0.11279 | 0.10915 | 0.10342 | 0.095256 | 0.081245 | 0.062218 | 0.053516 | 0.041774 | 0.028641 | 0.01721 | 0.0066074 | 0.00047898 | 0.00075154 | 0.0036984 | 0.0069997 | 0.0098038 | 0.013056 | 0.016619 | 0.018229 | 0.02154 | 0.021731 | 0.024559 | 0.027081 | 0.028752 | 0.028515 | 0.033567 | 0.034527 | 0.033567 | 0.035973 | 0.037972 | 0.03662 | 0.038677 | 0.04085 | 0.043666 | 0.043166 | 0.045717 | 0.048318 | 0.051922 | 0.050474 | 0.050834 | 0.0539 | 0.054249 | 0.057008 | 0.055467 | 0.057008 | 0.060081 | 0.058644 | 0.059763 | 0.062282 | 0.062933 | 0.065954 | 0.061338 | 0.067374 | 0.067192 | 0.065774 | 0.067296 | 0.067581 | 0.068966 | 0.070923 | 0.072315 | 0.0728 | 0.18558 | 0.18782 | 0.18756 | 0.18253 | 0.18553 | 0.17605 | 0.16854 | 0.16592 | 0.16123 | 0.15389 | 0.15334 | 0.14895 | 0.14287 | 0.13637 | 0.13409 | 0.12609 | 0.11671 | 0.11305 | 0.11015 | 0.10319 | 0.092742 | 0.078224 | 0.06489 | 0.052343 | 0.03845 | 0.027501 | 0.013885 | 0.0071463 | 7.4576e-05 | 0.0015299 | 0.0042921 | 0.0078259 | 0.012224 | 0.015641 | 0.01792 | 0.022564 | 0.025621 | 0.027727 | 0.028044 | 0.029986 | 0.032947 | 0.03436 | 0.035425 | 0.037855 | 0.036124 | 0.041316 | 0.040407 | 0.043833 | 0.044274 | 0.046081 | 0.046296 | 0.048936 | 0.050138 | 0.05215 | 0.054319 | 0.053414 | 0.057919 | 0.056579 | 0.05804 | 0.062033 | 0.060008 | 0.061362 | 0.063637 | 0.06072 | 0.067088 | 0.068809 | 0.065339 | 0.066546 | 0.067037 | 0.06727 | 0.071003 | 0.068678 | 0.072234 | 0.072584 | 0.073584 | 0.073124 | 0.075111 | 0.077348 | 0.077626 | 0.081205 | 0.18913 | 0.18769 | 0.18627 | 0.18429 | 0.17858 | 0.17213 | 0.17442 | 0.16932 | 0.16264 | 0.15712 | 0.15444 | 0.145 | 0.14359 | 0.1349 | 0.12805 | 0.12658 | 0.11778 | 0.10856 | 0.10083 | 0.10147 | 0.090412 | 0.076666 | 0.065682 | 0.050821 | 0.038176 | 0.027303 | 0.013968 | 0.0044004 | 3.449e-08 | 0.0025165 | 0.0052366 | 0.010336 | 0.013332 | 0.01752 | 0.018965 | 0.024154 | 0.027296 | 0.029796 | 0.031636 | 0.03144 | 0.037062 | 0.038187 | 0.040729 | 0.039866 | 0.042174 | 0.043812 | 0.045759 | 0.047639 | 0.048121 | 0.048627 | 0.052999 | 0.049914 | 0.052999 | 0.054506 | 0.056484 | 0.059934 | 0.059567 | 0.062407 | 0.062808 | 0.064472 | 0.064371 | 0.066907 | 0.06562 | 0.067894 | 0.066546 | 0.071966 | 0.068861 | 0.071377 | 0.073367 | 0.06915 | 0.073449 | 0.075881 | 0.07481 | 0.076433 | 0.07372 | 0.076433 | 0.079194 | 0.080182 | 0.082952 | 0.082837 | 0.082664 | 0.08727 | 0.19039 | 0.18882 | 0.19052 | 0.18726 | 0.18304 | 0.18053 | 0.17317 | 0.17064 | 0.16604 | 0.15661 | 0.15562 | 0.14771 | 0.14163 | 0.13685 | 0.12963 | 0.12562 | 0.11637 | 0.10846 | 0.10448 | 0.096463 | 0.093964 | 0.072784 | 0.061051 | 0.0497 | 0.037611 | 0.022646 | 0.012251 | 0.0042688 | 9.3398e-05 | 0.0025114 | 0.0063623 | 0.011292 | 0.014973 | 0.018609 | 0.022987 | 0.026232 | 0.030578 | 0.033147 | 0.035124 | 0.0377 | 0.03768 | 0.040026 | 0.043145 | 0.044548 | 0.046597 | 0.04777 | 0.04753 | 0.052608 | 0.050227 | 0.053206 | 0.054716 | 0.055091 | 0.059178 | 0.060695 | 0.058668 | 0.061983 | 0.064625 | 0.063033 | 0.067555 | 0.066468 | 0.068076 | 0.070604 | 0.070312 | 0.067764 | 0.06894 | 0.074101 | 0.071644 | 0.073639 | 0.076267 | 0.074182 | 0.076074 | 0.075386 | 0.078212 | 0.078857 | 0.079476 | 0.081633 | 0.081947 | 0.082923 | 0.082578 | 0.08798 | 0.086209 | 0.088753 | 0.087773 | 0.089469 | 0.18856 | 0.18674 | 0.18588 | 0.181 | 0.18134 | 0.17296 | 0.17275 | 0.16809 | 0.16276 | 0.15843 | 0.15236 | 0.14748 | 0.14155 | 0.13516 | 0.1288 | 0.12354 | 0.11545 | 0.10899 | 0.10278 | 0.093872 | 0.091709 | 0.077973 | 0.063421 | 0.048416 | 0.034964 | 0.022902 | 0.012141 | 0.0048005 | 0.00028272 | 0.0034768 | 0.0085035 | 0.013022 | 0.019674 | 0.022549 | 0.026721 | 0.028363 | 0.031122 | 0.033972 | 0.038265 | 0.040346 | 0.04271 | 0.042072 | 0.045035 | 0.047487 | 0.050699 | 0.050227 | 0.051581 | 0.054086 | 0.055821 | 0.056223 | 0.056818 | 0.060228 | 0.057895 | 0.064092 | 0.062883 | 0.064905 | 0.06539 | 0.066082 | 0.069598 | 0.068102 | 0.07135 | 0.072127 | 0.073856 | 0.073747 | 0.075166 | 0.07492 | 0.074837 | 0.078436 | 0.078913 | 0.077209 | 0.079899 | 0.08004 | 0.079504 | 0.082262 | 0.07973 | 0.08149 | 0.083761 | 0.087004 | 0.087299 | 0.087004 | 0.090159 | 0.08935 | 0.091848 | 0.092607 | 0.092334 | 0.095613 | 0.19122 | 0.1893 | 0.18583 | 0.17909 | 0.174 | 0.17505 | 0.17572 | 0.17384 | 0.16027 | 0.15919 | 0.15049 | 0.14462 | 0.14405 | 0.13468 | 0.12747 | 0.11853 | 0.1142 | 0.1084 | 0.10118 | 0.096401 | 0.088111 | 0.075096 | 0.058654 | 0.046607 | 0.033374 | 0.022107 | 0.011823 | 0.0029469 | 0.00052278 | 0.004902 | 0.0096559 | 0.014741 | 0.01891 | 0.022911 | 0.029263 | 0.030595 | 0.034101 | 0.037564 | 0.038148 | 0.043041 | 0.045056 | 0.047858 | 0.049113 | 0.05149 | 0.052242 | 0.055091 | 0.056937 | 0.055774 | 0.05891 | 0.061983 | 0.060893 | 0.06171 | 0.063259 | 0.065313 | 0.066985 | 0.067737 | 0.069836 | 0.069519 | 0.073178 | 0.071644 | 0.076156 | 0.076654 | 0.076018 | 0.079899 | 0.077236 | 0.076598 | 0.079166 | 0.080693 | 0.081576 | 0.079447 | 0.083443 | 0.08149 | 0.085185 | 0.084515 | 0.083298 | 0.085565 | 0.086915 | 0.087684 | 0.088128 | 0.090399 | 0.091092 | 0.091333 | 0.095861 | 0.09673 | 0.094688 | 0.096171 | 0.097978 | 0.096295 | 0.19061 | 0.19218 | 0.18726 | 0.18155 | 0.18036 | 0.17879 | 0.1779 | 0.17006 | 0.1572 | 0.15385 | 0.15463 | 0.14626 | 0.14337 | 0.13303 | 0.124 | 0.12291 | 0.11511 | 0.10906 | 0.10118 | 0.093444 | 0.086251 | 0.074003 | 0.064002 | 0.04652 | 0.032973 | 0.022152 | 0.010452 | 0.0025236 | 0.00051141 | 0.0055003 | 0.01142 | 0.015842 | 0.019801 | 0.026868 | 0.028956 | 0.033075 | 0.036486 | 0.03917 | 0.041642 | 0.045631 | 0.048936 | 0.051082 | 0.050339 | 0.056985 | 0.055608 | 0.056484 | 0.057847 | 0.059934 | 0.062207 | 0.062958 | 0.063033 | 0.064346 | 0.063865 | 0.069624 | 0.071644 | 0.070021 | 0.072261 | 0.072449 | 0.072935 | 0.077515 | 0.077097 | 0.07757 | 0.078212 | 0.079786 | 0.079701 | 0.083212 | 0.081518 | 0.082463 | 0.083819 | 0.084951 | 0.084515 | 0.085682 | 0.086033 | 0.087151 | 0.08618 | 0.087713 | 0.088664 | 0.08926 | 0.089529 | 0.093675 | 0.09435 | 0.096543 | 0.098041 | 0.096854 | 0.098135 | 0.10024 | 0.1012 | 0.099897 | 0.1012 | 0.10203 | 0.18696 | 0.18644 | 0.18926 | 0.18287 | 0.1774 | 0.17438 | 0.17425 | 0.16891 | 0.16401 | 0.15578 | 0.15448 | 0.14733 | 0.1399 | 0.13483 | 0.12905 | 0.12421 | 0.11068 | 0.10471 | 0.1015 | 0.090623 | 0.08308 | 0.07365 | 0.058775 | 0.045961 | 0.031519 | 0.020274 | 0.0097784 | 0.0024242 | 0.00060833 | 0.0063863 | 0.011635 | 0.017322 | 0.022866 | 0.026999 | 0.029899 | 0.034378 | 0.03739 | 0.04352 | 0.044422 | 0.050115 | 0.052036 | 0.051082 | 0.053321 | 0.056318 | 0.055868 | 0.061164 | 0.062133 | 0.063008 | 0.064981 | 0.064828 | 0.066881 | 0.065748 | 0.069519 | 0.072261 | 0.074591 | 0.076959 | 0.075221 | 0.076986 | 0.077598 | 0.078408 | 0.078941 | 0.080494 | 0.080239 | 0.082981 | 0.082377 | 0.082521 | 0.08324 | 0.084544 | 0.086297 | 0.086151 | 0.085916 | 0.085594 | 0.086591 | 0.092485 | 0.090309 | 0.090339 | 0.089499 | 0.093217 | 0.092759 | 0.096948 | 0.094227 | 0.097228 | 0.099203 | 0.098888 | 0.099455 | 0.10123 | 0.10206 | 0.10212 | 0.10395 | 0.10421 | 0.10622 | 0.10334 | 0.18908 | 0.18843 | 0.1848 | 0.18134 | 0.1804 | 0.17284 | 0.17484 | 0.16932 | 0.16019 | 0.16031 | 0.15162 | 0.14756 | 0.14201 | 0.13161 | 0.13121 | 0.12305 | 0.11165 | 0.1081 | 0.10019 | 0.097023 | 0.086692 | 0.071095 | 0.060903 | 0.046607 | 0.03422 | 0.019498 | 0.0093675 | 0.001891 | 0.00090386 | 0.0060862 | 0.012313 | 0.017733 | 0.022564 | 0.02952 | 0.033257 | 0.037739 | 0.038677 | 0.044211 | 0.046965 | 0.049379 | 0.053923 | 0.0539 | 0.055986 | 0.058619 | 0.057823 | 0.062183 | 0.065007 | 0.065877 | 0.065954 | 0.067192 | 0.066236 | 0.069124 | 0.073151 | 0.073856 | 0.074646 | 0.076571 | 0.07973 | 0.079166 | 0.084486 | 0.081633 | 0.083587 | 0.083385 | 0.083876 | 0.086562 | 0.086327 | 0.084021 | 0.087773 | 0.088783 | 0.08795 | 0.0892 | 0.090459 | 0.092182 | 0.089859 | 0.09076 | 0.094104 | 0.091273 | 0.09058 | 0.095644 | 0.097041 | 0.098574 | 0.097166 | 0.098354 | 0.099549 | 0.10101 | 0.10053 | 0.10126 | 0.10283 | 0.10596 | 0.10389 | 0.10687 | 0.10802 | 0.10766 | 0.10668 | 0.10835 | 0.19083 | 0.18476 | 0.18502 | 0.18562 | 0.17719 | 0.17454 | 0.17138 | 0.16649 | 0.15899 | 0.15511 | 0.15139 | 0.14729 | 0.14242 | 0.13172 | 0.12316 | 0.11988 | 0.11501 | 0.10536 | 0.099185 | 0.090803 | 0.086634 | 0.073542 | 0.054913 | 0.04498 | 0.030097 | 0.017752 | 0.0095327 | 0.0015434 | 0.0013042 | 0.0062908 | 0.012795 | 0.018446 | 0.025381 | 0.03077 | 0.033677 | 0.039487 | 0.0415 | 0.045652 | 0.049847 | 0.053068 | 0.053784 | 0.057751 | 0.058959 | 0.05908 | 0.063083 | 0.063637 | 0.067296 | 0.067685 | 0.069492 | 0.069677 | 0.0721 | 0.072369 | 0.074673 | 0.075743 | 0.077487 | 0.078688 | 0.080806 | 0.080693 | 0.083847 | 0.084515 | 0.083905 | 0.084689 | 0.086768 | 0.087861 | 0.088723 | 0.087713 | 0.09061 | 0.090279 | 0.090971 | 0.092485 | 0.090369 | 0.092364 | 0.094534 | 0.09389 | 0.094074 | 0.092242 | 0.09826 | 0.096885 | 0.096761 | 0.099518 | 0.099612 | 0.098919 | 0.10155 | 0.10299 | 0.10101 | 0.10402 | 0.10635 | 0.10473 | 0.10697 | 0.1114 | 0.10687 | 0.1096 | 0.11067 | 0.10944 | 0.11137 | 0.1127 | 1:1.00:1.70 | -0.12624
0.4 | 0.31968 | 0.32149 | 0.31917 | 0.31866 | 0.32638 | 0.3199 | 0.3207 | 0.31968 | 0.32019 | 0.31968 | 0.32177 | 0.31781 | 0.3224 | 0.31629 | 0.31973 | 0.32189 | 0.32013 | 0.32064 | 0.31804 | 0.32177 | 0.32149 | 0.32047 | 0.31923 | 0.32002 | 0.31962 | 0.3181 | 0.319 | 0.32257 | 0.31923 | 0.3186 | 0.32166 | 0.32002 | 0.31827 | 0.32002 | 0.31366 | 0.32382 | 0.32002 | 0.31945 | 0.31956 | 0.31894 | 0.31923 | 0.32036 | 0.31753 | 0.31872 | 0.32075 | 0.31877 | 0.32087 | 0.32211 | 0.32336 | 0.31444 | 0.32336 | 0.31725 | 0.32138 | 0.32143 | 0.31787 | 0.32109 | 0.32172 | 0.32053 | 0.32013 | 0.32019 | 0.32257 | 0.31996 | 0.32194 | 0.32206 | 0.32172 | 0.31996 | 0.3224 | 0.32019 | 0.32257 | 0.32013 | 0.3177 | 0.32013 | 0.32194 | 0.31827 | 0.31979 | 0.31877 | 0.32019 | 0.32155 | 0.31697 | 0.31764 | 0.32019 | 0.32217 | 0.31849 | 0.32092 | 0.32013 | 0.31798 | 0.32087 | 0.32013 | 0.32581 | 0.31821 | 0.32422 | 0.32058 | 0.31539 | 0.32109 | 0.32024 | 0.32177 | 0.31804 | 0.32268 | 0.32024 | 0.31652 | 0.32291 | 0.32473 | 0.31877 | 0.32336 | 0.32115 | 0.31883 | 0.32007 | 0.32024 | 0.32149 | 0.32002 | 0.31793 | 0.31872 | 0.31838 | 0.31985 | 0.31787 | 0.32092 | 0.32302 | 0.31951 | 0.31635 | 0.32217 | 0.319 | 0.32268 | 0.31686 | 0.31517 | 0.32166 | 0.31985 | 0.32257 | 0.32251 | 0.31804 | 0.32262 | 0.3203 | 0.3207 | 0.32274 | 0.31906 | 0.32121 | 0.31928 | 0.31568 | 0.31979 | 0.32331 | 0.3224 | 0.32121 | 0.32007 | 0.32234 | 0.32013 | 0.31855 | 0.31736 | 0.32696 | 0.32075 | 0.32041 | 0.32109 | 0.31979 | 0.32353 | 0.31674 | 0.32177 | 0.31674 | 0.3199 | 0.31928 | 0.32036 | 0.32331 | 0.31781 | 0.31855 | 0.32183 | 0.32149 | 0.32149 | 0.3245 | 0.31962 | 0.32223 | 0.32172 | 0.31489 | 0.31877 | 0.31019 | 0.32036 | 0.32245 | 0.32427 | 0.32019 | 0.32257 | 0.31945 | 0.32019 | 0.31798 | 0.32109 | 0.32302 | 0.32081 | 0.31764 | 0.31883 | 0.32098 | 0.32087 | 0.31917 | 0.31641 | 0.31304 | 0.3103 | 0.32041 | 0.32257 | 0.32228 | 0.32234 | 0.31832 | 0.31906 | 0.31906 | 0.32041 | 0.32251 | 0.3181 | 0.31731 | 0.31855 | 0.32024 | 0.32155 | 0.31455 | 0.31742 | 0.31562 | 0.31674 | 0.31103 | 0.30371 | 0.32183 | 0.319 | 0.32109 | 0.31877 | 0.32081 | 0.31506 | 0.31793 | 0.31742 | 0.32013 | 0.31979 | 0.31877 | 0.32336 | 0.31753 | 0.31838 | 0.32109 | 0.31573 | 0.31081 | 0.30592 | 0.30669 | 0.30135 | 0.30008 | 0.32058 | 0.32138 | 0.31866 | 0.32013 | 0.32143 | 0.3177 | 0.32456 | 0.32149 | 0.31753 | 0.3131 | 0.32064 | 0.31438 | 0.31742 | 0.31332 | 0.30797 | 0.30886 | 0.30349 | 0.30642 | 0.29926 | 0.29703 | 0.28961 | 0.27984 | 0.31889 | 0.31985 | 0.32138 | 0.32002 | 0.32075 | 0.31539 | 0.32348 | 0.31444 | 0.31371 | 0.31646 | 0.31259 | 0.31338 | 0.30886 | 0.30764 | 0.30681 | 0.30272 | 0.29577 | 0.29111 | 0.28564 | 0.28612 | 0.28101 | 0.2704 | 0.25503 | 0.31742 | 0.31889 | 0.31877 | 0.31917 | 0.31394 | 0.31422 | 0.31613 | 0.31422 | 0.31601 | 0.30814 | 0.30642 | 0.30333 | 0.30091 | 0.29833 | 0.29441 | 0.28885 | 0.28907 | 0.27678 | 0.27778 | 0.26962 | 0.26291 | 0.25432 | 0.24246 | 0.22208 | 0.31568 | 0.3145 | 0.31405 | 0.31287 | 0.3103 | 0.30908 | 0.30283 | 0.30437 | 0.29926 | 0.29284 | 0.29311 | 0.29317 | 0.29117 | 0.28366 | 0.27568 | 0.27358 | 0.26978 | 0.26409 | 0.25796 | 0.25055 | 0.2496 | 0.23112 | 0.21381 | 0.20304 | 0.18361 | 0.30399 | 0.30091 | 0.30047 | 0.2967 | 0.29659 | 0.28756 | 0.28548 | 0.28558 | 0.28143 | 0.27694 | 0.26651 | 0.26677 | 0.26291 | 0.2599 | 0.25412 | 0.24275 | 0.24192 | 0.23605 | 0.23208 | 0.22691 | 0.21534 | 0.20876 | 0.1881 | 0.17193 | 0.15226 | 0.12974 | 0.27931 | 0.28553 | 0.28537 | 0.27747 | 0.27873 | 0.27421 | 0.26895 | 0.26041 | 0.25452 | 0.25913 | 0.24731 | 0.24404 | 0.24275 | 0.23469 | 0.2281 | 0.22081 | 0.21996 | 0.21091 | 0.20743 | 0.20003 | 0.19036 | 0.17606 | 0.16176 | 0.14566 | 0.12777 | 0.098282 | 0.075845 | 0.25832 | 0.27045 | 0.26962 | 0.26993 | 0.26512 | 0.26261 | 0.26051 | 0.25715 | 0.24721 | 0.2486 | 0.23678 | 0.23387 | 0.23151 | 0.22563 | 0.21945 | 0.21428 | 0.20412 | 0.19838 | 0.18997 | 0.18714 | 0.18131 | 0.16411 | 0.1512 | 0.13366 | 0.11129 | 0.085235 | 0.068069 | 0.055814 | 0.24865 | 0.25568 | 0.26719 | 0.26307 | 0.25862 | 0.25487 | 0.2497 | 0.24572 | 0.2428 | 0.23518 | 0.2304 | 0.22184 | 0.22175 | 0.21837 | 0.20981 | 0.20512 | 0.19789 | 0.19158 | 0.17931 | 0.17585 | 0.1672 | 0.15531 | 0.14153 | 0.12103 | 0.099603 | 0.079383 | 0.056668 | 0.048532 | 0.039006 | 0.23339 | 0.24522 | 0.2511 | 0.25644 | 0.25568 | 0.25085 | 0.24359 | 0.23678 | 0.23059 | 0.22715 | 0.22269 | 0.22316 | 0.214 | 0.20489 | 0.20246 | 0.19492 | 0.18542 | 0.18417 | 0.17322 | 0.16802 | 0.161 | 0.14387 | 0.13407 | 0.11799 | 0.096566 | 0.071985 | 0.052992 | 0.039323 | 0.03417 | 0.027722 | 0.22615 | 0.23849 | 0.23834 | 0.24413 | 0.24845 | 0.2506 | 0.24473 | 0.24025 | 0.2331 | 0.22245 | 0.22104 | 0.21567 | 0.20489 | 0.20061 | 0.19532 | 0.19036 | 0.18105 | 0.17948 | 0.16687 | 0.16646 | 0.15634 | 0.13879 | 0.12571 | 0.10527 | 0.089431 | 0.064313 | 0.04657 | 0.036653 | 0.027606 | 0.024759 | 0.02155 | 0.22189 | 0.22563 | 0.22482 | 0.2282 | 0.23155 | 0.23673 | 0.23464 | 0.22958 | 0.22472 | 0.21725 | 0.20743 | 0.20485 | 0.20008 | 0.19219 | 0.18481 | 0.18092 | 0.17119 | 0.16979 | 0.15484 | 0.15745 | 0.14915 | 0.1287 | 0.11256 | 0.095049 | 0.077256 | 0.055155 | 0.04012 | 0.028679 | 0.023424 | 0.019044 | 0.014556 | 0.012499 | 0.011088 | 0.21706 | 0.21692 | 0.22146 | 0.21898 | 0.2194 | 0.22397 | 0.2242 | 0.22043 | 0.22099 | 0.21479 | 0.20639 | 0.19909 | 0.19576 | 0.18473 | 0.1799 | 0.17418 | 0.16876 | 0.16423 | 0.15327 | 0.14436 | 0.13587 | 0.12645 | 0.1042 | 0.09039 | 0.072792 | 0.049863 | 0.033489 | 0.025154 | 0.016693 | 0.014221 | 0.012668 | 0.0084181 | 0.0073874 | 0.0051409 | 0.004879 | 0.21229 | 0.21753 | 0.2134 | 0.2105 | 0.21197 | 0.21142 | 0.2116 | 0.21224 | 0.21284 | 0.2099 | 0.2068 | 0.1951 | 0.18585 | 0.18353 | 0.17923 | 0.17322 | 0.16249 | 0.15646 | 0.1493 | 0.14315 | 0.13572 | 0.11512 | 0.10135 | 0.085235 | 0.06833 | 0.041964 | 0.027143 | 0.019712 | 0.015513 | 0.011183 | 0.0097713 | 0.006724 | 0.0046717 | 0.0039062 | 0.003036 | 0.0017598 | 0.0014669 | 0.21893 | 0.21455 | 0.21368 | 0.20967 | 0.20652 | 0.20553 | 0.20399 | 0.20771 | 0.20075 | 0.19954 | 0.19731 | 0.19776 | 0.18288 | 0.18177 | 0.17053 | 0.1688 | 0.16374 | 0.14911 | 0.14394 | 0.13988 | 0.12974 | 0.1135 | 0.10074 | 0.081453 | 0.060565 | 0.040401 | 0.025969 | 0.0172 | 0.011481 | 0.0097516 | 0.0059444 | 0.0046104 | 0.0035284 | 0.002362 | 0.0017306 | 0.001211 | 0.00097032 | 0.00038809 | 0.0001946 | 0.21511 | 0.21534 | 0.20876 | 0.20944 | 0.20748 | 0.20102 | 0.20201 | 0.19687 | 0.19656 | 0.18896 | 0.19276 | 0.18413 | 0.17821 | 0.17978 | 0.17181 | 0.16104 | 0.15347 | 0.14873 | 0.13827 | 0.13418 | 0.12631 | 0.1092 | 0.093942 | 0.07535 | 0.056098 | 0.03721 | 0.019994 | 0.013607 | 0.0095844 | 0.0073445 | 0.0049491 | 0.0032092 | 0.0022944 | 0.0014213 | 0.00088804 | 0.00045369 | 0.00051756 | 6.4e-05 | 1e-06 | 4.489e-05 | 2.3523e-05 | 0.2153 | 0.20889 | 0.21702 | 0.20972 | 0.20367 | 0.20616 | 0.203 | 0.19457 | 0.18805 | 0.18374 | 0.18152 | 0.18241 | 0.17268 | 0.17733 | 0.16716 | 0.16431 | 0.15008 | 0.14516 | 0.13583 | 0.12781 | 0.12454 | 0.10488 | 0.09006 | 0.071102 | 0.05394 | 0.034114 | 0.018225 | 0.013666 | 0.0078588 | 0.0047679 | 0.0038131 | 0.0021298 | 0.0016362 | 0.0010465 | 0.00047742 | 1.6e-05 | 5.5503e-05 | 1.089e-05 | 3.1922e-05 | 0.0002088 | 0.0001221 | 0.00034782 | 0.0005313 | 0.21818 | 0.21372 | 0.20981 | 0.2128 | 0.20689 | 0.20088 | 0.2003 | 0.19184 | 0.18953 | 0.18494 | 0.18092 | 0.17711 | 0.16987 | 0.16496 | 0.16471 | 0.15713 | 0.15304 | 0.14262 | 0.13191 | 0.12709 | 0.12065 | 0.10498 | 0.085293 | 0.067496 | 0.052739 | 0.030433 | 0.017371 | 0.010384 | 0.0069389 | 0.0042641 | 0.0029485 | 0.0017556 | 0.00068121 | 0.00044944 | 8.0103e-05 | 4.41e-06 | 1.1025e-06 | 6.241e-05 | 0.00026732 | 0.00023409 | 0.00073984 | 0.00097032 | 0.0012852 | 0.0012426 | 0.0021483 | 0.21548 | 0.21455 | 0.21197 | 0.20958 | 0.20219 | 0.2039 | 0.1955 | 0.19294 | 0.18443 | 0.18706 | 0.1769 | 0.17414 | 0.16691 | 0.16052 | 0.15559 | 0.15406 | 0.14861 | 0.14254 | 0.1292 | 0.121 | 0.11913 | 0.099856 | 0.0841 | 0.068225 | 0.048686 | 0.030206 | 0.01452 | 0.0078057 | 0.0043692 | 0.0025959 | 0.002016 | 0.0008673 | 0.00056169 | 6.9722e-05 | 6.25e-08 | 7.4822e-05 | 5.8522e-05 | 0.0003783 | 0.000625 | 0.00071824 | 0.0011594 | 0.0014516 | 0.0017851 | 0.001819 | 0.0021068 | 0.0030858 | 0.0034047 | 0.21711 | 0.21086 | 0.21201 | 0.20748 | 0.20784 | 0.20372 | 0.19647 | 0.19439 | 0.18645 | 0.18207 | 0.17585 | 0.16831 | 0.16281 | 0.15988 | 0.15241 | 0.14581 | 0.13827 | 0.13638 | 0.13061 | 0.12282 | 0.11086 | 0.10119 | 0.08094 | 0.066023 | 0.044711 | 0.025969 | 0.013877 | 0.008649 | 0.0038875 | 0.0022896 | 0.0017808 | 0.00077562 | 0.0001974 | 8.9303e-05 | 2.25e-08 | 0.00019182 | 0.00048841 | 0.00056644 | 0.00058564 | 0.0010923 | 0.0017978 | 0.0020476 | 0.0019981 | 0.0026471 | 0.0039438 | 0.0032376 | 0.0044756 | 0.0047197 | 0.0056776 | 0.21096 | 0.21548 | 0.2122 | 0.20671 | 0.20088 | 0.20286 | 0.19638 | 0.19189 | 0.19233 | 0.18177 | 0.17569 | 0.17016 | 0.16229 | 0.15956 | 0.14753 | 0.14243 | 0.13301 | 0.12924 | 0.1267 | 0.12135 | 0.11286 | 0.097844 | 0.082513 | 0.06363 | 0.043577 | 0.024602 | 0.011578 | 0.0064561 | 0.0040259 | 0.0023912 | 0.00097969 | 0.00016641 | 3.969e-05 | 5.0625e-06 | 6.76e-06 | 0.00029412 | 0.00033856 | 0.0010693 | 0.001218 | 0.0011156 | 0.0016443 | 0.0024453 | 0.0023863 | 0.003249 | 0.0033351 | 0.0046786 | 0.0052056 | 0.0053436 | 0.0054834 | 0.0058982 | 0.0070476 | 0.21916 | 0.21692 | 0.2116 | 0.21307 | 0.20766 | 0.20205 | 0.19963 | 0.1966 | 0.18779 | 0.17859 | 0.17214 | 0.17078 | 0.1594 | 0.15821 | 0.15113 | 0.14338 | 0.13531 | 0.13133 | 0.11916 | 0.11509 | 0.10943 | 0.0975 | 0.077423 | 0.05854 | 0.042787 | 0.021345 | 0.010826 | 0.0057381 | 0.0029052 | 0.0012285 | 0.00063252 | 0.00018769 | 4.84e-06 | 2.5e-05 | 0.00024806 | 0.00026569 | 0.0012215 | 0.0014251 | 0.0023961 | 0.0024206 | 0.0029431 | 0.0033005 | 0.0034633 | 0.0049773 | 0.0046786 | 0.0053656 | 0.004921 | 0.0058217 | 0.0074563 | 0.0078057 | 0.0076563 | 0.0085285 | 0.21114 | 0.21525 | 0.21553 | 0.21183 | 0.20607 | 0.20286 | 0.19714 | 0.18992 | 0.18844 | 0.18404 | 0.17082 | 0.16679 | 0.1633 | 0.15682 | 0.15078 | 0.1366 | 0.13491 | 0.12913 | 0.12093 | 0.10973 | 0.10182 | 0.088864 | 0.076452 | 0.058009 | 0.037986 | 0.019155 | 0.010282 | 0.0045158 | 0.0019316 | 0.00095172 | 0.00018632 | 4.1602e-05 | 0.00017689 | 0.00053361 | 0.00094249 | 0.0012355 | 0.0017514 | 0.0026317 | 0.0026781 | 0.0036301 | 0.0041732 | 0.0042641 | 0.0054982 | 0.0059367 | 0.007056 | 0.0065125 | 0.0074304 | 0.0078234 | 0.0087984 | 0.0091872 | 0.010292 | 0.01001 | 0.011438 | 0.013202 | 0.21215 | 0.21229 | 0.21386 | 0.21013 | 0.20963 | 0.20273 | 0.20097 | 0.18962 | 0.18667 | 0.18327 | 0.17527 | 0.17164 | 0.16334 | 0.15382 | 0.14981 | 0.13917 | 0.13429 | 0.12135 | 0.11666 | 0.10553 | 0.10065 | 0.083319 | 0.068304 | 0.05128 | 0.038436 | 0.017253 | 0.0069723 | 0.0032547 | 0.00097032 | 0.00024649 | 2.56e-06 | 9.1202e-05 | 0.00037442 | 0.0013396 | 0.0017306 | 0.0023668 | 0.0027353 | 0.0039627 | 0.0045293 | 0.0042315 | 0.0057608 | 0.0057229 | 0.0058141 | 0.0078146 | 0.0065286 | 0.0097023 | 0.009801 | 0.0099202 | 0.010211 | 0.010588 | 0.011099 | 0.013202 | 0.014702 | 0.01383 | 0.014726 | 0.01677 | 0.21497 | 0.21795 | 0.21022 | 0.20721 | 0.20476 | 0.19896 | 0.19709 | 0.19114 | 0.18636 | 0.17973 | 0.17045 | 0.16415 | 0.16687 | 0.15206 | 0.14566 | 0.13587 | 0.12716 | 0.12578 | 0.11533 | 0.10634 | 0.095852 | 0.084652 | 0.063984 | 0.051212 | 0.034151 | 0.014811 | 0.0055205 | 0.0017098 | 0.00057121 | 2.6522e-05 | 9.9225e-06 | 0.00051984 | 0.000729 | 0.0022373 | 0.0021716 | 0.0027984 | 0.003481 | 0.0052998 | 0.0056475 | 0.0058676 | 0.0061309 | 0.0078411 | 0.0084364 | 0.0086304 | 0.0091394 | 0.0096826 | 0.010681 | 0.011162 | 0.011257 | 0.012155 | 0.012365 | 0.014388 | 0.015055 | 0.015939 | 0.017319 | 0.019293 | 0.019418 | 0.01921 | 0.21646 | 0.21243 | 0.20935 | 0.21109 | 0.20363 | 0.20079 | 0.19453 | 0.19378 | 0.18602 | 0.17699 | 0.17322 | 0.1654 | 0.15398 | 0.153 | 0.14474 | 0.13506 | 0.1287 | 0.11512 | 0.11306 | 0.10686 | 0.093942 | 0.080287 | 0.062126 | 0.048444 | 0.03087 | 0.012746 | 0.0039564 | 0.0018576 | 0.00020022 | 1.4063e-05 | 0.00030276 | 0.0011222 | 0.0015249 | 0.0018404 | 0.0033293 | 0.0041409 | 0.0044223 | 0.0063282 | 0.0067076 | 0.0071149 | 0.0076825 | 0.0094478 | 0.0098804 | 0.010795 | 0.0098704 | 0.011761 | 0.013122 | 0.014007 | 0.014221 | 0.014113 | 0.015117 | 0.015376 | 0.017796 | 0.018387 | 0.01953 | 0.018469 | 0.021054 | 0.022922 | 0.023028 | 0.025154 | 0.21595 | 0.21326 | 0.21381 | 0.20753 | 0.20485 | 0.20201 | 0.19762 | 0.18853 | 0.1791 | 0.17493 | 0.17094 | 0.16403 | 0.16185 | 0.15128 | 0.13988 | 0.13579 | 0.1267 | 0.11693 | 0.11162 | 0.10397 | 0.095265 | 0.076812 | 0.063454 | 0.045775 | 0.02919 | 0.012354 | 0.0029702 | 0.00045369 | 6.6422e-05 | 0.000121 | 0.00063504 | 0.0009641 | 0.0020885 | 0.0029976 | 0.003594 | 0.0047128 | 0.005595 | 0.0072676 | 0.0073188 | 0.0080551 | 0.009722 | 0.01147 | 0.011686 | 0.011979 | 0.012377 | 0.012634 | 0.014847 | 0.0139 | 0.014149 | 0.016474 | 0.016693 | 0.01724 | 0.019044 | 0.019265 | 0.02117 | 0.021418 | 0.023547 | 0.024242 | 0.026962 | 0.027143 | 0.026912 | 0.027192 | 0.21688 | 0.2146 | 0.20867 | 0.20689 | 0.20566 | 0.19865 | 0.19594 | 0.18862 | 0.17944 | 0.17502 | 0.17094 | 0.16217 | 0.1567 | 0.15113 | 0.13976 | 0.13242 | 0.1267 | 0.11645 | 0.10775 | 0.10356 | 0.092446 | 0.079976 | 0.060738 | 0.041759 | 0.027456 | 0.010973 | 0.0030526 | 9.5063e-05 | 1.21e-06 | 0.000484 | 0.00079806 | 0.0019097 | 0.0034692 | 0.0034633 | 0.0041152 | 0.0061858 | 0.0070141 | 0.0082628 | 0.0090345 | 0.010323 | 0.011067 | 0.011892 | 0.013561 | 0.014161 | 0.014677 | 0.015006 | 0.015475 | 0.014835 | 0.016474 | 0.018252 | 0.019252 | 0.017782 | 0.020079 | 0.020794 | 0.023058 | 0.024492 | 0.024398 | 0.025905 | 0.027011 | 0.026978 | 0.028107 | 0.029567 | 0.030398 | 0.0314 | 0.21753 | 0.21146 | 0.21266 | 0.20967 | 0.20421 | 0.19825 | 0.19963 | 0.1874 | 0.18131 | 0.17758 | 0.17057 | 0.16374 | 0.1588 | 0.14849 | 0.1404 | 0.13513 | 0.12236 | 0.11982 | 0.11219 | 0.095728 | 0.091144 | 0.074502 | 0.060688 | 0.043702 | 0.026781 | 0.01011 | 0.002209 | 0.00012996 | 0.00013806 | 0.000676 | 0.00149 | 0.0027301 | 0.0034633 | 0.0046581 | 0.0054908 | 0.0065691 | 0.0079299 | 0.0096531 | 0.011664 | 0.011892 | 0.011827 | 0.013983 | 0.012421 | 0.015215 | 0.015538 | 0.015265 | 0.016193 | 0.016358 | 0.018564 | 0.018742 | 0.019516 | 0.020192 | 0.020794 | 0.022937 | 0.025552 | 0.026293 | 0.026651 | 0.025905 | 0.02711 | 0.027989 | 0.02873 | 0.030853 | 0.031011 | 0.030906 | 0.033379 | 0.032382 | 0.21247 | 0.21534 | 0.20926 | 0.20625 | 0.20784 | 0.20093 | 0.19528 | 0.19014 | 0.18533 | 0.17686 | 0.16761 | 0.16512 | 0.15832 | 0.14719 | 0.14194 | 0.1348 | 0.12781 | 0.11523 | 0.10722 | 0.098847 | 0.092781 | 0.074311 | 0.057985 | 0.042477 | 0.025345 | 0.0079924 | 0.0015171 | 7.1403e-05 | 0.00051302 | 0.0011022 | 0.0019053 | 0.0030581 | 0.0051696 | 0.0059136 | 0.0075516 | 0.0074477 | 0.0098109 | 0.01006 | 0.012277 | 0.012477 | 0.013214 | 0.014173 | 0.016154 | 0.016861 | 0.017069 | 0.019335 | 0.01866 | 0.020808 | 0.019502 | 0.022231 | 0.02238 | 0.021786 | 0.022786 | 0.026602 | 0.02418 | 0.028056 | 0.02809 | 0.030276 | 0.028849 | 0.029739 | 0.031684 | 0.033197 | 0.03495 | 0.034577 | 0.034615 | 0.035778 | 0.0375 | 0.035797 | 0.21197 | 0.21363 | 0.20899 | 0.21022 | 0.2063 | 0.20201 | 0.19576 | 0.18301 | 0.18212 | 0.1777 | 0.16937 | 0.15852 | 0.15378 | 0.14236 | 0.13917 | 0.13112 | 0.12264 | 0.11618 | 0.1065 | 0.096534 | 0.091416 | 0.074093 | 0.057768 | 0.040381 | 0.023824 | 0.0086118 | 0.0013104 | 8.1e-07 | 0.00046656 | 0.001936 | 0.0029052 | 0.0050197 | 0.0058752 | 0.0073788 | 0.0080551 | 0.009044 | 0.010517 | 0.011417 | 0.013748 | 0.013642 | 0.014316 | 0.016205 | 0.017969 | 0.018851 | 0.018428 | 0.018401 | 0.019966 | 0.021258 | 0.021448 | 0.022756 | 0.023074 | 0.02367 | 0.023501 | 0.026244 | 0.027789 | 0.027473 | 0.029739 | 0.031205 | 0.030311 | 0.03012 | 0.032454 | 0.034484 | 0.036366 | 0.035513 | 0.03673 | 0.037655 | 0.036864 | 0.039661 | 0.039224 | 0.0398 | 0.2166 | 0.21562 | 0.20771 | 0.21027 | 0.20408 | 0.20156 | 0.19811 | 0.18801 | 0.18503 | 0.17156 | 0.17235 | 0.1604 | 0.15304 | 0.1468 | 0.14111 | 0.12964 | 0.11934 | 0.11202 | 0.10893 | 0.096721 | 0.088298 | 0.074584 | 0.054826 | 0.041209 | 0.021771 | 0.0071656 | 0.00045156 | 1.5603e-05 | 0.0009579 | 0.0017851 | 0.0032149 | 0.0051768 | 0.0071995 | 0.0070644 | 0.010353 | 0.0113 | 0.011535 | 0.013145 | 0.014149 | 0.015488 | 0.016654 | 0.017122 | 0.017384 | 0.019141 | 0.020808 | 0.020278 | 0.021697 | 0.023778 | 0.023917 | 0.023348 | 0.025392 | 0.024633 | 0.026994 | 0.028544 | 0.028207 | 0.031329 | 0.031648 | 0.031453 | 0.032797 | 0.033819 | 0.034876 | 0.035175 | 0.035457 | 0.037346 | 0.039006 | 0.038045 | 0.03994 | 0.040703 | 0.0401 | 0.039641 | 0.04002 | 0.043264 | 0.21804 | 0.21289 | 0.20648 | 0.20789 | 0.20102 | 0.20035 | 0.19439 | 0.18788 | 0.17855 | 0.17193 | 0.16736 | 0.16172 | 0.15312 | 0.14209 | 0.13749 | 0.12902 | 0.12553 | 0.11202 | 0.10192 | 0.095976 | 0.084681 | 0.070358 | 0.055037 | 0.038829 | 0.021521 | 0.0061387 | 0.00073984 | 4.356e-05 | 0.0007868 | 0.0021206 | 0.0038564 | 0.0060373 | 0.0077792 | 0.0078943 | 0.010262 | 0.012089 | 0.014292 | 0.014847 | 0.01508 | 0.016218 | 0.016422 | 0.018225 | 0.019642 | 0.019446 | 0.022877 | 0.02387 | 0.02265 | 0.023963 | 0.024461 | 0.023917 | 0.02552 | 0.026455 | 0.027209 | 0.028612 | 0.030154 | 0.03156 | 0.032761 | 0.034838 | 0.03629 | 0.034876 | 0.034689 | 0.037811 | 0.037811 | 0.039026 | 0.037655 | 0.041759 | 0.039601 | 0.03875 | 0.04002 | 0.042374 | 0.044184 | 0.043431 | 0.044732 | 0.044796 | 0.21511 | 0.21082 | 0.20871 | 0.20703 | 0.20507 | 0.19705 | 0.19536 | 0.19036 | 0.17935 | 0.17397 | 0.16679 | 0.15813 | 0.15374 | 0.14696 | 0.13553 | 0.13148 | 0.11934 | 0.11451 | 0.1025 | 0.097282 | 0.086407 | 0.07169 | 0.054522 | 0.037442 | 0.022037 | 0.006416 | 0.00026082 | 0.00034969 | 0.00093942 | 0.0026626 | 0.0052273 | 0.0069056 | 0.0083266 | 0.0091776 | 0.011599 | 0.012266 | 0.013865 | 0.01497 | 0.018266 | 0.019072 | 0.018975 | 0.018482 | 0.020953 | 0.021815 | 0.024025 | 0.023043 | 0.024743 | 0.026082 | 0.024917 | 0.027011 | 0.026423 | 0.029309 | 0.031152 | 0.031453 | 0.032616 | 0.032743 | 0.033398 | 0.033893 | 0.036233 | 0.037539 | 0.035213 | 0.039125 | 0.037249 | 0.040622 | 0.039422 | 0.041902 | 0.041168 | 0.042169 | 0.043077 | 0.043514 | 0.045369 | 0.04505 | 0.045454 | 0.045903 | 0.046505 | 0.048114 | 0.21479 | 0.20999 | 0.2068 | 0.20981 | 0.20743 | 0.1974 | 0.19338 | 0.18615 | 0.17999 | 0.17481 | 0.17073 | 0.1614 | 0.1539 | 0.14345 | 0.13436 | 0.12874 | 0.12044 | 0.10963 | 0.10417 | 0.09725 | 0.086966 | 0.069248 | 0.046419 | 0.033015 | 0.019642 | 0.0041602 | 7.6563e-05 | 0.00068382 | 0.0016933 | 0.0038938 | 0.0065044 | 0.0095355 | 0.010785 | 0.012133 | 0.01497 | 0.016256 | 0.017769 | 0.017769 | 0.019252 | 0.021712 | 0.022575 | 0.022365 | 0.025824 | 0.025313 | 0.023963 | 0.026585 | 0.02809 | 0.02683 | 0.027839 | 0.029002 | 0.031916 | 0.030748 | 0.032148 | 0.034913 | 0.037365 | 0.035608 | 0.03629 | 0.038671 | 0.038612 | 0.040743 | 0.038416 | 0.040764 | 0.042684 | 0.041698 | 0.043202 | 0.04505 | 0.045348 | 0.047132 | 0.044037 | 0.047306 | 0.047546 | 0.046829 | 0.048027 | 0.047568 | 0.04924 | 0.050445 | 0.051961 | 0.052189 | 0.20899 | 0.20862 | 0.21109 | 0.20322 | 0.20734 | 0.19687 | 0.1868 | 0.18301 | 0.17661 | 0.16753 | 0.16757 | 0.15753 | 0.15128 | 0.14198 | 0.13764 | 0.12877 | 0.11847 | 0.11229 | 0.10579 | 0.097406 | 0.085732 | 0.066152 | 0.048598 | 0.033452 | 0.016887 | 0.0033408 | 3.6e-05 | 0.00061752 | 0.0023863 | 0.0054464 | 0.0073103 | 0.0093123 | 0.012243 | 0.01475 | 0.015763 | 0.019155 | 0.021243 | 0.021786 | 0.02244 | 0.023532 | 0.025154 | 0.026098 | 0.026439 | 0.028578 | 0.027589 | 0.030713 | 0.0289 | 0.0314 | 0.031969 | 0.034003 | 0.033069 | 0.035702 | 0.036462 | 0.036999 | 0.038829 | 0.038279 | 0.042066 | 0.041514 | 0.04125 | 0.043535 | 0.042066 | 0.0445 | 0.04554 | 0.043098 | 0.048753 | 0.048885 | 0.047089 | 0.047742 | 0.047241 | 0.048202 | 0.051099 | 0.04964 | 0.052327 | 0.051234 | 0.052831 | 0.052647 | 0.053153 | 0.056027 | 0.055531 | 0.05825 | 0.21224 | 0.21091 | 0.20721 | 0.2083 | 0.19976 | 0.19404 | 0.1925 | 0.1849 | 0.17889 | 0.16954 | 0.16802 | 0.15713 | 0.15155 | 0.14236 | 0.13257 | 0.1296 | 0.11985 | 0.10683 | 0.097875 | 0.094864 | 0.084536 | 0.06444 | 0.046916 | 0.031506 | 0.016487 | 0.0034928 | 5.2562e-05 | 0.0019892 | 0.0038131 | 0.0070896 | 0.0082719 | 0.013007 | 0.013537 | 0.01618 | 0.017017 | 0.020621 | 0.022786 | 0.024211 | 0.024885 | 0.024461 | 0.029087 | 0.0289 | 0.031435 | 0.029894 | 0.031489 | 0.032979 | 0.033948 | 0.034969 | 0.035325 | 0.035495 | 0.038809 | 0.036024 | 0.037694 | 0.039462 | 0.041108 | 0.042436 | 0.042107 | 0.044163 | 0.0445 | 0.046032 | 0.046096 | 0.047939 | 0.047046 | 0.048664 | 0.047459 | 0.051825 | 0.049328 | 0.05085 | 0.052647 | 0.049975 | 0.051847 | 0.054476 | 0.054126 | 0.054266 | 0.053569 | 0.054779 | 0.056074 | 0.0576 | 0.059317 | 0.059365 | 0.059609 | 0.062775 | 0.21363 | 0.21294 | 0.21284 | 0.21155 | 0.20259 | 0.20205 | 0.19145 | 0.18667 | 0.18016 | 0.16655 | 0.16761 | 0.15571 | 0.14788 | 0.14119 | 0.13199 | 0.12734 | 0.11414 | 0.10456 | 0.099257 | 0.09036 | 0.08582 | 0.061976 | 0.04644 | 0.029532 | 0.016307 | 0.0017893 | 0.00016384 | 0.001802 | 0.0047817 | 0.0073017 | 0.010221 | 0.012973 | 0.016564 | 0.017929 | 0.019994 | 0.022907 | 0.025091 | 0.027242 | 0.028646 | 0.029567 | 0.028951 | 0.030958 | 0.03222 | 0.033015 | 0.035231 | 0.034726 | 0.035702 | 0.038848 | 0.036577 | 0.039145 | 0.03998 | 0.040743 | 0.042828 | 0.043765 | 0.042395 | 0.044352 | 0.046981 | 0.045604 | 0.047961 | 0.047024 | 0.049062 | 0.05128 | 0.051053 | 0.048841 | 0.048907 | 0.053315 | 0.051076 | 0.052372 | 0.054756 | 0.052854 | 0.054476 | 0.0529 | 0.055108 | 0.05598 | 0.056383 | 0.058202 | 0.057985 | 0.059658 | 0.059487 | 0.062325 | 0.061578 | 0.06411 | 0.06285 | 0.064262 | 0.21331 | 0.21022 | 0.20857 | 0.20174 | 0.20196 | 0.1911 | 0.19084 | 0.18276 | 0.17754 | 0.16987 | 0.16638 | 0.15745 | 0.14927 | 0.1376 | 0.13162 | 0.12334 | 0.11813 | 0.1052 | 0.09775 | 0.087616 | 0.081939 | 0.063252 | 0.046032 | 0.029774 | 0.013607 | 0.0016201 | 0.00029241 | 0.0022705 | 0.0060295 | 0.0081812 | 0.011827 | 0.015031 | 0.019895 | 0.021287 | 0.023348 | 0.024633 | 0.026066 | 0.027872 | 0.029774 | 0.030853 | 0.033124 | 0.032544 | 0.03441 | 0.036577 | 0.037889 | 0.037404 | 0.038652 | 0.039581 | 0.041331 | 0.041311 | 0.042932 | 0.044479 | 0.042766 | 0.046699 | 0.046182 | 0.046032 | 0.046807 | 0.047219 | 0.049774 | 0.04924 | 0.05137 | 0.051212 | 0.053153 | 0.052831 | 0.054103 | 0.053708 | 0.053153 | 0.055625 | 0.05693 | 0.055272 | 0.056954 | 0.056978 | 0.058009 | 0.058855 | 0.056978 | 0.058637 | 0.060246 | 0.0625 | 0.062825 | 0.062475 | 0.064592 | 0.063403 | 0.066178 | 0.0669 | 0.066848 | 0.067964 | 0.21678 | 0.21377 | 0.20917 | 0.20088 | 0.19532 | 0.194 | 0.19603 | 0.19027 | 0.17724 | 0.17314 | 0.16241 | 0.15599 | 0.15241 | 0.14093 | 0.12996 | 0.11768 | 0.11082 | 0.10537 | 0.097219 | 0.08673 | 0.080004 | 0.0623 | 0.043243 | 0.028443 | 0.013363 | 0.0016565 | 0.00058081 | 0.0035402 | 0.0080192 | 0.010171 | 0.014847 | 0.016809 | 0.019937 | 0.021815 | 0.026293 | 0.025873 | 0.027889 | 0.030398 | 0.030906 | 0.033288 | 0.034708 | 0.036691 | 0.037578 | 0.03875 | 0.039521 | 0.040522 | 0.042107 | 0.041351 | 0.042849 | 0.046311 | 0.0445 | 0.045625 | 0.046678 | 0.047873 | 0.047742 | 0.049751 | 0.050603 | 0.050266 | 0.05267 | 0.051348 | 0.054242 | 0.054686 | 0.055507 | 0.057912 | 0.056122 | 0.054756 | 0.055932 | 0.05784 | 0.058153 | 0.057169 | 0.060148 | 0.058467 | 0.060516 | 0.060861 | 0.059878 | 0.061454 | 0.062275 | 0.062876 | 0.063177 | 0.064923 | 0.065536 | 0.066306 | 0.068565 | 0.069511 | 0.067392 | 0.069459 | 0.070252 | 0.069643 | 0.2134 | 0.21506 | 0.21027 | 0.20309 | 0.20192 | 0.19634 | 0.19316 | 0.18576 | 0.17202 | 0.1672 | 0.16524 | 0.1552 | 0.15093 | 0.13846 | 0.12748 | 0.12503 | 0.1156 | 0.10641 | 0.09428 | 0.083492 | 0.078484 | 0.060713 | 0.046032 | 0.026945 | 0.012388 | 0.0013396 | 0.00082082 | 0.0041602 | 0.0073359 | 0.011946 | 0.015588 | 0.017796 | 0.020506 | 0.025027 | 0.025664 | 0.02819 | 0.030033 | 0.031489 | 0.033142 | 0.03574 | 0.038416 | 0.039323 | 0.037928 | 0.043015 | 0.040743 | 0.042518 | 0.043848 | 0.044965 | 0.046656 | 0.045924 | 0.046829 | 0.047263 | 0.046699 | 0.05085 | 0.05203 | 0.051529 | 0.052533 | 0.052258 | 0.052992 | 0.055956 | 0.055249 | 0.055037 | 0.056573 | 0.057312 | 0.057073 | 0.059634 | 0.05825 | 0.060001 | 0.060664 | 0.06138 | 0.060614 | 0.060812 | 0.061554 | 0.062901 | 0.061727 | 0.0622 | 0.063353 | 0.064161 | 0.06406 | 0.067211 | 0.06734 | 0.068513 | 0.069934 | 0.06938 | 0.070411 | 0.07161 | 0.073197 | 0.072173 | 0.072576 | 0.07412 | 0.20912 | 0.20921 | 0.21128 | 0.20458 | 0.19892 | 0.19426 | 0.19457 | 0.18494 | 0.17982 | 0.16859 | 0.16459 | 0.15654 | 0.14612 | 0.13973 | 0.13014 | 0.12595 | 0.1091 | 0.099982 | 0.095976 | 0.084419 | 0.076646 | 0.060935 | 0.042477 | 0.026455 | 0.011215 | 0.0008381 | 0.0013104 | 0.0040259 | 0.0075256 | 0.012746 | 0.015939 | 0.019937 | 0.023317 | 0.025265 | 0.026863 | 0.028781 | 0.030206 | 0.03467 | 0.0354 | 0.03992 | 0.04012 | 0.039026 | 0.040663 | 0.043036 | 0.041412 | 0.04586 | 0.046075 | 0.04601 | 0.047939 | 0.048049 | 0.049328 | 0.048005 | 0.050445 | 0.052969 | 0.05499 | 0.055155 | 0.054803 | 0.055602 | 0.056335 | 0.05772 | 0.056882 | 0.056858 | 0.057936 | 0.059268 | 0.058976 | 0.059073 | 0.060467 | 0.06059 | 0.062175 | 0.061207 | 0.06225 | 0.061479 | 0.063227 | 0.065741 | 0.065382 | 0.065792 | 0.064009 | 0.066822 | 0.065767 | 0.069301 | 0.067211 | 0.06967 | 0.071476 | 0.070756 | 0.071129 | 0.073278 | 0.072307 | 0.073495 | 0.075158 | 0.07546 | 0.076369 | 0.074311 | 0.21442 | 0.21105 | 0.20666 | 0.20246 | 0.20232 | 0.19255 | 0.19316 | 0.18762 | 0.17598 | 0.17506 | 0.16293 | 0.15801 | 0.15027 | 0.13932 | 0.13385 | 0.12376 | 0.10814 | 0.1041 | 0.093361 | 0.089311 | 0.076286 | 0.058855 | 0.045029 | 0.026488 | 0.01199 | 0.00059536 | 0.0011458 | 0.0052418 | 0.0088642 | 0.01241 | 0.016577 | 0.01998 | 0.02271 | 0.027209 | 0.030713 | 0.031809 | 0.03222 | 0.035816 | 0.038357 | 0.037986 | 0.041718 | 0.041168 | 0.042477 | 0.044205 | 0.043306 | 0.046937 | 0.049395 | 0.049328 | 0.049284 | 0.050288 | 0.048907 | 0.050693 | 0.053199 | 0.054312 | 0.054592 | 0.055366 | 0.058274 | 0.057288 | 0.061603 | 0.058952 | 0.060221 | 0.059854 | 0.06059 | 0.0623 | 0.062001 | 0.060738 | 0.062901 | 0.064288 | 0.063984 | 0.064262 | 0.06551 | 0.065946 | 0.065255 | 0.06477 | 0.068592 | 0.06551 | 0.064719 | 0.068278 | 0.068461 | 0.071129 | 0.069881 | 0.070623 | 0.071049 | 0.072119 | 0.072361 | 0.072469 | 0.074311 | 0.076093 | 0.074966 | 0.077228 | 0.077702 | 0.07759 | 0.076895 | 0.077702 | 0.21544 | 0.20885 | 0.20766 | 0.2058 | 0.19683 | 0.19246 | 0.1884 | 0.18224 | 0.17276 | 0.16716 | 0.16052 | 0.15761 | 0.14973 | 0.1366 | 0.12638 | 0.12093 | 0.11397 | 0.10192 | 0.094034 | 0.082771 | 0.077006 | 0.062225 | 0.0398 | 0.024791 | 0.010191 | 0.00041209 | 0.0012745 | 0.0055205 | 0.01006 | 0.013561 | 0.017266 | 0.021025 | 0.025584 | 0.028764 | 0.03073 | 0.034151 | 0.034745 | 0.037133 | 0.04024 | 0.042292 | 0.041779 | 0.044373 | 0.044923 | 0.045561 | 0.048532 | 0.048136 | 0.051802 | 0.050221 | 0.051484 | 0.052052 | 0.053338 | 0.052647 | 0.054803 | 0.055767 | 0.056311 | 0.057912 | 0.058057 | 0.057936 | 0.061058 | 0.061578 | 0.060812 | 0.06096 | 0.063227 | 0.063252 | 0.064262 | 0.06275 | 0.065459 | 0.064949 | 0.064796 | 0.065921 | 0.065255 | 0.066075 | 0.068854 | 0.067782 | 0.068017 | 0.066152 | 0.070437 | 0.069143 | 0.069881 | 0.071744 | 0.072092 | 0.071049 | 0.073441 | 0.074529 | 0.072792 | 0.074802 | 0.076618 | 0.07579 | 0.07684 | 0.080117 | 0.07684 | 0.078989 | 0.079863 | 0.07913 | 0.080174 | 0.080912 | 1:1.05:1.70 | -0.11894
0.44 | 0.3794 | 0.37891 | 0.37682 | 0.37486 | 0.38367 | 0.37645 | 0.3783 | 0.37676 | 0.37793 | 0.37688 | 0.38169 | 0.37492 | 0.37922 | 0.37437 | 0.37842 | 0.37928 | 0.37903 | 0.37854 | 0.3748 | 0.37891 | 0.37866 | 0.37953 | 0.37627 | 0.37768 | 0.37688 | 0.37431 | 0.37474 | 0.38144 | 0.37713 | 0.37768 | 0.37903 | 0.37774 | 0.37615 | 0.37725 | 0.37217 | 0.38094 | 0.37799 | 0.37725 | 0.374 | 0.3751 | 0.37633 | 0.3786 | 0.37327 | 0.37608 | 0.37725 | 0.37719 | 0.37996 | 0.3778 | 0.38187 | 0.37266 | 0.37934 | 0.37682 | 0.37774 | 0.37786 | 0.37608 | 0.37817 | 0.37811 | 0.3783 | 0.37737 | 0.37688 | 0.38082 | 0.37658 | 0.3775 | 0.38002 | 0.3783 | 0.37823 | 0.37996 | 0.38002 | 0.38027 | 0.37903 | 0.37394 | 0.37651 | 0.37977 | 0.37584 | 0.37719 | 0.3759 | 0.37768 | 0.37977 | 0.37449 | 0.37676 | 0.3786 | 0.37848 | 0.37455 | 0.37805 | 0.3783 | 0.37309 | 0.37688 | 0.37719 | 0.38298 | 0.37602 | 0.38064 | 0.37676 | 0.37437 | 0.37743 | 0.3775 | 0.38033 | 0.37743 | 0.38008 | 0.37633 | 0.37199 | 0.37996 | 0.3815 | 0.37633 | 0.37959 | 0.37664 | 0.37651 | 0.37682 | 0.37959 | 0.37946 | 0.37762 | 0.37425 | 0.37731 | 0.377 | 0.37707 | 0.37553 | 0.37799 | 0.38113 | 0.37596 | 0.37156 | 0.37492 | 0.37443 | 0.37811 | 0.37333 | 0.37247 | 0.3807 | 0.37578 | 0.37836 | 0.37959 | 0.37523 | 0.37811 | 0.37541 | 0.37523 | 0.37799 | 0.3704 | 0.36876 | 0.36706 | 0.37633 | 0.37566 | 0.37953 | 0.3799 | 0.37965 | 0.37639 | 0.37965 | 0.3778 | 0.37633 | 0.37523 | 0.38478 | 0.37615 | 0.37052 | 0.36955 | 0.36597 | 0.36344 | 0.35522 | 0.38033 | 0.37296 | 0.37627 | 0.37664 | 0.37553 | 0.3794 | 0.37523 | 0.37461 | 0.37842 | 0.37504 | 0.37449 | 0.37664 | 0.36779 | 0.36779 | 0.36314 | 0.35439 | 0.35296 | 0.34288 | 0.37928 | 0.37879 | 0.38119 | 0.37572 | 0.3791 | 0.37455 | 0.37682 | 0.37376 | 0.3759 | 0.37633 | 0.36906 | 0.36658 | 0.36622 | 0.36308 | 0.35528 | 0.35516 | 0.34829 | 0.33955 | 0.33219 | 0.38008 | 0.37786 | 0.38101 | 0.37959 | 0.37621 | 0.3759 | 0.37345 | 0.37406 | 0.37468 | 0.36724 | 0.36127 | 0.36374 | 0.35917 | 0.35827 | 0.34953 | 0.34522 | 0.34446 | 0.34411 | 0.33132 | 0.31957 | 0.37885 | 0.37572 | 0.37959 | 0.3759 | 0.37651 | 0.36992 | 0.37083 | 0.36779 | 0.36797 | 0.36906 | 0.36187 | 0.36187 | 0.35279 | 0.35582 | 0.35136 | 0.33996 | 0.32925 | 0.32337 | 0.32082 | 0.30676 | 0.30422 | 0.3767 | 0.3767 | 0.37223 | 0.37174 | 0.3718 | 0.36495 | 0.37004 | 0.36482 | 0.35701 | 0.34764 | 0.35172 | 0.34511 | 0.34071 | 0.33531 | 0.32457 | 0.32286 | 0.31484 | 0.3135 | 0.30124 | 0.29253 | 0.28335 | 0.2623 | 0.36525 | 0.36537 | 0.36597 | 0.36049 | 0.36019 | 0.34858 | 0.35911 | 0.34025 | 0.3378 | 0.34153 | 0.32794 | 0.32656 | 0.31839 | 0.31664 | 0.30792 | 0.30648 | 0.29372 | 0.2834 | 0.2703 | 0.26838 | 0.25965 | 0.23869 | 0.21197 | 0.3356 | 0.34247 | 0.34071 | 0.33798 | 0.32611 | 0.32189 | 0.32144 | 0.31546 | 0.31333 | 0.30328 | 0.29747 | 0.29453 | 0.28308 | 0.2789 | 0.26885 | 0.25934 | 0.25878 | 0.24148 | 0.23664 | 0.2273 | 0.21461 | 0.2026 | 0.17219 | 0.13631 | 0.30764 | 0.32133 | 0.32258 | 0.32002 | 0.31254 | 0.31132 | 0.29709 | 0.29922 | 0.28918 | 0.27668 | 0.27553 | 0.27213 | 0.2657 | 0.26001 | 0.24672 | 0.24232 | 0.23359 | 0.22359 | 0.21119 | 0.20436 | 0.19977 | 0.1707 | 0.14562 | 0.11649 | 0.095764 | 0.29193 | 0.29905 | 0.31282 | 0.30626 | 0.30388 | 0.29611 | 0.2894 | 0.28924 | 0.27684 | 0.27437 | 0.26236 | 0.26041 | 0.25051 | 0.24119 | 0.23378 | 0.22077 | 0.21698 | 0.20481 | 0.20102 | 0.19303 | 0.17894 | 0.16651 | 0.13521 | 0.10247 | 0.083381 | 0.077427 | 0.27511 | 0.28261 | 0.29643 | 0.29872 | 0.2978 | 0.29578 | 0.28239 | 0.27004 | 0.26781 | 0.26662 | 0.25276 | 0.24687 | 0.24222 | 0.23243 | 0.22086 | 0.21493 | 0.20927 | 0.19825 | 0.19133 | 0.18255 | 0.16525 | 0.1454 | 0.12045 | 0.09142 | 0.072016 | 0.06183 | 0.050876 | 0.262 | 0.26797 | 0.26942 | 0.28532 | 0.28768 | 0.28282 | 0.27837 | 0.27207 | 0.26149 | 0.25899 | 0.24553 | 0.24124 | 0.23543 | 0.22739 | 0.21997 | 0.2105 | 0.20102 | 0.19238 | 0.17817 | 0.17265 | 0.16101 | 0.14029 | 0.11969 | 0.084133 | 0.065745 | 0.054456 | 0.048381 | 0.041131 | 0.25878 | 0.26077 | 0.2689 | 0.26952 | 0.27574 | 0.27737 | 0.27187 | 0.26528 | 0.26016 | 0.25126 | 0.24055 | 0.23233 | 0.22792 | 0.2234 | 0.20854 | 0.2058 | 0.19409 | 0.18568 | 0.17319 | 0.16338 | 0.15445 | 0.1355 | 0.11169 | 0.075025 | 0.057148 | 0.050314 | 0.040888 | 0.035913 | 0.029638 | 0.24791 | 0.25827 | 0.25741 | 0.26001 | 0.26559 | 0.27015 | 0.26575 | 0.25782 | 0.25036 | 0.2435 | 0.23937 | 0.2382 | 0.22227 | 0.21239 | 0.20512 | 0.19595 | 0.18594 | 0.18123 | 0.16729 | 0.15881 | 0.14677 | 0.12749 | 0.10808 | 0.076152 | 0.053874 | 0.046035 | 0.03891 | 0.030593 | 0.027691 | 0.022864 | 0.2437 | 0.25126 | 0.24746 | 0.24871 | 0.25609 | 0.26338 | 0.26508 | 0.26395 | 0.25287 | 0.24124 | 0.23543 | 0.22969 | 0.21433 | 0.20908 | 0.20125 | 0.18962 | 0.18191 | 0.17839 | 0.16105 | 0.15961 | 0.14574 | 0.12394 | 0.101 | 0.065335 | 0.052193 | 0.040645 | 0.034043 | 0.028682 | 0.023015 | 0.020351 | 0.018349 | 0.24687 | 0.24682 | 0.24315 | 0.24296 | 0.24065 | 0.24315 | 0.24153 | 0.24399 | 0.24148 | 0.23727 | 0.22773 | 0.21884 | 0.21401 | 0.20427 | 0.19028 | 0.18685 | 0.17153 | 0.17074 | 0.15308 | 0.15148 | 0.14082 | 0.11334 | 0.090786 | 0.057748 | 0.044145 | 0.034934 | 0.029312 | 0.022637 | 0.020251 | 0.016772 | 0.013504 | 0.01172 | 0.010304 | 0.24493 | 0.24429 | 0.24404 | 0.24197 | 0.2382 | 0.23645 | 0.22902 | 0.22204 | 0.22998 | 0.23007 | 0.2235 | 0.21396 | 0.20872 | 0.19458 | 0.18823 | 0.17995 | 0.17469 | 0.16391 | 0.1523 | 0.13876 | 0.12724 | 0.10953 | 0.0814 | 0.054456 | 0.03893 | 0.030891 | 0.024276 | 0.021056 | 0.013738 | 0.013032 | 0.011828 | 0.0081644 | 0.0075008 | 0.0059609 | 0.0053813 | 0.24133 | 0.24871 | 0.2432 | 0.23766 | 0.23581 | 0.23146 | 0.22573 | 0.22307 | 0.21489 | 0.21586 | 0.21549 | 0.2074 | 0.19785 | 0.19533 | 0.18607 | 0.17932 | 0.16659 | 0.15769 | 0.14788 | 0.13783 | 0.12486 | 0.10212 | 0.079669 | 0.048118 | 0.035856 | 0.025714 | 0.021071 | 0.016194 | 0.013914 | 0.010508 | 0.0094784 | 0.0064492 | 0.0056261 | 0.0046864 | 0.0036732 | 0.0027204 | 0.0027152 | 0.24731 | 0.24469 | 0.24016 | 0.23465 | 0.23045 | 0.22988 | 0.22411 | 0.22516 | 0.21161 | 0.20522 | 0.20287 | 0.20084 | 0.19224 | 0.19093 | 0.17898 | 0.17695 | 0.16901 | 0.15016 | 0.14164 | 0.1348 | 0.12377 | 0.099797 | 0.078096 | 0.046271 | 0.030209 | 0.023061 | 0.01963 | 0.013597 | 0.010223 | 0.0086039 | 0.0064814 | 0.0051347 | 0.0041676 | 0.0032271 | 0.0026633 | 0.0022003 | 0.0018325 | 0.0011429 | 0.0009927 | 0.24419 | 0.24227 | 0.23581 | 0.23718 | 0.23688 | 0.22816 | 0.22511 | 0.218 | 0.21368 | 0.20278 | 0.19719 | 0.18754 | 0.17894 | 0.18362 | 0.17758 | 0.16688 | 0.15893 | 0.14865 | 0.13606 | 0.12885 | 0.11906 | 0.096788 | 0.074315 | 0.042028 | 0.027608 | 0.021906 | 0.014198 | 0.010849 | 0.0080384 | 0.0069985 | 0.00488 | 0.0037954 | 0.0031089 | 0.002276 | 0.0016086 | 0.001116 | 0.0013511 | 0.00057875 | 0.0003747 | 9.7163e-05 | 0.00021191 | 0.24325 | 0.23615 | 0.24657 | 0.23703 | 0.22725 | 0.23262 | 0.22797 | 0.21833 | 0.20694 | 0.20107 | 0.19444 | 0.19159 | 0.17615 | 0.17569 | 0.16582 | 0.16318 | 0.15485 | 0.14589 | 0.13598 | 0.12293 | 0.11496 | 0.090455 | 0.067162 | 0.03731 | 0.024714 | 0.018744 | 0.012759 | 0.010849 | 0.0069734 | 0.0049713 | 0.0043569 | 0.0032044 | 0.0022807 | 0.002149 | 0.0012325 | 0.00046256 | 0.00062286 | 0.00023431 | 0.00018926 | 2.4573e-05 | 8.6623e-05 | 6.539e-06 | 1.4009e-05 | 0.24986 | 0.24246 | 0.23835 | 0.23952 | 0.23199 | 0.22516 | 0.22563 | 0.2128 | 0.20922 | 0.2004 | 0.19383 | 0.19067 | 0.17961 | 0.16901 | 0.16371 | 0.15493 | 0.1497 | 0.14365 | 0.13105 | 0.12546 | 0.11099 | 0.090786 | 0.065029 | 0.03471 | 0.022924 | 0.015827 | 0.012267 | 0.0078512 | 0.0063692 | 0.004537 | 0.0034114 | 0.0023384 | 0.0014522 | 0.0011701 | 0.00046903 | 0.00030475 | 0.0002808 | 0.00013473 | 3.3145e-05 | 2.978e-05 | 2.1556e-05 | 0.00010594 | 0.00019162 | 0.00013907 | 0.00041587 | 0.24439 | 0.24375 | 0.24079 | 0.23615 | 0.22863 | 0.22773 | 0.21931 | 0.21507 | 0.20535 | 0.20463 | 0.194 | 0.19006 | 0.17961 | 0.1686 | 0.16041 | 0.15296 | 0.14624 | 0.13791 | 0.12286 | 0.11786 | 0.11059 | 0.087946 | 0.06193 | 0.033254 | 0.020551 | 0.016207 | 0.0099315 | 0.0061398 | 0.0037708 | 0.0028791 | 0.0025107 | 0.0014407 | 0.0013218 | 0.00052245 | 0.00031177 | 7.5814e-05 | 0.00013241 | 1.4572e-06 | 9.5658e-06 | 3.298e-05 | 0.00015111 | 0.00027367 | 0.00035129 | 0.00027865 | 0.00042613 | 0.00081184 | 0.001176 | 0.24647 | 0.23727 | 0.24094 | 0.23388 | 0.23223 | 0.2294 | 0.21819 | 0.216 | 0.20635 | 0.20053 | 0.19119 | 0.18225 | 0.17473 | 0.17024 | 0.15873 | 0.14673 | 0.13754 | 0.13054 | 0.12181 | 0.11287 | 0.1004 | 0.08647 | 0.060618 | 0.032673 | 0.018457 | 0.012725 | 0.0091694 | 0.0067416 | 0.0037708 | 0.0027728 | 0.0019278 | 0.0014332 | 0.00066859 | 0.00054556 | 0.00037277 | 2.1689e-05 | 4.8086e-06 | 8.5765e-08 | 1.8033e-06 | 7.8196e-05 | 0.00030251 | 0.0004428 | 0.00039176 | 0.00055898 | 0.0011084 | 0.00088167 | 0.0015165 | 0.0015676 | 0.0022508 | 0.23869 | 0.24563 | 0.23898 | 0.23494 | 0.2283 | 0.22797 | 0.21866 | 0.21401 | 0.21317 | 0.19843 | 0.19387 | 0.18216 | 0.17477 | 0.17095 | 0.15639 | 0.1502 | 0.13694 | 0.1249 | 0.11965 | 0.10808 | 0.10103 | 0.082058 | 0.060298 | 0.031102 | 0.018012 | 0.011981 | 0.0072944 | 0.0052139 | 0.0035889 | 0.0023821 | 0.001437 | 0.00059327 | 0.00032968 | 0.00034251 | 0.00017575 | 4.8715e-06 | 5.5561e-06 | 0.00017012 | 0.00013324 | 0.00013324 | 0.00029217 | 0.00049474 | 0.00052867 | 0.00097299 | 0.0009482 | 0.00154 | 0.0019619 | 0.002097 | 0.0018873 | 0.0021616 | 0.0028508 | 0.24776 | 0.24682 | 0.24119 | 0.24183 | 0.23344 | 0.22863 | 0.22369 | 0.21814 | 0.20771 | 0.19679 | 0.18862 | 0.18585 | 0.17148 | 0.16991 | 0.15957 | 0.15008 | 0.13921 | 0.13094 | 0.11547 | 0.10488 | 0.097786 | 0.07618 | 0.056695 | 0.027625 | 0.016488 | 0.0096152 | 0.0067252 | 0.0041935 | 0.0026376 | 0.0015886 | 0.0012714 | 0.00060305 | 0.00017975 | 5.5609e-05 | 1.77e-05 | 1.5804e-06 | 0.00017803 | 0.00018749 | 0.00063973 | 0.00059014 | 0.0009482 | 0.0008906 | 0.0010984 | 0.0018056 | 0.0016478 | 0.0019486 | 0.0016845 | 0.0023564 | 0.0029314 | 0.0030463 | 0.0031073 | 0.0036958 | 0.24286 | 0.2435 | 0.24276 | 0.23918 | 0.23146 | 0.22744 | 0.21744 | 0.2094 | 0.20822 | 0.2021 | 0.18745 | 0.18127 | 0.17532 | 0.16557 | 0.15861 | 0.14334 | 0.14052 | 0.12692 | 0.11762 | 0.10573 | 0.091662 | 0.073716 | 0.050718 | 0.024151 | 0.012725 | 0.0082459 | 0.0067088 | 0.0036611 | 0.0017984 | 0.001106 | 0.00044974 | 1.4494e-05 | 3.6372e-06 | 3.2409e-05 | 0.00011434 | 0.00022479 | 0.00033463 | 0.0007449 | 0.00061965 | 0.0010984 | 0.0015088 | 0.0013317 | 0.0019354 | 0.0021107 | 0.0027608 | 0.0023954 | 0.0029858 | 0.0031464 | 0.0035991 | 0.0041271 | 0.0046094 | 0.0044947 | 0.0051614 | 0.006232 | 0.24168 | 0.24311 | 0.24498 | 0.23693 | 0.23513 | 0.22749 | 0.22582 | 0.21276 | 0.20585 | 0.19919 | 0.1908 | 0.184 | 0.17573 | 0.16326 | 0.15706 | 0.14418 | 0.13672 | 0.1192 | 0.11287 | 0.10034 | 0.091239 | 0.069357 | 0.047005 | 0.019018 | 0.011269 | 0.0056411 | 0.0036732 | 0.0024361 | 0.00083852 | 0.00045187 | 0.00011572 | 1.8551e-05 | 3.9715e-06 | 0.00031304 | 0.00043442 | 0.00067823 | 0.00090257 | 0.0013427 | 0.0017092 | 0.0014971 | 0.0022651 | 0.0021943 | 0.0021569 | 0.0033922 | 0.0026877 | 0.0039555 | 0.0045485 | 0.0043947 | 0.0043419 | 0.0049834 | 0.0049622 | 0.0066656 | 0.0070212 | 0.006455 | 0.0070632 | 0.0079732 | 0.24454 | 0.24876 | 0.2383 | 0.23484 | 0.23233 | 0.22208 | 0.22034 | 0.21216 | 0.20417 | 0.19785 | 0.18581 | 0.17767 | 0.17801 | 0.16013 | 0.15211 | 0.14018 | 0.12663 | 0.1244 | 0.1099 | 0.099766 | 0.087324 | 0.068989 | 0.043267 | 0.019996 | 0.0093716 | 0.0040522 | 0.0022903 | 0.00097389 | 0.00059571 | 0.00017049 | 6.818e-05 | 7.9975e-05 | 0.00011115 | 0.00076689 | 0.00070984 | 0.00092373 | 0.001235 | 0.0021756 | 0.0022319 | 0.002371 | 0.0023033 | 0.0034214 | 0.0037262 | 0.0036958 | 0.0038307 | 0.004006 | 0.0047946 | 0.0051184 | 0.005277 | 0.0053426 | 0.0058359 | 0.0067228 | 0.0075852 | 0.0078842 | 0.0087784 | 0.0096812 | 0.0099387 | 0.0097996 | 0.24806 | 0.24192 | 0.23781 | 0.23713 | 0.23142 | 0.22468 | 0.21763 | 0.21502 | 0.20481 | 0.1959 | 0.18793 | 0.1786 | 0.16578 | 0.16157 | 0.15257 | 0.13973 | 0.13196 | 0.11442 | 0.10834 | 0.10193 | 0.085327 | 0.065131 | 0.040464 | 0.018213 | 0.0077717 | 0.0036672 | 0.0016327 | 0.000946 | 0.00012898 | 1.2653e-05 | 2.9625e-05 | 0.00026873 | 0.00039374 | 0.00063216 | 0.0011318 | 0.0016397 | 0.001501 | 0.0025952 | 0.0024744 | 0.0031296 | 0.0031576 | 0.0039618 | 0.0041529 | 0.0052625 | 0.0044613 | 0.0055492 | 0.0061926 | 0.0066819 | 0.0071475 | 0.0070548 | 0.0072919 | 0.0076813 | 0.0091189 | 0.0092627 | 0.01025 | 0.0096222 | 0.011118 | 0.012033 | 0.01242 | 0.01384 | 0.24459 | 0.23913 | 0.24389 | 0.23257 | 0.23146 | 0.22677 | 0.22189 | 0.21151 | 0.19915 | 0.19488 | 0.18871 | 0.17666 | 0.17381 | 0.15953 | 0.14289 | 0.13858 | 0.12728 | 0.11465 | 0.10573 | 0.095857 | 0.085006 | 0.06308 | 0.042749 | 0.015069 | 0.0066516 | 0.0037524 | 0.00099901 | 0.00024202 | 5.1225e-05 | 4.3466e-05 | 0.00021883 | 0.00027201 | 0.00057087 | 0.0010267 | 0.001402 | 0.0018699 | 0.0022036 | 0.0033864 | 0.002964 | 0.0038307 | 0.004408 | 0.0054528 | 0.0058435 | 0.0058512 | 0.0060362 | 0.0059202 | 0.0072238 | 0.0065275 | 0.0068712 | 0.0082524 | 0.0081167 | 0.008657 | 0.0096222 | 0.010189 | 0.011087 | 0.011738 | 0.012756 | 0.013292 | 0.014279 | 0.01487 | 0.01435 | 0.014846 | 0.24474 | 0.24389 | 0.23484 | 0.23397 | 0.2317 | 0.22251 | 0.21768 | 0.20936 | 0.19785 | 0.19002 | 0.18745 | 0.17725 | 0.16868 | 0.16041 | 0.14773 | 0.13411 | 0.12849 | 0.11428 | 0.10234 | 0.095208 | 0.083988 | 0.063105 | 0.039445 | 0.013181 | 0.0057695 | 0.0025358 | 0.0014143 | 3.3723e-05 | 8.5765e-08 | 0.00030775 | 0.00039772 | 0.000809 | 0.0016559 | 0.0012955 | 0.0017592 | 0.0030023 | 0.0031352 | 0.0038929 | 0.0041658 | 0.0047393 | 0.005594 | 0.0056916 | 0.0071898 | 0.0068795 | 0.0071053 | 0.0075765 | 0.0078398 | 0.0071983 | 0.0085457 | 0.0094076 | 0.0097008 | 0.0089762 | 0.010281 | 0.011213 | 0.012386 | 0.013431 | 0.013029 | 0.013958 | 0.015288 | 0.014834 | 0.015066 | 0.016242 | 0.01712 | 0.017304 | 0.24602 | 0.24143 | 0.23859 | 0.23601 | 0.23185 | 0.22393 | 0.22293 | 0.21046 | 0.20076 | 0.19674 | 0.18624 | 0.17645 | 0.1686 | 0.15607 | 0.14762 | 0.1394 | 0.12202 | 0.11714 | 0.10828 | 0.087798 | 0.083583 | 0.059735 | 0.039286 | 0.012963 | 0.0047001 | 0.002205 | 0.00055494 | 3.6086e-05 | 7.5566e-05 | 0.00040573 | 0.00062464 | 0.0014132 | 0.0018099 | 0.0023467 | 0.0026258 | 0.0027713 | 0.0036172 | 0.0044947 | 0.0059665 | 0.0059819 | 0.0055641 | 0.0068464 | 0.006343 | 0.00762 | 0.0081167 | 0.0074551 | 0.008307 | 0.0081438 | 0.010139 | 0.010149 | 0.0096418 | 0.010638 | 0.011383 | 0.012275 | 0.01342 | 0.014482 | 0.014494 | 0.014338 | 0.015103 | 0.01525 | 0.016064 | 0.017015 | 0.017409 | 0.017727 | 0.019236 | 0.018372 | 0.23927 | 0.24692 | 0.23918 | 0.2345 | 0.23615 | 0.22749 | 0.2181 | 0.2106 | 0.20359 | 0.19559 | 0.18238 | 0.17708 | 0.16655 | 0.15568 | 0.1438 | 0.1358 | 0.12685 | 0.1126 | 0.1043 | 0.090485 | 0.081486 | 0.057364 | 0.034841 | 0.012918 | 0.0043109 | 0.0011977 | 0.00036317 | 5.102e-11 | 0.00031481 | 0.0006372 | 0.00096056 | 0.0015755 | 0.002745 | 0.0031128 | 0.0042762 | 0.0039492 | 0.004927 | 0.0046366 | 0.0059897 | 0.0062557 | 0.006731 | 0.0067803 | 0.0082979 | 0.0087784 | 0.008592 | 0.0099986 | 0.0099986 | 0.010773 | 0.010505 | 0.011749 | 0.01189 | 0.011182 | 0.012734 | 0.01441 | 0.012926 | 0.015337 | 0.015598 | 0.016846 | 0.015824 | 0.016331 | 0.017941 | 0.018494 | 0.019766 | 0.019837 | 0.019738 | 0.02095 | 0.021519 | 0.020418 | 0.23879 | 0.24281 | 0.23815 | 0.23732 | 0.23475 | 0.2262 | 0.21926 | 0.20305 | 0.20201 | 0.1926 | 0.18413 | 0.17062 | 0.16452 | 0.14912 | 0.14312 | 0.1313 | 0.12139 | 0.11133 | 0.099513 | 0.088273 | 0.080802 | 0.058567 | 0.034916 | 0.012201 | 0.0036732 | 0.0012965 | 0.00020757 | 9.886e-05 | 0.00032195 | 0.0010396 | 0.001701 | 0.0028455 | 0.0030961 | 0.0037875 | 0.0042762 | 0.004892 | 0.0056464 | 0.0058971 | 0.0072408 | 0.0070296 | 0.0072749 | 0.0083435 | 0.0095439 | 0.0098591 | 0.0099786 | 0.009583 | 0.010856 | 0.011319 | 0.011394 | 0.012153 | 0.012554 | 0.012756 | 0.012509 | 0.014076 | 0.015561 | 0.015115 | 0.016357 | 0.016911 | 0.017172 | 0.016898 | 0.01844 | 0.019612 | 0.020648 | 0.020091 | 0.020936 | 0.02168 | 0.021285 | 0.023011 | 0.022318 | 0.023529 | 0.24667 | 0.24178 | 0.23509 | 0.23625 | 0.22854 | 0.2263 | 0.22067 | 0.21244 | 0.20359 | 0.18923 | 0.18745 | 0.17186 | 0.16209 | 0.15394 | 0.14681 | 0.13167 | 0.12003 | 0.1098 | 0.10324 | 0.088659 | 0.078236 | 0.058181 | 0.033914 | 0.010922 | 0.002906 | 0.00079282 | 1.4878e-05 | 0.00015984 | 0.00070984 | 0.0011555 | 0.0021989 | 0.0030242 | 0.003987 | 0.0037875 | 0.0058435 | 0.0057521 | 0.006343 | 0.0069127 | 0.0076026 | 0.0085827 | 0.0087877 | 0.0087877 | 0.0093398 | 0.0099088 | 0.01116 | 0.011224 | 0.012043 | 0.01304 | 0.013292 | 0.013177 | 0.014136 | 0.013466 | 0.015017 | 0.01628 | 0.016229 | 0.017727 | 0.017954 | 0.017634 | 0.018548 | 0.018863 | 0.019964 | 0.019978 | 0.020176 | 0.021563 | 0.022035 | 0.022169 | 0.023315 | 0.023883 | 0.023346 | 0.022965 | 0.023254 | 0.025295 | 0.24652 | 0.24168 | 0.23315 | 0.23547 | 0.22668 | 0.22359 | 0.21637 | 0.20995 | 0.19541 | 0.18832 | 0.18144 | 0.17506 | 0.16306 | 0.149 | 0.14365 | 0.13236 | 0.12639 | 0.11016 | 0.097505 | 0.086882 | 0.074806 | 0.055181 | 0.032691 | 0.0099714 | 0.0032157 | 0.00048431 | 1.8985e-05 | 0.00018749 | 0.00076413 | 0.0013945 | 0.0025394 | 0.0036473 | 0.0043881 | 0.0040951 | 0.0055046 | 0.006455 | 0.0078221 | 0.0084443 | 0.0084443 | 0.0089289 | 0.0090522 | 0.010742 | 0.010659 | 0.010403 | 0.012881 | 0.012745 | 0.012187 | 0.013029 | 0.013828 | 0.012903 | 0.014207 | 0.014724 | 0.014968 | 0.015761 | 0.016613 | 0.018048 | 0.018115 | 0.020091 | 0.021154 | 0.019738 | 0.019823 | 0.02171 | 0.022184 | 0.022905 | 0.021666 | 0.024349 | 0.023376 | 0.021976 | 0.023193 | 0.024914 | 0.025774 | 0.025406 | 0.026746 | 0.026502 | 0.24325 | 0.23791 | 0.23606 | 0.23195 | 0.23166 | 0.22274 | 0.21898 | 0.21009 | 0.1967 | 0.19189 | 0.18118 | 0.17194 | 0.16221 | 0.15218 | 0.13954 | 0.134 | 0.11813 | 0.11026 | 0.098005 | 0.089345 | 0.072985 | 0.05497 | 0.031014 | 0.0086689 | 0.0027465 | 0.00064045 | 1.4009e-05 | 0.00055191 | 0.00070452 | 0.0017718 | 0.0030795 | 0.0040887 | 0.0045485 | 0.005219 | 0.0063191 | 0.006455 | 0.0076463 | 0.0081618 | 0.010159 | 0.011129 | 0.010804 | 0.010029 | 0.011825 | 0.011847 | 0.013339 | 0.012655 | 0.013958 | 0.014724 | 0.014219 | 0.014821 | 0.015041 | 0.017041 | 0.018088 | 0.017754 | 0.018467 | 0.018589 | 0.018548 | 0.019794 | 0.02049 | 0.021256 | 0.02039 | 0.02208 | 0.020907 | 0.023698 | 0.022678 | 0.024365 | 0.023914 | 0.024474 | 0.025088 | 0.025598 | 0.027223 | 0.026567 | 0.026518 | 0.026926 | 0.027091 | 0.028222 | 0.24533 | 0.23611 | 0.23378 | 0.23913 | 0.23272 | 0.22142 | 0.2154 | 0.20699 | 0.19745 | 0.1926 | 0.18413 | 0.17128 | 0.16415 | 0.15008 | 0.13854 | 0.13203 | 0.11951 | 0.10625 | 0.096881 | 0.088957 | 0.075162 | 0.052582 | 0.026409 | 0.0068405 | 0.0019366 | 6.3316e-05 | 0.00017537 | 0.0010787 | 0.0011521 | 0.0027713 | 0.0042046 | 0.0058206 | 0.0067968 | 0.0073347 | 0.0083893 | 0.0092916 | 0.010464 | 0.010069 | 0.010825 | 0.012655 | 0.01304 | 0.012621 | 0.014627 | 0.014279 | 0.014147 | 0.015213 | 0.016114 | 0.015411 | 0.015536 | 0.016717 | 0.018494 | 0.017568 | 0.017621 | 0.02002 | 0.021784 | 0.020276 | 0.020633 | 0.022543 | 0.022124 | 0.023591 | 0.022244 | 0.023745 | 0.025057 | 0.024694 | 0.025231 | 0.026307 | 0.026518 | 0.028037 | 0.025999 | 0.028339 | 0.028255 | 0.027371 | 0.028728 | 0.02802 | 0.029513 | 0.030169 | 0.031273 | 0.030868 | 0.23732 | 0.23475 | 0.2405 | 0.23017 | 0.23267 | 0.21903 | 0.20867 | 0.20341 | 0.19688 | 0.18345 | 0.18165 | 0.16782 | 0.16009 | 0.14815 | 0.14225 | 0.12953 | 0.11584 | 0.10904 | 0.099608 | 0.085736 | 0.073418 | 0.05009 | 0.026784 | 0.0070404 | 0.0010928 | 1.1943e-06 | 0.0005127 | 0.0011218 | 0.0019885 | 0.0038184 | 0.0049763 | 0.0062162 | 0.0069794 | 0.0089952 | 0.0089667 | 0.011256 | 0.012431 | 0.0127 | 0.0127 | 0.013629 | 0.014761 | 0.015474 | 0.0153 | 0.016613 | 0.015436 | 0.018115 | 0.017002 | 0.018156 | 0.018562 | 0.019556 | 0.01918 | 0.020347 | 0.020965 | 0.021285 | 0.022603 | 0.022573 | 0.024757 | 0.024007 | 0.023853 | 0.026064 | 0.025279 | 0.026242 | 0.027041 | 0.025009 | 0.029221 | 0.029273 | 0.027388 | 0.028289 | 0.027853 | 0.028694 | 0.03057 | 0.029102 | 0.031985 | 0.031079 | 0.031842 | 0.031486 | 0.032182 | 0.034259 | 0.034167 | 0.035154 | 0.24232 | 0.23874 | 0.23727 | 0.23431 | 0.22473 | 0.2167 | 0.21591 | 0.20458 | 0.19745 | 0.18465 | 0.18332 | 0.17004 | 0.16197 | 0.14892 | 0.13665 | 0.12928 | 0.11855 | 0.10375 | 0.090515 | 0.086 | 0.071507 | 0.048756 | 0.025204 | 0.0057089 | 0.00082123 | 2.0818e-06 | 0.00090558 | 0.002371 | 0.0032596 | 0.0051686 | 0.0055194 | 0.0088441 | 0.0081438 | 0.0096026 | 0.01022 | 0.012319 | 0.013911 | 0.014748 | 0.014761 | 0.014482 | 0.016781 | 0.016911 | 0.018508 | 0.017107 | 0.018358 | 0.018685 | 0.019893 | 0.020433 | 0.020633 | 0.020418 | 0.02333 | 0.021168 | 0.021931 | 0.023652 | 0.024867 | 0.025136 | 0.024694 | 0.025838 | 0.026307 | 0.027587 | 0.027438 | 0.028864 | 0.027937 | 0.029376 | 0.028121 | 0.030187 | 0.029668 | 0.030535 | 0.031895 | 0.029668 | 0.03115 | 0.03274 | 0.03211 | 0.032506 | 0.031878 | 0.033085 | 0.03389 | 0.034873 | 0.036192 | 0.036116 | 0.036402 | 0.038394 | 0.24237 | 0.24187 | 0.2403 | 0.23927 | 0.22587 | 0.22539 | 0.21257 | 0.20658 | 0.19897 | 0.18379 | 0.1811 | 0.16827 | 0.15666 | 0.14785 | 0.13341 | 0.12899 | 0.11113 | 0.099703 | 0.095177 | 0.07981 | 0.072526 | 0.044503 | 0.025554 | 0.0047275 | 0.00057155 | 0.00019861 | 0.0011386 | 0.0026156 | 0.0039367 | 0.0052335 | 0.0071898 | 0.0081438 | 0.010495 | 0.011203 | 0.012486 | 0.013946 | 0.015411 | 0.016254 | 0.017028 | 0.017647 | 0.017081 | 0.018521 | 0.019042 | 0.019528 | 0.021212 | 0.020461 | 0.02111 | 0.023285 | 0.021548 | 0.023224 | 0.023453 | 0.024225 | 0.025263 | 0.025935 | 0.025422 | 0.026502 | 0.02787 | 0.026959 | 0.028138 | 0.027937 | 0.028983 | 0.030518 | 0.031291 | 0.02866 | 0.02917 | 0.031967 | 0.030395 | 0.031397 | 0.032903 | 0.03211 | 0.033085 | 0.031539 | 0.033377 | 0.033743 | 0.034241 | 0.035172 | 0.035586 | 0.03644 | 0.03644 | 0.038511 | 0.037575 | 0.03928 | 0.038964 | 0.039201 | 0.24079 | 0.24099 | 0.23874 | 0.22811 | 0.22844 | 0.21322 | 0.21234 | 0.20089 | 0.1948 | 0.18405 | 0.18144 | 0.16921 | 0.15702 | 0.14738 | 0.1351 | 0.12582 | 0.11577 | 0.099829 | 0.089316 | 0.078348 | 0.070229 | 0.046056 | 0.022818 | 0.0038635 | 0.00016274 | 0.00054957 | 0.0013063 | 0.0031689 | 0.005219 | 0.0064309 | 0.0081709 | 0.010372 | 0.013489 | 0.013606 | 0.014362 | 0.015636 | 0.015226 | 0.017449 | 0.018264 | 0.01863 | 0.019766 | 0.019626 | 0.02059 | 0.022124 | 0.022348 | 0.021784 | 0.023346 | 0.023775 | 0.024962 | 0.025104 | 0.025438 | 0.026763 | 0.025009 | 0.027903 | 0.02777 | 0.027653 | 0.02792 | 0.028071 | 0.029857 | 0.029273 | 0.030973 | 0.030623 | 0.0322 | 0.03138 | 0.03256 | 0.03161 | 0.03211 | 0.033578 | 0.034798 | 0.033285 | 0.034985 | 0.034408 | 0.03478 | 0.035718 | 0.034463 | 0.036002 | 0.036555 | 0.037886 | 0.0381 | 0.038139 | 0.039897 | 0.038668 | 0.04062 | 0.041105 | 0.041024 | 0.042495 | 0.24394 | 0.24493 | 0.23835 | 0.2252 | 0.22081 | 0.21833 | 0.21847 | 0.20959 | 0.19361 | 0.18845 | 0.17699 | 0.16407 | 0.16149 | 0.14616 | 0.13491 | 0.11769 | 0.1093 | 0.10167 | 0.090094 | 0.074806 | 0.06776 | 0.044313 | 0.022263 | 0.0035829 | 6.0951e-05 | 0.00040172 | 0.001953 | 0.0041271 | 0.007139 | 0.0078576 | 0.010929 | 0.011836 | 0.013408 | 0.013699 | 0.017146 | 0.015925 | 0.017172 | 0.019111 | 0.019028 | 0.020247 | 0.021095 | 0.022438 | 0.022935 | 0.023346 | 0.024271 | 0.024178 | 0.025726 | 0.024836 | 0.026193 | 0.02844 | 0.027206 | 0.027504 | 0.028071 | 0.029051 | 0.028881 | 0.030308 | 0.03071 | 0.030413 | 0.03145 | 0.031273 | 0.032903 | 0.033285 | 0.03378 | 0.035323 | 0.034222 | 0.033012 | 0.034204 | 0.035454 | 0.035889 | 0.034631 | 0.0369 | 0.035983 | 0.036957 | 0.03688 | 0.036249 | 0.037594 | 0.038708 | 0.038374 | 0.038413 | 0.039578 | 0.040278 | 0.040862 | 0.04194 | 0.042495 | 0.041593 | 0.042991 | 0.044139 | 0.042722 | 0.24158 | 0.2433 | 0.23747 | 0.23146 | 0.22492 | 0.22044 | 0.21558 | 0.2069 | 0.18906 | 0.18268 | 0.1794 | 0.16509 | 0.15837 | 0.14429 | 0.1309 | 0.1256 | 0.11324 | 0.10253 | 0.086646 | 0.074233 | 0.064621 | 0.045244 | 0.022502 | 0.0030866 | 1.4116e-05 | 0.0005999 | 0.0026464 | 0.0047325 | 0.0063271 | 0.0090047 | 0.011045 | 0.012109 | 0.013722 | 0.016472 | 0.01628 | 0.01774 | 0.01874 | 0.019682 | 0.020849 | 0.021475 | 0.023437 | 0.0241 | 0.023422 | 0.026518 | 0.024993 | 0.025903 | 0.027239 | 0.027687 | 0.028171 | 0.028087 | 0.028289 | 0.028677 | 0.027737 | 0.031504 | 0.03186 | 0.030973 | 0.03161 | 0.032415 | 0.031699 | 0.033706 | 0.03345 | 0.033304 | 0.03413 | 0.034686 | 0.034761 | 0.036002 | 0.035229 | 0.0369 | 0.037633 | 0.038217 | 0.037401 | 0.037285 | 0.037633 | 0.038042 | 0.037905 | 0.037905 | 0.039023 | 0.038944 | 0.038826 | 0.041186 | 0.041715 | 0.041776 | 0.043323 | 0.042908 | 0.043344 | 0.043783 | 0.04543 | 0.044835 | 0.045047 | 0.046072 | 0.23854 | 0.23879 | 0.23893 | 0.22959 | 0.22473 | 0.21563 | 0.21619 | 0.20255 | 0.19816 | 0.18298 | 0.17771 | 0.16806 | 0.15568 | 0.14769 | 0.13268 | 0.12511 | 0.10664 | 0.09564 | 0.086617 | 0.074642 | 0.064241 | 0.043475 | 0.019996 | 0.0025358 | 2.5372e-06 | 0.0010984 | 0.0032539 | 0.0045485 | 0.0069544 | 0.0093398 | 0.011437 | 0.013981 | 0.015811 | 0.016153 | 0.017094 | 0.017967 | 0.018548 | 0.021475 | 0.021902 | 0.024631 | 0.025247 | 0.023575 | 0.024993 | 0.02673 | 0.025215 | 0.028525 | 0.028255 | 0.028104 | 0.028932 | 0.029806 | 0.030291 | 0.028339 | 0.030361 | 0.032632 | 0.033578 | 0.033927 | 0.033067 | 0.033945 | 0.034612 | 0.035004 | 0.034966 | 0.034426 | 0.034817 | 0.035794 | 0.035737 | 0.036021 | 0.036192 | 0.037054 | 0.038061 | 0.037536 | 0.038374 | 0.037594 | 0.038846 | 0.04066 | 0.039777 | 0.040157 | 0.039738 | 0.041064 | 0.040902 | 0.043365 | 0.040741 | 0.042763 | 0.044476 | 0.043594 | 0.044223 | 0.04543 | 0.044962 | 0.045515 | 0.046912 | 0.046977 | 0.047564 | 0.046308 | 0.24434 | 0.23883 | 0.23761 | 0.22782 | 0.22782 | 0.21479 | 0.21684 | 0.20867 | 0.19159 | 0.19067 | 0.17847 | 0.16856 | 0.15889 | 0.1446 | 0.13765 | 0.12342 | 0.10693 | 0.099387 | 0.086411 | 0.077455 | 0.064165 | 0.040143 | 0.021832 | 0.0026736 | 7.2515e-06 | 0.0010754 | 0.0032997 | 0.0056389 | 0.0081348 | 0.0095146 | 0.012756 | 0.013911 | 0.015152 | 0.017834 | 0.019472 | 0.020148 | 0.02029 | 0.021622 | 0.024287 | 0.023668 | 0.025919 | 0.02482 | 0.026225 | 0.027653 | 0.026436 | 0.02917 | 0.030326 | 0.030239 | 0.030361 | 0.030991 | 0.030134 | 0.031044 | 0.032307 | 0.032236 | 0.033578 | 0.032994 | 0.035964 | 0.035454 | 0.037323 | 0.035926 | 0.036977 | 0.036689 | 0.037343 | 0.038022 | 0.03857 | 0.037131 | 0.038413 | 0.03938 | 0.03934 | 0.040017 | 0.039857 | 0.040117 | 0.040077 | 0.039162 | 0.04233 | 0.040117 | 0.039459 | 0.04192 | 0.042145 | 0.043992 | 0.042991 | 0.043594 | 0.043929 | 0.044666 | 0.044687 | 0.04526 | 0.045986 | 0.047936 | 0.046761 | 0.048683 | 0.048155 | 0.048794 | 0.048002 | 0.048551 | 0.24474 | 0.23781 | 0.23649 | 0.23407 | 0.22081 | 0.21852 | 0.20785 | 0.20323 | 0.19058 | 0.18204 | 0.17186 | 0.16757 | 0.15893 | 0.14097 | 0.12914 | 0.12247 | 0.11099 | 0.097099 | 0.085006 | 0.072661 | 0.064596 | 0.042336 | 0.018607 | 0.0019543 | 1.0843e-05 | 0.0015127 | 0.0033574 | 0.0062557 | 0.0087129 | 0.010752 | 0.012666 | 0.014748 | 0.01682 | 0.019208 | 0.019584 | 0.02202 | 0.021798 | 0.023868 | 0.02563 | 0.026161 | 0.026485 | 0.027355 | 0.027554 | 0.028508 | 0.030152 | 0.029376 | 0.032182 | 0.03057 | 0.031788 | 0.032397 | 0.033158 | 0.03274 | 0.033267 | 0.03378 | 0.034389 | 0.034966 | 0.035945 | 0.035832 | 0.037459 | 0.037517 | 0.037246 | 0.036938 | 0.038984 | 0.039419 | 0.039439 | 0.038747 | 0.040418 | 0.040117 | 0.039937 | 0.040157 | 0.040358 | 0.040157 | 0.042929 | 0.041838 | 0.041858 | 0.040237 | 0.043365 | 0.042701 | 0.043428 | 0.04395 | 0.044835 | 0.044055 | 0.045217 | 0.046136 | 0.045132 | 0.046093 | 0.04763 | 0.047456 | 0.047936 | 0.050173 | 0.048089 | 0.048948 | 0.049815 | 0.049436 | 0.050824 | 0.051254 | 1:1.10:1.70 | -0.13979
0.48 | 0.43111 | 0.43368 | 0.43282 | 0.42882 | 0.43936 | 0.43164 | 0.4321 | 0.42967 | 0.43322 | 0.42908 | 0.43546 | 0.43118 | 0.43374 | 0.42797 | 0.43282 | 0.43276 | 0.43203 | 0.43539 | 0.43111 | 0.43302 | 0.43125 | 0.43546 | 0.43072 | 0.43171 | 0.43111 | 0.42673 | 0.42856 | 0.4379 | 0.43171 | 0.43315 | 0.4323 | 0.43394 | 0.42856 | 0.43 | 0.4266 | 0.4344 | 0.43059 | 0.43276 | 0.42523 | 0.43039 | 0.42849 | 0.43171 | 0.42653 | 0.42921 | 0.43138 | 0.42843 | 0.43566 | 0.43046 | 0.43718 | 0.42718 | 0.43381 | 0.43111 | 0.43144 | 0.43138 | 0.43138 | 0.43276 | 0.43177 | 0.43065 | 0.43243 | 0.4302 | 0.43539 | 0.43046 | 0.43151 | 0.43243 | 0.4319 | 0.42816 | 0.4348 | 0.43454 | 0.43289 | 0.43342 | 0.42784 | 0.42954 | 0.4321 | 0.42941 | 0.43065 | 0.42908 | 0.42764 | 0.42882 | 0.42856 | 0.43033 | 0.43059 | 0.43348 | 0.42875 | 0.43256 | 0.43059 | 0.42627 | 0.42915 | 0.42843 | 0.43539 | 0.42288 | 0.42256 | 0.43125 | 0.42895 | 0.42993 | 0.43236 | 0.4346 | 0.42849 | 0.43388 | 0.42784 | 0.42178 | 0.42875 | 0.42784 | 0.42152 | 0.42041 | 0.40876 | 0.42934 | 0.42882 | 0.43526 | 0.43348 | 0.43118 | 0.42725 | 0.4279 | 0.42758 | 0.42178 | 0.42015 | 0.42087 | 0.42015 | 0.41081 | 0.4029 | 0.39758 | 0.42751 | 0.42869 | 0.42601 | 0.4283 | 0.4323 | 0.42575 | 0.4283 | 0.42875 | 0.42067 | 0.41847 | 0.41395 | 0.40691 | 0.40474 | 0.39532 | 0.39012 | 0.3776 | 0.43236 | 0.43006 | 0.43171 | 0.43177 | 0.42888 | 0.42431 | 0.42464 | 0.42074 | 0.41434 | 0.40761 | 0.4135 | 0.40144 | 0.39803 | 0.38806 | 0.3808 | 0.37075 | 0.3624 | 0.43309 | 0.42758 | 0.42908 | 0.42627 | 0.42126 | 0.42405 | 0.41627 | 0.4146 | 0.41305 | 0.40512 | 0.40062 | 0.40043 | 0.38613 | 0.38037 | 0.37607 | 0.35497 | 0.3539 | 0.33918 | 0.43026 | 0.42725 | 0.42731 | 0.42074 | 0.42061 | 0.41331 | 0.41293 | 0.40621 | 0.40245 | 0.40201 | 0.39124 | 0.38179 | 0.37779 | 0.36917 | 0.35688 | 0.3539 | 0.3386 | 0.3262 | 0.31175 | 0.42666 | 0.42425 | 0.42353 | 0.4197 | 0.41325 | 0.40927 | 0.40303 | 0.4022 | 0.39595 | 0.38222 | 0.37325 | 0.37295 | 0.3633 | 0.35921 | 0.34963 | 0.33784 | 0.33044 | 0.32638 | 0.30321 | 0.28997 | 0.41666 | 0.41582 | 0.4135 | 0.41036 | 0.40214 | 0.39626 | 0.38962 | 0.38433 | 0.37705 | 0.37674 | 0.37093 | 0.36113 | 0.34945 | 0.34744 | 0.33639 | 0.32449 | 0.31231 | 0.2986 | 0.28547 | 0.27123 | 0.26111 | 0.37748 | 0.38514 | 0.38526 | 0.37969 | 0.36996 | 0.36113 | 0.3636 | 0.35259 | 0.34515 | 0.32775 | 0.32958 | 0.31303 | 0.30813 | 0.30013 | 0.28654 | 0.27793 | 0.27029 | 0.26357 | 0.24437 | 0.22972 | 0.21557 | 0.17151 | 0.33593 | 0.36083 | 0.36047 | 0.3542 | 0.34733 | 0.33616 | 0.34076 | 0.32381 | 0.31208 | 0.31382 | 0.29729 | 0.29403 | 0.28222 | 0.27588 | 0.26086 | 0.25613 | 0.2397 | 0.22829 | 0.21077 | 0.20047 | 0.18593 | 0.14299 | 0.12236 | 0.31253 | 0.32878 | 0.34321 | 0.34438 | 0.33229 | 0.32552 | 0.32108 | 0.31113 | 0.3058 | 0.29598 | 0.28504 | 0.27994 | 0.26584 | 0.25684 | 0.24497 | 0.23638 | 0.22657 | 0.20898 | 0.19677 | 0.18896 | 0.16487 | 0.13231 | 0.1052 | 0.092746 | 0.29544 | 0.30398 | 0.31781 | 0.332 | 0.32148 | 0.3208 | 0.30519 | 0.30602 | 0.29311 | 0.27336 | 0.27509 | 0.26676 | 0.25628 | 0.24735 | 0.22996 | 0.22231 | 0.21187 | 0.19851 | 0.1819 | 0.1711 | 0.15701 | 0.11655 | 0.092078 | 0.084386 | 0.071152 | 0.29284 | 0.28782 | 0.30101 | 0.30785 | 0.31292 | 0.30791 | 0.30233 | 0.29734 | 0.28531 | 0.27783 | 0.26445 | 0.26193 | 0.24651 | 0.23439 | 0.22353 | 0.20511 | 0.20245 | 0.18709 | 0.17774 | 0.16638 | 0.14485 | 0.11485 | 0.084009 | 0.074416 | 0.062496 | 0.060709 | 0.28073 | 0.28392 | 0.28761 | 0.29008 | 0.30249 | 0.30802 | 0.29424 | 0.28217 | 0.27646 | 0.27331 | 0.25441 | 0.24994 | 0.24546 | 0.229 | 0.21473 | 0.20371 | 0.19228 | 0.18254 | 0.17098 | 0.15657 | 0.13216 | 0.099599 | 0.075539 | 0.067414 | 0.055151 | 0.05024 | 0.043282 | 0.27133 | 0.27326 | 0.27211 | 0.27709 | 0.281 | 0.28927 | 0.2937 | 0.2827 | 0.27263 | 0.26883 | 0.24919 | 0.2423 | 0.2357 | 0.22476 | 0.21529 | 0.20034 | 0.19105 | 0.1748 | 0.15935 | 0.14619 | 0.13619 | 0.094429 | 0.074361 | 0.062596 | 0.05292 | 0.045622 | 0.041186 | 0.035379 | 0.27394 | 0.27515 | 0.27357 | 0.26967 | 0.26972 | 0.27698 | 0.28142 | 0.28089 | 0.26967 | 0.26357 | 0.24854 | 0.23775 | 0.22881 | 0.2208 | 0.20634 | 0.19771 | 0.18168 | 0.17247 | 0.15638 | 0.14047 | 0.12623 | 0.089876 | 0.072357 | 0.05345 | 0.045473 | 0.043033 | 0.036326 | 0.032272 | 0.026992 | 0.26832 | 0.27263 | 0.27195 | 0.26676 | 0.26702 | 0.26132 | 0.2645 | 0.26296 | 0.26224 | 0.25456 | 0.24517 | 0.24324 | 0.2279 | 0.21247 | 0.20511 | 0.19013 | 0.17648 | 0.16924 | 0.15217 | 0.1386 | 0.12166 | 0.08526 | 0.067233 | 0.055622 | 0.042619 | 0.039082 | 0.036746 | 0.02839 | 0.026665 | 0.02168 | 0.26548 | 0.26961 | 0.26357 | 0.25912 | 0.26285 | 0.26234 | 0.26122 | 0.2603 | 0.25994 | 0.25024 | 0.24497 | 0.23541 | 0.21832 | 0.20829 | 0.19922 | 0.18511 | 0.17222 | 0.16479 | 0.14699 | 0.13957 | 0.12086 | 0.08271 | 0.064436 | 0.049037 | 0.04266 | 0.034315 | 0.02929 | 0.025951 | 0.022543 | 0.021066 | 0.018836 | 0.27159 | 0.26925 | 0.26239 | 0.26378 | 0.25654 | 0.25396 | 0.2472 | 0.24225 | 0.23629 | 0.23502 | 0.23145 | 0.22733 | 0.21603 | 0.20173 | 0.18931 | 0.18254 | 0.16212 | 0.15764 | 0.13778 | 0.1318 | 0.11604 | 0.075704 | 0.05315 | 0.040499 | 0.034315 | 0.030117 | 0.026665 | 0.021548 | 0.021212 | 0.017185 | 0.014171 | 0.013269 | 0.012142 | 0.2663 | 0.26795 | 0.26946 | 0.26332 | 0.2573 | 0.2516 | 0.24014 | 0.22987 | 0.23179 | 0.22733 | 0.21991 | 0.21187 | 0.20656 | 0.19815 | 0.18528 | 0.17556 | 0.16613 | 0.15315 | 0.13564 | 0.1218 | 0.10436 | 0.069534 | 0.048024 | 0.038885 | 0.03071 | 0.027305 | 0.022035 | 0.019612 | 0.014243 | 0.013922 | 0.013235 | 0.010039 | 0.0089667 | 0.0079821 | 0.0079375 | 0.26553 | 0.27169 | 0.26522 | 0.26147 | 0.25613 | 0.2523 | 0.24206 | 0.23285 | 0.22472 | 0.21995 | 0.21192 | 0.2024 | 0.19158 | 0.19188 | 0.18335 | 0.17509 | 0.15832 | 0.14676 | 0.13454 | 0.12027 | 0.10316 | 0.064436 | 0.045814 | 0.034038 | 0.029427 | 0.022769 | 0.020091 | 0.016357 | 0.015115 | 0.011288 | 0.011298 | 0.0079821 | 0.0070969 | 0.0063032 | 0.005654 | 0.0048362 | 0.004623 | 0.27138 | 0.26749 | 0.26229 | 0.25664 | 0.25079 | 0.25245 | 0.24255 | 0.23799 | 0.22647 | 0.2158 | 0.2088 | 0.20065 | 0.18787 | 0.18168 | 0.16834 | 0.16593 | 0.15808 | 0.13968 | 0.12949 | 0.11611 | 0.098184 | 0.061525 | 0.042145 | 0.03345 | 0.024804 | 0.020519 | 0.018304 | 0.013805 | 0.011717 | 0.010423 | 0.0082252 | 0.0074292 | 0.0061063 | 0.0052988 | 0.0046162 | 0.0038804 | 0.0036897 | 0.0025952 | 0.0025193 | 0.26977 | 0.26899 | 0.25745 | 0.2606 | 0.25806 | 0.24745 | 0.24201 | 0.23478 | 0.22728 | 0.21548 | 0.20675 | 0.1958 | 0.17787 | 0.1774 | 0.16662 | 0.15139 | 0.14345 | 0.13366 | 0.1233 | 0.11219 | 0.095014 | 0.057189 | 0.040801 | 0.029754 | 0.021784 | 0.019486 | 0.013981 | 0.011458 | 0.0095341 | 0.0088535 | 0.0064872 | 0.0053792 | 0.0048084 | 0.0037507 | 0.0033458 | 0.0024249 | 0.0032368 | 0.0017383 | 0.0015875 | 0.0012456 | 0.0012491 | 0.26434 | 0.25887 | 0.27008 | 0.25953 | 0.24884 | 0.25124 | 0.24378 | 0.23348 | 0.2193 | 0.21279 | 0.20312 | 0.19895 | 0.17981 | 0.17459 | 0.16208 | 0.15421 | 0.13987 | 0.12845 | 0.11768 | 0.10252 | 0.092017 | 0.054449 | 0.035492 | 0.025903 | 0.018521 | 0.016216 | 0.012926 | 0.010752 | 0.0080448 | 0.0063271 | 0.006463 | 0.0054823 | 0.0041593 | 0.0037323 | 0.0028668 | 0.0017802 | 0.0018786 | 0.0012421 | 0.001214 | 0.00092069 | 0.001059 | 0.0007808 | 0.00042201 | 0.27415 | 0.2664 | 0.2625 | 0.26035 | 0.25215 | 0.24561 | 0.24186 | 0.22943 | 0.22301 | 0.21067 | 0.2015 | 0.19629 | 0.18563 | 0.17015 | 0.16341 | 0.14961 | 0.13756 | 0.12411 | 0.10985 | 0.10074 | 0.085669 | 0.054076 | 0.033743 | 0.023468 | 0.018521 | 0.014362 | 0.011224 | 0.0087222 | 0.007831 | 0.0056916 | 0.0048571 | 0.0041015 | 0.0029369 | 0.0028615 | 0.0018355 | 0.0015049 | 0.0014779 | 0.0011521 | 0.00079202 | 0.00089957 | 0.00039772 | 0.00021149 | 0.00012305 | 0.0002086 | 5.2459e-05 | 0.26821 | 0.26826 | 0.26481 | 0.25694 | 0.24989 | 0.2485 | 0.23775 | 0.2315 | 0.21874 | 0.21413 | 0.20326 | 0.19873 | 0.18275 | 0.17056 | 0.16059 | 0.14996 | 0.13864 | 0.12485 | 0.10491 | 0.093785 | 0.081363 | 0.04739 | 0.030448 | 0.022318 | 0.01712 | 0.01447 | 0.0099686 | 0.0076026 | 0.0053499 | 0.0042241 | 0.0041143 | 0.0026825 | 0.0029913 | 0.0018184 | 0.0016275 | 0.00098237 | 0.0010172 | 0.00053791 | 0.00043651 | 0.00027698 | 0.0001767 | 0.00012194 | 4.3466e-05 | 9.2985e-05 | 3.298e-05 | 9.4337e-08 | 1.77e-05 | 0.26785 | 0.26101 | 0.26661 | 0.25567 | 0.25411 | 0.24899 | 0.23454 | 0.23116 | 0.22179 | 0.21159 | 0.19985 | 0.18861 | 0.17943 | 0.17036 | 0.15657 | 0.1419 | 0.13275 | 0.12089 | 0.10771 | 0.091109 | 0.074443 | 0.044602 | 0.029547 | 0.022006 | 0.014785 | 0.011814 | 0.0097107 | 0.0077076 | 0.0050969 | 0.0038431 | 0.0036836 | 0.0028082 | 0.0018916 | 0.0016478 | 0.0015597 | 0.00075311 | 0.00040977 | 0.00058529 | 0.00050144 | 0.00030951 | 7.2129e-05 | 3.7123e-05 | 4.3466e-05 | 2.1094e-05 | 7.0604e-06 | 2.2715e-06 | 8.3853e-05 | 5.0511e-05 | 0.00034437 | 0.26162 | 0.26702 | 0.26342 | 0.25497 | 0.24815 | 0.24835 | 0.23784 | 0.22939 | 0.22491 | 0.20889 | 0.20101 | 0.18601 | 0.18019 | 0.16933 | 0.15495 | 0.14497 | 0.12884 | 0.11417 | 0.10387 | 0.089247 | 0.0782 | 0.042619 | 0.026096 | 0.018904 | 0.014017 | 0.01027 | 0.007533 | 0.0063669 | 0.0046844 | 0.0039367 | 0.0025596 | 0.0018227 | 0.0013759 | 0.0014511 | 0.0011794 | 0.00060481 | 0.00056135 | 0.00012305 | 0.00018887 | 0.00015858 | 9.1066e-05 | 1.5154e-05 | 4.2809e-05 | 7.6018e-06 | 8.7447e-06 | 8.2032e-05 | 0.00015894 | 0.00023892 | 0.00022372 | 0.00019901 | 0.00049094 | 0.27352 | 0.2693 | 0.26578 | 0.26414 | 0.2532 | 0.2485 | 0.24122 | 0.23087 | 0.21995 | 0.20811 | 0.19624 | 0.19022 | 0.17347 | 0.17164 | 0.15752 | 0.14611 | 0.13271 | 0.11961 | 0.10067 | 0.085728 | 0.074935 | 0.040217 | 0.02571 | 0.015899 | 0.011901 | 0.0088629 | 0.0072323 | 0.0052843 | 0.0039555 | 0.0030297 | 0.0027085 | 0.0018056 | 0.0011555 | 0.00070187 | 0.00059745 | 0.00065244 | 0.00014624 | 0.00016752 | 1.0843e-05 | 2.1556e-05 | 1.1609e-05 | 4.8715e-06 | 2.1689e-05 | 0.00010624 | 0.00013589 | 0.00016919 | 0.00012448 | 0.00027913 | 0.00054322 | 0.00053394 | 0.00050882 | 0.00074295 | 0.26671 | 0.26594 | 0.26388 | 0.26224 | 0.25175 | 0.24705 | 0.23575 | 0.22595 | 0.22042 | 0.21178 | 0.1962 | 0.18434 | 0.17665 | 0.16305 | 0.1586 | 0.14002 | 0.13136 | 0.11536 | 0.10259 | 0.088562 | 0.070513 | 0.038296 | 0.020404 | 0.013443 | 0.0079108 | 0.0070129 | 0.0065356 | 0.0050898 | 0.0028615 | 0.0023274 | 0.0014321 | 0.00054023 | 0.00055427 | 0.00026383 | 0.00023234 | 0.00011541 | 7.5566e-05 | 3.5148e-07 | 5.0304e-06 | 1.3743e-05 | 0.00012448 | 4.1051e-05 | 0.00021191 | 0.00020469 | 0.00043086 | 0.00026919 | 0.00059084 | 0.00059084 | 0.0006842 | 0.00088847 | 0.0011463 | 0.00098641 | 0.0013621 | 0.0017395 | 0.26594 | 0.26692 | 0.26801 | 0.25806 | 0.25709 | 0.24616 | 0.24196 | 0.22972 | 0.21678 | 0.20743 | 0.19891 | 0.19214 | 0.17977 | 0.1643 | 0.15389 | 0.13909 | 0.12816 | 0.10787 | 0.096127 | 0.080227 | 0.069534 | 0.034873 | 0.019208 | 0.011055 | 0.0090617 | 0.0048084 | 0.0037752 | 0.0026464 | 0.0018441 | 0.0015636 | 0.00095437 | 0.00059501 | 0.00039374 | 5.8413e-05 | 4.3466e-05 | 1.1943e-06 | 8.7447e-06 | 5.711e-05 | 0.00014901 | 0.00015024 | 0.00032968 | 0.00030475 | 0.0002163 | 0.00064045 | 0.00035748 | 0.00079001 | 0.0010994 | 0.00088251 | 0.0011227 | 0.0012255 | 0.0012929 | 0.0022855 | 0.0020937 | 0.0020437 | 0.0023336 | 0.0026944 | 0.27008 | 0.27091 | 0.26106 | 0.25709 | 0.25371 | 0.2399 | 0.23561 | 0.22643 | 0.2172 | 0.20779 | 0.19598 | 0.18309 | 0.17952 | 0.15864 | 0.14857 | 0.13428 | 0.12006 | 0.11068 | 0.095137 | 0.079435 | 0.064512 | 0.032668 | 0.017634 | 0.011695 | 0.0068216 | 0.0035752 | 0.0028295 | 0.0011898 | 0.0010918 | 0.00075861 | 0.00066269 | 0.00015858 | 0.00015858 | 1.3375e-05 | 8.6224e-09 | 2.8699e-05 | 4.91e-05 | 0.00033332 | 0.00021925 | 0.00033698 | 0.00029265 | 0.00066343 | 0.00082985 | 0.00072939 | 0.00077602 | 0.00091549 | 0.0012537 | 0.0014143 | 0.0014143 | 0.0012929 | 0.0017437 | 0.0022003 | 0.0024758 | 0.0026222 | 0.0030866 | 0.0034818 | 0.0038325 | 0.0033706 | 0.27269 | 0.26496 | 0.26045 | 0.26132 | 0.2528 | 0.24245 | 0.23328 | 0.22805 | 0.21561 | 0.20547 | 0.19487 | 0.18593 | 0.16773 | 0.16011 | 0.14837 | 0.13329 | 0.12051 | 0.10403 | 0.093448 | 0.079238 | 0.062922 | 0.029909 | 0.015598 | 0.010099 | 0.0054602 | 0.0033285 | 0.0021016 | 0.0015361 | 0.00072861 | 0.00043442 | 0.00011115 | 1.4768e-05 | 2.2495e-05 | 5.7327e-07 | 1.77e-05 | 0.00011897 | 6.9009e-05 | 0.00032067 | 0.0004712 | 0.00062286 | 0.00062786 | 0.00076769 | 0.00090343 | 0.0013993 | 0.0011362 | 0.0015727 | 0.0017899 | 0.0020573 | 0.0020618 | 0.0024609 | 0.0024559 | 0.0025157 | 0.0032727 | 0.0033997 | 0.0039762 | 0.0035055 | 0.0042846 | 0.0047069 | 0.0052791 | 0.0061085 | 0.26816 | 0.26342 | 0.26573 | 0.25492 | 0.25245 | 0.24467 | 0.23706 | 0.22586 | 0.21003 | 0.20434 | 0.19593 | 0.18134 | 0.17526 | 0.16059 | 0.13812 | 0.13086 | 0.11988 | 0.10137 | 0.090717 | 0.076117 | 0.062621 | 0.028054 | 0.014992 | 0.0078842 | 0.0046434 | 0.0032825 | 0.0012245 | 0.00084931 | 0.00053328 | 9.0114e-05 | 1.2909e-05 | 5.7258e-06 | 4.0286e-06 | 5.94e-05 | 0.00011897 | 0.00017708 | 0.00024671 | 0.00071862 | 0.00065573 | 0.00079001 | 0.00096765 | 0.0015333 | 0.0017187 | 0.0016816 | 0.0018755 | 0.0016368 | 0.0025459 | 0.0021121 | 0.0021029 | 0.0031874 | 0.0027047 | 0.0030148 | 0.0035649 | 0.0037647 | 0.00439 | 0.0048104 | 0.0054549 | 0.0054475 | 0.0060695 | 0.0064975 | 0.0062027 | 0.0063293 | 0.26873 | 0.26609 | 0.25502 | 0.25643 | 0.25451 | 0.24083 | 0.2329 | 0.22391 | 0.20957 | 0.1994 | 0.19505 | 0.18373 | 0.17151 | 0.15872 | 0.14375 | 0.12791 | 0.11826 | 0.10157 | 0.086962 | 0.074089 | 0.060808 | 0.026697 | 0.013029 | 0.0065437 | 0.0037691 | 0.0022319 | 0.0015557 | 0.00030775 | 0.00032554 | 2.0186e-05 | 2.2286e-06 | 1.3011e-05 | 0.00026267 | 0.0001527 | 0.00034067 | 0.00066601 | 0.00068158 | 0.00088251 | 0.0010567 | 0.0012572 | 0.0015926 | 0.0015806 | 0.0025409 | 0.0023288 | 0.0022569 | 0.0025459 | 0.0028204 | 0.0024017 | 0.003148 | 0.0034114 | 0.0035649 | 0.0033186 | 0.0038511 | 0.0043569 | 0.0049431 | 0.0054107 | 0.0053886 | 0.0058075 | 0.0064895 | 0.006132 | 0.0064011 | 0.0073115 | 0.0075615 | 0.0080833 | 0.27237 | 0.26506 | 0.26183 | 0.25897 | 0.25175 | 0.24472 | 0.24 | 0.22311 | 0.21548 | 0.20729 | 0.19245 | 0.17804 | 0.17209 | 0.15291 | 0.14386 | 0.13318 | 0.11245 | 0.10397 | 0.089696 | 0.068274 | 0.060242 | 0.025072 | 0.012587 | 0.0063271 | 0.0034449 | 0.0021016 | 0.00079766 | 0.00028537 | 4.151e-05 | 2.9143e-06 | 2.6596e-05 | 0.00018789 | 0.00029095 | 0.00039829 | 0.00060305 | 0.00061292 | 0.0011227 | 0.0013001 | 0.0020573 | 0.0018325 | 0.0016408 | 0.0022522 | 0.0020573 | 0.0027728 | 0.0030368 | 0.0025712 | 0.002906 | 0.0026892 | 0.0039951 | 0.0035769 | 0.0035352 | 0.0040522 | 0.0047069 | 0.0051634 | 0.0056261 | 0.0060151 | 0.00625 | 0.006132 | 0.0063931 | 0.0064975 | 0.0071499 | 0.0080474 | 0.0078158 | 0.0083187 | 0.0084469 | 0.0087436 | 0.2603 | 0.26883 | 0.25958 | 0.25618 | 0.25552 | 0.24413 | 0.23343 | 0.22524 | 0.21645 | 0.20625 | 0.18865 | 0.18156 | 0.16507 | 0.15515 | 0.13897 | 0.12895 | 0.11631 | 0.10048 | 0.08652 | 0.067648 | 0.057501 | 0.023976 | 0.010341 | 0.0056765 | 0.0029804 | 0.0010951 | 0.00068869 | 0.00017405 | 1.8418e-06 | 5.1225e-05 | 7.8449e-05 | 0.00024515 | 0.00069207 | 0.0007816 | 0.0012431 | 0.0011027 | 0.0016006 | 0.0015216 | 0.0021816 | 0.0019499 | 0.0022144 | 0.0021909 | 0.0028684 | 0.0030258 | 0.0030755 | 0.003876 | 0.0034877 | 0.00439 | 0.0040141 | 0.0047001 | 0.0048661 | 0.0042912 | 0.0053227 | 0.0059455 | 0.0056111 | 0.006857 | 0.006717 | 0.0078601 | 0.0065865 | 0.0072773 | 0.0081193 | 0.0084929 | 0.0093136 | 0.009227 | 0.0090169 | 0.0097135 | 0.010436 | 0.0096054 | 0.26157 | 0.2664 | 0.26019 | 0.25877 | 0.25664 | 0.24492 | 0.2342 | 0.21706 | 0.21682 | 0.20173 | 0.19236 | 0.17447 | 0.16479 | 0.14845 | 0.13965 | 0.1252 | 0.11092 | 0.09681 | 0.085026 | 0.06783 | 0.058609 | 0.024116 | 0.010079 | 0.0052552 | 0.0022603 | 0.0012669 | 0.00041996 | 2.9625e-05 | 1.5804e-06 | 0.00014178 | 0.00032606 | 0.00076215 | 0.00084723 | 0.0010698 | 0.001106 | 0.0014181 | 0.0018582 | 0.0020664 | 0.0026119 | 0.0026581 | 0.0027675 | 0.0029547 | 0.0036129 | 0.0038635 | 0.0036249 | 0.0036009 | 0.0044299 | 0.0047344 | 0.0043174 | 0.004762 | 0.0052067 | 0.0050918 | 0.0050918 | 0.005884 | 0.0069902 | 0.0064975 | 0.0072688 | 0.0077541 | 0.0076488 | 0.0077189 | 0.0087156 | 0.0090739 | 0.0098222 | 0.0096446 | 0.009753 | 0.010273 | 0.010112 | 0.010985 | 0.010745 | 0.011386 | 0.26946 | 0.26563 | 0.25573 | 0.25856 | 0.2476 | 0.24467 | 0.23638 | 0.22476 | 0.21599 | 0.19638 | 0.19026 | 0.17514 | 0.16361 | 0.15042 | 0.14322 | 0.12627 | 0.1083 | 0.09526 | 0.084183 | 0.067752 | 0.057141 | 0.022723 | 0.0086105 | 0.0046776 | 0.001701 | 0.0007864 | 0.00011434 | 3.3961e-06 | 6.9009e-05 | 0.00013241 | 0.00054789 | 0.00080697 | 0.0012185 | 0.0010213 | 0.0021121 | 0.001941 | 0.0022238 | 0.0024808 | 0.0027465 | 0.0030534 | 0.0034642 | 0.0032441 | 0.0036551 | 0.0040522 | 0.0044299 | 0.0044498 | 0.0048174 | 0.0052211 | 0.0054919 | 0.0054107 | 0.0059455 | 0.0058687 | 0.0065379 | 0.0070404 | 0.0069568 | 0.0086689 | 0.0081915 | 0.0079758 | 0.0084286 | 0.0087717 | 0.0093716 | 0.009304 | 0.0092078 | 0.010202 | 0.010395 | 0.010416 | 0.011386 | 0.011386 | 0.011227 | 0.011069 | 0.011185 | 0.012423 | 0.26609 | 0.26604 | 0.25648 | 0.25507 | 0.24675 | 0.23946 | 0.2327 | 0.22476 | 0.20602 | 0.19695 | 0.18744 | 0.17875 | 0.16418 | 0.14783 | 0.13741 | 0.12606 | 0.11617 | 0.097433 | 0.080227 | 0.067414 | 0.052026 | 0.02111 | 0.0088817 | 0.0042371 | 0.0019442 | 0.00045552 | 0.00016623 | 2.2715e-06 | 9.7163e-05 | 0.00032968 | 0.00069207 | 0.0010862 | 0.0014256 | 0.001236 | 0.0018111 | 0.002205 | 0.0026171 | 0.0033243 | 0.0030093 | 0.0033301 | 0.0036129 | 0.004187 | 0.0044967 | 0.0042455 | 0.0057999 | 0.0051204 | 0.0047275 | 0.0054919 | 0.0056636 | 0.00533 | 0.006054 | 0.0065056 | 0.0064412 | 0.0071415 | 0.0075181 | 0.0080653 | 0.0083279 | 0.0094298 | 0.010092 | 0.0091694 | 0.009391 | 0.010192 | 0.010693 | 0.010932 | 0.010467 | 0.011915 | 0.011111 | 0.010549 | 0.011121 | 0.01185 | 0.0131 | 0.01219 | 0.013377 | 0.013135 | 0.26682 | 0.26142 | 0.25836 | 0.25084 | 0.2532 | 0.23955 | 0.23464 | 0.22481 | 0.20588 | 0.20159 | 0.18787 | 0.17514 | 0.15983 | 0.14988 | 0.13476 | 0.12602 | 0.10748 | 0.095662 | 0.079492 | 0.066071 | 0.049303 | 0.020261 | 0.0078576 | 0.0032539 | 0.001402 | 0.0005661 | 2.9083e-05 | 2.3592e-05 | 0.00010419 | 0.00039232 | 0.00087658 | 0.0013769 | 0.0014751 | 0.001841 | 0.0022617 | 0.0022144 | 0.0028845 | 0.0031256 | 0.0043966 | 0.0045235 | 0.0042259 | 0.0038635 | 0.0048035 | 0.0051778 | 0.0056712 | 0.0055141 | 0.0059841 | 0.0066109 | 0.0062342 | 0.0064573 | 0.0065946 | 0.0075877 | 0.0085022 | 0.0081464 | 0.0084377 | 0.0085206 | 0.0084929 | 0.0094298 | 0.0097332 | 0.0099415 | 0.0095076 | 0.010528 | 0.009852 | 0.01159 | 0.011006 | 0.01173 | 0.011547 | 0.011828 | 0.01185 | 0.012748 | 0.013586 | 0.013238 | 0.013296 | 0.013469 | 0.013586 | 0.014414 | 0.26687 | 0.25892 | 0.26045 | 0.25923 | 0.25436 | 0.23902 | 0.23208 | 0.22505 | 0.21035 | 0.2015 | 0.1914 | 0.17669 | 0.16459 | 0.1478 | 0.13136 | 0.12218 | 0.10909 | 0.094245 | 0.079435 | 0.066225 | 0.051276 | 0.018008 | 0.0058741 | 0.0020469 | 0.00083769 | 3.8973e-05 | 9.3461e-06 | 0.00024358 | 0.00031888 | 0.00079282 | 0.0015294 | 0.0023095 | 0.0027465 | 0.0029656 | 0.0032898 | 0.0042324 | 0.0042977 | 0.0040078 | 0.00439 | 0.0053886 | 0.0056186 | 0.0052211 | 0.0063692 | 0.0062579 | 0.0063373 | 0.0068736 | 0.0072773 | 0.0067088 | 0.0070236 | 0.0075529 | 0.0087342 | 0.0083461 | 0.0076663 | 0.0097629 | 0.010152 | 0.0094298 | 0.0093619 | 0.010631 | 0.010641 | 0.011248 | 0.010838 | 0.011763 | 0.012478 | 0.012256 | 0.012501 | 0.012975 | 0.013192 | 0.013961 | 0.012884 | 0.01427 | 0.014342 | 0.013949 | 0.014498 | 0.014498 | 0.015205 | 0.015853 | 0.016105 | 0.015664 | 0.26203 | 0.25887 | 0.26285 | 0.2517 | 0.25215 | 0.23643 | 0.22719 | 0.21659 | 0.20925 | 0.19061 | 0.18952 | 0.17185 | 0.1592 | 0.14619 | 0.1373 | 0.12141 | 0.1022 | 0.094061 | 0.083113 | 0.064385 | 0.049548 | 0.017449 | 0.005147 | 0.002097 | 0.00049697 | 6.5148e-07 | 0.00014059 | 0.00037858 | 0.00072939 | 0.0014143 | 0.0019278 | 0.0027152 | 0.0029168 | 0.0039636 | 0.0037586 | 0.0050705 | 0.0055364 | 0.0058152 | 0.0055662 | 0.0062106 | 0.0066271 | 0.0069234 | 0.0066924 | 0.0074489 | 0.0068902 | 0.0083005 | 0.007807 | 0.0087342 | 0.0084286 | 0.0091982 | 0.0089411 | 0.0099515 | 0.010283 | 0.010446 | 0.010828 | 0.010745 | 0.0124 | 0.01172 | 0.011526 | 0.013089 | 0.012624 | 0.013089 | 0.013123 | 0.012501 | 0.015168 | 0.014898 | 0.013808 | 0.014151 | 0.01402 | 0.014354 | 0.015916 | 0.014619 | 0.016824 | 0.015979 | 0.016746 | 0.015979 | 0.016941 | 0.017985 | 0.017691 | 0.018349 | 0.26439 | 0.26306 | 0.25928 | 0.25654 | 0.24157 | 0.23328 | 0.23352 | 0.2201 | 0.20994 | 0.19536 | 0.19022 | 0.17193 | 0.1626 | 0.14626 | 0.13151 | 0.12155 | 0.10751 | 0.087849 | 0.070726 | 0.063854 | 0.049481 | 0.014773 | 0.0044813 | 0.0016845 | 0.00022629 | 9.1612e-07 | 0.00032968 | 0.0010567 | 0.0016126 | 0.0023047 | 0.0023143 | 0.0039071 | 0.0034818 | 0.0041676 | 0.0045168 | 0.0056712 | 0.0063293 | 0.0072177 | 0.0065298 | 0.0064412 | 0.0077805 | 0.0078867 | 0.008875 | 0.0078601 | 0.0086596 | 0.0088938 | 0.0095662 | 0.010051 | 0.0099017 | 0.0099615 | 0.011666 | 0.010092 | 0.010745 | 0.011558 | 0.012658 | 0.012737 | 0.01249 | 0.012941 | 0.013296 | 0.013902 | 0.013831 | 0.014522 | 0.014198 | 0.015378 | 0.014151 | 0.015279 | 0.015291 | 0.015514 | 0.016772 | 0.015229 | 0.016118 | 0.017215 | 0.016902 | 0.016954 | 0.01654 | 0.017163 | 0.018173 | 0.018498 | 0.019602 | 0.019087 | 0.01949 | 0.020394 | 0.26801 | 0.26496 | 0.26434 | 0.2606 | 0.24586 | 0.24398 | 0.23068 | 0.22169 | 0.20985 | 0.19096 | 0.18852 | 0.17197 | 0.15669 | 0.14577 | 0.12884 | 0.12159 | 0.099567 | 0.087346 | 0.076089 | 0.058924 | 0.048221 | 0.014543 | 0.0045216 | 0.0008348 | 8.9168e-05 | 0.00018926 | 0.00070528 | 0.0013584 | 0.0016327 | 0.0025712 | 0.0031256 | 0.0039951 | 0.0051491 | 0.0051778 | 0.0056261 | 0.006857 | 0.0073457 | 0.00764 | 0.0081735 | 0.0085946 | 0.0080026 | 0.0089316 | 0.0091599 | 0.0095956 | 0.01058 | 0.0099515 | 0.010001 | 0.011752 | 0.010283 | 0.011397 | 0.011709 | 0.011915 | 0.012613 | 0.013089 | 0.0131 | 0.013469 | 0.014366 | 0.013738 | 0.01427 | 0.014175 | 0.014234 | 0.015539 | 0.016004 | 0.014703 | 0.015094 | 0.016876 | 0.015689 | 0.016144 | 0.017124 | 0.01622 | 0.017585 | 0.016437 | 0.017651 | 0.017505 | 0.017945 | 0.018593 | 0.018771 | 0.019602 | 0.019939 | 0.020152 | 0.020166 | 0.02142 | 0.020839 | 0.020969 | 0.26198 | 0.26697 | 0.26137 | 0.24899 | 0.24999 | 0.23222 | 0.22948 | 0.21408 | 0.20489 | 0.19478 | 0.18688 | 0.17172 | 0.15559 | 0.14401 | 0.12981 | 0.1171 | 0.10387 | 0.087227 | 0.072115 | 0.058536 | 0.045323 | 0.014255 | 0.0032254 | 0.00074763 | 1.9612e-07 | 0.0004392 | 0.00073209 | 0.0014294 | 0.0024361 | 0.0029384 | 0.0039888 | 0.0048312 | 0.0064011 | 0.0062342 | 0.0070153 | 0.0075615 | 0.0070069 | 0.0084929 | 0.0091025 | 0.0090074 | 0.0098619 | 0.0095956 | 0.010072 | 0.01088 | 0.011408 | 0.0106 | 0.011386 | 0.012434 | 0.012669 | 0.012445 | 0.012839 | 0.013902 | 0.012647 | 0.013831 | 0.01421 | 0.014091 | 0.014474 | 0.014306 | 0.015303 | 0.014947 | 0.016245 | 0.015627 | 0.016902 | 0.016182 | 0.017189 | 0.016399 | 0.017124 | 0.018213 | 0.018119 | 0.017811 | 0.018662 | 0.01824 | 0.018853 | 0.018991 | 0.018133 | 0.019184 | 0.018977 | 0.02038 | 0.020551 | 0.020067 | 0.021596 | 0.020969 | 0.021951 | 0.022188 | 0.022427 | 0.02303 | 0.26847 | 0.26744 | 0.26147 | 0.2475 | 0.23931 | 0.23401 | 0.23232 | 0.22287 | 0.20475 | 0.19802 | 0.18143 | 0.16556 | 0.15979 | 0.14439 | 0.12709 | 0.11148 | 0.099378 | 0.087021 | 0.070274 | 0.05396 | 0.042371 | 0.011598 | 0.0030132 | 0.00048809 | 6.4114e-05 | 0.0004413 | 0.0011294 | 0.0020256 | 0.0038078 | 0.0040078 | 0.0053009 | 0.0056561 | 0.0067088 | 0.0064091 | 0.0088373 | 0.0077013 | 0.0084745 | 0.009684 | 0.0092943 | 0.010192 | 0.010477 | 0.011227 | 0.011259 | 0.012003 | 0.012124 | 0.012389 | 0.013181 | 0.0123 | 0.013761 | 0.014825 | 0.013691 | 0.014318 | 0.01427 | 0.014788 | 0.014606 | 0.015279 | 0.015702 | 0.015765 | 0.016258 | 0.016271 | 0.017202 | 0.017452 | 0.017386 | 0.018908 | 0.017878 | 0.017518 | 0.018227 | 0.018867 | 0.019087 | 0.018484 | 0.019784 | 0.01942 | 0.019588 | 0.019686 | 0.019309 | 0.020294 | 0.020868 | 0.020394 | 0.02068 | 0.021788 | 0.021862 | 0.021891 | 0.022985 | 0.022833 | 0.022293 | 0.023442 | 0.024214 | 0.023549 | 0.26661 | 0.26563 | 0.26244 | 0.2527 | 0.24344 | 0.23546 | 0.23078 | 0.22019 | 0.20146 | 0.19096 | 0.18476 | 0.17007 | 0.15856 | 0.13953 | 0.1226 | 0.11498 | 0.10249 | 0.086344 | 0.069455 | 0.052805 | 0.039698 | 0.012076 | 0.0025799 | 0.00036837 | 4.4318e-05 | 0.00053625 | 0.0014982 | 0.0027939 | 0.0032727 | 0.0045034 | 0.0059609 | 0.0064412 | 0.0067252 | 0.0081825 | 0.0080563 | 0.0091216 | 0.0093523 | 0.0098718 | 0.01059 | 0.01058 | 0.011601 | 0.012714 | 0.011893 | 0.013997 | 0.012907 | 0.013446 | 0.014402 | 0.014402 | 0.014486 | 0.01421 | 0.014594 | 0.014837 | 0.01457 | 0.01622 | 0.016322 | 0.016386 | 0.016527 | 0.01672 | 0.016656 | 0.017585 | 0.017334 | 0.017163 | 0.017985 | 0.018539 | 0.018812 | 0.019005 | 0.018607 | 0.019827 | 0.020209 | 0.020537 | 0.019982 | 0.019756 | 0.020152 | 0.020422 | 0.02001 | 0.020209 | 0.021274 | 0.02081 | 0.02094 | 0.022472 | 0.023197 | 0.022532 | 0.023472 | 0.023703 | 0.023595 | 0.024432 | 0.024824 | 0.02462 | 0.024777 | 0.025586 | 0.26291 | 0.26127 | 0.25933 | 0.25104 | 0.24487 | 0.23643 | 0.23131 | 0.21706 | 0.20871 | 0.19066 | 0.18168 | 0.17201 | 0.1582 | 0.14194 | 0.12595 | 0.11454 | 0.096499 | 0.084067 | 0.069983 | 0.05315 | 0.039102 | 0.010515 | 0.0020787 | 0.00018341 | 0.00015768 | 0.00074023 | 0.0018367 | 0.0025611 | 0.0037586 | 0.0052356 | 0.0057999 | 0.0073886 | 0.0082459 | 0.0082914 | 0.0088373 | 0.0091121 | 0.0092847 | 0.011058 | 0.011216 | 0.013078 | 0.013043 | 0.011883 | 0.0131 | 0.013539 | 0.012895 | 0.014474 | 0.01439 | 0.014679 | 0.014959 | 0.01589 | 0.015415 | 0.014486 | 0.015966 | 0.017347 | 0.01824 | 0.017891 | 0.016915 | 0.017864 | 0.018648 | 0.01843 | 0.01873 | 0.017851 | 0.018689 | 0.019115 | 0.018675 | 0.019267 | 0.019406 | 0.019658 | 0.020437 | 0.020237 | 0.02068 | 0.019869 | 0.02126 | 0.022084 | 0.021508 | 0.021891 | 0.021788 | 0.022607 | 0.022114 | 0.024276 | 0.022114 | 0.023381 | 0.024588 | 0.024245 | 0.024214 | 0.024998 | 0.024777 | 0.025714 | 0.025972 | 0.025956 | 0.02662 | 0.025698 | 0.26646 | 0.26137 | 0.26025 | 0.24477 | 0.24815 | 0.23174 | 0.23367 | 0.22334 | 0.20466 | 0.20119 | 0.18002 | 0.17023 | 0.1582 | 0.13953 | 0.13089 | 0.11296 | 0.096313 | 0.084735 | 0.067544 | 0.054987 | 0.040077 | 0.010321 | 0.0022842 | 0.00023387 | 0.00021046 | 0.001073 | 0.0020122 | 0.0031649 | 0.004564 | 0.0050918 | 0.0066924 | 0.0069068 | 0.0076225 | 0.0091599 | 0.010072 | 0.01061 | 0.010518 | 0.010974 | 0.013078 | 0.011992 | 0.013423 | 0.012998 | 0.013879 | 0.014378 | 0.013831 | 0.015465 | 0.016067 | 0.015827 | 0.015916 | 0.016386 | 0.015727 | 0.015928 | 0.017137 | 0.017228 | 0.017731 | 0.017189 | 0.018977 | 0.019032 | 0.020081 | 0.019379 | 0.019672 | 0.019462 | 0.019925 | 0.020465 | 0.021245 | 0.020109 | 0.020767 | 0.021596 | 0.021377 | 0.021641 | 0.021655 | 0.021685 | 0.021303 | 0.021158 | 0.023167 | 0.021891 | 0.021245 | 0.022622 | 0.023121 | 0.023996 | 0.02297 | 0.023996 | 0.024089 | 0.024793 | 0.024761 | 0.024998 | 0.025315 | 0.026604 | 0.025763 | 0.027343 | 0.026555 | 0.027326 | 0.026539 | 0.026898 | 0.26941 | 0.2627 | 0.25872 | 0.25542 | 0.24019 | 0.23907 | 0.22282 | 0.22005 | 0.20272 | 0.1874 | 0.17812 | 0.16904 | 0.15975 | 0.13827 | 0.12485 | 0.1138 | 0.099063 | 0.08 | 0.067285 | 0.050532 | 0.03936 | 0.0094076 | 0.0015283 | 4.0232e-05 | 0.00021046 | 0.0013584 | 0.002205 | 0.0036551 | 0.0048382 | 0.0058687 | 0.0068653 | 0.0079223 | 0.0089694 | 0.010253 | 0.0106 | 0.011796 | 0.011451 | 0.012234 | 0.013749 | 0.014151 | 0.014115 | 0.014594 | 0.014534 | 0.014776 | 0.01589 | 0.015341 | 0.017124 | 0.016004 | 0.017202 | 0.017479 | 0.017571 | 0.017176 | 0.017878 | 0.017452 | 0.017904 | 0.018389 | 0.019157 | 0.019309 | 0.020351 | 0.019925 | 0.019799 | 0.019897 | 0.021231 | 0.021289 | 0.021406 | 0.02058 | 0.021951 | 0.021685 | 0.021699 | 0.02198 | 0.021891 | 0.021891 | 0.02378 | 0.022592 | 0.022864 | 0.022144 | 0.023996 | 0.023457 | 0.023903 | 0.024105 | 0.024526 | 0.024338 | 0.02484 | 0.025522 | 0.024588 | 0.025506 | 0.026311 | 0.026101 | 0.02636 | 0.028109 | 0.026882 | 0.027525 | 0.027592 | 0.027641 | 0.028665 | 0.028699 | 1:1.15:1.70 | -0.11951
0.52 | 0.42751 | 0.4302 | 0.4321 | 0.42575 | 0.4344 | 0.42974 | 0.42954 | 0.43118 | 0.43059 | 0.42797 | 0.43355 | 0.42745 | 0.42875 | 0.42581 | 0.43131 | 0.42902 | 0.42974 | 0.43295 | 0.42915 | 0.43 | 0.42993 | 0.43592 | 0.43006 | 0.4302 | 0.42915 | 0.42477 | 0.42614 | 0.43374 | 0.43059 | 0.4323 | 0.42993 | 0.42967 | 0.42895 | 0.42816 | 0.42314 | 0.43006 | 0.4279 | 0.43276 | 0.42269 | 0.42731 | 0.42777 | 0.43157 | 0.42197 | 0.42875 | 0.42627 | 0.42751 | 0.43388 | 0.42843 | 0.43348 | 0.42483 | 0.43295 | 0.4283 | 0.42745 | 0.42457 | 0.42249 | 0.43111 | 0.42941 | 0.42731 | 0.43079 | 0.42902 | 0.43085 | 0.42666 | 0.42353 | 0.4247 | 0.41905 | 0.40965 | 0.43072 | 0.43197 | 0.4279 | 0.43092 | 0.4249 | 0.42653 | 0.42379 | 0.41763 | 0.41479 | 0.4087 | 0.40563 | 0.4043 | 0.42856 | 0.43125 | 0.42745 | 0.42784 | 0.42262 | 0.42223 | 0.41951 | 0.41062 | 0.41338 | 0.40093 | 0.40831 | 0.39337 | 0.38569 | 0.42941 | 0.42646 | 0.42457 | 0.42568 | 0.42673 | 0.41866 | 0.41718 | 0.40538 | 0.39897 | 0.40214 | 0.39299 | 0.38582 | 0.37607 | 0.3636 | 0.4281 | 0.42054 | 0.42646 | 0.4223 | 0.41428 | 0.40774 | 0.40672 | 0.40163 | 0.39394 | 0.38663 | 0.3813 | 0.37717 | 0.3636 | 0.35123 | 0.34468 | 0.4197 | 0.41886 | 0.41614 | 0.41389 | 0.41119 | 0.40226 | 0.40119 | 0.39607 | 0.38247 | 0.38198 | 0.36735 | 0.36155 | 0.35557 | 0.33936 | 0.32689 | 0.31041 | 0.41698 | 0.41215 | 0.40927 | 0.40665 | 0.40239 | 0.39143 | 0.38781 | 0.38266 | 0.37405 | 0.35963 | 0.36209 | 0.35105 | 0.33796 | 0.32387 | 0.31258 | 0.29636 | 0.28376 | 0.40284 | 0.40296 | 0.40341 | 0.39563 | 0.38874 | 0.37939 | 0.37779 | 0.36814 | 0.36795 | 0.35176 | 0.34111 | 0.33633 | 0.32404 | 0.31258 | 0.30211 | 0.27804 | 0.26894 | 0.24705 | 0.38371 | 0.39112 | 0.38818 | 0.37852 | 0.37509 | 0.3636 | 0.36065 | 0.35206 | 0.34041 | 0.33535 | 0.31944 | 0.30685 | 0.30277 | 0.28965 | 0.27578 | 0.26542 | 0.24626 | 0.22662 | 0.20552 | 0.35742 | 0.36735 | 0.36553 | 0.36191 | 0.34933 | 0.34468 | 0.33159 | 0.32598 | 0.32239 | 0.30227 | 0.291 | 0.28185 | 0.2705 | 0.26486 | 0.2517 | 0.2315 | 0.22264 | 0.21201 | 0.18391 | 0.16063 | 0.32953 | 0.34762 | 0.35176 | 0.34374 | 0.33662 | 0.32415 | 0.31432 | 0.30852 | 0.2949 | 0.29143 | 0.28922 | 0.2706 | 0.25502 | 0.25441 | 0.23819 | 0.22268 | 0.20303 | 0.18766 | 0.16748 | 0.13797 | 0.13472 | 0.29332 | 0.31298 | 0.32838 | 0.33004 | 0.32001 | 0.30874 | 0.30768 | 0.29904 | 0.28579 | 0.26635 | 0.26439 | 0.24532 | 0.23706 | 0.22448 | 0.21238 | 0.19958 | 0.18489 | 0.17413 | 0.15011 | 0.1268 | 0.11142 | 0.095724 | 0.27499 | 0.29381 | 0.30178 | 0.31253 | 0.30796 | 0.29495 | 0.29647 | 0.27936 | 0.26522 | 0.26219 | 0.2426 | 0.24014 | 0.22943 | 0.21748 | 0.19994 | 0.18848 | 0.17193 | 0.15382 | 0.13235 | 0.10883 | 0.1008 | 0.082021 | 0.073085 | 0.26671 | 0.26977 | 0.28142 | 0.28863 | 0.29327 | 0.28949 | 0.28328 | 0.26992 | 0.26137 | 0.2519 | 0.23697 | 0.23275 | 0.2164 | 0.20263 | 0.1907 | 0.17766 | 0.16277 | 0.14527 | 0.12453 | 0.10578 | 0.088413 | 0.076421 | 0.062922 | 0.056712 | 0.2516 | 0.25482 | 0.26599 | 0.27169 | 0.2718 | 0.28403 | 0.27055 | 0.26811 | 0.25376 | 0.23454 | 0.22939 | 0.22231 | 0.21035 | 0.1954 | 0.17833 | 0.16658 | 0.15385 | 0.13627 | 0.11532 | 0.092229 | 0.081992 | 0.06656 | 0.05574 | 0.052049 | 0.043992 | 0.25618 | 0.24889 | 0.25714 | 0.25694 | 0.25421 | 0.25953 | 0.26383 | 0.26229 | 0.248 | 0.23624 | 0.22457 | 0.21888 | 0.19882 | 0.188 | 0.17376 | 0.15182 | 0.14622 | 0.12595 | 0.11373 | 0.091079 | 0.077642 | 0.065021 | 0.050644 | 0.046912 | 0.039459 | 0.038708 | 0.25482 | 0.25421 | 0.25185 | 0.24457 | 0.2524 | 0.25305 | 0.2515 | 0.24502 | 0.24058 | 0.23609 | 0.21771 | 0.20848 | 0.20398 | 0.18558 | 0.16748 | 0.15019 | 0.14024 | 0.1257 | 0.10702 | 0.084357 | 0.068405 | 0.055222 | 0.04648 | 0.041593 | 0.034075 | 0.030868 | 0.026599 | 0.24795 | 0.2474 | 0.24083 | 0.24166 | 0.24058 | 0.23985 | 0.24132 | 0.23789 | 0.23736 | 0.23454 | 0.21436 | 0.20498 | 0.19452 | 0.17837 | 0.16871 | 0.15252 | 0.13664 | 0.11778 | 0.10288 | 0.077809 | 0.070513 | 0.051458 | 0.045196 | 0.039261 | 0.033267 | 0.028813 | 0.026032 | 0.022378 | 0.25054 | 0.24874 | 0.2483 | 0.2396 | 0.23415 | 0.23517 | 0.22996 | 0.22848 | 0.22424 | 0.22278 | 0.21178 | 0.19864 | 0.18996 | 0.17556 | 0.16252 | 0.1481 | 0.12909 | 0.11556 | 0.095168 | 0.075319 | 0.062521 | 0.050667 | 0.043657 | 0.03303 | 0.027487 | 0.025935 | 0.022408 | 0.020418 | 0.015912 | 0.24755 | 0.24765 | 0.24745 | 0.2398 | 0.23619 | 0.22757 | 0.22349 | 0.2178 | 0.21215 | 0.20971 | 0.20793 | 0.20317 | 0.18826 | 0.17222 | 0.16112 | 0.14107 | 0.1262 | 0.11333 | 0.093662 | 0.072035 | 0.058657 | 0.046093 | 0.039479 | 0.034854 | 0.025104 | 0.024209 | 0.022438 | 0.016989 | 0.016127 | 0.013223 | 0.24775 | 0.24894 | 0.23921 | 0.23377 | 0.23309 | 0.22857 | 0.22809 | 0.2185 | 0.21008 | 0.20061 | 0.20276 | 0.19717 | 0.18207 | 0.16822 | 0.15401 | 0.1395 | 0.12236 | 0.11015 | 0.090928 | 0.0736 | 0.059801 | 0.044856 | 0.038984 | 0.030326 | 0.026112 | 0.020404 | 0.017594 | 0.015189 | 0.013559 | 0.012745 | 0.011362 | 0.24879 | 0.25054 | 0.2428 | 0.23907 | 0.23155 | 0.22876 | 0.22103 | 0.21058 | 0.19918 | 0.1962 | 0.18373 | 0.17669 | 0.17243 | 0.16216 | 0.14603 | 0.13542 | 0.1159 | 0.10621 | 0.081335 | 0.065174 | 0.053658 | 0.041247 | 0.030204 | 0.023914 | 0.01964 | 0.018548 | 0.016344 | 0.013132 | 0.012983 | 0.010352 | 0.0080897 | 0.0079911 | 0.0068051 | 0.2472 | 0.24556 | 0.24904 | 0.23775 | 0.23294 | 0.22972 | 0.21455 | 0.20164 | 0.20173 | 0.18874 | 0.18024 | 0.16773 | 0.15649 | 0.14922 | 0.13823 | 0.13126 | 0.11751 | 0.10128 | 0.082279 | 0.059411 | 0.047958 | 0.034742 | 0.02714 | 0.022006 | 0.018102 | 0.016963 | 0.012847 | 0.011533 | 0.0088817 | 0.0084168 | 0.0076813 | 0.0056992 | 0.0054012 | 0.0044546 | 0.0043419 | 0.2424 | 0.25386 | 0.2473 | 0.23946 | 0.23527 | 0.22814 | 0.21381 | 0.20579 | 0.19307 | 0.18818 | 0.1819 | 0.16863 | 0.1517 | 0.14508 | 0.13249 | 0.12023 | 0.10817 | 0.095137 | 0.078312 | 0.056998 | 0.046977 | 0.034463 | 0.025854 | 0.018753 | 0.01778 | 0.013074 | 0.011673 | 0.0091284 | 0.0085642 | 0.0062162 | 0.0064389 | 0.0043551 | 0.0040887 | 0.0033342 | 0.0029206 | 0.0024744 | 0.0024595 | 0.25205 | 0.24606 | 0.2427 | 0.23328 | 0.22676 | 0.22795 | 0.21874 | 0.2082 | 0.19717 | 0.18425 | 0.1785 | 0.16528 | 0.1512 | 0.13894 | 0.12316 | 0.11458 | 0.10128 | 0.084415 | 0.072062 | 0.052736 | 0.044223 | 0.031521 | 0.023514 | 0.019125 | 0.013946 | 0.012098 | 0.010628 | 0.0080358 | 0.0068629 | 0.0058971 | 0.0046707 | 0.0042566 | 0.0032539 | 0.0028561 | 0.0023905 | 0.0019266 | 0.0019266 | 0.0011151 | 0.0011151 | 0.24994 | 0.2471 | 0.23604 | 0.23755 | 0.23386 | 0.22462 | 0.2151 | 0.20484 | 0.19775 | 0.18558 | 0.17247 | 0.16361 | 0.14458 | 0.14178 | 0.12712 | 0.10683 | 0.095168 | 0.079238 | 0.062672 | 0.047434 | 0.03859 | 0.028407 | 0.021843 | 0.016472 | 0.012297 | 0.010992 | 0.008 | 0.0062953 | 0.005147 | 0.0049622 | 0.0038369 | 0.0027977 | 0.0026361 | 0.0018527 | 0.0016235 | 0.001214 | 0.0014856 | 0.00063973 | 0.00080049 | 0.00042613 | 0.00051951 | 0.24551 | 0.23711 | 0.2483 | 0.23731 | 0.22543 | 0.22705 | 0.21659 | 0.20684 | 0.19127 | 0.1807 | 0.16974 | 0.16691 | 0.14531 | 0.13745 | 0.12302 | 0.11055 | 0.095446 | 0.078929 | 0.061426 | 0.041389 | 0.032849 | 0.024678 | 0.019724 | 0.014627 | 0.010321 | 0.0090903 | 0.0070969 | 0.0060129 | 0.004309 | 0.0033227 | 0.0034156 | 0.0028937 | 0.002056 | 0.0019222 | 0.0013281 | 0.0007808 | 0.00065244 | 0.0004386 | 0.00042819 | 0.00029217 | 0.00035883 | 0.0001972 | 7.044e-05 | 0.25129 | 0.24452 | 0.24186 | 0.23843 | 0.22891 | 0.22047 | 0.21557 | 0.20371 | 0.19474 | 0.18228 | 0.16908 | 0.15963 | 0.14772 | 0.13249 | 0.12313 | 0.1085 | 0.096561 | 0.077865 | 0.059484 | 0.04297 | 0.030605 | 0.021858 | 0.015774 | 0.012655 | 0.010495 | 0.0080538 | 0.0056992 | 0.0047946 | 0.0041916 | 0.0030463 | 0.0024052 | 0.0018312 | 0.0013208 | 0.0012955 | 0.00073945 | 0.00058772 | 0.00070187 | 0.00046841 | 0.00026546 | 0.0003383 | 3.8973e-05 | 1.2552e-05 | 1.0876e-06 | 1.4386e-05 | 9.6543e-06 | 0.24591 | 0.24785 | 0.24467 | 0.23522 | 0.22685 | 0.22391 | 0.21238 | 0.20588 | 0.19118 | 0.18498 | 0.17044 | 0.16475 | 0.14645 | 0.13406 | 0.11861 | 0.10745 | 0.0912 | 0.075127 | 0.054659 | 0.037594 | 0.031344 | 0.019612 | 0.01261 | 0.010525 | 0.0090331 | 0.0080269 | 0.0050684 | 0.0041593 | 0.0024793 | 0.0021016 | 0.0020742 | 0.0011967 | 0.0013063 | 0.00075861 | 0.00052637 | 0.00035505 | 0.00034942 | 0.00010905 | 0.00011327 | 5.9952e-05 | 9.5658e-06 | 2.4694e-08 | 9.6543e-06 | 1.148e-08 | 1.3743e-05 | 9.8151e-05 | 0.0001256 | 0.24725 | 0.24201 | 0.24561 | 0.23595 | 0.23164 | 0.22476 | 0.20871 | 0.20276 | 0.19263 | 0.18202 | 0.16613 | 0.15634 | 0.14284 | 0.13042 | 0.11546 | 0.10224 | 0.088443 | 0.073627 | 0.054519 | 0.035004 | 0.02714 | 0.018385 | 0.013676 | 0.010129 | 0.0068961 | 0.0062794 | 0.0052625 | 0.0041336 | 0.0024943 | 0.0019091 | 0.0018184 | 0.0012175 | 0.00072323 | 0.00063973 | 0.00064734 | 0.0001944 | 5.6143e-05 | 0.00010288 | 0.00011541 | 1.7163e-05 | 2.4247e-06 | 1.3375e-05 | 2.2715e-06 | 3.5488e-05 | 0.00012337 | 8.4771e-05 | 0.00027913 | 0.00020901 | 0.00054789 | 0.24216 | 0.2471 | 0.24137 | 0.23102 | 0.22524 | 0.22226 | 0.21155 | 0.20128 | 0.19545 | 0.18053 | 0.16953 | 0.15178 | 0.14504 | 0.13017 | 0.11519 | 0.10416 | 0.085464 | 0.069877 | 0.052095 | 0.034389 | 0.027504 | 0.018048 | 0.012022 | 0.0084168 | 0.0053939 | 0.00476 | 0.0037201 | 0.0034039 | 0.002337 | 0.001896 | 0.0011352 | 0.00073673 | 0.00043027 | 0.00051044 | 0.00048369 | 0.00010697 | 0.00013094 | 5.0304e-06 | 4.5918e-06 | 9.5658e-06 | 1.5447e-06 | 3.4306e-05 | 1.2755e-07 | 9.0386e-05 | 0.00010115 | 0.00031177 | 0.00035183 | 0.00054556 | 0.00053394 | 0.00041035 | 0.00086772 | 0.2534 | 0.24845 | 0.24255 | 0.24196 | 0.23116 | 0.22226 | 0.21506 | 0.20575 | 0.19311 | 0.17922 | 0.16719 | 0.16031 | 0.13991 | 0.13362 | 0.11923 | 0.10491 | 0.085816 | 0.072734 | 0.053682 | 0.034185 | 0.024851 | 0.016013 | 0.011912 | 0.0069794 | 0.004913 | 0.0032368 | 0.0031745 | 0.0024101 | 0.0019975 | 0.0014359 | 0.0011352 | 0.00069658 | 0.00043234 | 0.0001944 | 0.00012528 | 0.00016881 | 5.7258e-06 | 6.4661e-06 | 2.5575e-05 | 4.3654e-05 | 0.00012006 | 0.00010727 | 0.00017708 | 0.00034067 | 0.00037277 | 0.00032787 | 0.00031177 | 0.00051561 | 0.00085891 | 0.00096144 | 0.00086478 | 0.00098955 | 0.2472 | 0.24527 | 0.24383 | 0.23843 | 0.22809 | 0.22254 | 0.21003 | 0.19882 | 0.19223 | 0.18143 | 0.16691 | 0.14776 | 0.14171 | 0.1252 | 0.1171 | 0.097464 | 0.086932 | 0.067362 | 0.051821 | 0.032542 | 0.02205 | 0.014255 | 0.0090047 | 0.0058435 | 0.0033574 | 0.0029044 | 0.0028295 | 0.001827 | 0.0011251 | 0.00090257 | 0.00046841 | 0.00011434 | 0.00015235 | 3.3557e-05 | 5.489e-06 | 4.1327e-07 | 1.5434e-07 | 5.1225e-05 | 5.4866e-05 | 0.00011464 | 0.00029954 | 0.00021046 | 0.0004043 | 0.00043086 | 0.00072399 | 0.00048652 | 0.00081837 | 0.00087362 | 0.00091247 | 0.0012893 | 0.0013364 | 0.0011497 | 0.0016006 | 0.0019499 | 0.2427 | 0.24755 | 0.24522 | 0.23561 | 0.23377 | 0.22132 | 0.21455 | 0.20182 | 0.18952 | 0.17884 | 0.16666 | 0.158 | 0.14284 | 0.12723 | 0.11421 | 0.098749 | 0.083864 | 0.064132 | 0.047151 | 0.028626 | 0.021607 | 0.013489 | 0.0077076 | 0.0044613 | 0.0036292 | 0.0016681 | 0.0012991 | 0.00092981 | 0.00046194 | 0.00035694 | 0.00019162 | 8.1773e-05 | 7.7314e-05 | 3.0876e-06 | 1.5266e-05 | 5.0511e-05 | 0.00016531 | 0.00024671 | 0.00031001 | 0.00030475 | 0.00055966 | 0.00055494 | 0.0004434 | 0.00088549 | 0.0007594 | 0.0010181 | 0.0013255 | 0.0010763 | 0.0015727 | 0.0014674 | 0.0016611 | 0.0024017 | 0.0020846 | 0.0023143 | 0.0023919 | 0.002863 | 0.2479 | 0.24775 | 0.24107 | 0.23449 | 0.23092 | 0.21752 | 0.21035 | 0.19833 | 0.18978 | 0.17837 | 0.16321 | 0.15011 | 0.13935 | 0.1211 | 0.10949 | 0.092838 | 0.078256 | 0.064767 | 0.043992 | 0.027388 | 0.018318 | 0.011803 | 0.0069961 | 0.0047807 | 0.0027085 | 0.0014057 | 0.00091463 | 0.00035505 | 0.00020429 | 0.00011975 | 0.00010288 | 2.1233e-06 | 8.4515e-06 | 0.00017575 | 4.2996e-05 | 0.00022823 | 0.0001838 | 0.00060551 | 0.0004043 | 0.00052245 | 0.00057394 | 0.00085306 | 0.0010502 | 0.00089743 | 0.0009927 | 0.0012786 | 0.0014905 | 0.0017104 | 0.0015411 | 0.0014598 | 0.0020211 | 0.0022144 | 0.0024213 | 0.0026427 | 0.0030478 | 0.0035114 | 0.0036189 | 0.0033532 | 0.25401 | 0.24319 | 0.24093 | 0.23833 | 0.22967 | 0.21883 | 0.20579 | 0.20092 | 0.18636 | 0.17447 | 0.16654 | 0.15206 | 0.13253 | 0.12208 | 0.1088 | 0.090988 | 0.078032 | 0.060071 | 0.043053 | 0.025838 | 0.016743 | 0.010149 | 0.0062399 | 0.0036836 | 0.0019975 | 0.0011117 | 0.0005127 | 0.00040977 | 7.044e-05 | 2.5937e-05 | 6.539e-06 | 7.8449e-05 | 7.4946e-05 | 0.00022222 | 0.00031532 | 0.00031709 | 0.00031888 | 0.00058115 | 0.0007844 | 0.0010373 | 0.00090945 | 0.00099901 | 0.0010405 | 0.0016489 | 0.0012608 | 0.0018496 | 0.0020392 | 0.0021351 | 0.0021075 | 0.0025208 | 0.002556 | 0.0025308 | 0.0031368 | 0.0034759 | 0.003643 | 0.0034937 | 0.0040586 | 0.0043372 | 0.0050776 | 0.0056636 | 0.24477 | 0.24161 | 0.24284 | 0.2342 | 0.22967 | 0.22033 | 0.21288 | 0.199 | 0.18476 | 0.17443 | 0.16164 | 0.14907 | 0.13838 | 0.12257 | 0.10121 | 0.089307 | 0.075924 | 0.05676 | 0.041166 | 0.022498 | 0.017647 | 0.0090998 | 0.0056992 | 0.0022746 | 0.001402 | 0.00092677 | 0.00020144 | 0.00011221 | 7.5566e-05 | 1.6057e-05 | 8.1129e-05 | 9.5202e-05 | 0.00015643 | 0.00026429 | 0.00048431 | 0.00057634 | 0.00061539 | 0.0010277 | 0.00088251 | 0.0010309 | 0.0012011 | 0.001773 | 0.0020122 | 0.0018625 | 0.0022712 | 0.0017562 | 0.0025915 | 0.0021121 | 0.0022474 | 0.0031536 | 0.0026736 | 0.0031649 | 0.0034642 | 0.0037402 | 0.0040015 | 0.0046659 | 0.0053227 | 0.0050705 | 0.0054993 | 0.0058228 | 0.0054697 | 0.0057847 | 0.24745 | 0.24591 | 0.23536 | 0.23488 | 0.23348 | 0.2158 | 0.2062 | 0.19456 | 0.18301 | 0.17106 | 0.16067 | 0.14972 | 0.13516 | 0.12208 | 0.10526 | 0.087641 | 0.074225 | 0.055622 | 0.039102 | 0.021828 | 0.015486 | 0.007655 | 0.0045485 | 0.0020064 | 0.0010721 | 0.0004386 | 0.00031481 | 2.9469e-07 | 2.8658e-06 | 5.1943e-05 | 9.618e-05 | 0.00020042 | 0.00059571 | 0.00040029 | 0.00070528 | 0.0011497 | 0.0012466 | 0.0013037 | 0.0015966 | 0.0017353 | 0.0019147 | 0.0016449 | 0.0027886 | 0.0023384 | 0.0023675 | 0.0025763 | 0.0028845 | 0.0025966 | 0.0031368 | 0.0032214 | 0.0035769 | 0.0031931 | 0.0036793 | 0.0042781 | 0.0045843 | 0.0051634 | 0.0051491 | 0.0055886 | 0.0057923 | 0.0055216 | 0.0058533 | 0.0068487 | 0.0067334 | 0.0074835 | 0.25421 | 0.24546 | 0.24142 | 0.23633 | 0.22719 | 0.22099 | 0.21385 | 0.19434 | 0.18593 | 0.17526 | 0.16108 | 0.14137 | 0.13399 | 0.11465 | 0.10297 | 0.090898 | 0.069666 | 0.057885 | 0.04064 | 0.019472 | 0.015189 | 0.00708 | 0.0035991 | 0.0017592 | 0.00087574 | 0.00039374 | 6.7123e-05 | 3.1041e-07 | 3.9152e-05 | 9.8151e-05 | 0.00025944 | 0.00053163 | 0.00056916 | 0.00075115 | 0.00092156 | 0.0011027 | 0.0013695 | 0.0015966 | 0.002551 | 0.0022951 | 0.0019059 | 0.0024609 | 0.0023384 | 0.002778 | 0.0032784 | 0.0028684 | 0.0028898 | 0.0029929 | 0.0040141 | 0.0035292 | 0.0033706 | 0.0040586 | 0.0046318 | 0.0051563 | 0.0055067 | 0.0056636 | 0.0058304 | 0.0056938 | 0.0058381 | 0.0059301 | 0.0064252 | 0.0072432 | 0.0069651 | 0.0072603 | 0.0078512 | 0.0080833 | 0.24206 | 0.25004 | 0.24166 | 0.23532 | 0.23227 | 0.22103 | 0.20848 | 0.20025 | 0.19035 | 0.17459 | 0.15748 | 0.14337 | 0.12777 | 0.11799 | 0.099725 | 0.085816 | 0.071847 | 0.056641 | 0.037459 | 0.019444 | 0.013617 | 0.0060907 | 0.0028829 | 0.0014132 | 0.00046409 | 0.00011865 | 3.7735e-05 | 4.3184e-07 | 0.0002163 | 0.00031354 | 0.00037084 | 0.00056203 | 0.0011667 | 0.0011294 | 0.0016489 | 0.0014944 | 0.0018712 | 0.0018625 | 0.002551 | 0.002387 | 0.0025007 | 0.0026376 | 0.0034172 | 0.0031931 | 0.0030038 | 0.003728 | 0.0034348 | 0.0042455 | 0.0038449 | 0.004659 | 0.0048174 | 0.0039699 | 0.0049854 | 0.0056938 | 0.0051491 | 0.0060773 | 0.0060617 | 0.0067827 | 0.0061164 | 0.0065541 | 0.0069651 | 0.0077805 | 0.0081013 | 0.0081013 | 0.0080743 | 0.008875 | 0.0091407 | 0.008401 | 0.24235 | 0.24626 | 0.23965 | 0.23599 | 0.23338 | 0.21822 | 0.21008 | 0.19074 | 0.18787 | 0.17201 | 0.15947 | 0.14024 | 0.12827 | 0.11035 | 0.10001 | 0.08317 | 0.070115 | 0.051594 | 0.037188 | 0.018877 | 0.013734 | 0.0062004 | 0.0029586 | 0.0012491 | 0.00034014 | 0.00013556 | 1.8367e-09 | 6.818e-05 | 0.00023738 | 0.00045827 | 0.00083273 | 0.0011227 | 0.0011907 | 0.001653 | 0.0015138 | 0.0018755 | 0.0022332 | 0.0023675 | 0.0027675 | 0.002736 | 0.0028204 | 0.0030644 | 0.0039888 | 0.0039762 | 0.003777 | 0.0037341 | 0.0041418 | 0.0043702 | 0.0041676 | 0.0045572 | 0.0046795 | 0.0048661 | 0.0047069 | 0.0052356 | 0.0063931 | 0.005861 | 0.0062106 | 0.0067416 | 0.0066027 | 0.0069484 | 0.0076051 | 0.0080653 | 0.0086596 | 0.0081193 | 0.0086783 | 0.0087998 | 0.0087623 | 0.009304 | 0.0093136 | 0.0095858 | 0.24874 | 0.24571 | 0.23454 | 0.23775 | 0.22405 | 0.22122 | 0.21311 | 0.19567 | 0.18567 | 0.16568 | 0.15928 | 0.14013 | 0.12902 | 0.11485 | 0.10201 | 0.083864 | 0.067596 | 0.051548 | 0.034278 | 0.018699 | 0.012869 | 0.0059742 | 0.0023033 | 0.00085807 | 0.00021735 | 2.9083e-05 | 5.4128e-05 | 0.00020184 | 0.00041238 | 0.00055024 | 0.0010502 | 0.001222 | 0.0016571 | 0.0015372 | 0.0025007 | 0.0022999 | 0.0025157 | 0.0028523 | 0.002906 | 0.0033997 | 0.0035411 | 0.0034114 | 0.0037097 | 0.0038947 | 0.0047069 | 0.004762 | 0.0048174 | 0.0046522 | 0.0051276 | 0.0050633 | 0.0054697 | 0.0054697 | 0.0058917 | 0.0063134 | 0.0063055 | 0.0076838 | 0.0073886 | 0.0071246 | 0.0073286 | 0.0078956 | 0.0080474 | 0.0081464 | 0.0079223 | 0.0088373 | 0.0088844 | 0.0090359 | 0.010062 | 0.0097135 | 0.0098818 | 0.009753 | 0.0097135 | 0.010631 | 0.24805 | 0.24527 | 0.23459 | 0.2341 | 0.22344 | 0.2133 | 0.20788 | 0.19775 | 0.17973 | 0.16621 | 0.15543 | 0.14814 | 0.1283 | 0.11306 | 0.097433 | 0.084328 | 0.072196 | 0.051594 | 0.034705 | 0.017041 | 0.011097 | 0.0052046 | 0.0020244 | 0.00080049 | 0.00029046 | 2.5719e-07 | 2.6596e-05 | 0.00024515 | 0.00049538 | 0.00092156 | 0.0013182 | 0.0016857 | 0.0019587 | 0.0014407 | 0.0023968 | 0.0024115 | 0.0029874 | 0.0034407 | 0.0033997 | 0.0033474 | 0.0034524 | 0.004187 | 0.0043043 | 0.0040332 | 0.0055364 | 0.0049783 | 0.0046727 | 0.005418 | 0.0052283 | 0.0052283 | 0.0053739 | 0.0058381 | 0.0060929 | 0.0067334 | 0.0067252 | 0.0071584 | 0.0075008 | 0.0083644 | 0.0085761 | 0.0078867 | 0.0082641 | 0.0089884 | 0.0095565 | 0.0092558 | 0.0090739 | 0.010082 | 0.0093233 | 0.0090644 | 0.0094007 | 0.010102 | 0.011195 | 0.010487 | 0.011238 | 0.011163 | 0.2469 | 0.24152 | 0.23902 | 0.22771 | 0.22824 | 0.21487 | 0.20625 | 0.19887 | 0.17774 | 0.17189 | 0.15748 | 0.14375 | 0.12415 | 0.11005 | 0.097996 | 0.081849 | 0.065481 | 0.051412 | 0.03478 | 0.015963 | 0.0091763 | 0.004428 | 0.0017508 | 0.00051724 | 9.9857e-05 | 3.1041e-07 | 0.00015147 | 0.00027084 | 0.00046687 | 0.00083562 | 0.0014522 | 0.0017353 | 0.0020618 | 0.002238 | 0.002556 | 0.0025208 | 0.0033359 | 0.0032271 | 0.004187 | 0.0045437 | 0.0041935 | 0.0038263 | 0.0043966 | 0.0050278 | 0.0054327 | 0.0052283 | 0.0054845 | 0.0062659 | 0.006132 | 0.006132 | 0.0062421 | 0.0066353 | 0.00764 | 0.0069568 | 0.0073543 | 0.0077893 | 0.00764 | 0.0085022 | 0.0086317 | 0.0085206 | 0.0082187 | 0.0090264 | 0.0085946 | 0.010041 | 0.0094979 | 0.009852 | 0.0096545 | 0.010182 | 0.010518 | 0.010817 | 0.01128 | 0.011132 | 0.011493 | 0.011483 | 0.011687 | 0.012278 | 0.24879 | 0.23921 | 0.23946 | 0.23858 | 0.22963 | 0.21613 | 0.20579 | 0.19811 | 0.18096 | 0.17048 | 0.15844 | 0.14145 | 0.12888 | 0.11356 | 0.094367 | 0.081792 | 0.067337 | 0.048177 | 0.031895 | 0.016395 | 0.010433 | 0.0037937 | 0.00086688 | 0.00019024 | 6.7229e-06 | 0.00014537 | 0.00042879 | 0.00089743 | 0.00085014 | 0.001311 | 0.0021259 | 0.0027886 | 0.0029819 | 0.0029983 | 0.0035471 | 0.004065 | 0.0044166 | 0.003951 | 0.0044967 | 0.0050137 | 0.0053593 | 0.0049713 | 0.0059301 | 0.0060074 | 0.0057316 | 0.0063055 | 0.0069734 | 0.005884 | 0.0063373 | 0.0068405 | 0.0074144 | 0.0078158 | 0.0067416 | 0.0086689 | 0.0089505 | 0.0084837 | 0.0083736 | 0.0093329 | 0.009179 | 0.0099116 | 0.009304 | 0.010092 | 0.010828 | 0.010162 | 0.010724 | 0.010849 | 0.011312 | 0.011687 | 0.010922 | 0.012289 | 0.012058 | 0.012069 | 0.012367 | 0.012512 | 0.012873 | 0.013043 | 0.013377 | 0.0134 | 0.24487 | 0.23838 | 0.24171 | 0.23044 | 0.22996 | 0.2139 | 0.20403 | 0.19206 | 0.17947 | 0.15959 | 0.15832 | 0.13738 | 0.12362 | 0.10992 | 0.096406 | 0.08017 | 0.061129 | 0.048683 | 0.033121 | 0.014279 | 0.0088629 | 0.0030518 | 0.00064226 | 0.00011327 | 1.4878e-05 | 0.00032246 | 0.00080697 | 0.0010961 | 0.0013584 | 0.002149 | 0.0025409 | 0.0032841 | 0.0034172 | 0.0043503 | 0.0037586 | 0.0050562 | 0.005396 | 0.0052573 | 0.0053593 | 0.0057619 | 0.0063453 | 0.0066761 | 0.0062896 | 0.0066434 | 0.0062184 | 0.0073457 | 0.006857 | 0.0078601 | 0.0076838 | 0.0082641 | 0.0076925 | 0.0087062 | 0.0089316 | 0.0091312 | 0.0092558 | 0.0092751 | 0.0106 | 0.009852 | 0.010294 | 0.011174 | 0.010652 | 0.011069 | 0.011386 | 0.010621 | 0.012512 | 0.012523 | 0.011655 | 0.012223 | 0.011937 | 0.0123 | 0.013586 | 0.012267 | 0.014044 | 0.013597 | 0.01408 | 0.013621 | 0.014234 | 0.014498 | 0.014462 | 0.015057 | 0.24428 | 0.2424 | 0.23941 | 0.23599 | 0.22066 | 0.21031 | 0.20948 | 0.19395 | 0.17985 | 0.1665 | 0.15464 | 0.13942 | 0.12436 | 0.1086 | 0.090838 | 0.080028 | 0.064487 | 0.045089 | 0.02642 | 0.014882 | 0.0077076 | 0.0021338 | 0.00041587 | 6.3089e-05 | 0.00015147 | 0.00050657 | 0.0010862 | 0.0018755 | 0.002551 | 0.0032498 | 0.0030534 | 0.0042194 | 0.003876 | 0.0043768 | 0.0047207 | 0.0056712 | 0.0061007 | 0.0065703 | 0.0059455 | 0.0059764 | 0.0072517 | 0.0072688 | 0.0078512 | 0.0069902 | 0.0076663 | 0.0081735 | 0.0089033 | 0.0088373 | 0.0089505 | 0.0086596 | 0.010082 | 0.0092174 | 0.0094298 | 0.0098718 | 0.010683 | 0.010776 | 0.01089 | 0.011238 | 0.011472 | 0.011666 | 0.011601 | 0.012168 | 0.011904 | 0.012884 | 0.011959 | 0.01302 | 0.01249 | 0.01325 | 0.013985 | 0.012692 | 0.013469 | 0.014728 | 0.014474 | 0.014151 | 0.013867 | 0.014354 | 0.014922 | 0.015242 | 0.016093 | 0.015802 | 0.016424 | 0.016424 | 0.25134 | 0.24616 | 0.24334 | 0.24019 | 0.22386 | 0.21869 | 0.20461 | 0.19346 | 0.17939 | 0.16224 | 0.15876 | 0.13749 | 0.1233 | 0.10883 | 0.089756 | 0.07806 | 0.056998 | 0.04324 | 0.027853 | 0.012397 | 0.0069711 | 0.0017508 | 0.00034199 | 3.0882e-05 | 0.00025145 | 0.0010763 | 0.0014181 | 0.0020846 | 0.0024708 | 0.0032956 | 0.0038387 | 0.0042455 | 0.0050207 | 0.0052936 | 0.0054845 | 0.0065136 | 0.0070572 | 0.0071161 | 0.007133 | 0.0082006 | 0.0071923 | 0.0080743 | 0.0083096 | 0.0084929 | 0.009179 | 0.0087342 | 0.0086317 | 0.010162 | 0.0091599 | 0.010031 | 0.0099315 | 0.010172 | 0.010672 | 0.011536 | 0.011322 | 0.011558 | 0.012212 | 0.011741 | 0.01219 | 0.011992 | 0.012323 | 0.013112 | 0.013504 | 0.012434 | 0.01259 | 0.01421 | 0.013089 | 0.013423 | 0.014115 | 0.013469 | 0.014667 | 0.013504 | 0.014679 | 0.014764 | 0.014947 | 0.015415 | 0.015577 | 0.015802 | 0.016118 | 0.016759 | 0.01685 | 0.017071 | 0.016746 | 0.01715 | 0.24245 | 0.24765 | 0.24098 | 0.22843 | 0.22676 | 0.20962 | 0.20534 | 0.18623 | 0.17711 | 0.162 | 0.15248 | 0.13523 | 0.11912 | 0.1053 | 0.090567 | 0.075484 | 0.060808 | 0.041756 | 0.026763 | 0.011277 | 0.0061219 | 0.0018484 | 6.6306e-05 | 2.9237e-05 | 0.00060305 | 0.0013437 | 0.0017646 | 0.0022951 | 0.0035471 | 0.0037036 | 0.00449 | 0.005352 | 0.0063453 | 0.0062184 | 0.0065946 | 0.0073029 | 0.0064895 | 0.0077013 | 0.0083919 | 0.0080384 | 0.0089316 | 0.0083279 | 0.0091886 | 0.0093813 | 0.0097332 | 0.0091599 | 0.0099814 | 0.010932 | 0.010734 | 0.010467 | 0.010964 | 0.011741 | 0.011016 | 0.011839 | 0.011959 | 0.012069 | 0.012456 | 0.011948 | 0.013089 | 0.012748 | 0.013667 | 0.012986 | 0.01451 | 0.013679 | 0.014631 | 0.013492 | 0.01408 | 0.015328 | 0.014655 | 0.014534 | 0.015639 | 0.015365 | 0.016105 | 0.015652 | 0.014631 | 0.015941 | 0.016055 | 0.016915 | 0.016682 | 0.016258 | 0.018025 | 0.017492 | 0.018052 | 0.018294 | 0.018335 | 0.01873 | 0.24914 | 0.24695 | 0.24093 | 0.22647 | 0.21949 | 0.21035 | 0.20317 | 0.19474 | 0.17284 | 0.16744 | 0.15011 | 0.13253 | 0.1226 | 0.10617 | 0.089906 | 0.071365 | 0.057022 | 0.044941 | 0.025231 | 0.010919 | 0.0054454 | 0.0010951 | 7.8196e-05 | 0.00014537 | 0.00099901 | 0.0017146 | 0.0022664 | 0.002757 | 0.0044766 | 0.0047069 | 0.0054919 | 0.0058152 | 0.0064252 | 0.006546 | 0.0081013 | 0.0071415 | 0.0078778 | 0.0090644 | 0.0084561 | 0.0087529 | 0.0089979 | 0.010172 | 0.0099914 | 0.010724 | 0.010849 | 0.010797 | 0.011365 | 0.010693 | 0.011806 | 0.012602 | 0.011483 | 0.012069 | 0.012003 | 0.012157 | 0.012501 | 0.013181 | 0.013169 | 0.0131 | 0.013621 | 0.013516 | 0.014474 | 0.014886 | 0.014534 | 0.016118 | 0.014922 | 0.014619 | 0.015033 | 0.015552 | 0.015853 | 0.015217 | 0.016144 | 0.01622 | 0.016131 | 0.016437 | 0.015953 | 0.016309 | 0.017532 | 0.016669 | 0.016798 | 0.018186 | 0.017771 | 0.017945 | 0.018552 | 0.018648 | 0.018308 | 0.019157 | 0.019742 | 0.019379 | 0.24532 | 0.24477 | 0.24117 | 0.2315 | 0.22169 | 0.21067 | 0.20525 | 0.19285 | 0.17255 | 0.16168 | 0.15058 | 0.1359 | 0.12065 | 0.10281 | 0.083575 | 0.0736 | 0.057213 | 0.043344 | 0.023714 | 0.0099287 | 0.0051974 | 0.0011318 | 5.6143e-05 | 0.00023278 | 0.00106 | 0.0016166 | 0.0027413 | 0.0037524 | 0.0041547 | 0.0052936 | 0.0058917 | 0.0067745 | 0.0066924 | 0.0075615 | 0.0075268 | 0.0085761 | 0.0087436 | 0.0089222 | 0.0097431 | 0.0093233 | 0.010233 | 0.011016 | 0.0106 | 0.011915 | 0.011536 | 0.011763 | 0.012278 | 0.012512 | 0.012367 | 0.012102 | 0.012748 | 0.012434 | 0.012423 | 0.013551 | 0.014056 | 0.01389 | 0.013761 | 0.013843 | 0.013644 | 0.01451 | 0.014438 | 0.014246 | 0.015082 | 0.015477 | 0.015777 | 0.016017 | 0.015589 | 0.016578 | 0.016824 | 0.016915 | 0.016476 | 0.016347 | 0.016463 | 0.016746 | 0.016488 | 0.016643 | 0.017373 | 0.017045 | 0.017228 | 0.01873 | 0.018867 | 0.018621 | 0.018607 | 0.019032 | 0.018949 | 0.020081 | 0.020109 | 0.020081 | 0.020237 | 0.020724 | 0.24408 | 0.24191 | 0.23931 | 0.23222 | 0.22183 | 0.20999 | 0.2067 | 0.19048 | 0.17892 | 0.15979 | 0.15011 | 0.1356 | 0.12173 | 0.10278 | 0.085933 | 0.073058 | 0.054706 | 0.040499 | 0.025199 | 0.009138 | 0.0038431 | 0.000861 | 1.3061e-06 | 0.0002758 | 0.0011977 | 0.0022712 | 0.0028577 | 0.003559 | 0.0042846 | 0.0059301 | 0.0060851 | 0.0071838 | 0.0079936 | 0.0078601 | 0.0087436 | 0.0085298 | 0.0082459 | 0.0095662 | 0.0099714 | 0.01144 | 0.011259 | 0.010631 | 0.011429 | 0.011493 | 0.011291 | 0.012546 | 0.012311 | 0.012267 | 0.012861 | 0.013504 | 0.01325 | 0.012179 | 0.013481 | 0.014703 | 0.01491 | 0.014959 | 0.014151 | 0.01457 | 0.015777 | 0.015205 | 0.015589 | 0.014898 | 0.015477 | 0.015928 | 0.015702 | 0.016182 | 0.016093 | 0.016245 | 0.017032 | 0.016566 | 0.016863 | 0.016284 | 0.017334 | 0.018092 | 0.017718 | 0.017838 | 0.017678 | 0.018744 | 0.017878 | 0.019686 | 0.018213 | 0.01924 | 0.020067 | 0.01963 | 0.019686 | 0.02038 | 0.019827 | 0.021085 | 0.020781 | 0.021129 | 0.021788 | 0.021027 | 0.24874 | 0.2397 | 0.23946 | 0.225 | 0.22254 | 0.2067 | 0.20829 | 0.1943 | 0.17434 | 0.17185 | 0.1483 | 0.13333 | 0.12211 | 0.10246 | 0.089008 | 0.071954 | 0.053797 | 0.03934 | 0.023056 | 0.0099088 | 0.0037937 | 0.00067823 | 9.4337e-08 | 0.000367 | 0.0013769 | 0.0024017 | 0.0030534 | 0.0043635 | 0.0052863 | 0.0054475 | 0.0069234 | 0.0072773 | 0.0072517 | 0.0086132 | 0.0092462 | 0.0098222 | 0.0098818 | 0.0099315 | 0.011163 | 0.010294 | 0.012003 | 0.011121 | 0.012256 | 0.012534 | 0.01172 | 0.013342 | 0.013574 | 0.013469 | 0.013307 | 0.013644 | 0.0134 | 0.013586 | 0.014246 | 0.014594 | 0.014534 | 0.014222 | 0.015714 | 0.015765 | 0.016837 | 0.016169 | 0.016476 | 0.016017 | 0.016347 | 0.017255 | 0.017255 | 0.016578 | 0.01698 | 0.017784 | 0.017585 | 0.017838 | 0.017585 | 0.018159 | 0.017945 | 0.017518 | 0.019046 | 0.017811 | 0.017202 | 0.018607 | 0.018908 | 0.019869 | 0.018867 | 0.019686 | 0.019799 | 0.02001 | 0.020166 | 0.020623 | 0.020609 | 0.021494 | 0.021391 | 0.022025 | 0.021347 | 0.021951 | 0.021435 | 0.021626 | 0.24874 | 0.24378 | 0.23692 | 0.23319 | 0.2178 | 0.21594 | 0.19638 | 0.19399 | 0.1743 | 0.1592 | 0.14691 | 0.13424 | 0.12194 | 0.10144 | 0.086167 | 0.073248 | 0.056189 | 0.037073 | 0.022935 | 0.0080987 | 0.0042111 | 0.00052867 | 0.00010419 | 0.00068944 | 0.0013584 | 0.0030038 | 0.0033997 | 0.0045843 | 0.0054771 | 0.0062421 | 0.0071499 | 0.0080294 | 0.0088373 | 0.0094882 | 0.0094784 | 0.011069 | 0.010182 | 0.01089 | 0.012278 | 0.012602 | 0.012113 | 0.012839 | 0.012323 | 0.012748 | 0.013469 | 0.013055 | 0.01433 | 0.013365 | 0.014234 | 0.014715 | 0.0148 | 0.014294 | 0.014996 | 0.014691 | 0.015106 | 0.015205 | 0.015689 | 0.015903 | 0.016759 | 0.01645 | 0.016566 | 0.016876 | 0.017439 | 0.017426 | 0.017718 | 0.016694 | 0.017824 | 0.017571 | 0.017585 | 0.018052 | 0.018349 | 0.018038 | 0.01942 | 0.018267 | 0.018881 | 0.018416 | 0.019462 | 0.019115 | 0.019742 | 0.019476 | 0.019954 | 0.019714 | 0.020038 | 0.020825 | 0.020024 | 0.020781 | 0.021071 | 0.020853 | 0.021479 | 0.022698 | 0.021773 | 0.022144 | 0.022158 | 0.022158 | 0.022773 | 0.023258 | 1:1.20:1.70 | -0.081771
0.56 | 0.44313 | 0.44573 | 0.44386 | 0.4402 | 0.44726 | 0.43901 | 0.44293 | 0.44293 | 0.44193 | 0.44193 | 0.44473 | 0.44213 | 0.44147 | 0.43425 | 0.44379 | 0.4406 | 0.44313 | 0.44506 | 0.4424 | 0.44213 | 0.44366 | 0.4476 | 0.44266 | 0.43967 | 0.44027 | 0.43729 | 0.4359 | 0.44306 | 0.44379 | 0.44359 | 0.4412 | 0.4406 | 0.43994 | 0.43584 | 0.42677 | 0.43307 | 0.44359 | 0.44333 | 0.43419 | 0.43782 | 0.43729 | 0.43438 | 0.42566 | 0.42775 | 0.41735 | 0.44027 | 0.44686 | 0.43815 | 0.44073 | 0.43465 | 0.43603 | 0.42632 | 0.41962 | 0.41574 | 0.40817 | 0.44166 | 0.43967 | 0.43313 | 0.43802 | 0.43064 | 0.42573 | 0.41484 | 0.40874 | 0.40944 | 0.39656 | 0.38301 | 0.44173 | 0.43749 | 0.4307 | 0.42854 | 0.41923 | 0.41709 | 0.41239 | 0.4025 | 0.3926 | 0.38419 | 0.37875 | 0.37012 | 0.43346 | 0.43465 | 0.42338 | 0.42202 | 0.40849 | 0.40612 | 0.3994 | 0.38717 | 0.38561 | 0.36685 | 0.37067 | 0.35376 | 0.33876 | 0.42299 | 0.42195 | 0.42163 | 0.40791 | 0.40925 | 0.40028 | 0.38904 | 0.37666 | 0.36769 | 0.36268 | 0.34902 | 0.33922 | 0.32067 | 0.30573 | 0.40964 | 0.40523 | 0.41085 | 0.40035 | 0.38648 | 0.38214 | 0.37384 | 0.36533 | 0.35192 | 0.33852 | 0.32865 | 0.31847 | 0.30209 | 0.29152 | 0.27163 | 0.38711 | 0.39185 | 0.3896 | 0.38437 | 0.37403 | 0.36136 | 0.35812 | 0.35186 | 0.3358 | 0.32624 | 0.30745 | 0.29929 | 0.28684 | 0.26841 | 0.24724 | 0.2266 | 0.35531 | 0.36545 | 0.36455 | 0.35943 | 0.34955 | 0.33684 | 0.33054 | 0.31751 | 0.30922 | 0.29255 | 0.28572 | 0.27236 | 0.25143 | 0.23783 | 0.22097 | 0.19583 | 0.17076 | 0.32425 | 0.34566 | 0.35115 | 0.34501 | 0.33435 | 0.31835 | 0.31436 | 0.3044 | 0.29407 | 0.27508 | 0.26417 | 0.25133 | 0.23817 | 0.22305 | 0.20878 | 0.17701 | 0.15408 | 0.13725 | 0.30275 | 0.32294 | 0.33713 | 0.32871 | 0.31914 | 0.31173 | 0.30358 | 0.28824 | 0.27608 | 0.26515 | 0.24828 | 0.23288 | 0.22541 | 0.20883 | 0.18951 | 0.17072 | 0.14545 | 0.12406 | 0.1175 | 0.28969 | 0.30237 | 0.32056 | 0.32613 | 0.31369 | 0.30303 | 0.2905 | 0.28242 | 0.27655 | 0.25133 | 0.23375 | 0.22603 | 0.21052 | 0.20185 | 0.18171 | 0.15906 | 0.13482 | 0.12182 | 0.10705 | 0.097987 | 0.27602 | 0.28647 | 0.30429 | 0.31207 | 0.30529 | 0.29401 | 0.27903 | 0.27095 | 0.25349 | 0.24679 | 0.2419 | 0.22168 | 0.20113 | 0.19336 | 0.1768 | 0.15412 | 0.12322 | 0.10885 | 0.10178 | 0.088256 | 0.08784 | 0.25349 | 0.26335 | 0.27608 | 0.28359 | 0.28722 | 0.27924 | 0.27924 | 0.26356 | 0.25228 | 0.22923 | 0.22508 | 0.20208 | 0.19025 | 0.1779 | 0.15994 | 0.14234 | 0.11791 | 0.10203 | 0.089 | 0.083306 | 0.075723 | 0.067927 | 0.245 | 0.25637 | 0.25384 | 0.2585 | 0.27001 | 0.26986 | 0.27225 | 0.25289 | 0.23472 | 0.22784 | 0.2076 | 0.2014 | 0.18523 | 0.1701 | 0.14933 | 0.13398 | 0.10708 | 0.091221 | 0.079371 | 0.072242 | 0.068607 | 0.059136 | 0.051542 | 0.24505 | 0.24466 | 0.24788 | 0.24699 | 0.24224 | 0.24833 | 0.25723 | 0.24486 | 0.23739 | 0.22187 | 0.20451 | 0.19424 | 0.17857 | 0.1605 | 0.14621 | 0.12287 | 0.10341 | 0.084669 | 0.075833 | 0.069922 | 0.061617 | 0.054163 | 0.044091 | 0.040513 | 0.23876 | 0.24047 | 0.24392 | 0.24008 | 0.23525 | 0.23739 | 0.23235 | 0.2414 | 0.2277 | 0.20833 | 0.19997 | 0.18964 | 0.1755 | 0.15479 | 0.13478 | 0.12078 | 0.09289 | 0.079033 | 0.068502 | 0.061568 | 0.056111 | 0.047145 | 0.040091 | 0.039533 | 0.033499 | 0.24456 | 0.23676 | 0.23944 | 0.23482 | 0.22803 | 0.22083 | 0.22144 | 0.22466 | 0.21681 | 0.20792 | 0.19818 | 0.18591 | 0.16837 | 0.15095 | 0.13161 | 0.10662 | 0.088523 | 0.074 | 0.06707 | 0.059501 | 0.052385 | 0.045381 | 0.036664 | 0.034236 | 0.028825 | 0.029732 | 0.24575 | 0.24209 | 0.23895 | 0.22928 | 0.22856 | 0.22409 | 0.21472 | 0.20334 | 0.20483 | 0.20691 | 0.18764 | 0.179 | 0.16878 | 0.15228 | 0.12612 | 0.10695 | 0.085222 | 0.072108 | 0.063468 | 0.056705 | 0.046216 | 0.040051 | 0.034849 | 0.030968 | 0.025354 | 0.02287 | 0.020687 | 0.23695 | 0.23593 | 0.22775 | 0.22708 | 0.22276 | 0.21583 | 0.2119 | 0.20334 | 0.19658 | 0.19623 | 0.18304 | 0.17659 | 0.16199 | 0.14317 | 0.12772 | 0.10951 | 0.081669 | 0.067537 | 0.061941 | 0.050773 | 0.048765 | 0.037048 | 0.032591 | 0.031074 | 0.024831 | 0.022584 | 0.020961 | 0.0173 | 0.24273 | 0.24003 | 0.23491 | 0.22537 | 0.21905 | 0.21676 | 0.20433 | 0.19823 | 0.1854 | 0.1809 | 0.17366 | 0.1651 | 0.15827 | 0.14106 | 0.12193 | 0.1049 | 0.079709 | 0.065295 | 0.053953 | 0.048986 | 0.04386 | 0.03632 | 0.031819 | 0.024941 | 0.0215 | 0.020343 | 0.017129 | 0.01661 | 0.01273 | 0.23681 | 0.23856 | 0.23467 | 0.22803 | 0.22239 | 0.2091 | 0.20365 | 0.19139 | 0.18142 | 0.17362 | 0.16759 | 0.16288 | 0.15247 | 0.13718 | 0.12291 | 0.099306 | 0.073836 | 0.063948 | 0.054723 | 0.047406 | 0.040654 | 0.033848 | 0.029114 | 0.026221 | 0.018955 | 0.018859 | 0.017155 | 0.013661 | 0.01298 | 0.010812 | 0.23861 | 0.24072 | 0.22976 | 0.22314 | 0.2222 | 0.21565 | 0.2102 | 0.19707 | 0.18596 | 0.17063 | 0.16645 | 0.15573 | 0.142 | 0.13172 | 0.11484 | 0.099558 | 0.072242 | 0.060186 | 0.052088 | 0.045424 | 0.040654 | 0.031783 | 0.028757 | 0.023006 | 0.020186 | 0.016455 | 0.013094 | 0.012821 | 0.011157 | 0.01078 | 0.0090494 | 0.24028 | 0.24032 | 0.23139 | 0.22937 | 0.21863 | 0.21319 | 0.20641 | 0.19016 | 0.17802 | 0.16973 | 0.15581 | 0.14294 | 0.13383 | 0.1146 | 0.10048 | 0.090227 | 0.066295 | 0.059428 | 0.045637 | 0.041852 | 0.035883 | 0.029474 | 0.023295 | 0.018654 | 0.015185 | 0.014539 | 0.012674 | 0.01043 | 0.011042 | 0.0085246 | 0.0066877 | 0.00659 | 0.0055844 | 0.2369 | 0.23788 | 0.23861 | 0.22622 | 0.21751 | 0.21375 | 0.19885 | 0.18531 | 0.18133 | 0.16735 | 0.15811 | 0.14155 | 0.12417 | 0.11144 | 0.093164 | 0.081527 | 0.059868 | 0.050525 | 0.044428 | 0.036206 | 0.033701 | 0.025131 | 0.020658 | 0.016571 | 0.014227 | 0.014013 | 0.010522 | 0.009698 | 0.0074872 | 0.0072724 | 0.0066225 | 0.0049321 | 0.0050806 | 0.0040741 | 0.003829 | 0.23259 | 0.24416 | 0.2354 | 0.22966 | 0.22154 | 0.21287 | 0.19934 | 0.18769 | 0.17092 | 0.16763 | 0.15735 | 0.1411 | 0.12371 | 0.11081 | 0.094052 | 0.074736 | 0.053005 | 0.043484 | 0.036511 | 0.032069 | 0.030986 | 0.024878 | 0.019468 | 0.013836 | 0.01412 | 0.01076 | 0.0096096 | 0.0078816 | 0.007298 | 0.0053991 | 0.0056518 | 0.0040933 | 0.0035199 | 0.0030502 | 0.0027278 | 0.0024185 | 0.0023164 | 0.24018 | 0.237 | 0.23048 | 0.2221 | 0.21449 | 0.21426 | 0.20271 | 0.19187 | 0.17836 | 0.16167 | 0.1538 | 0.13811 | 0.12123 | 0.10918 | 0.088732 | 0.074681 | 0.051315 | 0.039037 | 0.032302 | 0.029199 | 0.024878 | 0.022419 | 0.01791 | 0.014527 | 0.010574 | 0.010086 | 0.0092023 | 0.0066796 | 0.0061746 | 0.0051809 | 0.0043664 | 0.0038104 | 0.0032637 | 0.0026244 | 0.0023696 | 0.0019297 | 0.0017875 | 0.001273 | 0.0011511 | 0.23934 | 0.23856 | 0.22708 | 0.22413 | 0.22013 | 0.21029 | 0.20024 | 0.18678 | 0.18099 | 0.16179 | 0.14921 | 0.13763 | 0.11911 | 0.10908 | 0.089089 | 0.069526 | 0.048611 | 0.036817 | 0.029302 | 0.026383 | 0.022299 | 0.016507 | 0.01572 | 0.012629 | 0.0097079 | 0.008964 | 0.0071113 | 0.0053259 | 0.0045062 | 0.0044061 | 0.0034726 | 0.0025835 | 0.0027488 | 0.0019385 | 0.001758 | 0.0014197 | 0.0017371 | 0.00088676 | 0.00090773 | 0.00067749 | 0.00067749 | 0.23652 | 0.22698 | 0.23608 | 0.22641 | 0.21204 | 0.21094 | 0.19899 | 0.18868 | 0.16841 | 0.15759 | 0.14675 | 0.13945 | 0.11925 | 0.10561 | 0.087042 | 0.071545 | 0.04892 | 0.037589 | 0.029456 | 0.023341 | 0.019608 | 0.016085 | 0.012316 | 0.010237 | 0.0081322 | 0.0074958 | 0.0060963 | 0.0054802 | 0.0040741 | 0.0028386 | 0.0031729 | 0.002733 | 0.0020911 | 0.0020638 | 0.001431 | 0.00091679 | 0.00086017 | 0.00058702 | 0.00053493 | 0.00050304 | 0.00060903 | 0.00043591 | 0.0001871 | 0.24263 | 0.2354 | 0.23182 | 0.22475 | 0.21994 | 0.20737 | 0.19836 | 0.18312 | 0.17773 | 0.1597 | 0.14633 | 0.13431 | 0.11863 | 0.10203 | 0.08894 | 0.068554 | 0.048677 | 0.033977 | 0.028503 | 0.02537 | 0.018192 | 0.013848 | 0.010207 | 0.0083958 | 0.0079261 | 0.0066143 | 0.0051737 | 0.0043532 | 0.0039286 | 0.0029029 | 0.0025582 | 0.0021278 | 0.0014159 | 0.0014883 | 0.00069847 | 0.00088974 | 0.00080818 | 0.00071442 | 0.00053493 | 0.00062643 | 0.00019821 | 8.8898e-05 | 9.6601e-05 | 0.00014954 | 4.7315e-05 | 0.23964 | 0.23754 | 0.23647 | 0.22229 | 0.21532 | 0.20979 | 0.19592 | 0.18855 | 0.17345 | 0.16498 | 0.14595 | 0.13878 | 0.11681 | 0.10271 | 0.085602 | 0.067381 | 0.043068 | 0.032428 | 0.025179 | 0.020087 | 0.018517 | 0.013186 | 0.0087196 | 0.0073323 | 0.005849 | 0.0056819 | 0.0043466 | 0.0034432 | 0.0024432 | 0.0022164 | 0.0020592 | 0.001496 | 0.0013785 | 0.00094425 | 0.00071977 | 0.00068532 | 0.00048526 | 0.0003055 | 0.00033046 | 0.0001954 | 0.00015571 | 5.5929e-05 | 2.4291e-05 | 6.9365e-05 | 2.8394e-05 | 1.3796e-07 | 4.2908e-06 | 0.23812 | 0.23308 | 0.23705 | 0.22532 | 0.22074 | 0.21186 | 0.19363 | 0.18604 | 0.17387 | 0.15974 | 0.14495 | 0.13139 | 0.11501 | 0.098583 | 0.082874 | 0.063846 | 0.04216 | 0.031712 | 0.023848 | 0.019093 | 0.016791 | 0.012272 | 0.0099757 | 0.0076263 | 0.0049602 | 0.0042352 | 0.0038166 | 0.0038351 | 0.002326 | 0.0016916 | 0.0018343 | 0.0014046 | 0.00085139 | 0.0010067 | 0.0008196 | 0.00045278 | 0.00020103 | 0.00027985 | 0.00021989 | 0.00012053 | 4.3938e-05 | 5.8195e-05 | 3.7559e-05 | 1.5434e-05 | 2.4694e-06 | 1.0332e-07 | 3.2735e-05 | 2.0443e-05 | 0.00018828 | 0.2352 | 0.239 | 0.2325 | 0.21844 | 0.21518 | 0.20783 | 0.19632 | 0.18643 | 0.17853 | 0.15994 | 0.14583 | 0.12594 | 0.11593 | 0.097737 | 0.080644 | 0.064378 | 0.040132 | 0.029697 | 0.023189 | 0.017803 | 0.016739 | 0.012183 | 0.0083409 | 0.0061667 | 0.0043598 | 0.0034432 | 0.0024979 | 0.0027645 | 0.0024382 | 0.0018947 | 0.0013053 | 0.00088082 | 0.00062893 | 0.00073867 | 0.00073054 | 0.00029855 | 0.00033777 | 7.02e-05 | 8.4246e-05 | 6.8535e-05 | 0.00010565 | 1.746e-05 | 3.942e-05 | 3.3176e-06 | 9.576e-07 | 7.4329e-05 | 7.092e-05 | 0.00016183 | 0.00014451 | 6.1175e-05 | 0.00022715 | 0.2451 | 0.23715 | 0.23192 | 0.2298 | 0.21957 | 0.20883 | 0.19787 | 0.1886 | 0.17496 | 0.15994 | 0.14362 | 0.13401 | 0.11147 | 0.10235 | 0.08348 | 0.061692 | 0.039592 | 0.030863 | 0.022946 | 0.017484 | 0.014239 | 0.0098463 | 0.00835 | 0.0052604 | 0.0037245 | 0.0026244 | 0.002543 | 0.0017288 | 0.0015903 | 0.0014883 | 0.0013711 | 0.0009721 | 0.00063648 | 0.00033777 | 0.00035829 | 0.00028658 | 7.8829e-05 | 0.00018847 | 4.6046e-07 | 6.1433e-06 | 2.1862e-06 | 2.1651e-06 | 1.6172e-05 | 6.9246e-05 | 4.5178e-05 | 2.6229e-05 | 2.5215e-05 | 0.00010757 | 0.00033935 | 0.00029143 | 0.00028633 | 0.00034304 | 0.23954 | 0.23579 | 0.23632 | 0.22937 | 0.21583 | 0.20915 | 0.19512 | 0.18073 | 0.17121 | 0.15767 | 0.14249 | 0.12336 | 0.11251 | 0.095406 | 0.082615 | 0.05795 | 0.039632 | 0.026595 | 0.022464 | 0.017326 | 0.013037 | 0.009059 | 0.0062851 | 0.0042092 | 0.0029788 | 0.0021696 | 0.002259 | 0.0016224 | 0.00099405 | 0.00065939 | 0.00046996 | 0.00030901 | 0.00025054 | 0.00016844 | 7.3592e-05 | 6.4458e-05 | 5.7435e-05 | 4.3205e-06 | 1.9005e-06 | 2.1651e-06 | 2.8852e-05 | 1.0378e-05 | 6.3544e-05 | 0.00010653 | 0.00022715 | 8.4115e-05 | 0.00024403 | 0.00031228 | 0.00030177 | 0.00052769 | 0.00055561 | 0.00039487 | 0.00065646 | 0.00084224 | 0.23729 | 0.23949 | 0.23453 | 0.22513 | 0.21952 | 0.20691 | 0.20145 | 0.18505 | 0.1694 | 0.15831 | 0.14083 | 0.13157 | 0.11416 | 0.095932 | 0.077801 | 0.060579 | 0.03831 | 0.023694 | 0.018845 | 0.014672 | 0.012327 | 0.0087569 | 0.0049461 | 0.0030007 | 0.0026862 | 0.0013125 | 0.0013637 | 0.00092894 | 0.00059676 | 0.00052572 | 0.00026013 | 0.00011618 | 5.2252e-05 | 5.2978e-05 | 4.0051e-05 | 8.5765e-06 | 4.9347e-06 | 4.5852e-05 | 4.5852e-05 | 5.8086e-05 | 0.00015429 | 0.00017481 | 6.2749e-05 | 0.00035049 | 0.00023017 | 0.00036946 | 0.00047836 | 0.00032118 | 0.0006161 | 0.00052769 | 0.00067972 | 0.00096543 | 0.00095305 | 0.00098417 | 0.0011405 | 0.0012125 | 0.24023 | 0.24052 | 0.23365 | 0.22499 | 0.21728 | 0.20334 | 0.19459 | 0.18103 | 0.16956 | 0.1555 | 0.14046 | 0.12396 | 0.11051 | 0.089687 | 0.076219 | 0.052775 | 0.033793 | 0.024003 | 0.01572 | 0.014073 | 0.0099757 | 0.0076438 | 0.0048551 | 0.0032295 | 0.0020186 | 0.0013053 | 0.00087489 | 0.00045918 | 0.00034702 | 0.00027985 | 0.00027985 | 4.87e-05 | 1.0103e-05 | 2.7263e-05 | 5.2046e-07 | 3.6862e-05 | 3.2165e-05 | 0.00012592 | 6.8417e-05 | 0.00010861 | 0.00016057 | 0.00024247 | 0.00035802 | 0.00024559 | 0.00037719 | 0.00047617 | 0.00056034 | 0.00079645 | 0.00058426 | 0.00055561 | 0.00083067 | 0.0008923 | 0.0010871 | 0.0011304 | 0.0014154 | 0.0017449 | 0.0018681 | 0.001691 | 0.24709 | 0.23598 | 0.23298 | 0.22818 | 0.21625 | 0.20469 | 0.18903 | 0.18205 | 0.1678 | 0.15337 | 0.14215 | 0.12442 | 0.10649 | 0.090257 | 0.073051 | 0.052821 | 0.031392 | 0.021853 | 0.01557 | 0.01245 | 0.0088979 | 0.0061825 | 0.0036758 | 0.0025988 | 0.0016023 | 0.0010712 | 0.00048746 | 0.00048086 | 0.00016844 | 7.5318e-05 | 3.1681e-05 | 4.9347e-06 | 3.8865e-06 | 2.1358e-05 | 8.5959e-05 | 0.00013506 | 0.0001171 | 0.00020798 | 0.00022116 | 0.00031051 | 0.00026313 | 0.0003176 | 0.00034676 | 0.0006336 | 0.00039686 | 0.00083645 | 0.00091333 | 0.00079645 | 0.0008923 | 0.0011507 | 0.0012405 | 0.0012547 | 0.0016137 | 0.0017157 | 0.0018767 | 0.001691 | 0.002009 | 0.0022346 | 0.002639 | 0.0029671 | 0.23954 | 0.2339 | 0.23462 | 0.22485 | 0.2169 | 0.20352 | 0.19761 | 0.18056 | 0.16531 | 0.15376 | 0.13651 | 0.12287 | 0.11038 | 0.087396 | 0.067303 | 0.050886 | 0.031286 | 0.019776 | 0.014144 | 0.0091927 | 0.0092503 | 0.0055545 | 0.0037062 | 0.0015943 | 0.001081 | 0.00092894 | 0.00026499 | 0.0001871 | 0.00015948 | 1.1633e-06 | 2.7937e-06 | 4.9347e-06 | 1.3115e-05 | 4.7906e-05 | 0.00012592 | 0.00017746 | 0.00023475 | 0.00050272 | 0.00042318 | 0.00043771 | 0.0004398 | 0.00075743 | 0.00081633 | 0.00078801 | 0.0010126 | 0.00087151 | 0.001216 | 0.00084515 | 0.00094996 | 0.0013929 | 0.001223 | 0.0015699 | 0.0016339 | 0.0017365 | 0.0018767 | 0.0024326 | 0.00294 | 0.0024971 | 0.0029075 | 0.0029617 | 0.0028914 | 0.003206 | 0.23788 | 0.23656 | 0.22603 | 0.22565 | 0.22324 | 0.20181 | 0.18986 | 0.17997 | 0.16336 | 0.15072 | 0.13552 | 0.12207 | 0.10724 | 0.090468 | 0.06987 | 0.048259 | 0.0306 | 0.018382 | 0.014025 | 0.0090209 | 0.0080782 | 0.0044594 | 0.0030062 | 0.0012623 | 0.00095967 | 0.00054422 | 0.00030901 | 3.112e-05 | 5.2978e-05 | 2.629e-06 | 1.2051e-05 | 3.9331e-05 | 0.00013274 | 0.00012592 | 0.00022414 | 0.000474 | 0.00047836 | 0.00055326 | 0.00076294 | 0.00081347 | 0.00094381 | 0.00083067 | 0.001237 | 0.00099045 | 0.00090129 | 0.0011677 | 0.0014004 | 0.0012335 | 0.0015619 | 0.0017075 | 0.0015344 | 0.0016951 | 0.0019247 | 0.0020224 | 0.0023933 | 0.0027954 | 0.0026545 | 0.0030219 | 0.0030605 | 0.0028378 | 0.0029075 | 0.0038529 | 0.0034717 | 0.0042343 | 0.24614 | 0.23822 | 0.23414 | 0.22627 | 0.21315 | 0.20755 | 0.19952 | 0.17849 | 0.16665 | 0.15154 | 0.13688 | 0.11504 | 0.10409 | 0.084669 | 0.067563 | 0.052043 | 0.026955 | 0.020144 | 0.014108 | 0.0083592 | 0.0072299 | 0.0039098 | 0.0022924 | 0.0012481 | 0.00062893 | 0.00035263 | 0.00013873 | 3.3972e-05 | 3.7194e-06 | 7.6808e-06 | 6.0395e-05 | 0.00019103 | 0.00014693 | 0.00032477 | 0.00032118 | 0.00048274 | 0.00056508 | 0.00070074 | 0.001178 | 0.00099676 | 0.00083645 | 0.0013048 | 0.0012547 | 0.0013265 | 0.0016178 | 0.001378 | 0.0014041 | 0.0014571 | 0.0019116 | 0.00177 | 0.0017157 | 0.0020045 | 0.002335 | 0.0028592 | 0.0029617 | 0.0028967 | 0.0029944 | 0.0030826 | 0.0031272 | 0.0030771 | 0.0035072 | 0.003884 | 0.0036568 | 0.0041889 | 0.0042018 | 0.0045187 | 0.23375 | 0.24239 | 0.23361 | 0.22703 | 0.22239 | 0.20628 | 0.19253 | 0.1857 | 0.17047 | 0.15279 | 0.13567 | 0.11763 | 0.099842 | 0.088256 | 0.066734 | 0.048677 | 0.026709 | 0.018206 | 0.012651 | 0.0079439 | 0.0068689 | 0.0035496 | 0.0017163 | 0.0010226 | 0.00037941 | 0.000175 | 6.6074e-05 | 2.7863e-05 | 3.3889e-05 | 0.00013045 | 0.00012592 | 0.00014212 | 0.00045247 | 0.00050497 | 0.00068756 | 0.00066933 | 0.00081062 | 0.00088336 | 0.001097 | 0.0011304 | 0.0012653 | 0.0011643 | 0.0017784 | 0.0016869 | 0.0016137 | 0.0019822 | 0.0017996 | 0.0019911 | 0.0018595 | 0.0024227 | 0.0025021 | 0.0019511 | 0.0025474 | 0.0030715 | 0.0027533 | 0.0033145 | 0.0033491 | 0.0037481 | 0.0032571 | 0.0035666 | 0.0039654 | 0.0044517 | 0.004512 | 0.0045389 | 0.0045053 | 0.0049592 | 0.0050654 | 0.0047158 | 0.23496 | 0.2392 | 0.2339 | 0.22613 | 0.21914 | 0.20302 | 0.19535 | 0.1755 | 0.16981 | 0.15018 | 0.137 | 0.11372 | 0.09959 | 0.08107 | 0.065602 | 0.04669 | 0.026644 | 0.017077 | 0.011584 | 0.008268 | 0.0066551 | 0.0029462 | 0.0019739 | 0.00081673 | 0.00032865 | 0.00012496 | 2.9469e-05 | 4.7151e-06 | 4.3843e-05 | 0.00013857 | 0.00033567 | 0.00045674 | 0.00052999 | 0.00069019 | 0.00061115 | 0.00081062 | 0.0009779 | 0.0011439 | 0.001378 | 0.0013084 | 0.0014041 | 0.0015857 | 0.002141 | 0.002 | 0.0019423 | 0.0019688 | 0.0022204 | 0.0022583 | 0.0023982 | 0.002364 | 0.0025322 | 0.0026803 | 0.002364 | 0.0027901 | 0.0034835 | 0.0032514 | 0.0034894 | 0.0038095 | 0.0036387 | 0.0037972 | 0.0041695 | 0.0042996 | 0.004889 | 0.0046747 | 0.0050015 | 0.0050511 | 0.005101 | 0.0052739 | 0.0054201 | 0.0054496 | 0.24008 | 0.23817 | 0.22651 | 0.2257 | 0.21287 | 0.20961 | 0.19565 | 0.1809 | 0.16706 | 0.14362 | 0.13644 | 0.11238 | 0.099117 | 0.084088 | 0.067303 | 0.048259 | 0.025195 | 0.015087 | 0.00959 | 0.0075914 | 0.0059257 | 0.003298 | 0.0011682 | 0.00053262 | 0.0001871 | 6.5263e-05 | 2.3147e-06 | 6.1175e-05 | 0.00012705 | 0.00022265 | 0.00050048 | 0.00061115 | 0.00075743 | 0.00067972 | 0.0013084 | 0.0011677 | 0.0011883 | 0.0013302 | 0.0014724 | 0.00177 | 0.0017784 | 0.0017323 | 0.0020314 | 0.0019955 | 0.0024921 | 0.0024971 | 0.0026032 | 0.0024524 | 0.003066 | 0.0027638 | 0.0031328 | 0.0027848 | 0.00328 | 0.0034835 | 0.0032287 | 0.0043985 | 0.004118 | 0.0038964 | 0.003978 | 0.004372 | 0.0045591 | 0.0046133 | 0.0042408 | 0.0050157 | 0.0048541 | 0.0053102 | 0.0057337 | 0.0054792 | 0.0056884 | 0.0057337 | 0.0055162 | 0.0061578 | 0.24086 | 0.23569 | 0.22842 | 0.22371 | 0.21213 | 0.19948 | 0.19389 | 0.1818 | 0.16332 | 0.14633 | 0.1335 | 0.12175 | 0.097518 | 0.081384 | 0.061419 | 0.047384 | 0.027615 | 0.016532 | 0.010176 | 0.0069687 | 0.0049813 | 0.0026552 | 0.0010516 | 0.00053493 | 0.0001871 | 2.0408e-06 | 3.6919e-06 | 7.4329e-05 | 0.00018283 | 0.0004419 | 0.00047836 | 0.00081062 | 0.00092242 | 0.00066159 | 0.0010318 | 0.0013302 | 0.0014993 | 0.0015897 | 0.0016542 | 0.0016992 | 0.0017323 | 0.0022393 | 0.0022016 | 0.0020631 | 0.0029508 | 0.0027114 | 0.0024822 | 0.0029021 | 0.0028166 | 0.0028485 | 0.0029999 | 0.0031834 | 0.0033433 | 0.0036266 | 0.0036086 | 0.0038157 | 0.0042996 | 0.0046747 | 0.0044584 | 0.0044052 | 0.0046473 | 0.0051655 | 0.0056658 | 0.0053321 | 0.0052376 | 0.0057945 | 0.0052811 | 0.0050157 | 0.0051727 | 0.0059169 | 0.0066132 | 0.0062602 | 0.0062207 | 0.0062998 | 0.23905 | 0.23428 | 0.23158 | 0.22018 | 0.21403 | 0.20145 | 0.19279 | 0.18048 | 0.15863 | 0.14948 | 0.13168 | 0.11839 | 0.093073 | 0.079174 | 0.063821 | 0.042571 | 0.023925 | 0.014624 | 0.0098562 | 0.0058108 | 0.0039537 | 0.0022258 | 0.0010035 | 0.00036399 | 5.9731e-05 | 1.6347e-06 | 4.4508e-05 | 0.00010757 | 0.00016696 | 0.00040689 | 0.00062357 | 0.00088336 | 0.0010414 | 0.0011986 | 0.0012903 | 0.0013302 | 0.0017282 | 0.0017953 | 0.0023933 | 0.0023013 | 0.0021596 | 0.0019159 | 0.0021969 | 0.0026134 | 0.0029237 | 0.0028325 | 0.0028753 | 0.0034131 | 0.0034658 | 0.0033781 | 0.0032857 | 0.0038095 | 0.0043259 | 0.0037542 | 0.004163 | 0.0043919 | 0.0043259 | 0.0048611 | 0.0047916 | 0.0047364 | 0.0046201 | 0.0050654 | 0.0047089 | 0.0056959 | 0.0054718 | 0.0056583 | 0.0056884 | 0.0060406 | 0.0059169 | 0.0064355 | 0.0063715 | 0.0065159 | 0.0066457 | 0.0065159 | 0.0069258 | 0.0071017 | 0.24263 | 0.23472 | 0.23124 | 0.22885 | 0.21662 | 0.20388 | 0.19143 | 0.17967 | 0.16155 | 0.14752 | 0.13299 | 0.11292 | 0.10022 | 0.079992 | 0.058796 | 0.044259 | 0.022434 | 0.012629 | 0.0083775 | 0.0057956 | 0.0042613 | 0.0018087 | 0.00045065 | 8.7958e-05 | 2.4919e-06 | 8.5035e-05 | 0.0001952 | 0.00044823 | 0.0003449 | 0.00071403 | 0.0010254 | 0.0015071 | 0.0017033 | 0.0016339 | 0.0020045 | 0.0021736 | 0.0025021 | 0.0020045 | 0.0022965 | 0.0027375 | 0.0027743 | 0.0026855 | 0.0031105 | 0.003326 | 0.0031665 | 0.0033665 | 0.0038343 | 0.0031665 | 0.0033202 | 0.0038219 | 0.0043456 | 0.0043193 | 0.0039089 | 0.0049451 | 0.0051583 | 0.0046269 | 0.004889 | 0.0053614 | 0.0051296 | 0.0056132 | 0.005303 | 0.0059015 | 0.0062444 | 0.0057413 | 0.0060873 | 0.0061735 | 0.0064596 | 0.0066376 | 0.006276 | 0.0070512 | 0.0071862 | 0.007068 | 0.0073054 | 0.0074169 | 0.007739 | 0.0074773 | 0.0081129 | 0.0078538 | 0.23759 | 0.23158 | 0.23264 | 0.22239 | 0.21704 | 0.20109 | 0.18868 | 0.17563 | 0.16086 | 0.13986 | 0.13263 | 0.11084 | 0.095994 | 0.077078 | 0.062265 | 0.042037 | 0.020073 | 0.012416 | 0.0082135 | 0.0050878 | 0.0033095 | 0.0010876 | 0.00024896 | 3.3972e-05 | 1.1706e-05 | 0.00016183 | 0.00043771 | 0.0006336 | 0.00076571 | 0.0010576 | 0.0013448 | 0.001838 | 0.0019379 | 0.0024326 | 0.002045 | 0.0028378 | 0.0028914 | 0.0029835 | 0.0027954 | 0.0030937 | 0.0033375 | 0.003791 | 0.0035013 | 0.0038902 | 0.0035428 | 0.0039717 | 0.0038281 | 0.0044185 | 0.0045389 | 0.0046542 | 0.0042083 | 0.0051225 | 0.0052304 | 0.0050511 | 0.0053248 | 0.0055088 | 0.0062049 | 0.0056282 | 0.0059169 | 0.0066539 | 0.0061813 | 0.0064837 | 0.0066539 | 0.0060795 | 0.007331 | 0.0075989 | 0.0066866 | 0.0073825 | 0.0069758 | 0.0069842 | 0.008167 | 0.0072627 | 0.0081129 | 0.0079248 | 0.0083579 | 0.0078981 | 0.0084864 | 0.0087463 | 0.0085695 | 0.0088965 | 0.23832 | 0.23739 | 0.23067 | 0.22437 | 0.21057 | 0.19716 | 0.19565 | 0.17739 | 0.16401 | 0.14614 | 0.13128 | 0.11181 | 0.095932 | 0.076054 | 0.059331 | 0.042654 | 0.020701 | 0.011444 | 0.0061197 | 0.0047649 | 0.0024879 | 0.00070642 | 0.00013756 | 1.0749e-05 | 8.5035e-05 | 0.00032658 | 0.00053923 | 0.0010158 | 0.0015188 | 0.0018465 | 0.0017826 | 0.0023835 | 0.0021226 | 0.0023884 | 0.0026699 | 0.0032344 | 0.0034776 | 0.0038653 | 0.0031947 | 0.0034248 | 0.0042278 | 0.0042473 | 0.0046473 | 0.0038653 | 0.0043654 | 0.0046883 | 0.0051511 | 0.005101 | 0.0051799 | 0.0049874 | 0.0058479 | 0.0052376 | 0.0054348 | 0.0057337 | 0.0061264 | 0.0063237 | 0.006284 | 0.0064114 | 0.006818 | 0.0068926 | 0.0069092 | 0.0071947 | 0.0067275 | 0.007486 | 0.0072712 | 0.0075293 | 0.0072371 | 0.007625 | 0.0082122 | 0.0074773 | 0.0077126 | 0.0087182 | 0.0086344 | 0.0084956 | 0.0083213 | 0.0087931 | 0.0091435 | 0.0089911 | 0.0097558 | 0.0094229 | 0.010024 | 0.0097262 | 0.24337 | 0.23744 | 0.23245 | 0.2299 | 0.21389 | 0.20442 | 0.18795 | 0.17579 | 0.15946 | 0.14211 | 0.1327 | 0.10928 | 0.093929 | 0.076606 | 0.056562 | 0.038741 | 0.017129 | 0.010257 | 0.006151 | 0.0034667 | 0.0023405 | 0.00057019 | 0.00012273 | 6.0395e-05 | 0.00015804 | 0.00061859 | 0.00088634 | 0.0012405 | 0.0013892 | 0.0018898 | 0.0022251 | 0.0023301 | 0.0029183 | 0.0030826 | 0.0031384 | 0.003791 | 0.004118 | 0.0041889 | 0.0039277 | 0.0049451 | 0.0042018 | 0.0045997 | 0.0044052 | 0.004917 | 0.0053394 | 0.0050298 | 0.0049381 | 0.0059169 | 0.0050725 | 0.0056432 | 0.005825 | 0.0059323 | 0.0061735 | 0.0066132 | 0.0064596 | 0.0065888 | 0.00746 | 0.0066621 | 0.0070009 | 0.0071354 | 0.0074169 | 0.008041 | 0.0078892 | 0.0073911 | 0.0073911 | 0.0083762 | 0.0076425 | 0.0078007 | 0.0083853 | 0.008023 | 0.00884 | 0.0077918 | 0.0085048 | 0.0087743 | 0.0090101 | 0.0092875 | 0.0092682 | 0.0091435 | 0.0097953 | 0.0099943 | 0.010286 | 0.010195 | 0.010044 | 0.010256 | 0.23491 | 0.24067 | 0.23312 | 0.21947 | 0.21384 | 0.19672 | 0.19319 | 0.17001 | 0.15958 | 0.14117 | 0.12915 | 0.10948 | 0.091221 | 0.074545 | 0.056848 | 0.038408 | 0.019301 | 0.0095411 | 0.0055694 | 0.0029407 | 0.0020006 | 0.00060411 | 2.0408e-06 | 7.0081e-05 | 0.00033385 | 0.00091333 | 0.0011137 | 0.0015188 | 0.0023982 | 0.0020405 | 0.0026339 | 0.0030826 | 0.0038467 | 0.0037849 | 0.0037358 | 0.0044852 | 0.0037175 | 0.0045389 | 0.00491 | 0.0047364 | 0.0052232 | 0.0048055 | 0.0054866 | 0.0055385 | 0.0056658 | 0.0054275 | 0.0057793 | 0.0063794 | 0.0065564 | 0.0063794 | 0.0064837 | 0.0067439 | 0.0063396 | 0.0069009 | 0.0071101 | 0.0068843 | 0.0073911 | 0.0070177 | 0.0077918 | 0.0075814 | 0.0081039 | 0.0077654 | 0.0087369 | 0.008167 | 0.0090766 | 0.0078892 | 0.0083213 | 0.0091626 | 0.0086344 | 0.0085602 | 0.0092201 | 0.0092009 | 0.0097361 | 0.0093938 | 0.0088306 | 0.0096278 | 0.0096082 | 0.010165 | 0.0099943 | 0.0098647 | 0.01082 | 0.010686 | 0.011103 | 0.011156 | 0.011051 | 0.011432 | 0.24111 | 0.23837 | 0.23453 | 0.21662 | 0.20984 | 0.1961 | 0.18777 | 0.17832 | 0.15283 | 0.14637 | 0.12597 | 0.10483 | 0.093287 | 0.073051 | 0.055922 | 0.03383 | 0.016842 | 0.010156 | 0.0048134 | 0.0031955 | 0.0013053 | 0.00025692 | 3.951e-07 | 0.00016696 | 0.00084224 | 0.0010707 | 0.0014191 | 0.0016705 | 0.0025981 | 0.0027219 | 0.0032743 | 0.0034776 | 0.0039717 | 0.0040859 | 0.0047364 | 0.0042213 | 0.0044118 | 0.0052376 | 0.004702 | 0.0052449 | 0.0055237 | 0.0060251 | 0.0057945 | 0.0063396 | 0.006524 | 0.0064034 | 0.0065321 | 0.0061342 | 0.0069009 | 0.0074083 | 0.0067686 | 0.0070344 | 0.0071185 | 0.0071354 | 0.0074428 | 0.0077126 | 0.0078892 | 0.007783 | 0.008032 | 0.008032 | 0.0086065 | 0.0087556 | 0.0086902 | 0.0097558 | 0.0088306 | 0.008514 | 0.0090671 | 0.0094909 | 0.009618 | 0.0088212 | 0.009569 | 0.0097065 | 0.0097361 | 0.0099444 | 0.0096671 | 0.0096769 | 0.010634 | 0.0099244 | 0.0099643 | 0.010935 | 0.010572 | 0.010873 | 0.011061 | 0.011507 | 0.011209 | 0.011799 | 0.012204 | 0.011723 | 0.23671 | 0.23477 | 0.23351 | 0.22079 | 0.21204 | 0.19698 | 0.18877 | 0.17563 | 0.15483 | 0.14238 | 0.12629 | 0.11014 | 0.092039 | 0.072054 | 0.05349 | 0.037357 | 0.015959 | 0.0090019 | 0.0047099 | 0.0025129 | 0.0015546 | 0.00022586 | 1.3796e-07 | 0.00024874 | 0.00088039 | 0.0011952 | 0.0017116 | 0.0022965 | 0.0024971 | 0.0031834 | 0.0037114 | 0.0042083 | 0.0040668 | 0.0044185 | 0.0043259 | 0.0049874 | 0.0052087 | 0.0052884 | 0.0056507 | 0.0055908 | 0.0058173 | 0.0065402 | 0.0060951 | 0.0071947 | 0.0067111 | 0.0070344 | 0.0073054 | 0.0074169 | 0.0072371 | 0.0071862 | 0.0076338 | 0.0073396 | 0.0073653 | 0.0082485 | 0.0082304 | 0.008294 | 0.0081399 | 0.0081941 | 0.008167 | 0.0087837 | 0.0086065 | 0.0085232 | 0.0088306 | 0.0093841 | 0.009452 | 0.0095007 | 0.0092682 | 0.010034 | 0.010215 | 0.010185 | 0.009835 | 0.0098647 | 0.0096376 | 0.010347 | 0.0099943 | 0.010014 | 0.010583 | 0.010125 | 0.010115 | 0.011272 | 0.011411 | 0.011507 | 0.011145 | 0.011604 | 0.011615 | 0.012292 | 0.012471 | 0.01227 | 0.012226 | 0.012876 | 0.23803 | 0.23448 | 0.23153 | 0.22361 | 0.21269 | 0.19579 | 0.19169 | 0.17316 | 0.1597 | 0.13859 | 0.12315 | 0.10701 | 0.09107 | 0.072349 | 0.052706 | 0.035167 | 0.015532 | 0.0077226 | 0.0042287 | 0.0021603 | 0.00093811 | 0.00018302 | 4.8601e-05 | 0.0002599 | 0.00088336 | 0.0014647 | 0.00177 | 0.0023884 | 0.0026855 | 0.0040541 | 0.0035607 | 0.0042408 | 0.0047847 | 0.0047571 | 0.0053248 | 0.0049945 | 0.0048124 | 0.0057565 | 0.0060562 | 0.0067275 | 0.0066866 | 0.0063237 | 0.0067521 | 0.0068926 | 0.0069175 | 0.007739 | 0.0071777 | 0.0074514 | 0.0074687 | 0.0081219 | 0.0079337 | 0.0071354 | 0.007836 | 0.0088494 | 0.0091817 | 0.0089343 | 0.008158 | 0.0087182 | 0.0094812 | 0.0090196 | 0.0092009 | 0.0087369 | 0.0090576 | 0.0095593 | 0.0093938 | 0.0098846 | 0.0095495 | 0.010014 | 0.010357 | 0.010024 | 0.010307 | 0.0095593 | 0.010296 | 0.010862 | 0.010696 | 0.010779 | 0.010603 | 0.011464 | 0.010893 | 0.012149 | 0.011283 | 0.01169 | 0.012281 | 0.012171 | 0.011907 | 0.01227 | 0.01216 | 0.013104 | 0.012921 | 0.012933 | 0.013184 | 0.013024 | 0.24451 | 0.23148 | 0.23182 | 0.21723 | 0.21352 | 0.19323 | 0.19393 | 0.17722 | 0.15625 | 0.14867 | 0.12347 | 0.10603 | 0.091796 | 0.071011 | 0.055427 | 0.036263 | 0.014108 | 0.0075827 | 0.0042092 | 0.0022542 | 0.00071977 | 0.00010057 | 5.0005e-05 | 0.00039091 | 0.00095613 | 0.0015738 | 0.0018422 | 0.0026236 | 0.0032173 | 0.0033956 | 0.0041824 | 0.0044052 | 0.0045727 | 0.0052159 | 0.0054866 | 0.0057565 | 0.0060096 | 0.0058708 | 0.0066621 | 0.0064596 | 0.007127 | 0.0064515 | 0.0072797 | 0.0073139 | 0.0069591 | 0.0078183 | 0.0081039 | 0.0080051 | 0.0077566 | 0.0079605 | 0.008023 | 0.0078892 | 0.0083305 | 0.0087089 | 0.0088965 | 0.008367 | 0.0092105 | 0.0095788 | 0.0099643 | 0.0099145 | 0.010004 | 0.0095593 | 0.0095788 | 0.010748 | 0.01049 | 0.010014 | 0.010266 | 0.0105 | 0.010748 | 0.010873 | 0.010541 | 0.011135 | 0.010789 | 0.010748 | 0.011496 | 0.010603 | 0.010317 | 0.011251 | 0.011166 | 0.011984 | 0.011658 | 0.011995 | 0.012182 | 0.012039 | 0.012392 | 0.012549 | 0.012304 | 0.013322 | 0.013218 | 0.013601 | 0.013001 | 0.013531 | 0.013264 | 0.013322 | 0.24032 | 0.23511 | 0.23062 | 0.22305 | 0.20933 | 0.20325 | 0.18411 | 0.17832 | 0.15676 | 0.13964 | 0.12098 | 0.10587 | 0.089837 | 0.069105 | 0.050953 | 0.034718 | 0.014989 | 0.0064929 | 0.0040613 | 0.0017039 | 0.0010614 | 2.7338e-05 | 0.00019801 | 0.00065134 | 0.0010707 | 0.0021318 | 0.0023543 | 0.0028007 | 0.0033897 | 0.0040732 | 0.0043456 | 0.0048332 | 0.0054644 | 0.0059554 | 0.0056282 | 0.0069341 | 0.0060406 | 0.006605 | 0.0073396 | 0.0073911 | 0.0072371 | 0.0078981 | 0.0074773 | 0.0076338 | 0.008176 | 0.0074946 | 0.0082758 | 0.0078007 | 0.0086809 | 0.0088494 | 0.009153 | 0.0083853 | 0.0091913 | 0.0086996 | 0.0090862 | 0.0091243 | 0.0092778 | 0.0094909 | 0.010215 | 0.0098846 | 0.010095 | 0.010135 | 0.010419 | 0.0105 | 0.010956 | 0.010337 | 0.010831 | 0.0108 | 0.010613 | 0.010841 | 0.011114 | 0.010873 | 0.011744 | 0.011272 | 0.011454 | 0.011135 | 0.011755 | 0.011636 | 0.01194 | 0.011788 | 0.012259 | 0.011995 | 0.01205 | 0.012684 | 0.012215 | 0.012605 | 0.013001 | 0.012864 | 0.013001 | 0.014 | 0.013184 | 0.013811 | 0.013438 | 0.013682 | 0.014166 | 0.014441 | 1:1.25:1.70 | -0.065427
0.6 | 0.4405 | 0.44176 | 0.44129 | 0.43944 | 0.44349 | 0.43646 | 0.43824 | 0.43851 | 0.43712 | 0.4354 | 0.44276 | 0.43811 | 0.43851 | 0.42876 | 0.43732 | 0.43725 | 0.43851 | 0.44149 | 0.43699 | 0.43428 | 0.43139 | 0.44409 | 0.43838 | 0.43389 | 0.43349 | 0.42536 | 0.42322 | 0.42068 | 0.4407 | 0.43944 | 0.43198 | 0.43244 | 0.42667 | 0.41403 | 0.40177 | 0.40564 | 0.43798 | 0.43395 | 0.4212 | 0.42042 | 0.41454 | 0.40717 | 0.391 | 0.39407 | 0.38087 | 0.42922 | 0.43007 | 0.41861 | 0.41693 | 0.40966 | 0.40227 | 0.39369 | 0.38032 | 0.37375 | 0.35653 | 0.42075 | 0.41661 | 0.40583 | 0.4096 | 0.40132 | 0.38832 | 0.37399 | 0.36343 | 0.3591 | 0.34082 | 0.32399 | 0.4066 | 0.40609 | 0.4012 | 0.39432 | 0.37976 | 0.36827 | 0.36772 | 0.34869 | 0.33536 | 0.32501 | 0.3127 | 0.29708 | 0.38614 | 0.39338 | 0.38322 | 0.37798 | 0.36132 | 0.35952 | 0.33931 | 0.33432 | 0.31951 | 0.29894 | 0.2942 | 0.27473 | 0.25695 | 0.35301 | 0.36554 | 0.3656 | 0.35218 | 0.35094 | 0.33322 | 0.32764 | 0.30669 | 0.29697 | 0.28053 | 0.27128 | 0.25251 | 0.22491 | 0.21054 | 0.31686 | 0.32776 | 0.34012 | 0.3285 | 0.31014 | 0.30146 | 0.28977 | 0.28079 | 0.2642 | 0.25075 | 0.23518 | 0.22378 | 0.19932 | 0.17787 | 0.15132 | 0.28398 | 0.30858 | 0.32013 | 0.31466 | 0.30047 | 0.28944 | 0.27974 | 0.27228 | 0.25326 | 0.24265 | 0.22397 | 0.20616 | 0.19259 | 0.16443 | 0.13675 | 0.1232 | 0.26543 | 0.2834 | 0.30239 | 0.30371 | 0.29311 | 0.28148 | 0.27212 | 0.25685 | 0.24547 | 0.22434 | 0.21585 | 0.19762 | 0.17214 | 0.15378 | 0.12695 | 0.11096 | 0.10356 | 0.25548 | 0.26117 | 0.28901 | 0.29165 | 0.28478 | 0.27337 | 0.26486 | 0.25432 | 0.23464 | 0.21595 | 0.20066 | 0.18585 | 0.16728 | 0.14413 | 0.1202 | 0.10426 | 0.095111 | 0.088477 | 0.24448 | 0.2511 | 0.26801 | 0.27652 | 0.27799 | 0.26646 | 0.2569 | 0.2359 | 0.22458 | 0.21114 | 0.19294 | 0.17439 | 0.15733 | 0.13764 | 0.11276 | 0.099793 | 0.089431 | 0.079439 | 0.07759 | 0.23863 | 0.23927 | 0.2479 | 0.26507 | 0.27066 | 0.26112 | 0.2491 | 0.23654 | 0.22935 | 0.20165 | 0.17952 | 0.1726 | 0.14923 | 0.13242 | 0.10719 | 0.091961 | 0.085118 | 0.080912 | 0.071369 | 0.065076 | 0.23372 | 0.23213 | 0.24015 | 0.24656 | 0.25316 | 0.25447 | 0.23878 | 0.22753 | 0.21165 | 0.20165 | 0.1901 | 0.16802 | 0.14547 | 0.12766 | 0.1065 | 0.087498 | 0.079186 | 0.070305 | 0.067652 | 0.058612 | 0.059487 | 0.22015 | 0.22501 | 0.22624 | 0.22297 | 0.22739 | 0.23382 | 0.23576 | 0.22293 | 0.21114 | 0.18516 | 0.17914 | 0.15531 | 0.13683 | 0.11999 | 0.092842 | 0.081339 | 0.07601 | 0.068435 | 0.059731 | 0.055602 | 0.053153 | 0.04862 | 0.21818 | 0.22212 | 0.22128 | 0.21423 | 0.21576 | 0.21432 | 0.22231 | 0.2128 | 0.19497 | 0.18378 | 0.16618 | 0.15253 | 0.13253 | 0.11112 | 0.088864 | 0.077395 | 0.069169 | 0.059829 | 0.053361 | 0.049417 | 0.046462 | 0.041555 | 0.035759 | 0.2187 | 0.21613 | 0.21776 | 0.21266 | 0.20138 | 0.19638 | 0.20035 | 0.19665 | 0.19776 | 0.18148 | 0.16561 | 0.14734 | 0.13021 | 0.10811 | 0.084158 | 0.070889 | 0.064923 | 0.056739 | 0.052418 | 0.048488 | 0.041861 | 0.039382 | 0.031453 | 0.028781 | 0.2172 | 0.21739 | 0.21623 | 0.20972 | 0.19909 | 0.19616 | 0.18529 | 0.18857 | 0.1783 | 0.16904 | 0.16068 | 0.14954 | 0.12741 | 0.10346 | 0.078148 | 0.069617 | 0.058516 | 0.052418 | 0.047111 | 0.042292 | 0.038868 | 0.033581 | 0.028023 | 0.027973 | 0.024149 | 0.22406 | 0.21655 | 0.21294 | 0.20794 | 0.1962 | 0.18675 | 0.18516 | 0.17665 | 0.16265 | 0.15944 | 0.15599 | 0.14217 | 0.12727 | 0.10058 | 0.075983 | 0.062275 | 0.056145 | 0.049062 | 0.045604 | 0.041351 | 0.036519 | 0.03188 | 0.026293 | 0.025265 | 0.020938 | 0.022112 | 0.2234 | 0.21907 | 0.21571 | 0.20219 | 0.20273 | 0.19325 | 0.17995 | 0.16712 | 0.15864 | 0.1523 | 0.13668 | 0.13224 | 0.12243 | 0.10144 | 0.070996 | 0.059341 | 0.052992 | 0.047852 | 0.044416 | 0.039701 | 0.032256 | 0.028174 | 0.025376 | 0.022052 | 0.01832 | 0.016848 | 0.015178 | 0.21814 | 0.21317 | 0.20739 | 0.20498 | 0.19847 | 0.18555 | 0.1799 | 0.16736 | 0.15721 | 0.14973 | 0.13083 | 0.12121 | 0.11306 | 0.091204 | 0.070942 | 0.061207 | 0.050423 | 0.044437 | 0.042953 | 0.036214 | 0.034633 | 0.026962 | 0.023532 | 0.023394 | 0.018934 | 0.017437 | 0.015851 | 0.013584 | 0.22203 | 0.21781 | 0.21294 | 0.20151 | 0.19426 | 0.19154 | 0.17489 | 0.1672 | 0.15012 | 0.14205 | 0.12885 | 0.11391 | 0.10163 | 0.086907 | 0.065025 | 0.057241 | 0.04851 | 0.04389 | 0.036596 | 0.033599 | 0.031631 | 0.026341 | 0.023195 | 0.019044 | 0.016295 | 0.015252 | 0.012735 | 0.012555 | 0.010221 | 0.21669 | 0.21725 | 0.21368 | 0.20363 | 0.19714 | 0.18383 | 0.17611 | 0.16431 | 0.14784 | 0.13857 | 0.12645 | 0.11401 | 0.098627 | 0.080287 | 0.064541 | 0.053338 | 0.04657 | 0.041759 | 0.037133 | 0.032906 | 0.02851 | 0.024103 | 0.021404 | 0.019895 | 0.014209 | 0.014137 | 0.013468 | 0.01063 | 0.01003 | 0.0086118 | 0.21706 | 0.22062 | 0.2058 | 0.20223 | 0.19722 | 0.1918 | 0.18323 | 0.16798 | 0.15183 | 0.13535 | 0.12553 | 0.11089 | 0.09385 | 0.072442 | 0.053246 | 0.048797 | 0.044648 | 0.04012 | 0.035816 | 0.030835 | 0.028274 | 0.023226 | 0.020592 | 0.017004 | 0.015178 | 0.012826 | 0.0099202 | 0.010312 | 0.0086304 | 0.0087984 | 0.0067733 | 0.21949 | 0.21851 | 0.20903 | 0.20412 | 0.19391 | 0.18615 | 0.17986 | 0.16144 | 0.14919 | 0.13816 | 0.12107 | 0.10417 | 0.090511 | 0.066977 | 0.046419 | 0.040401 | 0.033434 | 0.034708 | 0.029447 | 0.027573 | 0.024791 | 0.020435 | 0.016822 | 0.013877 | 0.01199 | 0.011289 | 0.009801 | 0.0082446 | 0.0088454 | 0.0064481 | 0.0055131 | 0.0050481 | 0.0045833 | 0.21627 | 0.21516 | 0.21744 | 0.20156 | 0.19211 | 0.18818 | 0.17368 | 0.15733 | 0.15194 | 0.13447 | 0.12299 | 0.10472 | 0.0841 | 0.068225 | 0.045924 | 0.038494 | 0.032256 | 0.0267 | 0.025075 | 0.020278 | 0.021083 | 0.0172 | 0.015191 | 0.012758 | 0.010878 | 0.010806 | 0.0083723 | 0.0080192 | 0.0060918 | 0.0058676 | 0.005278 | 0.0042315 | 0.0041861 | 0.0032206 | 0.0033408 | 0.21335 | 0.22307 | 0.21335 | 0.20593 | 0.19843 | 0.1881 | 0.17206 | 0.15872 | 0.14134 | 0.13546 | 0.12086 | 0.10468 | 0.081739 | 0.065536 | 0.045029 | 0.035044 | 0.029774 | 0.024539 | 0.022082 | 0.01832 | 0.017849 | 0.015068 | 0.014019 | 0.010292 | 0.011004 | 0.0081451 | 0.0072761 | 0.0065448 | 0.0059985 | 0.0043494 | 0.0045698 | 0.0033235 | 0.0030195 | 0.0026988 | 0.002261 | 0.0022373 | 0.002034 | 0.21959 | 0.21516 | 0.20671 | 0.1982 | 0.19001 | 0.18814 | 0.17678 | 0.16088 | 0.14919 | 0.13173 | 0.11865 | 0.098627 | 0.081282 | 0.064541 | 0.04127 | 0.034299 | 0.027722 | 0.023256 | 0.01974 | 0.018906 | 0.015463 | 0.012713 | 0.011088 | 0.010764 | 0.0082265 | 0.0075342 | 0.0073274 | 0.0055056 | 0.0047541 | 0.0039125 | 0.0037884 | 0.0032036 | 0.0026626 | 0.0022658 | 0.0021996 | 0.0017389 | 0.0015132 | 0.0010336 | 0.0011662 | 0.21926 | 0.21818 | 0.20648 | 0.20133 | 0.19651 | 0.18438 | 0.17452 | 0.1598 | 0.14746 | 0.13436 | 0.11465 | 0.10272 | 0.079919 | 0.063378 | 0.039621 | 0.031737 | 0.025408 | 0.021845 | 0.016965 | 0.016282 | 0.014042 | 0.010312 | 0.0088736 | 0.0077352 | 0.0074996 | 0.0066994 | 0.0056776 | 0.0042837 | 0.0039188 | 0.0038007 | 0.0029812 | 0.0021206 | 0.0022515 | 0.0016933 | 0.0016728 | 0.0012602 | 0.0016646 | 0.000903 | 0.00093942 | 0.00077006 | 0.00083232 | 0.21711 | 0.20707 | 0.2146 | 0.20376 | 0.18936 | 0.18555 | 0.16904 | 0.16016 | 0.13657 | 0.12595 | 0.11273 | 0.10008 | 0.079609 | 0.060812 | 0.039164 | 0.032166 | 0.025776 | 0.020924 | 0.017517 | 0.014256 | 0.013133 | 0.010568 | 0.008127 | 0.0060295 | 0.004914 | 0.0058446 | 0.004921 | 0.0044823 | 0.0034574 | 0.0022801 | 0.0029594 | 0.0024751 | 0.002016 | 0.0018318 | 0.0012816 | 0.00081225 | 0.0010049 | 0.00072361 | 0.0005978 | 0.00051529 | 0.00063252 | 0.000484 | 0.00025122 | 0.22378 | 0.21418 | 0.21109 | 0.20205 | 0.19776 | 0.18233 | 0.16999 | 0.1541 | 0.14486 | 0.12631 | 0.11253 | 0.096597 | 0.077841 | 0.057121 | 0.03982 | 0.030433 | 0.025361 | 0.01855 | 0.016822 | 0.015538 | 0.011449 | 0.0095453 | 0.0068476 | 0.0059985 | 0.0051409 | 0.0040896 | 0.003721 | 0.0033931 | 0.0033989 | 0.0025502 | 0.0022468 | 0.0019448 | 0.0013838 | 0.0013068 | 0.00071022 | 0.00089401 | 0.00080372 | 0.00070225 | 0.00053592 | 0.0006225 | 0.00031329 | 0.00011664 | 0.00018906 | 0.000225 | 0.00014762 | 0.21874 | 0.21898 | 0.21571 | 0.20003 | 0.19154 | 0.18284 | 0.16941 | 0.15864 | 0.14398 | 0.13188 | 0.11079 | 0.099509 | 0.077646 | 0.057624 | 0.037172 | 0.02814 | 0.022216 | 0.018212 | 0.01475 | 0.012477 | 0.011353 | 0.0089208 | 0.0059908 | 0.0051696 | 0.0042772 | 0.0034928 | 0.0027405 | 0.0025959 | 0.0024206 | 0.0019097 | 0.0018276 | 0.0013838 | 0.0012924 | 0.0010923 | 0.00077284 | 0.0007049 | 0.00053824 | 0.00033489 | 0.00038809 | 0.00026244 | 0.0002418 | 0.00018906 | 7.225e-05 | 0.00013572 | 7.4823e-05 | 1.3323e-05 | 1.6e-05 | 0.21874 | 0.2146 | 0.21395 | 0.2016 | 0.19616 | 0.18632 | 0.16695 | 0.15666 | 0.14326 | 0.12656 | 0.1085 | 0.094679 | 0.07601 | 0.053801 | 0.036768 | 0.026439 | 0.022141 | 0.017609 | 0.01303 | 0.011449 | 0.011046 | 0.0081 | 0.006798 | 0.0052056 | 0.0036 | 0.0030305 | 0.0024157 | 0.0024157 | 0.0017598 | 0.0015642 | 0.001616 | 0.0012496 | 0.00087616 | 0.0010824 | 0.00093025 | 0.00051756 | 0.00024649 | 0.00034596 | 0.00033124 | 0.00019182 | 0.00014042 | 9.9003e-05 | 7.6563e-05 | 4.9e-05 | 1.444e-05 | 1.156e-05 | 1.69e-06 | 2.025e-07 | 3.721e-05 | 0.21455 | 0.21865 | 0.20981 | 0.19718 | 0.19228 | 0.18229 | 0.16937 | 0.15968 | 0.14769 | 0.12666 | 0.11119 | 0.089043 | 0.077423 | 0.054686 | 0.032707 | 0.026634 | 0.020022 | 0.016551 | 0.012746 | 0.00999 | 0.010363 | 0.0081541 | 0.0057988 | 0.0045091 | 0.0032262 | 0.00249 | 0.002043 | 0.0019714 | 0.0014251 | 0.0013432 | 0.0010144 | 0.00079242 | 0.00068382 | 0.0008094 | 0.0006996 | 0.0003822 | 0.00042642 | 0.0001809 | 0.00015376 | 0.00013806 | 0.00013924 | 3.4223e-05 | 0.00011449 | 1.156e-05 | 2.116e-05 | 3.8025e-06 | 4.84e-06 | 5.2562e-05 | 1.089e-05 | 2.25e-06 | 5.8523e-05 | 0.22534 | 0.21674 | 0.21201 | 0.20562 | 0.19696 | 0.18516 | 0.17045 | 0.15856 | 0.14353 | 0.12602 | 0.10913 | 0.09545 | 0.071476 | 0.053987 | 0.035138 | 0.025472 | 0.018591 | 0.017213 | 0.01278 | 0.01002 | 0.0086118 | 0.0064883 | 0.0053436 | 0.0035462 | 0.0026884 | 0.002034 | 0.0020205 | 0.0013727 | 0.0012781 | 0.00088506 | 0.0010693 | 0.0009272 | 0.00063252 | 0.00034782 | 0.00049729 | 0.00033124 | 0.00014641 | 0.00025122 | 2.1623e-05 | 3.025e-05 | 3.249e-05 | 1.444e-05 | 7.84e-06 | 2.7225e-06 | 1.44e-06 | 3.6e-07 | 1.225e-07 | 2.304e-05 | 0.00013456 | 8.5562e-05 | 0.00010201 | 8.9302e-05 | 0.2194 | 0.21446 | 0.21571 | 0.2083 | 0.19241 | 0.18353 | 0.16904 | 0.1523 | 0.13898 | 0.1261 | 0.1094 | 0.087764 | 0.072846 | 0.05076 | 0.033069 | 0.022023 | 0.019502 | 0.013502 | 0.01286 | 0.010806 | 0.0078323 | 0.005476 | 0.0040132 | 0.0029594 | 0.0022278 | 0.0016524 | 0.0017935 | 0.0013432 | 0.0008673 | 0.00063504 | 0.00036672 | 0.00017956 | 0.00016256 | 0.000196 | 0.0001113 | 0.00014762 | 0.0001221 | 1.4063e-05 | 5.184e-05 | 1.089e-05 | 2.25e-06 | 1.936e-05 | 6.76e-06 | 9.3025e-06 | 6.8062e-05 | 1.5603e-05 | 6.6422e-05 | 7.8323e-05 | 0.00010201 | 0.0002387 | 0.00023716 | 0.00016002 | 0.00026569 | 0.0004223 | 0.21982 | 0.21781 | 0.21266 | 0.20259 | 0.19767 | 0.18173 | 0.17314 | 0.15461 | 0.13932 | 0.12341 | 0.10615 | 0.091174 | 0.072307 | 0.049595 | 0.029929 | 0.023272 | 0.017596 | 0.011503 | 0.010816 | 0.0077616 | 0.0073103 | 0.005655 | 0.0031304 | 0.0021576 | 0.0018447 | 0.00091506 | 0.00097344 | 0.00076729 | 0.00047524 | 0.00047089 | 0.00026896 | 0.0001221 | 9.025e-05 | 3.249e-05 | 2.809e-05 | 1.296e-05 | 1.225e-05 | 8.1225e-06 | 5.625e-07 | 1.156e-05 | 1.225e-05 | 7.6563e-05 | 7.0225e-06 | 0.00012996 | 8.281e-05 | 0.00015376 | 0.000196 | 9.9003e-05 | 0.00022201 | 0.0002873 | 0.00029929 | 0.00041616 | 0.0004644 | 0.00040602 | 0.0005546 | 0.00063001 | 0.22137 | 0.22307 | 0.21483 | 0.20196 | 0.19492 | 0.18058 | 0.1681 | 0.15261 | 0.13775 | 0.12173 | 0.10481 | 0.085264 | 0.06888 | 0.047393 | 0.028342 | 0.01832 | 0.015289 | 0.012443 | 0.0075951 | 0.007665 | 0.0056626 | 0.0046581 | 0.0034164 | 0.0023136 | 0.0014062 | 0.0010628 | 0.00073984 | 0.00035344 | 0.0003258 | 0.00031862 | 0.00033124 | 8.3722e-05 | 4.356e-05 | 1.44e-06 | 2.89e-06 | 7.5625e-06 | 1.3323e-05 | 7.1402e-05 | 9.9225e-06 | 1.5603e-05 | 1.764e-05 | 7.396e-05 | 0.0001575 | 8.464e-05 | 0.000121 | 0.00015876 | 0.00026569 | 0.00041412 | 0.00027225 | 0.00021756 | 0.00036672 | 0.00042642 | 0.00053824 | 0.0006275 | 0.00074529 | 0.00094864 | 0.00093025 | 0.0009579 | 0.22677 | 0.2122 | 0.21132 | 0.20399 | 0.19325 | 0.17923 | 0.16362 | 0.15465 | 0.13605 | 0.12103 | 0.10628 | 0.08673 | 0.06747 | 0.045668 | 0.026962 | 0.019003 | 0.013433 | 0.010445 | 0.0080551 | 0.0066097 | 0.0053363 | 0.0034987 | 0.0022043 | 0.0016933 | 0.0011972 | 0.00082369 | 0.00038809 | 0.00036481 | 0.0001575 | 0.00011664 | 5.5502e-05 | 7.84e-06 | 4.6225e-06 | 6.4e-07 | 1.225e-05 | 4.624e-05 | 2.6522e-05 | 7.225e-05 | 0.00015129 | 0.00019044 | 0.00011025 | 0.00011772 | 0.0001199 | 0.00036672 | 0.0001703 | 0.00038416 | 0.00045369 | 0.00041412 | 0.00043264 | 0.00055932 | 0.00067081 | 0.00068644 | 0.00084972 | 0.000961 | 0.0010824 | 0.00089102 | 0.0011937 | 0.001218 | 0.0015563 | 0.0018062 | 0.22151 | 0.21409 | 0.21418 | 0.20304 | 0.19651 | 0.17939 | 0.17144 | 0.15202 | 0.13524 | 0.12194 | 0.10144 | 0.084448 | 0.068801 | 0.043618 | 0.024196 | 0.017969 | 0.014066 | 0.00998 | 0.007465 | 0.0046581 | 0.0052056 | 0.0032149 | 0.0022043 | 0.0010176 | 0.00065792 | 0.0007535 | 0.0001974 | 0.00015129 | 0.000144 | 1.1902e-05 | 1.6e-07 | 2.25e-08 | 9.025e-07 | 7.0225e-06 | 3.721e-05 | 5.776e-05 | 8.281e-05 | 0.00024806 | 0.00018906 | 0.00023104 | 0.00024492 | 0.00046872 | 0.00042436 | 0.00034596 | 0.0005085 | 0.00043056 | 0.00063001 | 0.00036481 | 0.00050176 | 0.00078961 | 0.00064009 | 0.00085556 | 0.00094864 | 0.0010176 | 0.0010498 | 0.0014213 | 0.0018233 | 0.0013727 | 0.0016362 | 0.0016687 | 0.0016402 | 0.0019316 | 0.21949 | 0.21632 | 0.20762 | 0.20458 | 0.20048 | 0.17657 | 0.16193 | 0.14946 | 0.13392 | 0.11717 | 0.10192 | 0.085031 | 0.065587 | 0.0441 | 0.0256 | 0.017319 | 0.013329 | 0.008836 | 0.0071826 | 0.0046991 | 0.0045428 | 0.00249 | 0.0019141 | 0.00087025 | 0.00054522 | 0.0003822 | 0.00021025 | 1.9802e-05 | 9.3123e-05 | 1.6e-07 | 4e-08 | 6.76e-06 | 6.084e-05 | 4.489e-05 | 8.5562e-05 | 0.00018906 | 0.00018769 | 0.0002418 | 0.000441 | 0.00035344 | 0.0004389 | 0.00043472 | 0.00076176 | 0.00061009 | 0.00052212 | 0.0006275 | 0.00067081 | 0.00067081 | 0.00087616 | 0.0009272 | 0.00075076 | 0.00087912 | 0.0010368 | 0.0011022 | 0.0013542 | 0.0016687 | 0.001608 | 0.0016484 | 0.0018233 | 0.0015366 | 0.0016484 | 0.0022278 | 0.0019936 | 0.0026729 | 0.2251 | 0.21832 | 0.21331 | 0.20331 | 0.18857 | 0.18207 | 0.17115 | 0.15132 | 0.13857 | 0.1194 | 0.10157 | 0.078064 | 0.064465 | 0.04289 | 0.022771 | 0.016809 | 0.010506 | 0.009516 | 0.007396 | 0.0042706 | 0.0038938 | 0.0022468 | 0.0014138 | 0.0007317 | 0.00042025 | 0.0003045 | 0.00012544 | 5.476e-05 | 1.681e-05 | 4.9e-07 | 2.116e-05 | 7.921e-05 | 6.9722e-05 | 0.00013456 | 0.00012769 | 0.0002873 | 0.00023409 | 0.00036672 | 0.00063252 | 0.00049284 | 0.0003629 | 0.00071556 | 0.00071022 | 0.00077006 | 0.00097656 | 0.00077284 | 0.00087912 | 0.000903 | 0.0010433 | 0.0010336 | 0.00093636 | 0.0011156 | 0.0014062 | 0.0016974 | 0.0016524 | 0.0017222 | 0.0016851 | 0.0019053 | 0.0018836 | 0.0017389 | 0.0021996 | 0.0024651 | 0.0021068 | 0.002601 | 0.0023717 | 0.0026112 | 0.21534 | 0.2234 | 0.21224 | 0.20403 | 0.19669 | 0.18233 | 0.16459 | 0.15563 | 0.1404 | 0.11899 | 0.10001 | 0.081168 | 0.061852 | 0.042725 | 0.023932 | 0.015006 | 0.01004 | 0.008091 | 0.0057003 | 0.0041602 | 0.0038131 | 0.0017808 | 0.0010368 | 0.00063001 | 0.00029756 | 0.00018225 | 6.4e-05 | 2.6522e-05 | 1.156e-05 | 4.096e-05 | 4.4223e-05 | 5.184e-05 | 0.00020449 | 0.00026406 | 0.00035721 | 0.00032942 | 0.00043056 | 0.00046225 | 0.00063756 | 0.00063001 | 0.00060762 | 0.00060025 | 0.0010176 | 0.0009641 | 0.0008381 | 0.0011022 | 0.001053 | 0.0012215 | 0.001232 | 0.0014631 | 0.0013838 | 0.0010758 | 0.0015093 | 0.0017556 | 0.001612 | 0.002034 | 0.0019404 | 0.0021114 | 0.0018576 | 0.0021022 | 0.0023522 | 0.0026832 | 0.0027826 | 0.0027931 | 0.002809 | 0.0031697 | 0.0031248 | 0.0028944 | 0.21613 | 0.22024 | 0.21372 | 0.20698 | 0.1947 | 0.17711 | 0.16761 | 0.14796 | 0.14108 | 0.11792 | 0.10221 | 0.077841 | 0.063076 | 0.04024 | 0.022261 | 0.01446 | 0.010181 | 0.0073874 | 0.0053217 | 0.0038626 | 0.0033931 | 0.0014822 | 0.0012567 | 0.00063504 | 0.00022052 | 7.1402e-05 | 2.809e-05 | 3.8025e-06 | 2.3523e-05 | 6.241e-05 | 0.00017161 | 0.00021462 | 0.00023104 | 0.00039601 | 0.0002544 | 0.00040804 | 0.0005546 | 0.0006225 | 0.00082656 | 0.00062001 | 0.000759 | 0.00091809 | 0.0012426 | 0.001156 | 0.0010923 | 0.0011022 | 0.0012888 | 0.0012426 | 0.0013068 | 0.00141 | 0.0014746 | 0.0014746 | 0.0014175 | 0.0016201 | 0.0020115 | 0.0019714 | 0.0020885 | 0.0023814 | 0.0022562 | 0.0022658 | 0.0025351 | 0.0026471 | 0.0029322 | 0.0028302 | 0.0029376 | 0.0032036 | 0.0032149 | 0.0033756 | 0.0033293 | 0.0033989 | 0.22165 | 0.2165 | 0.20639 | 0.20408 | 0.19158 | 0.18383 | 0.16626 | 0.15066 | 0.13561 | 0.11222 | 0.10008 | 0.075845 | 0.060935 | 0.039303 | 0.022801 | 0.014316 | 0.009801 | 0.0064883 | 0.0043758 | 0.0035165 | 0.003025 | 0.0019097 | 0.00056169 | 0.00026732 | 0.00010201 | 3.6e-05 | 1.44e-06 | 2.601e-05 | 6.0063e-05 | 0.0001092 | 0.00023409 | 0.00030976 | 0.00043472 | 0.0003591 | 0.00076452 | 0.00066049 | 0.0006734 | 0.0007812 | 0.00084681 | 0.001066 | 0.0011391 | 0.0009641 | 0.0012567 | 0.0011731 | 0.0013616 | 0.0014138 | 0.0014478 | 0.0014592 | 0.0017389 | 0.0016201 | 0.0018836 | 0.0017389 | 0.0020115 | 0.0021022 | 0.0018836 | 0.0027196 | 0.002505 | 0.0022326 | 0.0024502 | 0.0026781 | 0.0027353 | 0.0028569 | 0.002485 | 0.0032149 | 0.0030195 | 0.0032661 | 0.0034869 | 0.0034869 | 0.0036 | 0.0035522 | 0.0034281 | 0.003844 | 0.22302 | 0.21581 | 0.21174 | 0.20277 | 0.18892 | 0.17544 | 0.16724 | 0.15312 | 0.13231 | 0.11499 | 0.098345 | 0.083637 | 0.058226 | 0.03974 | 0.019196 | 0.014173 | 0.01006 | 0.0069306 | 0.0045293 | 0.0030969 | 0.00249 | 0.0014822 | 0.00055225 | 0.0003783 | 0.0001311 | 3.6e-07 | 1.21e-06 | 4.096e-05 | 0.0001221 | 0.00020449 | 0.0002873 | 0.00044521 | 0.00050176 | 0.00035532 | 0.00057121 | 0.000784 | 0.00082369 | 0.0008381 | 0.00094864 | 0.00096721 | 0.0010989 | 0.001296 | 0.0012215 | 0.0011594 | 0.0017431 | 0.0015484 | 0.0013213 | 0.0018148 | 0.0015132 | 0.0017598 | 0.001681 | 0.0019097 | 0.0020976 | 0.0021809 | 0.0021949 | 0.0021856 | 0.0025705 | 0.0027826 | 0.002704 | 0.0028196 | 0.0028569 | 0.0032547 | 0.0034281 | 0.003434 | 0.0032092 | 0.003606 | 0.0031979 | 0.0031753 | 0.0031697 | 0.0036845 | 0.004096 | 0.0039438 | 0.0037638 | 0.0038751 | 0.21842 | 0.21474 | 0.2099 | 0.19807 | 0.19334 | 0.17356 | 0.16581 | 0.15027 | 0.12824 | 0.11465 | 0.097313 | 0.081482 | 0.05579 | 0.037655 | 0.019586 | 0.01221 | 0.0087049 | 0.0060063 | 0.004199 | 0.0025806 | 0.0019936 | 0.0010368 | 0.00047306 | 0.00022052 | 1.936e-05 | 4e-06 | 2.5e-05 | 3.6603e-05 | 0.00012769 | 0.00024806 | 0.0003822 | 0.00050176 | 0.0005313 | 0.00061009 | 0.00066306 | 0.00068644 | 0.00094556 | 0.0010628 | 0.001395 | 0.0013616 | 0.0012816 | 0.0011323 | 0.0013469 | 0.0015366 | 0.0016646 | 0.0017472 | 0.0015563 | 0.0019581 | 0.002034 | 0.0019448 | 0.0018533 | 0.0023329 | 0.0025959 | 0.0023426 | 0.0024404 | 0.0026471 | 0.002601 | 0.002916 | 0.0028037 | 0.0028569 | 0.0028676 | 0.0032547 | 0.0027668 | 0.0035165 | 0.0033756 | 0.0034869 | 0.0035284 | 0.0036361 | 0.003576 | 0.0040577 | 0.0038131 | 0.0040386 | 0.0039753 | 0.0039753 | 0.0041152 | 0.0043692 | 0.22439 | 0.21488 | 0.21188 | 0.2063 | 0.1943 | 0.17804 | 0.16403 | 0.14969 | 0.1301 | 0.11347 | 0.097126 | 0.077618 | 0.060713 | 0.037791 | 0.017503 | 0.011859 | 0.008064 | 0.004706 | 0.0032433 | 0.0023474 | 0.0018966 | 0.00085264 | 0.00020164 | 5.041e-05 | 6.4e-07 | 9.025e-05 | 0.00011881 | 0.00023104 | 0.0002265 | 0.00044944 | 0.00060762 | 0.00099225 | 0.00099225 | 0.00099225 | 0.0011628 | 0.0012426 | 0.0015524 | 0.0013068 | 0.0013913 | 0.0016484 | 0.0017264 | 0.0017057 | 0.0017893 | 0.002034 | 0.0019184 | 0.0019448 | 0.0023522 | 0.0018148 | 0.0019492 | 0.0022896 | 0.0026522 | 0.0026368 | 0.0021298 | 0.0029757 | 0.0030858 | 0.0028891 | 0.0030858 | 0.0033351 | 0.0032376 | 0.0033466 | 0.0033698 | 0.0034633 | 0.0038688 | 0.003612 | 0.0038751 | 0.0038688 | 0.0039753 | 0.0042772 | 0.0038626 | 0.0042706 | 0.0043957 | 0.0043428 | 0.0043692 | 0.0047541 | 0.004921 | 0.0047403 | 0.0052273 | 0.004893 | 0.21837 | 0.21409 | 0.21041 | 0.19901 | 0.19488 | 0.17439 | 0.16338 | 0.14612 | 0.12888 | 0.10765 | 0.097001 | 0.073794 | 0.056644 | 0.035269 | 0.018893 | 0.010702 | 0.0066667 | 0.0048442 | 0.0036482 | 0.0020931 | 0.0015406 | 0.0004182 | 6.6422e-05 | 1e-08 | 2.1623e-05 | 0.00010816 | 0.00027225 | 0.0004389 | 0.00049284 | 0.00066822 | 0.00081796 | 0.0011222 | 0.0011424 | 0.0015761 | 0.0010857 | 0.0018062 | 0.0016728 | 0.0017472 | 0.0016 | 0.0018836 | 0.0020702 | 0.0023717 | 0.0021483 | 0.0024256 | 0.0020612 | 0.0024552 | 0.0022137 | 0.002642 | 0.0029052 | 0.0029431 | 0.0024651 | 0.003312 | 0.0031416 | 0.0030692 | 0.0033698 | 0.0033931 | 0.0038192 | 0.003481 | 0.003721 | 0.004225 | 0.0037884 | 0.0039501 | 0.0042315 | 0.0038007 | 0.0046649 | 0.004879 | 0.004212 | 0.0046512 | 0.0042903 | 0.0043494 | 0.0051123 | 0.0046104 | 0.0053509 | 0.005041 | 0.0054243 | 0.0050339 | 0.0052563 | 0.0055652 | 0.0054612 | 0.0057684 | 0.21758 | 0.2193 | 0.21109 | 0.20097 | 0.1871 | 0.1714 | 0.16471 | 0.14896 | 0.13542 | 0.11246 | 0.095883 | 0.07483 | 0.05598 | 0.034336 | 0.015952 | 0.010774 | 0.0068476 | 0.0042903 | 0.0023281 | 0.0020026 | 0.0010304 | 0.00023104 | 3.9062e-05 | 3.6e-07 | 9.5063e-05 | 0.00030625 | 0.00033856 | 0.00073712 | 0.0010017 | 0.0012602 | 0.0010989 | 0.001584 | 0.0012461 | 0.0015093 | 0.0016241 | 0.0019536 | 0.0021902 | 0.00252 | 0.0019847 | 0.0020885 | 0.0025857 | 0.0025756 | 0.003014 | 0.0024305 | 0.0027878 | 0.0029485 | 0.0030802 | 0.0031922 | 0.0032547 | 0.0031192 | 0.0036482 | 0.0032661 | 0.0033814 | 0.0036421 | 0.0039816 | 0.0039627 | 0.0038502 | 0.0039816 | 0.0042315 | 0.0044356 | 0.0043957 | 0.0044422 | 0.0043428 | 0.0046991 | 0.0047541 | 0.0048372 | 0.0043891 | 0.0047956 | 0.0051409 | 0.0048025 | 0.0048164 | 0.0054317 | 0.0054317 | 0.005278 | 0.0051624 | 0.0055428 | 0.0057456 | 0.0058676 | 0.006014 | 0.0060996 | 0.0063282 | 0.0061623 | 0.22288 | 0.21655 | 0.21303 | 0.20657 | 0.19079 | 0.17775 | 0.16403 | 0.14696 | 0.12985 | 0.1092 | 0.095172 | 0.074857 | 0.053453 | 0.033801 | 0.015265 | 0.0093509 | 0.0055503 | 0.0033989 | 0.0020566 | 0.001225 | 0.00078961 | 0.0001311 | 2.3523e-05 | 0.0001113 | 0.00014762 | 0.0005499 | 0.00071022 | 0.00077841 | 0.00076452 | 0.0012924 | 0.0013764 | 0.0014977 | 0.0017935 | 0.0019316 | 0.0020794 | 0.0024502 | 0.0026112 | 0.002485 | 0.0025251 | 0.0031753 | 0.002642 | 0.0028516 | 0.002809 | 0.0030969 | 0.0033466 | 0.0032206 | 0.0030085 | 0.003594 | 0.0031192 | 0.0034633 | 0.0038007 | 0.003606 | 0.0038378 | 0.004045 | 0.0040386 | 0.0041732 | 0.004886 | 0.0040196 | 0.0044422 | 0.004409 | 0.004624 | 0.0050623 | 0.0049773 | 0.004624 | 0.0046104 | 0.0054464 | 0.0046581 | 0.004761 | 0.0052201 | 0.0050552 | 0.0055652 | 0.004907 | 0.0054317 | 0.005595 | 0.0056701 | 0.0058217 | 0.0059908 | 0.0059136 | 0.0062964 | 0.0063362 | 0.0065044 | 0.0065367 | 0.0063521 | 0.0064561 | 0.21786 | 0.21888 | 0.20981 | 0.19976 | 0.19149 | 0.17235 | 0.16354 | 0.14209 | 0.12946 | 0.11189 | 0.094556 | 0.074502 | 0.052281 | 0.032725 | 0.014702 | 0.0090726 | 0.0057229 | 0.0028409 | 0.0021902 | 0.00095481 | 0.0006996 | 0.0001974 | 1.1902e-05 | 9.604e-05 | 0.00026406 | 0.0006734 | 0.0008094 | 0.00094249 | 0.0014977 | 0.0014213 | 0.0015563 | 0.0019097 | 0.0024206 | 0.0023668 | 0.0023814 | 0.0028302 | 0.0023377 | 0.0029431 | 0.0030195 | 0.0028944 | 0.0034987 | 0.0029648 | 0.0034106 | 0.0034751 | 0.0035701 | 0.0033466 | 0.0034869 | 0.0040069 | 0.004045 | 0.0041152 | 0.003925 | 0.004409 | 0.0040259 | 0.0043296 | 0.0044957 | 0.004238 | 0.0045901 | 0.0044223 | 0.0050126 | 0.0047403 | 0.0050552 | 0.004886 | 0.005417 | 0.0051194 | 0.0058293 | 0.0050908 | 0.0052708 | 0.0059676 | 0.0055726 | 0.0054686 | 0.0058752 | 0.0057836 | 0.0060373 | 0.0057836 | 0.0054538 | 0.0062806 | 0.0061466 | 0.0065772 | 0.0064 | 0.0063123 | 0.0071065 | 0.0067568 | 0.0071487 | 0.0072505 | 0.0069472 | 0.0073445 | 0.22137 | 0.21893 | 0.21303 | 0.19563 | 0.18936 | 0.17252 | 0.15924 | 0.15035 | 0.12631 | 0.11306 | 0.091174 | 0.069564 | 0.052144 | 0.031258 | 0.013877 | 0.0073359 | 0.0048025 | 0.0033408 | 0.001596 | 0.0010112 | 0.00031506 | 3.7822e-05 | 2.809e-05 | 0.00026732 | 0.00071824 | 0.000784 | 0.00094864 | 0.001066 | 0.0017222 | 0.0017893 | 0.0021576 | 0.0022184 | 0.0024602 | 0.0025654 | 0.0030195 | 0.0027196 | 0.0026884 | 0.0033062 | 0.0030195 | 0.0034398 | 0.0034751 | 0.0038938 | 0.003594 | 0.0040069 | 0.0041667 | 0.0041538 | 0.0040577 | 0.0038875 | 0.0042968 | 0.0047679 | 0.0043231 | 0.0043824 | 0.0046036 | 0.0046376 | 0.0046512 | 0.0049421 | 0.0052345 | 0.0046376 | 0.0051409 | 0.0050694 | 0.0054096 | 0.00561 | 0.0055503 | 0.0062094 | 0.0054908 | 0.0053729 | 0.0056475 | 0.0061858 | 0.0061623 | 0.0056626 | 0.0061466 | 0.0064 | 0.006084 | 0.0063601 | 0.0062252 | 0.0061544 | 0.0067486 | 0.0062331 | 0.0063203 | 0.0069389 | 0.006889 | 0.0070141 | 0.0071403 | 0.0073702 | 0.0073445 | 0.0074563 | 0.0077176 | 0.0077352 | 0.21991 | 0.21557 | 0.21391 | 0.20075 | 0.18975 | 0.17426 | 0.16185 | 0.14919 | 0.12475 | 0.11216 | 0.08994 | 0.075131 | 0.053246 | 0.031276 | 0.013995 | 0.0085193 | 0.004212 | 0.0030636 | 0.0014784 | 0.0006786 | 0.0004862 | 1.936e-05 | 3.9062e-05 | 0.00023256 | 0.00068121 | 0.0009 | 0.0011834 | 0.0015682 | 0.0017057 | 0.0020295 | 0.0024157 | 0.0027248 | 0.0025959 | 0.0026884 | 0.0026884 | 0.0032376 | 0.0034164 | 0.0033466 | 0.0036482 | 0.003582 | 0.0038007 | 0.0040704 | 0.0037946 | 0.0044622 | 0.0044689 | 0.0045091 | 0.0045833 | 0.004706 | 0.0044622 | 0.0045226 | 0.004928 | 0.0046104 | 0.0047266 | 0.0052273 | 0.0053509 | 0.0052635 | 0.0052128 | 0.0051552 | 0.0051266 | 0.0056626 | 0.0054982 | 0.0053729 | 0.0057684 | 0.0061152 | 0.0062568 | 0.0060451 | 0.0058906 | 0.006432 | 0.0065206 | 0.0063601 | 0.0062252 | 0.0062885 | 0.0062806 | 0.0066667 | 0.006392 | 0.0065206 | 0.0065934 | 0.0064 | 0.0064481 | 0.007225 | 0.0072676 | 0.007396 | 0.0071149 | 0.0074477 | 0.0075429 | 0.0081451 | 0.0081812 | 0.0078411 | 0.0078411 | 0.0083906 | 0.218 | 0.21609 | 0.21307 | 0.20192 | 0.18896 | 0.17447 | 0.16293 | 0.14539 | 0.12838 | 0.10735 | 0.089521 | 0.070411 | 0.051144 | 0.030713 | 0.01251 | 0.0075516 | 0.0035046 | 0.0022326 | 0.0012006 | 0.00052441 | 0.00018906 | 7.225e-07 | 0.00015006 | 0.00027722 | 0.00071289 | 0.0010433 | 0.0013141 | 0.0016241 | 0.0017978 | 0.0027668 | 0.0022992 | 0.0028516 | 0.0031584 | 0.0030195 | 0.0034398 | 0.003289 | 0.0030305 | 0.0038131 | 0.0039125 | 0.0044957 | 0.0044023 | 0.0039627 | 0.0043428 | 0.0042641 | 0.0044422 | 0.0048581 | 0.0046036 | 0.0048164 | 0.0046444 | 0.0050837 | 0.0049773 | 0.004409 | 0.0049773 | 0.0055056 | 0.005776 | 0.0055354 | 0.0051696 | 0.0054982 | 0.0061466 | 0.0058599 | 0.0058906 | 0.0054612 | 0.0058217 | 0.0059753 | 0.0061231 | 0.006241 | 0.0060218 | 0.0063282 | 0.006626 | 0.0062647 | 0.0067733 | 0.0060373 | 0.0067322 | 0.006798 | 0.0067898 | 0.0069306 | 0.0067158 | 0.0073531 | 0.0070057 | 0.0079477 | 0.007242 | 0.0074132 | 0.0080103 | 0.0078766 | 0.0077616 | 0.0079388 | 0.0078677 | 0.0085285 | 0.0082537 | 0.0083814 | 0.0085008 | 0.0085285 | 0.2261 | 0.21479 | 0.21307 | 0.19665 | 0.1911 | 0.17222 | 0.1648 | 0.14946 | 0.12699 | 0.11482 | 0.087764 | 0.071129 | 0.050963 | 0.030293 | 0.013654 | 0.0069806 | 0.0033005 | 0.002016 | 0.001296 | 0.00063756 | 0.00011772 | 1.5625e-06 | 0.00014641 | 0.00041006 | 0.00082656 | 0.001129 | 0.0012996 | 0.0018749 | 0.0022184 | 0.002304 | 0.0028569 | 0.0027405 | 0.0028037 | 0.0033408 | 0.003606 | 0.0038688 | 0.0037393 | 0.0038069 | 0.0044289 | 0.003844 | 0.0046786 | 0.004251 | 0.0045563 | 0.0046854 | 0.0044556 | 0.0049 | 0.005184 | 0.0050694 | 0.0051051 | 0.0050766 | 0.0051337 | 0.0049985 | 0.0053656 | 0.0057154 | 0.0057305 | 0.0053436 | 0.0059059 | 0.0058982 | 0.0065044 | 0.0062016 | 0.006241 | 0.0060063 | 0.0060373 | 0.0070057 | 0.0065772 | 0.0065286 | 0.0067076 | 0.0068393 | 0.0069556 | 0.0071487 | 0.006798 | 0.0071572 | 0.0068063 | 0.007056 | 0.0073017 | 0.0068724 | 0.0065125 | 0.007259 | 0.0071995 | 0.0077528 | 0.007396 | 0.0078411 | 0.0078323 | 0.0076913 | 0.0080013 | 0.008118 | 0.0077528 | 0.0085933 | 0.0085008 | 0.0088925 | 0.0085008 | 0.0087891 | 0.0087703 | 0.0085008 | 0.22363 | 0.21455 | 0.21054 | 0.20048 | 0.18641 | 0.17804 | 0.15956 | 0.14911 | 0.12606 | 0.10657 | 0.08579 | 0.06967 | 0.049707 | 0.028274 | 0.012045 | 0.0065448 | 0.0037454 | 0.0017724 | 0.0010923 | 0.0003222 | 0.00018769 | 2.116e-05 | 0.00039204 | 0.00064009 | 0.00094249 | 0.0017264 | 0.0017181 | 0.0018662 | 0.0021996 | 0.002772 | 0.0028998 | 0.0033582 | 0.0036602 | 0.0038502 | 0.0038626 | 0.0044689 | 0.0039627 | 0.0041667 | 0.0047266 | 0.004879 | 0.0047748 | 0.0051768 | 0.0047679 | 0.004928 | 0.005329 | 0.004914 | 0.0052563 | 0.0050623 | 0.0057154 | 0.0057078 | 0.0059521 | 0.0054538 | 0.0059598 | 0.005595 | 0.0057912 | 0.0059753 | 0.0058676 | 0.0060063 | 0.0066504 | 0.006424 | 0.0064883 | 0.006424 | 0.0067158 | 0.0065853 | 0.0070141 | 0.0067898 | 0.0070981 | 0.0069389 | 0.006798 | 0.0070981 | 0.0070392 | 0.006889 | 0.0075951 | 0.0073017 | 0.0072932 | 0.0070728 | 0.0076913 | 0.0074736 | 0.0076825 | 0.0075169 | 0.0080551 | 0.0078057 | 0.0077001 | 0.0082265 | 0.0079477 | 0.0083174 | 0.0082446 | 0.008354 | 0.0083906 | 0.0091872 | 0.008649 | 0.0089586 | 0.0087236 | 0.0090345 | 0.0092833 | 0.0093896 | 1:1.30:1.70 | -0.047009
0.64 | 0.41639 | 0.41976 | 0.41723 | 0.41717 | 0.42125 | 0.41349 | 0.41465 | 0.41646 | 0.41176 | 0.40734 | 0.42131 | 0.41504 | 0.41317 | 0.40111 | 0.40435 | 0.41478 | 0.41234 | 0.41266 | 0.40168 | 0.39437 | 0.38432 | 0.41272 | 0.40435 | 0.40124 | 0.39111 | 0.38055 | 0.37385 | 0.37032 | 0.40817 | 0.40067 | 0.38855 | 0.38811 | 0.37716 | 0.36136 | 0.34233 | 0.34532 | 0.38593 | 0.38656 | 0.37117 | 0.37117 | 0.36179 | 0.34626 | 0.32682 | 0.327 | 0.31112 | 0.36679 | 0.37471 | 0.36299 | 0.35992 | 0.34702 | 0.3372 | 0.32568 | 0.30657 | 0.29969 | 0.27556 | 0.34679 | 0.35051 | 0.3411 | 0.34584 | 0.33245 | 0.31628 | 0.29772 | 0.28461 | 0.27393 | 0.25074 | 0.23381 | 0.31482 | 0.32488 | 0.32494 | 0.3174 | 0.3021 | 0.28803 | 0.28216 | 0.26162 | 0.24274 | 0.22847 | 0.21076 | 0.1883 | 0.27163 | 0.29375 | 0.2883 | 0.28701 | 0.27798 | 0.2648 | 0.24442 | 0.23371 | 0.2144 | 0.1961 | 0.18403 | 0.16047 | 0.13501 | 0.24284 | 0.26315 | 0.27603 | 0.26935 | 0.26815 | 0.24844 | 0.24023 | 0.21644 | 0.20294 | 0.18713 | 0.17201 | 0.14538 | 0.11891 | 0.10965 | 0.22509 | 0.2325 | 0.26029 | 0.25942 | 0.24313 | 0.23477 | 0.21957 | 0.20833 | 0.19394 | 0.17259 | 0.1574 | 0.13663 | 0.11305 | 0.099311 | 0.090773 | 0.20751 | 0.22098 | 0.23872 | 0.24452 | 0.24053 | 0.22885 | 0.21214 | 0.20656 | 0.18394 | 0.17014 | 0.14841 | 0.1263 | 0.10909 | 0.090894 | 0.080932 | 0.0757 | 0.20307 | 0.20874 | 0.21477 | 0.2326 | 0.22814 | 0.22272 | 0.21094 | 0.19385 | 0.18168 | 0.16191 | 0.14748 | 0.12134 | 0.094701 | 0.085168 | 0.076223 | 0.067281 | 0.064382 | 0.19944 | 0.19655 | 0.20352 | 0.21081 | 0.22122 | 0.21868 | 0.20811 | 0.19579 | 0.17338 | 0.15487 | 0.13395 | 0.11505 | 0.090803 | 0.079685 | 0.073325 | 0.065529 | 0.059237 | 0.054212 | 0.19306 | 0.19385 | 0.19881 | 0.19926 | 0.21058 | 0.2087 | 0.20199 | 0.17841 | 0.16825 | 0.15385 | 0.13053 | 0.10807 | 0.087223 | 0.077304 | 0.067957 | 0.062243 | 0.056756 | 0.049968 | 0.04979 | 0.19328 | 0.19004 | 0.18865 | 0.19359 | 0.19743 | 0.19984 | 0.19637 | 0.18232 | 0.17484 | 0.14741 | 0.12033 | 0.10584 | 0.081416 | 0.073108 | 0.065273 | 0.056923 | 0.054096 | 0.051454 | 0.046844 | 0.040839 | 0.19144 | 0.18791 | 0.18878 | 0.1851 | 0.18189 | 0.18635 | 0.18416 | 0.1748 | 0.15744 | 0.1466 | 0.13201 | 0.10728 | 0.080109 | 0.072138 | 0.065018 | 0.054656 | 0.050686 | 0.045704 | 0.043133 | 0.038019 | 0.040174 | 0.1845 | 0.18532 | 0.17875 | 0.17467 | 0.17159 | 0.16702 | 0.17101 | 0.16723 | 0.15728 | 0.13593 | 0.12288 | 0.096339 | 0.076058 | 0.06666 | 0.055666 | 0.052092 | 0.048284 | 0.043905 | 0.039416 | 0.036342 | 0.035207 | 0.032521 | 0.18159 | 0.18377 | 0.18019 | 0.17205 | 0.16874 | 0.15752 | 0.15605 | 0.1453 | 0.13815 | 0.13093 | 0.11444 | 0.09572 | 0.070111 | 0.063825 | 0.054609 | 0.049834 | 0.044346 | 0.03843 | 0.034553 | 0.032756 | 0.03069 | 0.028118 | 0.024191 | 0.18579 | 0.18057 | 0.17761 | 0.17379 | 0.16131 | 0.15073 | 0.14687 | 0.13696 | 0.13373 | 0.12204 | 0.11282 | 0.094087 | 0.070828 | 0.057761 | 0.051024 | 0.046004 | 0.04094 | 0.037243 | 0.034183 | 0.031679 | 0.026499 | 0.02632 | 0.020545 | 0.018889 | 0.18223 | 0.1845 | 0.18061 | 0.17317 | 0.15903 | 0.15256 | 0.13945 | 0.13428 | 0.11857 | 0.10633 | 0.10207 | 0.087844 | 0.067489 | 0.056613 | 0.047039 | 0.043466 | 0.03638 | 0.033796 | 0.031059 | 0.027751 | 0.025165 | 0.022376 | 0.018547 | 0.019261 | 0.016062 | 0.19008 | 0.18142 | 0.17824 | 0.17309 | 0.15855 | 0.14572 | 0.1417 | 0.13053 | 0.11376 | 0.10143 | 0.088825 | 0.077165 | 0.063774 | 0.052297 | 0.047627 | 0.037883 | 0.035867 | 0.031324 | 0.030219 | 0.026564 | 0.024207 | 0.020746 | 0.01742 | 0.017223 | 0.014098 | 0.01482 | 0.18917 | 0.18339 | 0.17837 | 0.16357 | 0.16539 | 0.15303 | 0.13916 | 0.12435 | 0.11322 | 0.10162 | 0.081017 | 0.066119 | 0.055477 | 0.049544 | 0.041631 | 0.036533 | 0.033064 | 0.030236 | 0.029562 | 0.026191 | 0.022033 | 0.018397 | 0.016612 | 0.014601 | 0.012318 | 0.011553 | 0.0098577 | 0.18558 | 0.1804 | 0.17334 | 0.17072 | 0.16055 | 0.14626 | 0.1414 | 0.12594 | 0.11464 | 0.10239 | 0.081816 | 0.062293 | 0.049189 | 0.040275 | 0.037263 | 0.036228 | 0.030989 | 0.027918 | 0.028135 | 0.022766 | 0.022782 | 0.018547 | 0.015422 | 0.015584 | 0.012474 | 0.011737 | 0.01033 | 0.0088898 | 0.18756 | 0.18463 | 0.17597 | 0.16657 | 0.15871 | 0.15401 | 0.13656 | 0.12762 | 0.10949 | 0.096899 | 0.078897 | 0.061745 | 0.044304 | 0.03763 | 0.031112 | 0.030971 | 0.028708 | 0.027485 | 0.024005 | 0.022511 | 0.020761 | 0.017394 | 0.015646 | 0.012721 | 0.011222 | 0.010198 | 0.0083879 | 0.0080077 | 0.006478 | 0.18262 | 0.18129 | 0.17875 | 0.16686 | 0.15959 | 0.14929 | 0.13719 | 0.12239 | 0.10555 | 0.095349 | 0.079826 | 0.062368 | 0.043801 | 0.034257 | 0.030219 | 0.025579 | 0.024347 | 0.02441 | 0.023282 | 0.020905 | 0.018019 | 0.015273 | 0.013569 | 0.013314 | 0.0090984 | 0.0092709 | 0.0086743 | 0.007062 | 0.0064699 | 0.0058348 | 0.18351 | 0.18442 | 0.17225 | 0.16842 | 0.15971 | 0.15038 | 0.14302 | 0.12509 | 0.10794 | 0.094609 | 0.079544 | 0.060829 | 0.041814 | 0.032 | 0.025007 | 0.023206 | 0.021811 | 0.020388 | 0.020862 | 0.019095 | 0.017367 | 0.015261 | 0.013862 | 0.011435 | 0.010138 | 0.0086092 | 0.0063418 | 0.0066399 | 0.0056004 | 0.0054739 | 0.0040942 | 0.18765 | 0.18356 | 0.17807 | 0.16682 | 0.15716 | 0.14848 | 0.1399 | 0.12305 | 0.10982 | 0.095441 | 0.075535 | 0.056613 | 0.038744 | 0.029682 | 0.024254 | 0.021268 | 0.016496 | 0.017805 | 0.014722 | 0.01385 | 0.013557 | 0.013256 | 0.011244 | 0.0085351 | 0.0076976 | 0.0075752 | 0.0061914 | 0.0052687 | 0.0057662 | 0.0040878 | 0.0032303 | 0.0028822 | 0.0027443 | 0.1842 | 0.1818 | 0.18519 | 0.16792 | 0.15605 | 0.15049 | 0.13634 | 0.11898 | 0.11002 | 0.091619 | 0.075205 | 0.056447 | 0.037012 | 0.029407 | 0.02385 | 0.020474 | 0.017566 | 0.01465 | 0.013499 | 0.010473 | 0.010534 | 0.0091653 | 0.0092421 | 0.0082058 | 0.0069199 | 0.0066726 | 0.0054961 | 0.0051317 | 0.0037866 | 0.0038733 | 0.0033161 | 0.0024587 | 0.0025488 | 0.0019391 | 0.0020192 | 0.17998 | 0.18739 | 0.17955 | 0.17068 | 0.15867 | 0.14953 | 0.13223 | 0.11953 | 0.10303 | 0.092255 | 0.075452 | 0.054913 | 0.035489 | 0.028675 | 0.022918 | 0.018779 | 0.016689 | 0.013488 | 0.012285 | 0.010432 | 0.0096994 | 0.0073249 | 0.0070117 | 0.0063259 | 0.0068535 | 0.0051604 | 0.0044737 | 0.0042362 | 0.0037559 | 0.0027916 | 0.0029199 | 0.0016594 | 0.0016029 | 0.001631 | 0.0012486 | 0.001277 | 0.0011146 | 0.18515 | 0.18117 | 0.17346 | 0.16698 | 0.15287 | 0.14871 | 0.13674 | 0.12144 | 0.10702 | 0.088825 | 0.074794 | 0.051432 | 0.033101 | 0.027336 | 0.020559 | 0.01837 | 0.014722 | 0.012541 | 0.010813 | 0.010709 | 0.0087116 | 0.0072651 | 0.0054961 | 0.005039 | 0.0046425 | 0.004905 | 0.0045341 | 0.0035564 | 0.0028234 | 0.0023557 | 0.002434 | 0.0018093 | 0.0014505 | 0.0012628 | 0.0011927 | 0.00094776 | 0.00070414 | 0.00041966 | 0.00063432 | 0.18609 | 0.1824 | 0.1766 | 0.16495 | 0.15915 | 0.1445 | 0.13497 | 0.11815 | 0.10702 | 0.090172 | 0.070059 | 0.054166 | 0.031572 | 0.025308 | 0.019877 | 0.016125 | 0.01313 | 0.011575 | 0.0087022 | 0.0090698 | 0.0080166 | 0.0057814 | 0.0047867 | 0.0039672 | 0.0032133 | 0.0034264 | 0.0035029 | 0.0025186 | 0.0022454 | 0.0022265 | 0.001688 | 0.0011652 | 0.0012878 | 0.00089017 | 0.0010295 | 0.00053295 | 0.00086646 | 0.00038753 | 0.00048337 | 0.0003199 | 0.00036618 | 0.18351 | 0.17425 | 0.17858 | 0.16838 | 0.15401 | 0.14729 | 0.13172 | 0.12089 | 0.09843 | 0.083773 | 0.069926 | 0.050889 | 0.030778 | 0.024098 | 0.018999 | 0.015747 | 0.01336 | 0.011478 | 0.0094937 | 0.0073764 | 0.0071209 | 0.006074 | 0.0044403 | 0.0033392 | 0.0024587 | 0.0024587 | 0.0023654 | 0.0026149 | 0.0019968 | 0.0013458 | 0.0018823 | 0.0014391 | 0.0009788 | 0.0010295 | 0.00063432 | 0.00034172 | 0.00049221 | 0.0002988 | 0.00025714 | 0.00023365 | 0.00027675 | 0.00014486 | 7.9847e-05 | 0.19087 | 0.18027 | 0.17668 | 0.16564 | 0.16075 | 0.14469 | 0.13395 | 0.11319 | 0.10115 | 0.085081 | 0.066944 | 0.049678 | 0.030393 | 0.0219 | 0.01882 | 0.014493 | 0.01297 | 0.0094159 | 0.0087676 | 0.0085999 | 0.0061993 | 0.0051891 | 0.0035983 | 0.0032874 | 0.0027916 | 0.0021193 | 0.0012592 | 0.0014696 | 0.0018867 | 0.0013058 | 0.0012557 | 0.0010586 | 0.00075546 | 0.00061681 | 0.00024448 | 0.00044672 | 0.00038164 | 0.00031456 | 0.00022457 | 0.00019982 | 0.00012289 | 1.2501e-05 | 4.4699e-05 | 7.3714e-05 | 3.12e-05 | 0.18351 | 0.18571 | 0.18078 | 0.16604 | 0.1553 | 0.14587 | 0.13064 | 0.1173 | 0.10191 | 0.090021 | 0.06635 | 0.050439 | 0.0297 | 0.021634 | 0.016857 | 0.014158 | 0.010555 | 0.0095035 | 0.0073164 | 0.0067956 | 0.0059576 | 0.0046834 | 0.0032076 | 0.0031065 | 0.0021749 | 0.0019172 | 0.0014315 | 0.00092938 | 0.00081144 | 0.00089316 | 0.00098193 | 0.00074998 | 0.0006419 | 0.00061186 | 0.00036046 | 0.00031811 | 0.00019005 | 0.00011741 | 0.00010683 | 6.0617e-05 | 2.387e-05 | 3.8884e-05 | 7.7602e-06 | 4.4033e-05 | 3.5559e-06 | 1.0656e-05 | 3.4756e-06 | 0.18774 | 0.18083 | 0.17981 | 0.16788 | 0.16139 | 0.14633 | 0.12787 | 0.11713 | 0.10194 | 0.082447 | 0.063119 | 0.046262 | 0.028371 | 0.021239 | 0.015935 | 0.012229 | 0.010616 | 0.0090603 | 0.0067135 | 0.0057662 | 0.0057435 | 0.0043409 | 0.0037682 | 0.0025995 | 0.0017923 | 0.0013094 | 0.0011962 | 0.001217 | 0.00066233 | 0.00049443 | 0.00056101 | 0.00063937 | 0.00039743 | 0.00052605 | 0.00041762 | 0.00021714 | 7.1161e-05 | 8.5298e-05 | 8.3461e-05 | 4.6046e-05 | 2.4361e-05 | 6.4298e-06 | 9.5216e-06 | 3.747e-06 | 9.2985e-07 | 2.0408e-10 | 3.0961e-05 | 2.3177e-05 | 0.00013722 | 0.18193 | 0.18057 | 0.17384 | 0.16426 | 0.15688 | 0.14382 | 0.12955 | 0.11898 | 0.10685 | 0.082131 | 0.06599 | 0.043216 | 0.031112 | 0.020818 | 0.014217 | 0.012653 | 0.009818 | 0.0081967 | 0.0062308 | 0.0051676 | 0.0057208 | 0.0042296 | 0.0030565 | 0.0022124 | 0.001516 | 0.0012878 | 0.00086646 | 0.0010103 | 0.0006318 | 0.00045949 | 0.00028513 | 0.00016863 | 0.00026198 | 0.00038753 | 0.00027675 | 0.00010477 | 0.00015094 | 2.9547e-05 | 1.4713e-05 | 1.9234e-05 | 1.6287e-05 | 3.1842e-07 | 1.8367e-05 | 4.9031e-06 | 1.4745e-06 | 3.6776e-05 | 4.3749e-05 | 0.0001384 | 6.9961e-05 | 2.9314e-05 | 0.00014195 | 0.19131 | 0.18266 | 0.1779 | 0.16932 | 0.15911 | 0.15069 | 0.13132 | 0.11798 | 0.10162 | 0.083339 | 0.063875 | 0.045747 | 0.026353 | 0.019387 | 0.015224 | 0.011802 | 0.0089654 | 0.0083605 | 0.0061443 | 0.0053415 | 0.0044603 | 0.003444 | 0.0027233 | 0.0016029 | 0.0013239 | 0.00097567 | 0.00095084 | 0.00062679 | 0.00055393 | 0.00042997 | 0.00040545 | 0.00018867 | 9.3813e-05 | 9.1886e-05 | 0.00018052 | 0.00012289 | 2.149e-05 | 7.1161e-05 | 5.102e-07 | 4.0573e-06 | 4.4128e-07 | 7.4699e-07 | 8.787e-06 | 4.3749e-05 | 3.6776e-05 | 1.417e-05 | 2.415e-05 | 7.1644e-05 | 0.00024537 | 0.00014919 | 0.00020777 | 0.00019222 | 0.18895 | 0.18266 | 0.18002 | 0.17167 | 0.15542 | 0.14557 | 0.13158 | 0.11309 | 0.098305 | 0.082878 | 0.064661 | 0.040677 | 0.025531 | 0.018424 | 0.015138 | 0.0096699 | 0.0089465 | 0.0061365 | 0.0064297 | 0.0053781 | 0.0036646 | 0.0027077 | 0.0018564 | 0.0012842 | 0.00099135 | 0.0007068 | 0.00080859 | 0.00060446 | 0.00037581 | 0.00016733 | 9.4784e-05 | 2.7939e-05 | 3.12e-05 | 2.6756e-06 | 4.702e-07 | 9.7163e-07 | 1.7104e-05 | 7.9202e-06 | 5.5561e-08 | 2.1441e-06 | 1.7341e-05 | 1.1327e-06 | 6.8298e-05 | 6.5033e-05 | 0.00016293 | 5.7218e-05 | 0.00018399 | 0.0001786 | 0.00019083 | 0.00033358 | 0.00037111 | 0.00025486 | 0.00033541 | 0.00047586 | 0.18696 | 0.18202 | 0.17993 | 0.16911 | 0.15987 | 0.14748 | 0.13267 | 0.11373 | 0.098054 | 0.079939 | 0.059724 | 0.041061 | 0.023835 | 0.016265 | 0.012868 | 0.010148 | 0.0082693 | 0.0052036 | 0.005146 | 0.0037315 | 0.0035863 | 0.0026149 | 0.0013422 | 0.00089914 | 0.0007804 | 0.00035478 | 0.00032709 | 0.00029535 | 0.00014971 | 7.8956e-05 | 5.6787e-05 | 8.7556e-07 | 8.7556e-07 | 7.3673e-06 | 9.2985e-07 | 1.6927e-05 | 3.6172e-05 | 0.00010742 | 6.1063e-05 | 6.2636e-05 | 6.1063e-05 | 0.00014555 | 5.2046e-05 | 0.00021946 | 0.00021798 | 0.00025168 | 0.00028609 | 0.00017198 | 0.00031735 | 0.00036154 | 0.00032092 | 0.00048683 | 0.00058633 | 0.00048683 | 0.00062322 | 0.0007379 | 0.1867 | 0.18748 | 0.18074 | 0.16674 | 0.16075 | 0.14405 | 0.12995 | 0.11369 | 0.096805 | 0.078672 | 0.059896 | 0.038725 | 0.022766 | 0.016304 | 0.011361 | 0.0077944 | 0.0066889 | 0.0054961 | 0.0034031 | 0.0032989 | 0.0024886 | 0.0022739 | 0.0017377 | 0.00092633 | 0.00050786 | 0.00042997 | 0.00024291 | 8.3461e-05 | 7.2858e-05 | 0.00010375 | 9.576e-05 | 4.3502e-06 | 1.4878e-07 | 6.9127e-05 | 1.993e-05 | 0.00011373 | 8.9573e-05 | 0.00016549 | 0.00013958 | 0.0001384 | 0.00013143 | 0.00011695 | 0.00021651 | 0.00022693 | 0.00020205 | 0.00023147 | 0.00038668 | 0.00050464 | 0.00032092 | 0.00031203 | 0.00045217 | 0.00055057 | 0.00057189 | 0.00069771 | 0.00080453 | 0.00094644 | 0.00096189 | 0.00099946 | 0.19438 | 0.17887 | 0.17761 | 0.16764 | 0.15859 | 0.14295 | 0.12605 | 0.11329 | 0.095349 | 0.077973 | 0.060583 | 0.03841 | 0.020531 | 0.014421 | 0.010585 | 0.0078386 | 0.0055556 | 0.0045072 | 0.0033276 | 0.0028022 | 0.0022978 | 0.0013276 | 0.00098193 | 0.00065207 | 0.00045308 | 0.00032349 | 8.5298e-05 | 7.4576e-05 | 1.3956e-05 | 7.2131e-06 | 5.5561e-08 | 1.4933e-05 | 3.0407e-05 | 5.2046e-05 | 5.5716e-05 | 0.00015661 | 7.6813e-05 | 0.00017727 | 0.00022393 | 0.0003138 | 0.00025806 | 0.00028609 | 0.00026453 | 0.00049793 | 0.00023914 | 0.00048683 | 0.00052736 | 0.00051367 | 0.00058633 | 0.00060833 | 0.00068719 | 0.0007488 | 0.0009963 | 0.0010899 | 0.0010702 | 0.00093418 | 0.0011912 | 0.0012086 | 0.0014718 | 0.001674 | 0.18795 | 0.18019 | 0.17892 | 0.1687 | 0.15692 | 0.14208 | 0.1319 | 0.11363 | 0.092286 | 0.079544 | 0.059042 | 0.03619 | 0.022286 | 0.013639 | 0.0096797 | 0.0079809 | 0.0058884 | 0.0044737 | 0.0030015 | 0.0018178 | 0.0022692 | 0.0013495 | 0.00075272 | 0.00031811 | 0.00016347 | 0.00021567 | 1.6287e-05 | 9.2156e-06 | 1.0796e-05 | 1.3427e-05 | 6.1063e-05 | 5.4233e-05 | 4.1787e-05 | 5.4233e-05 | 0.0001384 | 0.0002049 | 0.00018808 | 0.0004147 | 0.0003138 | 0.00033541 | 0.00034836 | 0.00068981 | 0.00053196 | 0.00055292 | 0.00065353 | 0.00057669 | 0.00064335 | 0.00051821 | 0.00064081 | 0.00085347 | 0.00072438 | 0.00099315 | 0.00093112 | 0.0010217 | 0.0010249 | 0.0013406 | 0.0017568 | 0.0014111 | 0.0015417 | 0.0015852 | 0.0014413 | 0.001799 | 0.18614 | 0.18334 | 0.17421 | 0.16715 | 0.16397 | 0.14073 | 0.12591 | 0.11141 | 0.094271 | 0.07474 | 0.058364 | 0.038548 | 0.018779 | 0.013522 | 0.0098974 | 0.0067299 | 0.0053561 | 0.0036404 | 0.0029415 | 0.0018263 | 0.0017839 | 0.00088124 | 0.00066748 | 0.00024919 | 8.5298e-05 | 0.00010072 | 1.8367e-05 | 2.3661e-05 | 2.0613e-06 | 4.7118e-05 | 5.277e-05 | 9.4367e-05 | 0.00019222 | 0.00019921 | 0.000195 | 0.00030152 | 0.0003138 | 0.00040057 | 0.00057429 | 0.00043323 | 0.00059606 | 0.00059362 | 0.00082738 | 0.00075979 | 0.00061327 | 0.00077363 | 0.00084473 | 0.00079041 | 0.00094952 | 0.0010026 | 0.00071098 | 0.00097746 | 0.0011098 | 0.0010834 | 0.0013664 | 0.0015733 | 0.0015693 | 0.0015852 | 0.0016333 | 0.0014872 | 0.0016092 | 0.0020489 | 0.0017863 | 0.0023439 | 0.19157 | 0.18506 | 0.181 | 0.1669 | 0.1524 | 0.14424 | 0.13169 | 0.11222 | 0.095379 | 0.0787 | 0.057617 | 0.033998 | 0.019736 | 0.012608 | 0.0078652 | 0.0063259 | 0.0040622 | 0.0041584 | 0.003062 | 0.001567 | 0.0014812 | 0.00080291 | 0.00045308 | 0.00017651 | 5.3082e-05 | 4.7413e-05 | 3.9431e-06 | 1.3061e-08 | 1.8613e-05 | 5.951e-05 | 0.00012242 | 0.00018264 | 0.00016293 | 0.00027603 | 0.0002629 | 0.00039459 | 0.00038865 | 0.00050016 | 0.00080737 | 0.00065609 | 0.00048463 | 0.00077921 | 0.00082164 | 0.00080453 | 0.00097746 | 0.00083026 | 0.00096189 | 0.001009 | 0.00114 | 0.0010768 | 0.0010539 | 0.0011947 | 0.0013553 | 0.0016293 | 0.0015733 | 0.0016132 | 0.0015495 | 0.0017736 | 0.0017568 | 0.0016011 | 0.0019815 | 0.0021682 | 0.0018805 | 0.0023439 | 0.0020579 | 0.0024715 | 0.183 | 0.18778 | 0.17559 | 0.16829 | 0.16019 | 0.14565 | 0.12527 | 0.1141 | 0.098776 | 0.074794 | 0.055289 | 0.034017 | 0.018221 | 0.013016 | 0.0087583 | 0.0054443 | 0.0039546 | 0.0029145 | 0.0020327 | 0.0015316 | 0.0012878 | 0.00066748 | 0.0003199 | 0.00012737 | 3.8263e-05 | 1.3584e-05 | 3.1127e-06 | 5.5898e-06 | 6.9127e-05 | 0.00013606 | 0.00015912 | 0.00016678 | 0.00033541 | 0.00034836 | 0.00048243 | 0.00037691 | 0.00052049 | 0.00058876 | 0.00071901 | 0.00071901 | 0.00069508 | 0.00070036 | 0.0010735 | 0.0010768 | 0.00081592 | 0.0011199 | 0.001067 | 0.0012155 | 0.001212 | 0.001468 | 0.0015027 | 0.0012086 | 0.0014603 | 0.0016293 | 0.0014527 | 0.0018891 | 0.0017778 | 0.0019771 | 0.0018416 | 0.0019505 | 0.0021404 | 0.002422 | 0.0025618 | 0.0023975 | 0.0026178 | 0.0026744 | 0.0028318 | 0.0026178 | 0.18253 | 0.1867 | 0.18023 | 0.17279 | 0.15776 | 0.14106 | 0.1284 | 0.11018 | 0.097585 | 0.076472 | 0.057186 | 0.032108 | 0.019192 | 0.011022 | 0.0078209 | 0.0050532 | 0.0034323 | 0.0027811 | 0.0017544 | 0.001313 | 0.0011893 | 0.0004279 | 0.0003836 | 0.00016604 | 1.2857e-05 | 4.4128e-07 | 1.4549e-05 | 6.9961e-05 | 0.00013958 | 0.00016678 | 0.00027937 | 0.00037498 | 0.00034093 | 0.00052278 | 0.00040458 | 0.0005024 | 0.0007848 | 0.00079041 | 0.00090086 | 0.00074607 | 0.00086226 | 0.00098372 | 0.0012719 | 0.0012016 | 0.0010932 | 0.0010932 | 0.0012225 | 0.001233 | 0.001297 | 0.0013886 | 0.0015065 | 0.0015221 | 0.0014186 | 0.0015772 | 0.001711 | 0.0018117 | 0.0018502 | 0.0021682 | 0.0020761 | 0.0020218 | 0.0022198 | 0.0023682 | 0.0026692 | 0.0025114 | 0.0026744 | 0.0028211 | 0.0029121 | 0.0029284 | 0.0028638 | 0.0029664 | 0.19148 | 0.18091 | 0.17039 | 0.16596 | 0.1544 | 0.14546 | 0.12698 | 0.11011 | 0.092955 | 0.071201 | 0.05602 | 0.032792 | 0.017486 | 0.010917 | 0.0078829 | 0.0050035 | 0.0036163 | 0.002434 | 0.0014812 | 0.0010391 | 0.00097567 | 0.00051238 | 0.00010477 | 1.7941e-05 | 9.8776e-08 | 1.417e-05 | 4.309e-05 | 0.00013373 | 0.00020777 | 0.00025326 | 0.00040862 | 0.00048024 | 0.00055763 | 0.00052736 | 0.00087701 | 0.00077086 | 0.00081306 | 0.00092807 | 0.00084764 | 0.001212 | 0.001174 | 0.0010899 | 0.0012934 | 0.0012577 | 0.001297 | 0.0014111 | 0.0013961 | 0.0014603 | 0.001526 | 0.0015971 | 0.0017027 | 0.0016092 | 0.0020263 | 0.0019904 | 0.0018245 | 0.002422 | 0.0022767 | 0.0020173 | 0.0021311 | 0.0024073 | 0.0024616 | 0.0024964 | 0.0022481 | 0.0028477 | 0.0026847 | 0.0029229 | 0.0030046 | 0.0031488 | 0.00316 | 0.0031264 | 0.0029937 | 0.0032678 | 0.18952 | 0.18078 | 0.17639 | 0.16788 | 0.1535 | 0.13715 | 0.12783 | 0.11322 | 0.092681 | 0.072407 | 0.05503 | 0.034665 | 0.015348 | 0.0097093 | 0.00631 | 0.0053342 | 0.0033856 | 0.0023996 | 0.001567 | 0.0009788 | 0.00073635 | 0.00036426 | 7.8956e-05 | 5.3082e-05 | 6.1735e-07 | 8.6756e-05 | 8.3984e-05 | 0.00017594 | 0.00026128 | 0.00038865 | 0.00045643 | 0.00052278 | 0.00066896 | 0.00052736 | 0.00065866 | 0.00093112 | 0.00093418 | 0.0009129 | 0.00096499 | 0.0011132 | 0.0011165 | 0.0014073 | 0.0012827 | 0.00114 | 0.0016333 | 0.0013998 | 0.0013553 | 0.0017359 | 0.0015027 | 0.0016212 | 0.0016414 | 0.0018502 | 0.0019373 | 0.0020398 | 0.0020898 | 0.0020534 | 0.0024467 | 0.0025265 | 0.0022814 | 0.0025974 | 0.0023633 | 0.0028158 | 0.0029882 | 0.0030101 | 0.0027473 | 0.0031939 | 0.00295 | 0.0026951 | 0.0028745 | 0.0031939 | 0.0034591 | 0.0034006 | 0.0033252 | 0.0032563 | 0.18467 | 0.18163 | 0.17677 | 0.16365 | 0.15507 | 0.13552 | 0.12733 | 0.10958 | 0.089752 | 0.072246 | 0.052251 | 0.035207 | 0.014349 | 0.010289 | 0.0061836 | 0.0042427 | 0.0028287 | 0.0019128 | 0.0014278 | 0.00067786 | 0.00051011 | 0.00029707 | 6.9484e-05 | 1.1788e-06 | 2.2224e-05 | 3.2653e-05 | 0.00017462 | 0.00012915 | 0.00030152 | 0.00043323 | 0.00058391 | 0.00064843 | 0.00065609 | 0.00075154 | 0.00083893 | 0.00081306 | 0.0009963 | 0.0010999 | 0.0014224 | 0.0012755 | 0.0013224 | 0.001157 | 0.0013224 | 0.0015221 | 0.0016699 | 0.0016374 | 0.0014795 | 0.0016904 | 0.001782 | 0.0019373 | 0.0016374 | 0.0020398 | 0.0024122 | 0.0021822 | 0.0022434 | 0.0025366 | 0.0022529 | 0.0025014 | 0.0024319 | 0.0025366 | 0.0026229 | 0.0028158 | 0.0024864 | 0.0031376 | 0.0029827 | 0.0031152 | 0.0030985 | 0.0030211 | 0.0031097 | 0.0034709 | 0.0032849 | 0.0034827 | 0.0032792 | 0.0035123 | 0.0034709 | 0.0037106 | 0.18943 | 0.18095 | 0.17828 | 0.17118 | 0.15629 | 0.14337 | 0.12467 | 0.10972 | 0.089662 | 0.07179 | 0.052 | 0.030463 | 0.016457 | 0.0091271 | 0.0052397 | 0.0035445 | 0.0026973 | 0.0014278 | 0.00088421 | 0.0005399 | 0.00050561 | 9.3813e-05 | 1.4878e-07 | 6.0727e-06 | 7.3347e-05 | 0.00027272 | 0.0002777 | 0.00048683 | 0.00035964 | 0.00056474 | 0.00079041 | 0.0011299 | 0.0010507 | 0.0011333 | 0.0011775 | 0.0014073 | 0.0015065 | 0.0014186 | 0.0014186 | 0.0015932 | 0.0015971 | 0.0016293 | 0.0017234 | 0.0018978 | 0.0017151 | 0.0018459 | 0.0022529 | 0.0017151 | 0.0017778 | 0.0021589 | 0.0025064 | 0.0024319 | 0.0019815 | 0.0026332 | 0.0026847 | 0.0025567 | 0.0028052 | 0.0029338 | 0.0028424 | 0.0030266 | 0.0031264 | 0.0029937 | 0.0032335 | 0.0031208 | 0.0034006 | 0.0034298 | 0.0034239 | 0.0035658 | 0.0033483 | 0.0036137 | 0.0039268 | 0.0037779 | 0.0035957 | 0.0040214 | 0.0041299 | 0.0040659 | 0.0045717 | 0.0041428 | 0.18735 | 0.18206 | 0.1779 | 0.16462 | 0.15764 | 0.13744 | 0.12534 | 0.10484 | 0.089452 | 0.067697 | 0.052664 | 0.02939 | 0.014734 | 0.0087958 | 0.005789 | 0.0031793 | 0.0017586 | 0.0013977 | 0.00098506 | 0.00045308 | 0.00028176 | 2.6892e-05 | 1.993e-05 | 0.00014195 | 0.00018129 | 0.0002929 | 0.00046072 | 0.0005815 | 0.00074334 | 0.00086814 | 0.00090988 | 0.0012295 | 0.0012898 | 0.0015456 | 0.0011165 | 0.0017234 | 0.0016904 | 0.0016333 | 0.0015182 | 0.0017905 | 0.0018935 | 0.002215 | 0.0019549 | 0.0022198 | 0.001816 | 0.0022434 | 0.0020353 | 0.0023633 | 0.0026178 | 0.0026795 | 0.002315 | 0.0029827 | 0.0029229 | 0.0027368 | 0.0030046 | 0.00295 | 0.0034298 | 0.0030874 | 0.0030707 | 0.0035241 | 0.0033483 | 0.0035182 | 0.0036438 | 0.0032849 | 0.0039645 | 0.0042009 | 0.0035718 | 0.0040404 | 0.0037472 | 0.0036984 | 0.0045245 | 0.0037227 | 0.0044308 | 0.0042204 | 0.0046191 | 0.0041879 | 0.0044308 | 0.0046668 | 0.0044775 | 0.004763 | 0.18579 | 0.18463 | 0.17672 | 0.16499 | 0.15338 | 0.13634 | 0.12481 | 0.10985 | 0.092134 | 0.072004 | 0.053516 | 0.02927 | 0.013709 | 0.0074366 | 0.0048491 | 0.0031065 | 0.001979 | 0.0010947 | 0.00051464 | 0.00039743 | 0.00021714 | 1.3061e-08 | 6.2636e-05 | 0.00011373 | 0.00035775 | 0.00048024 | 0.00053196 | 0.00093418 | 0.0011843 | 0.0013333 | 0.0011809 | 0.0016252 | 0.0014413 | 0.0015027 | 0.0015892 | 0.0019066 | 0.0020443 | 0.0024566 | 0.0018675 | 0.0020218 | 0.0024864 | 0.0024616 | 0.0027263 | 0.0022958 | 0.0024024 | 0.0026589 | 0.0027003 | 0.0027683 | 0.0028906 | 0.0028691 | 0.0033657 | 0.0030211 | 0.0028584 | 0.0032792 | 0.0034532 | 0.0033541 | 0.0033136 | 0.0034474 | 0.0036077 | 0.0037902 | 0.0037045 | 0.0038644 | 0.0039143 | 0.0040786 | 0.0040914 | 0.0041815 | 0.0037227 | 0.0040277 | 0.0043843 | 0.0040595 | 0.0041106 | 0.0045852 | 0.004592 | 0.0044042 | 0.0042529 | 0.0048392 | 0.0047423 | 0.0049934 | 0.0049652 | 0.0050288 | 0.0052366 | 0.0050501 | 0.19035 | 0.18648 | 0.17723 | 0.1725 | 0.15534 | 0.13808 | 0.124 | 0.10774 | 0.088587 | 0.067125 | 0.0497 | 0.029769 | 0.012362 | 0.0079185 | 0.0040495 | 0.0027233 | 0.0014696 | 0.00080291 | 0.00026849 | 0.00011418 | 8.4377e-05 | 1.9047e-05 | 5.7977e-05 | 0.00031203 | 0.00040258 | 0.0008564 | 0.00093112 | 0.001009 | 0.00097746 | 0.0013627 | 0.0014911 | 0.0014911 | 0.0018978 | 0.0018117 | 0.0020807 | 0.0021682 | 0.0024418 | 0.0022292 | 0.0024566 | 0.0028852 | 0.0025265 | 0.0025265 | 0.0025517 | 0.0027055 | 0.0030929 | 0.0028906 | 0.0027055 | 0.0031826 | 0.0027578 | 0.0029882 | 0.0034298 | 0.0033657 | 0.0033715 | 0.0035479 | 0.0034945 | 0.003668 | 0.004085 | 0.0035123 | 0.0036802 | 0.003852 | 0.0041492 | 0.0042529 | 0.0041492 | 0.0040404 | 0.003852 | 0.0045447 | 0.0040531 | 0.0040277 | 0.0044775 | 0.0043184 | 0.0047217 | 0.0041042 | 0.0045178 | 0.0047217 | 0.0047906 | 0.0050076 | 0.0051071 | 0.0050217 | 0.0051429 | 0.0053311 | 0.0054412 | 0.0052874 | 0.0053677 | 0.0053165 | 0.18454 | 0.18394 | 0.17639 | 0.16491 | 0.15416 | 0.13347 | 0.12326 | 0.10387 | 0.090803 | 0.069953 | 0.050484 | 0.028539 | 0.012307 | 0.0068866 | 0.0037743 | 0.0021842 | 0.0014543 | 0.00059466 | 0.00031811 | 9.8718e-05 | 5.1634e-05 | 1.4745e-06 | 0.00016937 | 0.00035964 | 0.00052736 | 0.001067 | 0.0010507 | 0.0011299 | 0.0016092 | 0.0015417 | 0.0015574 | 0.0020308 | 0.0023488 | 0.0022814 | 0.0021776 | 0.0026589 | 0.0021081 | 0.0027003 | 0.0028052 | 0.0026537 | 0.0030985 | 0.0027211 | 0.0030486 | 0.0031544 | 0.0032792 | 0.0029392 | 0.0031376 | 0.0035301 | 0.0035957 | 0.0034886 | 0.0034181 | 0.0038582 | 0.0033715 | 0.003784 | 0.0037779 | 0.0037656 | 0.0039331 | 0.0037288 | 0.0043645 | 0.0039834 | 0.0043579 | 0.004175 | 0.0045178 | 0.0042399 | 0.0047975 | 0.0042529 | 0.0045514 | 0.0051573 | 0.0045852 | 0.0047011 | 0.0049511 | 0.004923 | 0.0050076 | 0.004763 | 0.0046327 | 0.0053092 | 0.0050359 | 0.0054191 | 0.0053603 | 0.0052221 | 0.0058544 | 0.0055822 | 0.0058697 | 0.006141 | 0.0057934 | 0.0059081 | 0.18886 | 0.18566 | 0.1818 | 0.15867 | 0.15322 | 0.13534 | 0.12068 | 0.10879 | 0.084179 | 0.068663 | 0.048548 | 0.025868 | 0.011769 | 0.0060195 | 0.0035505 | 0.0016513 | 0.0010167 | 0.00061186 | 0.00012289 | 6.619e-05 | 4.1327e-09 | 8.2161e-05 | 0.00027603 | 0.00057429 | 0.00098058 | 0.00094952 | 0.001226 | 0.0012648 | 0.0018416 | 0.0018117 | 0.0021081 | 0.0021404 | 0.0024665 | 0.0023343 | 0.0029014 | 0.0024122 | 0.0024319 | 0.0030156 | 0.0026847 | 0.0029827 | 0.0031939 | 0.0035539 | 0.0032849 | 0.0034945 | 0.0036984 | 0.0036017 | 0.0035241 | 0.0032392 | 0.003735 | 0.0040468 | 0.0037045 | 0.0037227 | 0.0039645 | 0.0038334 | 0.0040404 | 0.0041685 | 0.0045178 | 0.0037963 | 0.0042529 | 0.0042464 | 0.0046532 | 0.0048045 | 0.0048183 | 0.0050288 | 0.0046191 | 0.0045379 | 0.0047285 | 0.0051286 | 0.0051 | 0.0047975 | 0.0050572 | 0.0053823 | 0.0050288 | 0.0051645 | 0.0053311 | 0.0052294 | 0.0054855 | 0.0051645 | 0.0052366 | 0.0057402 | 0.0056271 | 0.0057402 | 0.005962 | 0.0062117 | 0.0059543 | 0.0062987 | 0.0064103 | 0.0063146 | 0.18527 | 0.18339 | 0.17909 | 0.16751 | 0.15178 | 0.13759 | 0.12323 | 0.10958 | 0.085081 | 0.069319 | 0.047933 | 0.028607 | 0.010834 | 0.005896 | 0.0033334 | 0.0019084 | 0.00090214 | 0.00062929 | 0.00015341 | 1.752e-05 | 2.6756e-06 | 0.00011266 | 0.00022996 | 0.00057909 | 0.001009 | 0.001157 | 0.0013443 | 0.0016212 | 0.0018245 | 0.0020443 | 0.0023585 | 0.002577 | 0.0025114 | 0.0024566 | 0.0025416 | 0.0029664 | 0.0030818 | 0.0030101 | 0.0032222 | 0.0030707 | 0.0033599 | 0.0035957 | 0.0033252 | 0.0037594 | 0.0037902 | 0.0038706 | 0.0039394 | 0.003996 | 0.0039268 | 0.0038955 | 0.0042594 | 0.003821 | 0.0040531 | 0.0043381 | 0.0044708 | 0.0043315 | 0.0043843 | 0.0044375 | 0.0043976 | 0.0048461 | 0.0044909 | 0.0046327 | 0.0048322 | 0.0053897 | 0.0051717 | 0.0051789 | 0.0048322 | 0.0054044 | 0.0055449 | 0.0052656 | 0.0051358 | 0.0052728 | 0.0051789 | 0.0054855 | 0.005375 | 0.0054412 | 0.0054264 | 0.0052801 | 0.0055748 | 0.0059158 | 0.0059852 | 0.0060551 | 0.0059004 | 0.0061018 | 0.0061959 | 0.0066446 | 0.006751 | 0.0065309 | 0.006267 | 0.0068086 | 0.18558 | 0.18163 | 0.17706 | 0.16617 | 0.15354 | 0.13886 | 0.12375 | 0.10692 | 0.08684 | 0.064967 | 0.047561 | 0.025868 | 0.011489 | 0.0052469 | 0.0028661 | 0.0018178 | 0.00055865 | 0.00028008 | 0.00010375 | 5.4128e-07 | 1.0013e-05 | 0.00013606 | 0.00048904 | 0.0006638 | 0.0010026 | 0.0013042 | 0.0014988 | 0.0018632 | 0.0018459 | 0.0025923 | 0.0022719 | 0.0028211 | 0.0029014 | 0.0027946 | 0.0031097 | 0.0029609 | 0.0028424 | 0.0034474 | 0.0035123 | 0.0039645 | 0.0038458 | 0.0035301 | 0.0037533 | 0.0036984 | 0.0037902 | 0.0041042 | 0.0040087 | 0.0041106 | 0.0039582 | 0.0043579 | 0.0043381 | 0.0038087 | 0.0041299 | 0.0046737 | 0.004763 | 0.0046668 | 0.0043579 | 0.0047423 | 0.0051143 | 0.004909 | 0.005043 | 0.0046124 | 0.0048322 | 0.0052005 | 0.0050501 | 0.0052438 | 0.0049793 | 0.0053457 | 0.0055524 | 0.0052874 | 0.00553 | 0.0050076 | 0.0055152 | 0.0056949 | 0.0056722 | 0.0056873 | 0.0054633 | 0.0061566 | 0.0057327 | 0.006539 | 0.0059004 | 0.0060628 | 0.0064987 | 0.0063464 | 0.0064023 | 0.0065876 | 0.0063703 | 0.0070332 | 0.0068665 | 0.0069579 | 0.0068582 | 0.0069329 | 0.19319 | 0.183 | 0.17723 | 0.16381 | 0.15847 | 0.1363 | 0.12605 | 0.10771 | 0.085636 | 0.070775 | 0.045065 | 0.026564 | 0.011329 | 0.0052108 | 0.0030953 | 0.0014127 | 0.00053295 | 0.00025714 | 0.00015714 | 7.7602e-06 | 6.4229e-05 | 0.00015411 | 0.00051141 | 0.00075704 | 0.0011299 | 0.0014451 | 0.0015653 | 0.0019153 | 0.0022481 | 0.002315 | 0.0027316 | 0.0026847 | 0.0027107 | 0.0031208 | 0.0032735 | 0.0036438 | 0.0033309 | 0.0034827 | 0.0037717 | 0.003536 | 0.0042204 | 0.0036923 | 0.003821 | 0.0041042 | 0.0037717 | 0.0042074 | 0.0042399 | 0.004266 | 0.0042204 | 0.0044708 | 0.004391 | 0.0041492 | 0.0044508 | 0.0048322 | 0.0047423 | 0.0044842 | 0.0050929 | 0.0048045 | 0.0054633 | 0.0051214 | 0.0051143 | 0.0051717 | 0.0049371 | 0.0058315 | 0.0054929 | 0.00553 | 0.0056047 | 0.0056722 | 0.0055673 | 0.0058315 | 0.0056572 | 0.0060007 | 0.0054855 | 0.0057024 | 0.0061331 | 0.0056346 | 0.0054559 | 0.0058544 | 0.006094 | 0.0062987 | 0.0060706 | 0.0063225 | 0.0062987 | 0.0061488 | 0.0066936 | 0.0065471 | 0.0064103 | 0.0069997 | 0.0069329 | 0.0071765 | 0.0069246 | 0.0071089 | 0.0069746 | 0.0068914 | 0.18852 | 0.18134 | 0.17396 | 0.16365 | 0.15201 | 0.14216 | 0.12183 | 0.10757 | 0.084324 | 0.064687 | 0.045854 | 0.026207 | 0.0096012 | 0.0051676 | 0.0025136 | 0.0011652 | 0.00050561 | 0.00024919 | 6.2184e-05 | 6.0727e-06 | 2.667e-05 | 0.00030326 | 0.00077086 | 0.0011165 | 0.0012577 | 0.0019153 | 0.0017905 | 0.0019593 | 0.0023633 | 0.0026795 | 0.0026692 | 0.0030763 | 0.0034415 | 0.0033367 | 0.0034532 | 0.0040341 | 0.0035718 | 0.0036258 | 0.0041492 | 0.0042139 | 0.0042856 | 0.0044641 | 0.0040595 | 0.0044976 | 0.0045178 | 0.0043711 | 0.0044708 | 0.0043118 | 0.0048183 | 0.0047217 | 0.0050929 | 0.0047768 | 0.0051214 | 0.0046191 | 0.004895 | 0.0049934 | 0.0049441 | 0.0051214 | 0.005397 | 0.0054191 | 0.0053238 | 0.0054191 | 0.0054412 | 0.0055449 | 0.0059004 | 0.0056873 | 0.005801 | 0.0057251 | 0.0056346 | 0.005962 | 0.0056873 | 0.0057251 | 0.0062908 | 0.0058697 | 0.0058621 | 0.0058468 | 0.0062828 | 0.0062275 | 0.0062828 | 0.0061331 | 0.0064665 | 0.0063544 | 0.0062749 | 0.0066609 | 0.0064424 | 0.0067345 | 0.006751 | 0.0068251 | 0.0068086 | 0.0072956 | 0.0071511 | 0.0073384 | 0.0071342 | 0.0072444 | 0.0074588 | 0.0076063 | 1:1.35:1.70 | -0.019954
0.68 | 0.40134 | 0.40464 | 0.40547 | 0.40572 | 0.40604 | 0.39742 | 0.39686 | 0.39679 | 0.38597 | 0.3812 | 0.39509 | 0.39083 | 0.38436 | 0.36495 | 0.36381 | 0.38429 | 0.38429 | 0.37371 | 0.36447 | 0.35476 | 0.33956 | 0.36768 | 0.36453 | 0.3593 | 0.34841 | 0.33289 | 0.31918 | 0.31429 | 0.35303 | 0.35078 | 0.34447 | 0.33537 | 0.32611 | 0.30444 | 0.28747 | 0.27617 | 0.31603 | 0.32355 | 0.31693 | 0.31468 | 0.30296 | 0.28229 | 0.2617 | 0.25625 | 0.23587 | 0.28544 | 0.30103 | 0.29715 | 0.29162 | 0.27412 | 0.26375 | 0.24966 | 0.22355 | 0.21235 | 0.18638 | 0.2407 | 0.25661 | 0.25894 | 0.26017 | 0.24762 | 0.23616 | 0.21517 | 0.19582 | 0.1814 | 0.1504 | 0.12739 | 0.21503 | 0.2349 | 0.24124 | 0.24154 | 0.22807 | 0.2142 | 0.20193 | 0.18388 | 0.16069 | 0.14327 | 0.11646 | 0.10398 | 0.18911 | 0.20768 | 0.22134 | 0.22521 | 0.21773 | 0.20777 | 0.18586 | 0.17178 | 0.14812 | 0.12993 | 0.10884 | 0.093828 | 0.084224 | 0.18277 | 0.1856 | 0.20179 | 0.21171 | 0.2118 | 0.196 | 0.19094 | 0.16286 | 0.14613 | 0.12416 | 0.10028 | 0.086768 | 0.077403 | 0.07544 | 0.17357 | 0.17361 | 0.18633 | 0.19866 | 0.19151 | 0.18911 | 0.17444 | 0.15699 | 0.14176 | 0.11721 | 0.092546 | 0.083067 | 0.074564 | 0.066778 | 0.062958 | 0.16668 | 0.17265 | 0.17574 | 0.17515 | 0.18324 | 0.18162 | 0.16848 | 0.15798 | 0.13349 | 0.11602 | 0.090489 | 0.076986 | 0.071993 | 0.060498 | 0.055939 | 0.054249 | 0.16692 | 0.1691 | 0.16473 | 0.16717 | 0.16889 | 0.17261 | 0.16656 | 0.14924 | 0.13547 | 0.10753 | 0.089111 | 0.07421 | 0.063234 | 0.058813 | 0.053668 | 0.047967 | 0.047858 | 0.16286 | 0.15909 | 0.16065 | 0.15631 | 0.16133 | 0.16448 | 0.16025 | 0.15172 | 0.1265 | 0.10495 | 0.081205 | 0.071805 | 0.060523 | 0.054622 | 0.05215 | 0.048252 | 0.044337 | 0.039766 | 0.16037 | 0.16053 | 0.15849 | 0.15375 | 0.1511 | 0.14735 | 0.15313 | 0.13599 | 0.12395 | 0.10473 | 0.079363 | 0.0658 | 0.058498 | 0.054482 | 0.046554 | 0.04529 | 0.041969 | 0.0362 | 0.036908 | 0.16222 | 0.15973 | 0.15336 | 0.14955 | 0.14689 | 0.1391 | 0.14022 | 0.13639 | 0.13015 | 0.099455 | 0.070312 | 0.064778 | 0.054226 | 0.051105 | 0.045546 | 0.041867 | 0.039428 | 0.038874 | 0.034862 | 0.030928 | 0.15997 | 0.15774 | 0.15489 | 0.14955 | 0.14045 | 0.13349 | 0.12618 | 0.12293 | 0.112 | 0.097259 | 0.078941 | 0.06516 | 0.053645 | 0.05115 | 0.046943 | 0.039467 | 0.03768 | 0.034657 | 0.031458 | 0.029178 | 0.030159 | 0.15695 | 0.15309 | 0.14916 | 0.14252 | 0.13606 | 0.12692 | 0.12199 | 0.10941 | 0.1027 | 0.088128 | 0.071805 | 0.055726 | 0.051037 | 0.047139 | 0.039567 | 0.038402 | 0.035218 | 0.033385 | 0.030316 | 0.027777 | 0.02695 | 0.024779 | 0.15544 | 0.15762 | 0.14758 | 0.13989 | 0.13521 | 0.12234 | 0.11609 | 0.10056 | 0.083039 | 0.072908 | 0.062782 | 0.055963 | 0.047443 | 0.044443 | 0.039111 | 0.036429 | 0.033458 | 0.028701 | 0.025813 | 0.025143 | 0.023063 | 0.022459 | 0.018814 | 0.15798 | 0.15375 | 0.15059 | 0.14361 | 0.13073 | 0.11759 | 0.11344 | 0.09645 | 0.085828 | 0.066959 | 0.052562 | 0.050048 | 0.046188 | 0.03913 | 0.037062 | 0.033751 | 0.03042 | 0.027944 | 0.02659 | 0.025429 | 0.020467 | 0.020225 | 0.016107 | 0.01462 | 0.15584 | 0.15786 | 0.1558 | 0.14392 | 0.12803 | 0.1199 | 0.10763 | 0.096699 | 0.080267 | 0.061685 | 0.046835 | 0.041296 | 0.037661 | 0.0371 | 0.032441 | 0.031547 | 0.026999 | 0.025717 | 0.023751 | 0.021554 | 0.020083 | 0.017204 | 0.013868 | 0.014936 | 0.012659 | 0.1623 | 0.15588 | 0.15087 | 0.14324 | 0.12965 | 0.11619 | 0.1102 | 0.097415 | 0.075413 | 0.060745 | 0.042092 | 0.036927 | 0.033769 | 0.028871 | 0.031511 | 0.02766 | 0.026786 | 0.023659 | 0.02228 | 0.020069 | 0.018013 | 0.015641 | 0.013587 | 0.013517 | 0.0117 | 0.011624 | 0.16133 | 0.15462 | 0.14939 | 0.1378 | 0.13488 | 0.12108 | 0.10505 | 0.093003 | 0.075331 | 0.059056 | 0.038559 | 0.031352 | 0.029796 | 0.026623 | 0.023582 | 0.024732 | 0.0242 | 0.022549 | 0.021864 | 0.019758 | 0.017349 | 0.014093 | 0.013102 | 0.011527 | 0.0097445 | 0.0091134 | 0.0078969 | 0.15806 | 0.15332 | 0.14708 | 0.14312 | 0.13214 | 0.11835 | 0.11027 | 0.092485 | 0.076377 | 0.061214 | 0.03848 | 0.030211 | 0.027794 | 0.022086 | 0.020928 | 0.01973 | 0.019492 | 0.019242 | 0.021145 | 0.017507 | 0.017973 | 0.014729 | 0.012048 | 0.012059 | 0.0099429 | 0.0091612 | 0.007977 | 0.0072871 | 0.16117 | 0.15798 | 0.15024 | 0.13661 | 0.13033 | 0.12283 | 0.10414 | 0.09614 | 0.074974 | 0.057967 | 0.038736 | 0.031387 | 0.024294 | 0.022325 | 0.018883 | 0.017826 | 0.015169 | 0.017021 | 0.017008 | 0.017283 | 0.01612 | 0.01332 | 0.01207 | 0.010123 | 0.0088858 | 0.0081838 | 0.0071935 | 0.0066691 | 0.0051071 | 0.15734 | 0.15505 | 0.15188 | 0.13854 | 0.12914 | 0.11931 | 0.10411 | 0.089619 | 0.071939 | 0.057703 | 0.038874 | 0.03077 | 0.024827 | 0.020942 | 0.018486 | 0.016031 | 0.013634 | 0.013459 | 0.014212 | 0.013657 | 0.013494 | 0.011819 | 0.010902 | 0.010955 | 0.007253 | 0.0076151 | 0.0069746 | 0.0058468 | 0.0049582 | 0.0045447 | 0.15659 | 0.15612 | 0.14851 | 0.13747 | 0.13022 | 0.11821 | 0.1103 | 0.090971 | 0.072611 | 0.056556 | 0.038363 | 0.029263 | 0.024606 | 0.019716 | 0.015616 | 0.014644 | 0.014391 | 0.012402 | 0.012402 | 0.011228 | 0.011292 | 0.011895 | 0.011367 | 0.009597 | 0.0080128 | 0.0070248 | 0.0053823 | 0.0054412 | 0.0047975 | 0.004511 | 0.0033483 | 0.16214 | 0.15774 | 0.15125 | 0.13825 | 0.12864 | 0.11517 | 0.10563 | 0.089949 | 0.074783 | 0.055892 | 0.036697 | 0.026688 | 0.021466 | 0.018215 | 0.016222 | 0.014164 | 0.011356 | 0.012147 | 0.0098832 | 0.0089424 | 0.0079503 | 0.0083932 | 0.0084207 | 0.0067263 | 0.0063066 | 0.0062433 | 0.0050715 | 0.0042594 | 0.0050786 | 0.0035301 | 0.002742 | 0.0025064 | 0.0022719 | 0.15707 | 0.15659 | 0.15671 | 0.14071 | 0.12749 | 0.12094 | 0.10276 | 0.086886 | 0.072288 | 0.053368 | 0.034676 | 0.027544 | 0.020225 | 0.018081 | 0.015504 | 0.013413 | 0.011678 | 0.010113 | 0.0090467 | 0.0069997 | 0.0077201 | 0.0058774 | 0.0052511 | 0.0064504 | 0.0059081 | 0.0053092 | 0.0045649 | 0.0043843 | 0.0034591 | 0.0032392 | 0.002896 | 0.002201 | 0.0021219 | 0.0017151 | 0.0016414 | 0.15466 | 0.16121 | 0.15242 | 0.14052 | 0.13091 | 0.12136 | 0.10356 | 0.086121 | 0.0701 | 0.0539 | 0.033056 | 0.025525 | 0.019786 | 0.017454 | 0.014284 | 0.01207 | 0.011506 | 0.0095383 | 0.008384 | 0.0073985 | 0.006751 | 0.0052583 | 0.004763 | 0.0036438 | 0.0045514 | 0.0042529 | 0.0037227 | 0.0035004 | 0.0032222 | 0.002427 | 0.0025014 | 0.0015299 | 0.0014911 | 0.0013924 | 0.0011199 | 0.0010637 | 0.0011502 | 0.16105 | 0.15746 | 0.14762 | 0.13892 | 0.12342 | 0.1179 | 0.10414 | 0.086415 | 0.070498 | 0.050115 | 0.031885 | 0.023952 | 0.018378 | 0.015629 | 0.012976 | 0.012502 | 0.0099429 | 0.0081928 | 0.0075367 | 0.0072359 | 0.0063225 | 0.0051214 | 0.0041685 | 0.0036378 | 0.0028211 | 0.0032964 | 0.0037594 | 0.0029882 | 0.0025567 | 0.0020852 | 0.0021636 | 0.0016092 | 0.0013738 | 0.0012225 | 0.0011912 | 0.00092199 | 0.00069771 | 0.00046502 | 0.00066896 | 0.16077 | 0.15695 | 0.14947 | 0.13713 | 0.12889 | 0.11277 | 0.10251 | 0.085623 | 0.069572 | 0.051128 | 0.029917 | 0.02406 | 0.017322 | 0.01538 | 0.012391 | 0.0096657 | 0.0088669 | 0.0078436 | 0.0060007 | 0.0063544 | 0.0057782 | 0.0041363 | 0.0033889 | 0.0028158 | 0.0025366 | 0.0021916 | 0.0020173 | 0.0020398 | 0.0020898 | 0.0020761 | 0.0015143 | 0.0011434 | 0.0011912 | 0.00093112 | 0.0009963 | 0.00054123 | 0.00087997 | 0.00037111 | 0.0005815 | 0.00034649 | 0.00037886 | 0.15818 | 0.14793 | 0.15168 | 0.14015 | 0.12579 | 0.11917 | 0.10254 | 0.088842 | 0.064676 | 0.046684 | 0.029434 | 0.022624 | 0.01649 | 0.0142 | 0.0117 | 0.010003 | 0.0087543 | 0.0079949 | 0.0067345 | 0.0053238 | 0.0051573 | 0.0041556 | 0.0033252 | 0.0026951 | 0.0019638 | 0.0018288 | 0.0015417 | 0.0014337 | 0.0014489 | 0.0013406 | 0.001799 | 0.0014299 | 0.0009129 | 0.00096189 | 0.00065353 | 0.00034093 | 0.00048243 | 0.00044793 | 0.00031557 | 0.00034836 | 0.0004147 | 0.00022095 | 0.00015912 | 0.16387 | 0.15356 | 0.15067 | 0.13839 | 0.13211 | 0.11456 | 0.1027 | 0.079899 | 0.066314 | 0.0474 | 0.028735 | 0.021145 | 0.016145 | 0.012236 | 0.011431 | 0.0088669 | 0.0083474 | 0.0064103 | 0.0060395 | 0.0060162 | 0.0045245 | 0.0038025 | 0.0025821 | 0.0025366 | 0.0022434 | 0.0017234 | 0.0011843 | 0.0011878 | 0.0011981 | 0.00088294 | 0.0011981 | 0.00099315 | 0.00070036 | 0.00067935 | 0.00032994 | 0.00048024 | 0.00045217 | 0.00038472 | 0.00023606 | 0.00028104 | 0.000195 | 6.7474e-05 | 9.632e-05 | 0.00018808 | 7.8576e-05 | 0.15714 | 0.15853 | 0.15387 | 0.13739 | 0.12774 | 0.11632 | 0.099297 | 0.083761 | 0.066675 | 0.049024 | 0.027197 | 0.021276 | 0.015083 | 0.01257 | 0.010123 | 0.0090562 | 0.0070248 | 0.0061331 | 0.004888 | 0.0043711 | 0.0039456 | 0.0034298 | 0.0025265 | 0.0022671 | 0.0017694 | 0.0014988 | 0.0010834 | 0.00071901 | 0.00073518 | 0.00057429 | 0.00052966 | 0.00069244 | 0.0006034 | 0.00061575 | 0.00043323 | 0.00033176 | 0.00023147 | 0.00021212 | 0.00016421 | 0.00012688 | 5.7977e-05 | 7.6813e-05 | 1.776e-05 | 9.1476e-05 | 3.4979e-05 | 1.3061e-08 | 9.0859e-06 | 0.16238 | 0.15647 | 0.15348 | 0.13903 | 0.13004 | 0.11598 | 0.098448 | 0.084631 | 0.065825 | 0.045332 | 0.025605 | 0.019131 | 0.015071 | 0.011819 | 0.0093537 | 0.0075454 | 0.0068914 | 0.006024 | 0.0045178 | 0.0040595 | 0.0040914 | 0.0034006 | 0.0027107 | 0.0019417 | 0.0014911 | 0.0011672 | 0.00098058 | 0.0011098 | 0.00055292 | 0.00045857 | 0.00043323 | 0.0004147 | 0.0003521 | 0.0005695 | 0.00046286 | 0.00031203 | 0.00017068 | 0.00011803 | 0.00014797 | 0.00010742 | 9.4367e-05 | 4.7807e-05 | 4.3749e-05 | 2.8776e-05 | 1.3427e-05 | 2.2224e-05 | 6.9842e-07 | 3.4306e-07 | 5.1634e-05 | 0.15458 | 0.15411 | 0.14681 | 0.13839 | 0.12689 | 0.11422 | 0.1004 | 0.085418 | 0.07087 | 0.043812 | 0.027894 | 0.017362 | 0.016247 | 0.011123 | 0.0087262 | 0.0078614 | 0.0065148 | 0.0051214 | 0.0041428 | 0.0035539 | 0.0041815 | 0.0028264 | 0.0022862 | 0.0017027 | 0.0012577 | 0.00097433 | 0.00070036 | 0.00087109 | 0.00052278 | 0.00036919 | 0.00038276 | 0.00014555 | 0.00016421 | 0.00027603 | 0.00033176 | 0.00017198 | 0.00021212 | 9.1476e-05 | 6.343e-05 | 5.4233e-05 | 4.5756e-05 | 1.8184e-05 | 8.6756e-05 | 7.0984e-06 | 6.0727e-06 | 1.4059e-06 | 8.1633e-08 | 4.88e-05 | 4.1441e-06 | 1.7841e-06 | 2.9006e-05 | 0.16343 | 0.15675 | 0.15122 | 0.13929 | 0.13116 | 0.11997 | 0.10104 | 0.085975 | 0.065851 | 0.044506 | 0.025701 | 0.019117 | 0.013657 | 0.011123 | 0.008773 | 0.0071427 | 0.0058851 | 0.0055152 | 0.0039394 | 0.0036984 | 0.0030541 | 0.0023731 | 0.0021543 | 0.0012295 | 0.0010999 | 0.000782 | 0.00071633 | 0.00055528 | 0.0005024 | 0.00048683 | 0.00040057 | 0.00020063 | 0.00010331 | 6.4229e-05 | 8.9573e-05 | 0.00014434 | 7.3347e-05 | 0.00012464 | 2.1756e-05 | 1.0984e-05 | 7.3673e-06 | 1.993e-05 | 4.6841e-06 | 5.5561e-08 | 2.8699e-07 | 5.3559e-06 | 6.9847e-08 | 1.4332e-05 | 9.093e-05 | 3.12e-05 | 6.4573e-05 | 5.3082e-05 | 0.16246 | 0.15861 | 0.15114 | 0.14407 | 0.12543 | 0.11507 | 0.097853 | 0.08092 | 0.064193 | 0.042938 | 0.025254 | 0.01528 | 0.012965 | 0.0097939 | 0.0085774 | 0.0058851 | 0.0055078 | 0.003908 | 0.004175 | 0.003542 | 0.0024566 | 0.0019022 | 0.0014261 | 0.00099315 | 0.00082451 | 0.00064843 | 0.00061823 | 0.00056 | 0.00035964 | 0.00016293 | 0.00013722 | 7.1644e-05 | 5.8741e-05 | 1.417e-05 | 2.3177e-05 | 1.3427e-05 | 1.4549e-05 | 4.5613e-06 | 3.2084e-05 | 1.0013e-05 | 9.2985e-07 | 6.5756e-06 | 1.1463e-05 | 1.9202e-06 | 3.8263e-05 | 8.7556e-07 | 4.9501e-05 | 5.4549e-05 | 5.0918e-05 | 0.00014008 | 0.00017651 | 9.2847e-05 | 0.00013539 | 0.00018457 | 0.16214 | 0.15533 | 0.1499 | 0.14214 | 0.12921 | 0.11547 | 0.10155 | 0.080239 | 0.06336 | 0.041276 | 0.021643 | 0.015993 | 0.011732 | 0.0089897 | 0.0070668 | 0.0063544 | 0.0053603 | 0.0033367 | 0.0034006 | 0.0026229 | 0.0023731 | 0.001799 | 0.0010121 | 0.00079323 | 0.00062571 | 0.0003138 | 0.00028949 | 0.00029461 | 0.00016038 | 9.1476e-05 | 7.6813e-05 | 1.4549e-05 | 1.0984e-05 | 1.1327e-06 | 5.8288e-06 | 2.699e-08 | 1.1127e-05 | 4.537e-05 | 3.1761e-05 | 4.0777e-05 | 7.4841e-06 | 3.3474e-05 | 6.1735e-07 | 6.3772e-05 | 8.0743e-05 | 9.6741e-05 | 7.5442e-05 | 4.4033e-05 | 0.00011312 | 0.0001058 | 0.00012289 | 0.00023365 | 0.00027509 | 0.00021714 | 0.00028851 | 0.00036618 | 0.16145 | 0.16477 | 0.15509 | 0.13828 | 0.13033 | 0.11398 | 0.097509 | 0.080012 | 0.061834 | 0.041847 | 0.021731 | 0.014034 | 0.01126 | 0.00832 | 0.0062117 | 0.0047217 | 0.0040723 | 0.0034122 | 0.0020534 | 0.002291 | 0.001674 | 0.0014911 | 0.0014111 | 0.00076808 | 0.0004437 | 0.00039063 | 0.00025326 | 0.00011912 | 9.2434e-05 | 0.00013143 | 0.00012464 | 1.8613e-05 | 1.993e-05 | 1.047e-05 | 1.4878e-07 | 3.12e-05 | 1.3956e-05 | 5.3813e-05 | 3.951e-05 | 3.4642e-05 | 5.0207e-05 | 6.7006e-05 | 0.0001389 | 0.0001058 | 7.3714e-05 | 7.6313e-05 | 0.00016476 | 0.00023826 | 0.00011206 | 9.576e-05 | 0.00017784 | 0.00023981 | 0.00027343 | 0.0003199 | 0.00037581 | 0.00050336 | 0.00042997 | 0.00054222 | 0.16762 | 0.15207 | 0.1504 | 0.13888 | 0.12832 | 0.1126 | 0.094473 | 0.07866 | 0.061735 | 0.039846 | 0.020928 | 0.014046 | 0.0096854 | 0.007253 | 0.0058315 | 0.0045379 | 0.0033541 | 0.0028371 | 0.0020625 | 0.0017778 | 0.0016536 | 0.0010539 | 0.00068981 | 0.00055057 | 0.00033725 | 0.00027438 | 0.00010029 | 0.00011055 | 4.4413e-05 | 1.6927e-05 | 1.5322e-05 | 4.702e-07 | 1.1127e-05 | 5.6916e-06 | 8.9145e-06 | 4.7413e-05 | 3.3474e-05 | 4.0777e-05 | 0.00011959 | 0.00013307 | 8.6224e-05 | 0.00011526 | 0.0001058 | 0.00025875 | 0.00011526 | 0.00023365 | 0.00026522 | 0.00028513 | 0.00027343 | 0.00029022 | 0.00033437 | 0.00037001 | 0.00055393 | 0.00052605 | 0.00056814 | 0.00048778 | 0.00067266 | 0.00059955 | 0.00087828 | 0.00088719 | 0.16331 | 0.15344 | 0.15157 | 0.14157 | 0.12882 | 0.11127 | 0.099203 | 0.079025 | 0.057727 | 0.040266 | 0.021481 | 0.013171 | 0.010664 | 0.0068004 | 0.0052077 | 0.0046191 | 0.0035301 | 0.0028158 | 0.0017863 | 0.0012365 | 0.0015892 | 0.00086814 | 0.0005695 | 0.00025168 | 0.00013606 | 0.00020205 | 2.6156e-05 | 3.0407e-05 | 4.0504e-05 | 1.8418e-08 | 1.4713e-05 | 1.3218e-05 | 1.6693e-05 | 1.3584e-05 | 3.2898e-05 | 9.7727e-05 | 6.9484e-05 | 0.00018186 | 0.00017255 | 0.00017651 | 0.00018052 | 0.00035667 | 0.00029022 | 0.00021567 | 0.00037775 | 0.00027178 | 0.0003895 | 0.00032169 | 0.00036236 | 0.00043621 | 0.0003289 | 0.00045308 | 0.00046379 | 0.00047462 | 0.00048778 | 0.00076097 | 0.0010231 | 0.00071747 | 0.00087828 | 0.00087236 | 0.0007804 | 0.0010231 | 0.16057 | 0.1581 | 0.14824 | 0.14041 | 0.13441 | 0.11147 | 0.09389 | 0.077014 | 0.059714 | 0.038579 | 0.020111 | 0.01339 | 0.0088575 | 0.0069163 | 0.0044109 | 0.0034945 | 0.0030541 | 0.0020489 | 0.0016863 | 0.0010801 | 0.0011468 | 0.00065609 | 0.00056237 | 0.00020777 | 0.00010742 | 0.00012022 | 2.4644e-05 | 1.1127e-05 | 6.8345e-06 | 9.5216e-06 | 7.7602e-06 | 3.5829e-05 | 8.4377e-05 | 7.2007e-05 | 7.2007e-05 | 0.0001389 | 0.00014971 | 0.00022758 | 0.00027841 | 0.00019281 | 0.00023672 | 0.0003075 | 0.00037775 | 0.00040746 | 0.00029022 | 0.00041558 | 0.00041151 | 0.00040344 | 0.00051011 | 0.00054456 | 0.00045521 | 0.00048337 | 0.00062929 | 0.00060692 | 0.00076097 | 0.00088719 | 0.00085473 | 0.00078881 | 0.00092329 | 0.00086352 | 0.00086941 | 0.0012031 | 0.00096943 | 0.0013239 | 0.16286 | 0.16202 | 0.15426 | 0.13761 | 0.12437 | 0.11602 | 0.098762 | 0.078436 | 0.061041 | 0.039012 | 0.018732 | 0.0117 | 0.009238 | 0.0063464 | 0.0042529 | 0.0034064 | 0.0022862 | 0.0023975 | 0.0019197 | 0.0010026 | 0.0009129 | 0.00066638 | 0.00033725 | 0.00012022 | 7.5939e-05 | 5.6464e-05 | 1.6927e-05 | 4.0573e-06 | 2.6756e-06 | 2.5864e-05 | 5.3082e-05 | 5.2356e-05 | 4.6727e-05 | 0.00011741 | 0.00014246 | 0.000197 | 0.00018593 | 0.00024604 | 0.00042583 | 0.000304 | 0.00021129 | 0.00040344 | 0.00050336 | 0.00040948 | 0.00052376 | 0.00037775 | 0.00050112 | 0.00051691 | 0.00064952 | 0.00056338 | 0.00062679 | 0.00069357 | 0.0007148 | 0.00087531 | 0.00089615 | 0.00086646 | 0.00088421 | 0.00093243 | 0.00097255 | 0.00094161 | 0.0011721 | 0.0012205 | 0.0010848 | 0.0014164 | 0.00121 | 0.0015238 | 0.15707 | 0.16085 | 0.14858 | 0.14052 | 0.1304 | 0.11439 | 0.094688 | 0.078324 | 0.061016 | 0.037661 | 0.01723 | 0.010674 | 0.0079681 | 0.0062512 | 0.0043315 | 0.0029882 | 0.0021822 | 0.0017193 | 0.0012862 | 0.00089786 | 0.00064589 | 0.00041267 | 0.00025009 | 9.9287e-05 | 4.2436e-05 | 2.3661e-05 | 3.449e-08 | 1.8985e-07 | 2.9006e-05 | 5.3813e-05 | 6.1398e-05 | 7.8956e-05 | 0.00014008 | 0.00014971 | 0.00028008 | 0.00017651 | 0.00023981 | 0.00032529 | 0.00032709 | 0.00034172 | 0.00037001 | 0.00039743 | 0.00055865 | 0.00063432 | 0.00044672 | 0.00056814 | 0.00058495 | 0.00058495 | 0.0007148 | 0.00081714 | 0.00086941 | 0.00069621 | 0.00092026 | 0.00088124 | 0.0007804 | 0.0010199 | 0.0009882 | 0.0010848 | 0.0010135 | 0.0010947 | 0.0012205 | 0.0014467 | 0.001516 | 0.0014429 | 0.0015238 | 0.001571 | 0.0015949 | 0.001571 | 0.15885 | 0.15929 | 0.15028 | 0.14414 | 0.12825 | 0.11113 | 0.094842 | 0.076986 | 0.0604 | 0.038539 | 0.018175 | 0.010336 | 0.008773 | 0.0051861 | 0.003908 | 0.0026744 | 0.0017568 | 0.0015104 | 0.0010507 | 0.00075979 | 0.0007848 | 0.00032813 | 0.00026128 | 0.00013373 | 1.2704e-05 | 1.7163e-07 | 2.2073e-06 | 1.9234e-05 | 4.2064e-05 | 8.3461e-05 | 0.00010995 | 0.00022457 | 0.00014486 | 0.00028851 | 0.00015094 | 0.00022607 | 0.00041966 | 0.0004279 | 0.00050786 | 0.0003895 | 0.0004404 | 0.00050786 | 0.0007068 | 0.00070149 | 0.00066748 | 0.00055393 | 0.0006419 | 0.00062429 | 0.00073364 | 0.00073093 | 0.00082862 | 0.00086058 | 0.00081429 | 0.00095702 | 0.0010424 | 0.0010391 | 0.0011179 | 0.0012699 | 0.0011314 | 0.0011996 | 0.0013422 | 0.0014089 | 0.0015434 | 0.0015277 | 0.0016109 | 0.0017419 | 0.0017796 | 0.0016391 | 0.0016431 | 0.0017419 | 0.16733 | 0.15631 | 0.14293 | 0.13895 | 0.1248 | 0.11422 | 0.093982 | 0.077042 | 0.058934 | 0.035764 | 0.018013 | 0.010043 | 0.0077289 | 0.0047699 | 0.0039519 | 0.0026795 | 0.0017947 | 0.001326 | 0.00081022 | 0.00058391 | 0.00063828 | 0.00033725 | 6.2636e-05 | 2.1756e-05 | 6.6306e-07 | 8.7556e-07 | 1.6693e-05 | 5.0207e-05 | 8.1644e-05 | 0.00012179 | 0.00021714 | 0.00024291 | 0.00028176 | 0.00022758 | 0.00051919 | 0.00041966 | 0.00042172 | 0.00051238 | 0.00041354 | 0.00063432 | 0.00068308 | 0.00058737 | 0.00074178 | 0.00068308 | 0.00070946 | 0.00082862 | 0.00076927 | 0.00085181 | 0.00090816 | 0.00093855 | 0.00094776 | 0.00095084 | 0.0011584 | 0.0011146 | 0.0011046 | 0.0015316 | 0.0013167 | 0.0010914 | 0.0012878 | 0.0014052 | 0.0014966 | 0.0014127 | 0.001313 | 0.0017086 | 0.0016513 | 0.0018178 | 0.0018435 | 0.0019128 | 0.0018867 | 0.0019084 | 0.0018564 | 0.0019657 | 0.16489 | 0.15564 | 0.15024 | 0.14097 | 0.12416 | 0.10736 | 0.096047 | 0.080437 | 0.055679 | 0.034639 | 0.016982 | 0.010417 | 0.0065067 | 0.0046942 | 0.0029121 | 0.0027893 | 0.0017568 | 0.0012086 | 0.00077642 | 0.00056712 | 0.00041064 | 0.0002777 | 4.5082e-05 | 4.4413e-05 | 2.9388e-06 | 2.7413e-05 | 4.6046e-05 | 8.8092e-05 | 0.00013656 | 0.00020984 | 0.00023981 | 0.00027841 | 0.00034357 | 0.00027343 | 0.00037387 | 0.00051011 | 0.00047027 | 0.00044883 | 0.00049443 | 0.00059223 | 0.00067266 | 0.00081144 | 0.00076097 | 0.00068569 | 0.00089914 | 0.00071747 | 0.00073093 | 0.00096943 | 0.00086646 | 0.00092026 | 0.0010072 | 0.0011113 | 0.0011213 | 0.001231 | 0.0012345 | 0.0011381 | 0.0014735 | 0.0015989 | 0.0013532 | 0.0016029 | 0.0013276 | 0.0016676 | 0.0018478 | 0.0017754 | 0.0016391 | 0.0018478 | 0.0018221 | 0.0015355 | 0.0016676 | 0.001891 | 0.0020463 | 0.0020327 | 0.0020599 | 0.0019834 | 0.16214 | 0.1577 | 0.15075 | 0.13673 | 0.12753 | 0.10642 | 0.095644 | 0.073937 | 0.054693 | 0.034101 | 0.016311 | 0.0117 | 0.0055748 | 0.0048461 | 0.0028264 | 0.0022576 | 0.0013924 | 0.0010474 | 0.00079887 | 0.00035586 | 0.00027438 | 0.00022543 | 6.1847e-05 | 2.1441e-06 | 8.7556e-07 | 9.8327e-06 | 6.619e-05 | 4.7413e-05 | 0.00013078 | 0.00023981 | 0.0002988 | 0.00032709 | 0.00041966 | 0.0004681 | 0.00048999 | 0.00041762 | 0.00053064 | 0.0006193 | 0.00082574 | 0.00073906 | 0.00079443 | 0.00059223 | 0.00077761 | 0.00083438 | 0.0010327 | 0.0010072 | 0.00089914 | 0.00098506 | 0.0010848 | 0.0011146 | 0.00083728 | 0.0011721 | 0.0014278 | 0.001231 | 0.0013569 | 0.001485 | 0.0014014 | 0.0015277 | 0.0015789 | 0.0015631 | 0.0015238 | 0.0017502 | 0.0014467 | 0.001926 | 0.0017923 | 0.0018263 | 0.0019172 | 0.0018178 | 0.0018008 | 0.0020781 | 0.0020013 | 0.0021516 | 0.0020147 | 0.0021055 | 0.0021101 | 0.0023509 | 0.16335 | 0.15426 | 0.1516 | 0.14464 | 0.12593 | 0.11277 | 0.091606 | 0.075029 | 0.054974 | 0.032929 | 0.015108 | 0.0091039 | 0.0065958 | 0.0038148 | 0.0022624 | 0.0018117 | 0.00124 | 0.00088591 | 0.00051367 | 0.00027603 | 0.00022393 | 7.6813e-05 | 1.7841e-06 | 5.2245e-06 | 4.8104e-05 | 0.00015341 | 0.0001622 | 0.00025395 | 0.000197 | 0.0003075 | 0.00045521 | 0.00062679 | 0.00058495 | 0.00064698 | 0.00073906 | 0.00074178 | 0.00095084 | 0.00076927 | 0.00083438 | 0.00099766 | 0.00086646 | 0.00091118 | 0.00089615 | 0.0011415 | 0.00094776 | 0.0011347 | 0.0013094 | 0.00096322 | 0.0010618 | 0.0012557 | 0.0014315 | 0.0013828 | 0.0011113 | 0.0015789 | 0.0016391 | 0.0014966 | 0.0016839 | 0.0017586 | 0.0017045 | 0.0019128 | 0.0019391 | 0.0018564 | 0.0019391 | 0.001891 | 0.0021285 | 0.0020918 | 0.0020058 | 0.0021936 | 0.0020102 | 0.0021193 | 0.0023898 | 0.0022171 | 0.0021285 | 0.0024886 | 0.0024786 | 0.0023752 | 0.0028983 | 0.0025086 | 0.16089 | 0.1545 | 0.15125 | 0.13828 | 0.12825 | 0.10901 | 0.091878 | 0.071698 | 0.053599 | 0.031671 | 0.015157 | 0.0077994 | 0.0058086 | 0.0037411 | 0.0027525 | 0.0011672 | 0.0007488 | 0.00065866 | 0.00044793 | 0.00025326 | 0.00013373 | 1.0984e-05 | 1.2857e-05 | 8.9979e-05 | 0.00012289 | 0.00014849 | 0.00023672 | 0.00035667 | 0.00045308 | 0.00050112 | 0.00053064 | 0.00072284 | 0.00071213 | 0.00089316 | 0.00061681 | 0.0010684 | 0.00092329 | 0.00096011 | 0.00085765 | 0.0010295 | 0.0010684 | 0.0012521 | 0.001128 | 0.0012557 | 0.0011113 | 0.0013094 | 0.0012806 | 0.0013606 | 0.0015869 | 0.0016676 | 0.0013642 | 0.0017045 | 0.0018093 | 0.0016109 | 0.0018737 | 0.0018564 | 0.0021424 | 0.0017712 | 0.0018607 | 0.0021983 | 0.0020237 | 0.0020963 | 0.0022978 | 0.0020192 | 0.0024045 | 0.0025894 | 0.0021983 | 0.0025387 | 0.0022218 | 0.0023849 | 0.0028181 | 0.0022883 | 0.0027548 | 0.0025539 | 0.0029687 | 0.002564 | 0.0027653 | 0.0027969 | 0.0028181 | 0.0029851 | 0.16105 | 0.15981 | 0.15021 | 0.14045 | 0.12554 | 0.10547 | 0.093951 | 0.074128 | 0.056389 | 0.034639 | 0.015194 | 0.0080846 | 0.0050217 | 0.0032222 | 0.0020398 | 0.0014757 | 0.00083026 | 0.00038276 | 0.00027603 | 0.00018671 | 5.8741e-05 | 2.3592e-07 | 4.88e-05 | 7.9847e-05 | 0.00020984 | 0.00030053 | 0.00031456 | 0.00061186 | 0.00065207 | 0.00079162 | 0.000786 | 0.00096632 | 0.00081144 | 0.00082574 | 0.00094776 | 0.0011858 | 0.0011824 | 0.0014278 | 0.0011046 | 0.0011858 | 0.0014812 | 0.0014467 | 0.0017128 | 0.0014812 | 0.0013532 | 0.0015043 | 0.0015473 | 0.0016472 | 0.0018008 | 0.0018008 | 0.0020735 | 0.001891 | 0.0017586 | 0.001926 | 0.0021055 | 0.0020463 | 0.0019347 | 0.0020872 | 0.0022407 | 0.0023219 | 0.0022549 | 0.0023363 | 0.0025036 | 0.0025236 | 0.0025995 | 0.0024986 | 0.0023703 | 0.0024736 | 0.0027916 | 0.0025236 | 0.0025589 | 0.00285 | 0.0028661 | 0.00262 | 0.0025995 | 0.0029469 | 0.00285 | 0.0032019 | 0.0030787 | 0.0031568 | 0.0032303 | 0.0032474 | 0.16652 | 0.15917 | 0.15321 | 0.14536 | 0.12767 | 0.1098 | 0.092273 | 0.072154 | 0.053715 | 0.030999 | 0.013646 | 0.0080936 | 0.0045514 | 0.0029229 | 0.0013333 | 0.0010058 | 0.00062822 | 0.00036154 | 9.2434e-05 | 1.993e-05 | 3.3806e-05 | 4.0141e-05 | 4.0777e-05 | 0.00022607 | 0.00027178 | 0.00055865 | 0.00056576 | 0.00059955 | 0.00055629 | 0.00085765 | 0.00090816 | 0.00085765 | 0.0011179 | 0.0010881 | 0.0012031 | 0.0013058 | 0.001485 | 0.001277 | 0.0015277 | 0.0017252 | 0.0014505 | 0.001567 | 0.0016109 | 0.0016029 | 0.0018954 | 0.0016839 | 0.0015473 | 0.0018564 | 0.0017045 | 0.0017628 | 0.0021331 | 0.0020781 | 0.0020508 | 0.0021563 | 0.0020599 | 0.0022739 | 0.0024986 | 0.0020599 | 0.002203 | 0.0023412 | 0.0026354 | 0.0025843 | 0.0024936 | 0.0025589 | 0.0023363 | 0.0028714 | 0.0025438 | 0.0025539 | 0.0027863 | 0.0026302 | 0.0030015 | 0.0025236 | 0.0028875 | 0.0029524 | 0.0030015 | 0.00314 | 0.0031288 | 0.0031009 | 0.0032474 | 0.0032531 | 0.003374 | 0.0032531 | 0.0032989 | 0.0032246 | 0.16049 | 0.15814 | 0.15044 | 0.14112 | 0.12582 | 0.10473 | 0.09082 | 0.069888 | 0.056818 | 0.031334 | 0.013367 | 0.0072871 | 0.0043118 | 0.0025974 | 0.0015065 | 0.00090086 | 0.0005024 | 0.00022244 | 0.00010536 | 2.9314e-05 | 2.6449e-07 | 5.9327e-06 | 0.00011633 | 0.00025554 | 0.00031456 | 0.00074724 | 0.00073364 | 0.00073906 | 0.00096632 | 0.00095702 | 0.00090816 | 0.0012699 | 0.0014581 | 0.0014089 | 0.001295 | 0.0015949 | 0.001231 | 0.0016757 | 0.0017045 | 0.0015989 | 0.0019128 | 0.0016229 | 0.0018221 | 0.0018867 | 0.0019834 | 0.0016472 | 0.0018954 | 0.0020508 | 0.0022835 | 0.002069 | 0.0020282 | 0.0023752 | 0.0020282 | 0.002346 | 0.0023074 | 0.0023122 | 0.0024045 | 0.0023122 | 0.002834 | 0.0023654 | 0.0026354 | 0.0025387 | 0.0028447 | 0.0025539 | 0.0030344 | 0.0025894 | 0.0027863 | 0.0032474 | 0.0028822 | 0.0028607 | 0.003051 | 0.0029905 | 0.0031793 | 0.0029687 | 0.0028661 | 0.0033972 | 0.0030842 | 0.0033623 | 0.0033161 | 0.0032133 | 0.0037132 | 0.0034558 | 0.003701 | 0.0038237 | 0.0036344 | 0.0036404 | 0.16485 | 0.16101 | 0.15568 | 0.13386 | 0.1255 | 0.10505 | 0.090249 | 0.075084 | 0.050115 | 0.031263 | 0.013506 | 0.0072019 | 0.0042921 | 0.0021776 | 0.0013333 | 0.00054123 | 0.00030152 | 0.00026616 | 2.415e-05 | 1.2001e-05 | 4.9984e-06 | 9.8718e-05 | 0.00026036 | 0.0004383 | 0.00069885 | 0.00058253 | 0.00068308 | 0.00076097 | 0.0011013 | 0.0010815 | 0.0013606 | 0.001295 | 0.001567 | 0.0014966 | 0.0018349 | 0.001424 | 0.0014658 | 0.0018478 | 0.0015316 | 0.0018693 | 0.0019657 | 0.0021101 | 0.0020282 | 0.0021656 | 0.0023219 | 0.0022124 | 0.0021563 | 0.001979 | 0.0023315 | 0.0024736 | 0.0022359 | 0.0024143 | 0.0024094 | 0.0023752 | 0.0024192 | 0.0025894 | 0.0027916 | 0.002317 | 0.0025387 | 0.0026611 | 0.0029469 | 0.0029199 | 0.0030842 | 0.0032588 | 0.0028022 | 0.0028181 | 0.0028822 | 0.0033219 | 0.0032076 | 0.0029524 | 0.0031681 | 0.0034381 | 0.0030344 | 0.0031793 | 0.0033681 | 0.0032417 | 0.0034381 | 0.0031232 | 0.0033856 | 0.0035923 | 0.0034793 | 0.0035564 | 0.0037498 | 0.0039609 | 0.0036828 | 0.0039798 | 0.0040177 | 0.0039609 | 0.16214 | 0.15687 | 0.15188 | 0.1409 | 0.12604 | 0.10865 | 0.092 | 0.07646 | 0.050497 | 0.031369 | 0.013159 | 0.0070584 | 0.0035718 | 0.0021636 | 0.0011809 | 0.00064081 | 0.00028949 | 0.0001978 | 1.8613e-05 | 1.1788e-06 | 1.6531e-06 | 0.00013078 | 0.0001873 | 0.00040746 | 0.00068308 | 0.0007832 | 0.00086646 | 0.0010651 | 0.001155 | 0.0012451 | 0.0015199 | 0.001516 | 0.0015631 | 0.001627 | 0.001571 | 0.0017712 | 0.0019216 | 0.0018135 | 0.0020192 | 0.0019084 | 0.0021147 | 0.0022883 | 0.0020417 | 0.0024291 | 0.0023315 | 0.002434 | 0.0025438 | 0.0024637 | 0.0023898 | 0.0023996 | 0.0027077 | 0.0023412 | 0.0024488 | 0.0026302 | 0.0027758 | 0.0027233 | 0.0026611 | 0.0027758 | 0.0027129 | 0.0030676 | 0.0028714 | 0.0028875 | 0.0029687 | 0.0031963 | 0.0031963 | 0.0031793 | 0.0030399 | 0.0034734 | 0.003444 | 0.003374 | 0.0032076 | 0.0032874 | 0.003236 | 0.003444 | 0.0033914 | 0.0033334 | 0.0033914 | 0.0033219 | 0.0034381 | 0.0037682 | 0.0037376 | 0.0037621 | 0.0036585 | 0.0038671 | 0.0038608 | 0.0041972 | 0.0042622 | 0.0042037 | 0.0040114 | 0.0043212 | 0.16069 | 0.15901 | 0.15137 | 0.1391 | 0.12325 | 0.10779 | 0.091182 | 0.073313 | 0.051991 | 0.030038 | 0.012435 | 0.0061802 | 0.0038025 | 0.0018202 | 0.00088591 | 0.0007876 | 0.00013489 | 7.2493e-05 | 2.0833e-05 | 1.2501e-05 | 2.6892e-05 | 0.00011312 | 0.00039743 | 0.00051238 | 0.0006193 | 0.00089914 | 0.0009945 | 0.0012592 | 0.0011652 | 0.0016029 | 0.0014773 | 0.0018135 | 0.0018008 | 0.0017211 | 0.0020102 | 0.0018867 | 0.0016594 | 0.0021101 | 0.0023074 | 0.0024736 | 0.002293 | 0.0021983 | 0.0023898 | 0.0022835 | 0.0023606 | 0.0024291 | 0.0024143 | 0.002569 | 0.0024291 | 0.0027653 | 0.0027705 | 0.0023752 | 0.0025944 | 0.0029632 | 0.0029741 | 0.002739 | 0.00276 | 0.0029851 | 0.0031793 | 0.0029091 | 0.0030842 | 0.0028128 | 0.0030179 | 0.0033046 | 0.003112 | 0.0032133 | 0.0030953 | 0.0032303 | 0.0035089 | 0.0034031 | 0.0034381 | 0.0030842 | 0.003374 | 0.003444 | 0.0036585 | 0.0035863 | 0.0034499 | 0.003942 | 0.0035923 | 0.0041006 | 0.0036888 | 0.0037621 | 0.0041713 | 0.0040177 | 0.004107 | 0.0042753 | 0.0040495 | 0.0044938 | 0.0043212 | 0.0043146 | 0.0042884 | 0.0043541 | 0.16819 | 0.15798 | 0.14978 | 0.13658 | 0.12886 | 0.10845 | 0.093431 | 0.073965 | 0.051922 | 0.031034 | 0.012302 | 0.0060473 | 0.0039519 | 0.0016536 | 0.0010313 | 0.00038081 | 0.00015536 | 3.987e-05 | 1.6927e-05 | 7.3469e-09 | 0.00012069 | 0.00017386 | 0.00039147 | 0.0005399 | 0.00074451 | 0.0010103 | 0.0010359 | 0.0012986 | 0.0014315 | 0.0015631 | 0.0016553 | 0.001688 | 0.0017045 | 0.0019612 | 0.0020417 | 0.0022596 | 0.0020237 | 0.0021609 | 0.0022787 | 0.0022596 | 0.0025944 | 0.0022644 | 0.0022978 | 0.0025186 | 0.002346 | 0.0025337 | 0.0026714 | 0.0026714 | 0.00262 | 0.0028554 | 0.0027338 | 0.0025741 | 0.0027129 | 0.0030565 | 0.0030124 | 0.0027548 | 0.0033276 | 0.0030234 | 0.0033972 | 0.0032817 | 0.0031625 | 0.0032417 | 0.0030124 | 0.0036888 | 0.0034323 | 0.0034734 | 0.0034616 | 0.0035684 | 0.0034734 | 0.0036525 | 0.0035505 | 0.0037498 | 0.0034147 | 0.0035564 | 0.0038484 | 0.0033798 | 0.0033334 | 0.0035803 | 0.0037437 | 0.0040304 | 0.0039232 | 0.0041262 | 0.0040241 | 0.0038795 | 0.0042688 | 0.004107 | 0.0040241 | 0.0044403 | 0.0044004 | 0.0045814 | 0.0043409 | 0.0044737 | 0.0043541 | 0.0042362 | 0.16182 | 0.15592 | 0.1487 | 0.13706 | 0.12473 | 0.11117 | 0.090549 | 0.071163 | 0.049002 | 0.028871 | 0.011228 | 0.0057934 | 0.003132 | 0.001761 | 0.00081878 | 0.00034463 | 9.3398e-05 | 4.2436e-05 | 1.2416e-06 | 3.2898e-05 | 4.88e-05 | 0.00022758 | 0.00058253 | 0.00081429 | 0.00083438 | 0.0012451 | 0.0011584 | 0.0011584 | 0.001575 | 0.0018093 | 0.001631 | 0.0018954 | 0.0022265 | 0.0020918 | 0.0021516 | 0.0024687 | 0.0022835 | 0.0022501 | 0.0027181 | 0.0025792 | 0.0026818 | 0.0028181 | 0.0026149 | 0.0028234 | 0.0027548 | 0.002739 | 0.0027758 | 0.0027025 | 0.0030898 | 0.0029796 | 0.0032133 | 0.0029469 | 0.0032189 | 0.0029037 | 0.002996 | 0.003185 | 0.0031176 | 0.0032417 | 0.0034264 | 0.0033856 | 0.0033565 | 0.0034147 | 0.0033681 | 0.0035029 | 0.0037498 | 0.0036767 | 0.0037621 | 0.0035505 | 0.0035148 | 0.0037376 | 0.0035743 | 0.0036163 | 0.0040304 | 0.0037132 | 0.0038608 | 0.0036163 | 0.003917 | 0.0039861 | 0.0039861 | 0.0038175 | 0.0041327 | 0.0039546 | 0.0039483 | 0.0042884 | 0.0040942 | 0.0042492 | 0.0043607 | 0.0043278 | 0.0042622 | 0.0046493 | 0.0045476 | 0.004704 | 0.0045274 | 0.0045476 | 0.0046971 | 0.0048283 | 1:1.40:1.70 | 0.0048806
0.72 | 0.39321 | 0.38983 | 0.38398 | 0.38077 | 0.38405 | 0.36907 | 0.3661 | 0.36568 | 0.35262 | 0.34564 | 0.35161 | 0.35464 | 0.34688 | 0.32469 | 0.31873 | 0.33122 | 0.33537 | 0.326 | 0.31535 | 0.30594 | 0.28389 | 0.30649 | 0.30356 | 0.30988 | 0.29351 | 0.27685 | 0.25981 | 0.24847 | 0.27354 | 0.28155 | 0.27964 | 0.27146 | 0.26165 | 0.2411 | 0.21647 | 0.20247 | 0.22035 | 0.23509 | 0.24026 | 0.23224 | 0.22688 | 0.20504 | 0.18694 | 0.16906 | 0.14071 | 0.18824 | 0.21092 | 0.21406 | 0.2135 | 0.19853 | 0.1885 | 0.17274 | 0.14517 | 0.12476 | 0.1074 | 0.16865 | 0.17831 | 0.193 | 0.20058 | 0.18833 | 0.18238 | 0.16037 | 0.13695 | 0.11193 | 0.094934 | 0.087151 | 0.1621 | 0.16643 | 0.17274 | 0.18646 | 0.18196 | 0.16546 | 0.15529 | 0.13142 | 0.10231 | 0.092638 | 0.080721 | 0.073965 | 0.14854 | 0.15517 | 0.15726 | 0.16869 | 0.17062 | 0.16053 | 0.14536 | 0.12476 | 0.096109 | 0.084573 | 0.07866 | 0.069308 | 0.065032 | 0.14908 | 0.14632 | 0.14674 | 0.15168 | 0.16149 | 0.15172 | 0.14678 | 0.11955 | 0.094473 | 0.082062 | 0.073097 | 0.064219 | 0.058983 | 0.05891 | 0.14354 | 0.1406 | 0.1454 | 0.13843 | 0.1354 | 0.14165 | 0.13091 | 0.11486 | 0.091909 | 0.07492 | 0.067685 | 0.063536 | 0.057463 | 0.052792 | 0.051241 | 0.13936 | 0.1409 | 0.13518 | 0.13102 | 0.12839 | 0.13098 | 0.12405 | 0.11398 | 0.086474 | 0.075358 | 0.064549 | 0.058934 | 0.055302 | 0.047727 | 0.045802 | 0.042917 | 0.13907 | 0.13832 | 0.13102 | 0.12954 | 0.12087 | 0.11554 | 0.11653 | 0.1055 | 0.085945 | 0.069836 | 0.064676 | 0.057223 | 0.048627 | 0.04753 | 0.042298 | 0.038736 | 0.03917 | 0.13817 | 0.13171 | 0.13044 | 0.12423 | 0.11879 | 0.11314 | 0.10612 | 0.10567 | 0.076377 | 0.068024 | 0.05908 | 0.0539 | 0.047836 | 0.043208 | 0.042092 | 0.038226 | 0.035878 | 0.03282 | 0.13298 | 0.13243 | 0.13011 | 0.12346 | 0.11612 | 0.10279 | 0.098699 | 0.087151 | 0.072449 | 0.06432 | 0.058184 | 0.05007 | 0.04512 | 0.043041 | 0.038598 | 0.036506 | 0.034175 | 0.030788 | 0.031707 | 0.13606 | 0.13109 | 0.12611 | 0.1207 | 0.11344 | 0.10276 | 0.090851 | 0.082234 | 0.074073 | 0.059885 | 0.050317 | 0.049624 | 0.042814 | 0.041928 | 0.03739 | 0.034769 | 0.032154 | 0.031352 | 0.0294 | 0.025557 | 0.13543 | 0.13076 | 0.12561 | 0.12209 | 0.1111 | 0.097759 | 0.08536 | 0.071137 | 0.058257 | 0.055255 | 0.055632 | 0.050294 | 0.042628 | 0.04087 | 0.038402 | 0.03264 | 0.031157 | 0.028803 | 0.026087 | 0.025063 | 0.025238 | 0.13591 | 0.13131 | 0.12621 | 0.11473 | 0.10825 | 0.098072 | 0.087417 | 0.06839 | 0.050048 | 0.043083 | 0.044717 | 0.039726 | 0.040086 | 0.037622 | 0.032784 | 0.03056 | 0.02952 | 0.02776 | 0.025445 | 0.02389 | 0.02279 | 0.021015 | 0.13477 | 0.13433 | 0.12557 | 0.11643 | 0.10825 | 0.093737 | 0.082751 | 0.064981 | 0.043896 | 0.036124 | 0.03436 | 0.03423 | 0.035331 | 0.035105 | 0.032297 | 0.030368 | 0.028296 | 0.024921 | 0.02231 | 0.021967 | 0.020439 | 0.019048 | 0.016477 | 0.13514 | 0.13138 | 0.12682 | 0.11852 | 0.10602 | 0.091818 | 0.081461 | 0.062908 | 0.046382 | 0.03449 | 0.031582 | 0.028397 | 0.02771 | 0.027977 | 0.029109 | 0.027961 | 0.025958 | 0.023398 | 0.022534 | 0.021554 | 0.018378 | 0.017773 | 0.014754 | 0.012931 | 0.13378 | 0.13507 | 0.13019 | 0.11835 | 0.10305 | 0.092729 | 0.080749 | 0.062507 | 0.043624 | 0.032495 | 0.028011 | 0.026704 | 0.023521 | 0.022295 | 0.021716 | 0.024325 | 0.022146 | 0.021701 | 0.019941 | 0.018993 | 0.017987 | 0.014644 | 0.012224 | 0.013401 | 0.011635 | 0.13836 | 0.13167 | 0.12671 | 0.11862 | 0.10511 | 0.089499 | 0.079081 | 0.063713 | 0.038539 | 0.031671 | 0.026557 | 0.023643 | 0.02228 | 0.018513 | 0.019381 | 0.017626 | 0.020711 | 0.019534 | 0.019159 | 0.017349 | 0.015491 | 0.013904 | 0.012335 | 0.012081 | 0.01055 | 0.010622 | 0.13944 | 0.1299 | 0.12511 | 0.11365 | 0.10759 | 0.095027 | 0.076765 | 0.062332 | 0.038874 | 0.029727 | 0.024419 | 0.021 | 0.020539 | 0.017759 | 0.015716 | 0.015641 | 0.015591 | 0.016542 | 0.017839 | 0.017178 | 0.014949 | 0.01248 | 0.012004 | 0.010695 | 0.0090467 | 0.0083383 | 0.0076763 | 0.13669 | 0.13105 | 0.12469 | 0.11824 | 0.10632 | 0.091394 | 0.07956 | 0.061263 | 0.038893 | 0.032459 | 0.024969 | 0.020884 | 0.020211 | 0.015792 | 0.015157 | 0.013657 | 0.011982 | 0.011754 | 0.01426 | 0.014296 | 0.015729 | 0.013033 | 0.011441 | 0.011345 | 0.0092957 | 0.0089235 | 0.0072615 | 0.0071935 | 0.13687 | 0.13375 | 0.12653 | 0.11425 | 0.10697 | 0.093156 | 0.074947 | 0.062833 | 0.037816 | 0.028854 | 0.024231 | 0.02132 | 0.017428 | 0.016362 | 0.014153 | 0.013182 | 0.011144 | 0.012158 | 0.01055 | 0.011228 | 0.012648 | 0.011819 | 0.011218 | 0.009597 | 0.0085681 | 0.0080128 | 0.0071596 | 0.0062117 | 0.0052221 | 0.13569 | 0.13302 | 0.12753 | 0.11592 | 0.10321 | 0.092364 | 0.075358 | 0.05816 | 0.035406 | 0.029537 | 0.024123 | 0.021262 | 0.01756 | 0.015993 | 0.014236 | 0.012302 | 0.010509 | 0.0097643 | 0.0099429 | 0.0088763 | 0.0090753 | 0.010143 | 0.010366 | 0.010214 | 0.0068665 | 0.0070584 | 0.0064665 | 0.0059698 | 0.0051789 | 0.0047492 | 0.13625 | 0.13037 | 0.12675 | 0.11331 | 0.10337 | 0.090249 | 0.07852 | 0.059543 | 0.035331 | 0.027961 | 0.023828 | 0.020654 | 0.01788 | 0.014343 | 0.012158 | 0.012169 | 0.011906 | 0.0095579 | 0.009597 | 0.0086052 | 0.0074502 | 0.00832 | 0.010214 | 0.0088011 | 0.0074157 | 0.0068086 | 0.0052511 | 0.0054781 | 0.004881 | 0.0045043 | 0.003662 | 0.14011 | 0.13367 | 0.126 | 0.11541 | 0.10308 | 0.089081 | 0.076184 | 0.058353 | 0.037255 | 0.027428 | 0.022027 | 0.017799 | 0.014754 | 0.013681 | 0.012357 | 0.010788 | 0.0088669 | 0.0097248 | 0.007977 | 0.0075715 | 0.0067263 | 0.0063305 | 0.0056949 | 0.0060085 | 0.0060628 | 0.0063544 | 0.0050644 | 0.0041556 | 0.0052583 | 0.0035598 | 0.0030818 | 0.0029827 | 0.0027316 | 0.13591 | 0.13287 | 0.12993 | 0.11653 | 0.10254 | 0.092881 | 0.075468 | 0.055774 | 0.036239 | 0.025413 | 0.021204 | 0.018541 | 0.014584 | 0.013309 | 0.012158 | 0.010123 | 0.0091421 | 0.0085589 | 0.0074588 | 0.0059543 | 0.006612 | 0.0050786 | 0.0043118 | 0.0044175 | 0.0048322 | 0.0054412 | 0.0047423 | 0.0044775 | 0.0037779 | 0.0036802 | 0.0031376 | 0.002763 | 0.0024566 | 0.0022056 | 0.0019638 | 0.13316 | 0.13695 | 0.12832 | 0.11622 | 0.10557 | 0.092699 | 0.074019 | 0.054786 | 0.034378 | 0.025926 | 0.019772 | 0.016413 | 0.013263 | 0.013056 | 0.010934 | 0.0098038 | 0.0091134 | 0.0080397 | 0.0071258 | 0.0062038 | 0.0062117 | 0.0050076 | 0.004511 | 0.0033079 | 0.0034064 | 0.0032335 | 0.0036077 | 0.0038644 | 0.0035718 | 0.0028264 | 0.00295 | 0.001986 | 0.0017736 | 0.0018032 | 0.0014642 | 0.0014036 | 0.0014527 | 0.13717 | 0.13591 | 0.12405 | 0.11425 | 0.098574 | 0.089559 | 0.074101 | 0.054974 | 0.033366 | 0.023628 | 0.01997 | 0.015729 | 0.012829 | 0.011592 | 0.010234 | 0.010133 | 0.0081116 | 0.0068251 | 0.0063464 | 0.0063623 | 0.0055449 | 0.0046668 | 0.0036438 | 0.0034181 | 0.0028799 | 0.0028211 | 0.0027316 | 0.0027159 | 0.0028424 | 0.0026076 | 0.0025974 | 0.0019815 | 0.001782 | 0.0016781 | 0.0014834 | 0.0013924 | 0.0011032 | 0.00076808 | 0.0010313 | 0.13951 | 0.1328 | 0.12653 | 0.11324 | 0.10369 | 0.087921 | 0.073422 | 0.05488 | 0.032441 | 0.023767 | 0.016413 | 0.015943 | 0.012391 | 0.011463 | 0.0096166 | 0.0076588 | 0.0066691 | 0.006612 | 0.0052656 | 0.0054633 | 0.0051 | 0.0037472 | 0.0033194 | 0.0028105 | 0.0024665 | 0.0023633 | 0.0020038 | 0.0016051 | 0.001711 | 0.0022386 | 0.0019417 | 0.0015182 | 0.0017359 | 0.00124 | 0.0012898 | 0.00084473 | 0.0012577 | 0.00068719 | 0.00097121 | 0.00070036 | 0.0007876 | 0.13691 | 0.12825 | 0.12814 | 0.11632 | 0.099108 | 0.091303 | 0.072989 | 0.056484 | 0.029692 | 0.021335 | 0.017047 | 0.015219 | 0.011602 | 0.010509 | 0.0090562 | 0.0074847 | 0.006612 | 0.0067921 | 0.0057024 | 0.0046668 | 0.0046942 | 0.0040531 | 0.0031264 | 0.0028052 | 0.0021311 | 0.0021127 | 0.0017276 | 0.0014911 | 0.0013664 | 0.0010442 | 0.0020898 | 0.0017947 | 0.0012506 | 0.0013406 | 0.0010313 | 0.00069508 | 0.00087405 | 0.00076808 | 0.00068457 | 0.00071365 | 0.00069244 | 0.00051594 | 0.00048904 | 0.14105 | 0.13033 | 0.12643 | 0.1149 | 0.10694 | 0.089439 | 0.073965 | 0.051015 | 0.029246 | 0.02176 | 0.017112 | 0.013622 | 0.011484 | 0.0091804 | 0.008773 | 0.0067592 | 0.0067181 | 0.0054485 | 0.0052149 | 0.0049723 | 0.0040404 | 0.0035123 | 0.0026229 | 0.0025974 | 0.0025466 | 0.0019241 | 0.0014988 | 0.0014949 | 0.0013961 | 0.00099315 | 0.0010474 | 0.0010702 | 0.0010217 | 0.0010834 | 0.00066896 | 0.00077921 | 0.0009129 | 0.00076808 | 0.00058876 | 0.00067935 | 0.00052966 | 0.00025168 | 0.00031203 | 0.00055292 | 0.00035964 | 0.13426 | 0.13702 | 0.13095 | 0.1112 | 0.10148 | 0.089889 | 0.072154 | 0.052242 | 0.030543 | 0.021982 | 0.015854 | 0.013692 | 0.010043 | 0.008661 | 0.0074934 | 0.0069163 | 0.0057251 | 0.0051358 | 0.0041685 | 0.0039708 | 0.0037411 | 0.0032563 | 0.0026951 | 0.0022056 | 0.0020038 | 0.001816 | 0.001326 | 0.00098372 | 0.00098372 | 0.0009129 | 0.00073248 | 0.00071098 | 0.00065353 | 0.00097746 | 0.00077363 | 0.00066638 | 0.00054123 | 0.00052966 | 0.00047151 | 0.00043532 | 0.00032813 | 0.00031203 | 0.00019222 | 0.00033176 | 0.00027272 | 0.00010536 | 0.00015786 | 0.1418 | 0.1351 | 0.13011 | 0.11227 | 0.10385 | 0.087477 | 0.070897 | 0.052608 | 0.02838 | 0.020325 | 0.014548 | 0.012413 | 0.010013 | 0.0083383 | 0.006908 | 0.0060162 | 0.0054338 | 0.0051286 | 0.0039582 | 0.0033831 | 0.0036499 | 0.0032735 | 0.0026076 | 0.0020807 | 0.0016495 | 0.0013738 | 0.0013151 | 0.001468 | 0.0008652 | 0.00073248 | 0.00075429 | 0.0007848 | 0.00049793 | 0.00063073 | 0.00064081 | 0.00062571 | 0.00044581 | 0.00038865 | 0.00039063 | 0.00035586 | 0.00031203 | 0.00028949 | 0.00022844 | 0.00021798 | 0.000195 | 0.00018535 | 9.8293e-05 | 0.00011803 | 3.152e-05 | 0.13536 | 0.13338 | 0.12342 | 0.11193 | 0.10152 | 0.086621 | 0.072127 | 0.052953 | 0.032225 | 0.018351 | 0.016006 | 0.010757 | 0.010757 | 0.0082382 | 0.006751 | 0.0062354 | 0.0052005 | 0.0043381 | 0.0034768 | 0.0033252 | 0.0038955 | 0.0027211 | 0.0023054 | 0.0018416 | 0.0014603 | 0.0012365 | 0.00098372 | 0.0011981 | 0.00083604 | 0.00065353 | 0.00060833 | 0.00038472 | 0.00041879 | 0.00057189 | 0.00041674 | 0.00026128 | 0.00052506 | 0.00036727 | 0.000305 | 0.00026943 | 0.00030326 | 0.00019921 | 0.00034463 | 0.00015536 | 0.00013958 | 9.5341e-05 | 0.00011912 | 1.8613e-05 | 5.7218e-05 | 0.00011695 | 4.8501e-05 | 0.14139 | 0.13353 | 0.12682 | 0.11578 | 0.10586 | 0.0892 | 0.071217 | 0.051854 | 0.028973 | 0.018582 | 0.01456 | 0.011971 | 0.0095188 | 0.008485 | 0.0066364 | 0.0053311 | 0.004874 | 0.0048183 | 0.0034591 | 0.0032907 | 0.0027788 | 0.0021916 | 0.0023006 | 0.001326 | 0.0013042 | 0.0010966 | 0.0010345 | 0.00073518 | 0.00079887 | 0.00083604 | 0.00072707 | 0.00052736 | 0.00024537 | 0.00024537 | 0.00032994 | 0.0002777 | 0.00018129 | 0.00035398 | 0.00024225 | 0.00022244 | 0.00015536 | 0.0002049 | 0.00015164 | 0.00011803 | 8.8629e-05 | 0.00014797 | 8.769e-05 | 6.1847e-05 | 2.447e-06 | 2.6156e-05 | 1.3427e-05 | 3.3227e-05 | 0.13895 | 0.13558 | 0.12821 | 0.11814 | 0.098605 | 0.087063 | 0.070445 | 0.047923 | 0.027494 | 0.018323 | 0.013798 | 0.0094701 | 0.0087824 | 0.0071765 | 0.0063863 | 0.0047492 | 0.0043777 | 0.0033079 | 0.0035718 | 0.0032849 | 0.002427 | 0.0019285 | 0.0015812 | 0.0012934 | 0.0011199 | 0.00090988 | 0.00075429 | 0.00079041 | 0.00068981 | 0.00041064 | 0.00038276 | 0.00029806 | 0.00025967 | 0.00018399 | 0.00021798 | 0.00017594 | 0.00016421 | 5.0613e-05 | 0.00015041 | 8.9573e-05 | 0.00011695 | 0.00015536 | 4.2436e-05 | 0.00011912 | 1.9047e-05 | 9.9287e-05 | 2.5647e-05 | 1.6518e-05 | 2.6156e-05 | 5.8413e-07 | 2.8699e-07 | 1.1318e-05 | 3.7735e-07 | 1.4878e-07 | 0.13955 | 0.13353 | 0.12703 | 0.11742 | 0.10482 | 0.088128 | 0.070259 | 0.048033 | 0.026639 | 0.016107 | 0.011808 | 0.0096854 | 0.0077994 | 0.0064343 | 0.0053384 | 0.0047492 | 0.0043976 | 0.0030376 | 0.0028745 | 0.0023877 | 0.0021729 | 0.0018935 | 0.001157 | 0.0010474 | 0.00077363 | 0.00060095 | 0.0006034 | 0.00053196 | 0.00042701 | 0.00025646 | 0.00029119 | 0.00014919 | 0.00014676 | 0.0001148 | 9.3398e-05 | 9.2434e-05 | 4.92e-05 | 2.8242e-05 | 2.5143e-05 | 2.9314e-05 | 3.6172e-05 | 1.417e-05 | 3.439e-05 | 2.9388e-06 | 1.3427e-05 | 5.8288e-06 | 1.1657e-05 | 9.6988e-06 | 1.0288e-06 | 3.6645e-06 | 3.7735e-07 | 7.4841e-06 | 1.8367e-05 | 7.4841e-06 | 1.3584e-05 | 3.7647e-05 | 0.14191 | 0.14041 | 0.13109 | 0.11425 | 0.10373 | 0.085243 | 0.068835 | 0.04845 | 0.025509 | 0.015566 | 0.012258 | 0.0087356 | 0.0072359 | 0.005993 | 0.0046464 | 0.0038148 | 0.0034181 | 0.0028477 | 0.0018245 | 0.0021265 | 0.0015693 | 0.0016293 | 0.0015733 | 0.00095569 | 0.00068981 | 0.00062322 | 0.00048024 | 0.00036727 | 0.00028949 | 0.00033541 | 0.00038865 | 0.00014314 | 0.00017462 | 4.3749e-05 | 8.6756e-05 | 2.2698e-05 | 4.1787e-05 | 2.5647e-05 | 1.3063e-05 | 1.6927e-05 | 1.6518e-05 | 8.2041e-06 | 3.7735e-07 | 1.3061e-08 | 2.1556e-07 | 2.6449e-07 | 5.5561e-08 | 1.4332e-05 | 2.7698e-06 | 1.1318e-05 | 1.7841e-06 | 2.6756e-06 | 1.1127e-05 | 1.6287e-05 | 5.2356e-05 | 8.3461e-05 | 4.6727e-05 | 7.3714e-05 | 0.14414 | 0.13134 | 0.12771 | 0.11592 | 0.10107 | 0.084573 | 0.06493 | 0.046554 | 0.024638 | 0.015654 | 0.010934 | 0.0087262 | 0.006094 | 0.00493 | 0.0045717 | 0.0036017 | 0.002763 | 0.0024914 | 0.0019505 | 0.0018459 | 0.0017317 | 0.00114 | 0.0009526 | 0.00097121 | 0.00064589 | 0.00057669 | 0.00036345 | 0.0003138 | 0.00020063 | 0.0001148 | 0.0001384 | 0.00010638 | 5.7218e-05 | 5.4972e-05 | 5.4972e-05 | 1.5716e-05 | 3.0961e-05 | 9.0859e-06 | 6.6306e-07 | 1.7163e-07 | 3.4756e-06 | 2.1441e-06 | 1.8613e-06 | 1.3956e-05 | 4.1327e-09 | 1.5886e-05 | 1.5886e-05 | 3.4642e-05 | 1.7941e-05 | 2.9547e-05 | 2.5358e-05 | 3.7036e-05 | 9.1886e-05 | 8.255e-05 | 8.255e-05 | 7.807e-05 | 0.00012963 | 9.8718e-05 | 0.00021714 | 0.00022308 | 0.14176 | 0.13254 | 0.12689 | 0.11609 | 0.10231 | 0.084951 | 0.069624 | 0.047661 | 0.022805 | 0.014949 | 0.01171 | 0.0078614 | 0.0068748 | 0.004763 | 0.0038087 | 0.0037045 | 0.0030874 | 0.002422 | 0.001761 | 0.0013886 | 0.0015852 | 0.0010899 | 0.00075704 | 0.00049126 | 0.0003138 | 0.00048024 | 0.00015164 | 0.00017462 | 0.00020063 | 8.4903e-05 | 3.7998e-05 | 4.1143e-05 | 3.987e-05 | 5.6464e-05 | 9.6988e-06 | 1.1327e-06 | 5.127e-06 | 2.5145e-06 | 1.1788e-06 | 4.1441e-06 | 1.527e-06 | 5.529e-05 | 2.6892e-05 | 1.1463e-05 | 4.6727e-05 | 2.149e-05 | 3.2327e-05 | 1.752e-05 | 5.0207e-05 | 8.8092e-05 | 4.6727e-05 | 5.7543e-05 | 5.3813e-05 | 7.4576e-05 | 6.7006e-05 | 0.00015217 | 0.00025554 | 0.00013773 | 0.00022158 | 0.00019841 | 0.00016093 | 0.00032349 | 0.13903 | 0.13628 | 0.1265 | 0.11368 | 0.10615 | 0.082349 | 0.064295 | 0.045439 | 0.023952 | 0.013927 | 0.01053 | 0.0076938 | 0.0059004 | 0.0049582 | 0.0035241 | 0.002896 | 0.0024122 | 0.0017905 | 0.0016577 | 0.0010932 | 0.0012577 | 0.00083604 | 0.00074334 | 0.00047805 | 0.00029461 | 0.00031203 | 0.00018264 | 5.4972e-05 | 0.00015912 | 4.3749e-05 | 4.5082e-05 | 1.776e-05 | 1.0984e-05 | 8.4931e-06 | 5.3559e-06 | 2.1556e-07 | 5.8413e-07 | 1.4332e-05 | 1.9676e-05 | 6.6859e-06 | 7.4841e-06 | 2.2903e-05 | 4.537e-05 | 5.0207e-05 | 1.215e-05 | 5.907e-05 | 5.0918e-05 | 4.0141e-05 | 7.2858e-05 | 0.000124 | 7.032e-05 | 7.2858e-05 | 0.00013656 | 0.00010477 | 0.00016093 | 0.00021862 | 0.00019143 | 0.00016347 | 0.00022308 | 0.00018593 | 0.0002142 | 0.00033803 | 0.00023826 | 0.00039346 | 0.13948 | 0.13933 | 0.13222 | 0.11378 | 0.099644 | 0.086092 | 0.070764 | 0.046124 | 0.023859 | 0.01456 | 0.0096068 | 0.0066446 | 0.0055897 | 0.0044042 | 0.0033079 | 0.002577 | 0.0019815 | 0.0019949 | 0.0017234 | 0.0010702 | 0.0010507 | 0.00075154 | 0.00053658 | 0.00035964 | 0.00025646 | 0.00022996 | 0.00015786 | 0.00011055 | 6.7474e-05 | 1.7341e-05 | 7.0984e-06 | 1.235e-05 | 4.2613e-06 | 3.2916e-06 | 1.4059e-06 | 3.0127e-06 | 5.2245e-06 | 9.5216e-06 | 5.1634e-05 | 4.4699e-05 | 5.4556e-06 | 4.6727e-05 | 6.5379e-05 | 4.537e-05 | 9.093e-05 | 4.0777e-05 | 8.9979e-05 | 7.2007e-05 | 0.00012963 | 9.9714e-05 | 0.0001285 | 0.00015094 | 0.00020266 | 0.00022758 | 0.00020695 | 0.00023672 | 0.00023518 | 0.00023365 | 0.000304 | 0.00023061 | 0.00034357 | 0.0003895 | 0.0003199 | 0.00041762 | 0.00039346 | 0.00051919 | 0.13599 | 0.13843 | 0.12635 | 0.11449 | 0.10251 | 0.085594 | 0.065415 | 0.045184 | 0.023659 | 0.013587 | 0.0086889 | 0.0063225 | 0.004895 | 0.0041556 | 0.003132 | 0.0024566 | 0.0019549 | 0.0016617 | 0.0013333 | 0.00099315 | 0.00070832 | 0.00053427 | 0.00046286 | 0.00030326 | 0.00017068 | 0.00018264 | 7.6813e-05 | 7.507e-05 | 2.9858e-05 | 1.0984e-05 | 7.6413e-06 | 3.6645e-06 | 8.1633e-08 | 6.6306e-07 | 1.2501e-05 | 6.947e-06 | 1.047e-05 | 2.4857e-05 | 3.5829e-05 | 2.1956e-05 | 4.4033e-05 | 4.88e-05 | 9.1886e-05 | 0.00012624 | 4.88e-05 | 8.9979e-05 | 0.00010786 | 0.00011312 | 0.00013307 | 0.0001942 | 0.00020695 | 0.00013192 | 0.00028176 | 0.00022909 | 0.00022308 | 0.00029192 | 0.00025077 | 0.00032349 | 0.00025714 | 0.00032709 | 0.0003836 | 0.00044461 | 0.00048118 | 0.00042997 | 0.00053758 | 0.00052605 | 0.00053526 | 0.00054456 | 0.13743 | 0.13577 | 0.12814 | 0.11993 | 0.10082 | 0.083587 | 0.066031 | 0.045802 | 0.022941 | 0.014057 | 0.0095872 | 0.0058774 | 0.0051501 | 0.0036802 | 0.0030874 | 0.0022292 | 0.0013775 | 0.0014111 | 0.0010153 | 0.00089188 | 0.00087109 | 0.00047586 | 0.00044581 | 0.00031203 | 9.5341e-05 | 5.6464e-05 | 5.7977e-05 | 3.0407e-05 | 1.0984e-05 | 8.2041e-06 | 2.0408e-10 | 3.5559e-06 | 2.3584e-06 | 1.1127e-05 | 1.4878e-07 | 1.4332e-05 | 4.9501e-05 | 4.6046e-05 | 7.1161e-05 | 4.88e-05 | 5.6787e-05 | 8.255e-05 | 0.00013539 | 0.00012963 | 0.00012069 | 0.00010072 | 0.00012737 | 0.00011959 | 0.00017918 | 0.00014849 | 0.00022158 | 0.00022308 | 0.00019005 | 0.00029022 | 0.00026849 | 0.00033254 | 0.00035478 | 0.00037194 | 0.0003075 | 0.00035103 | 0.0004279 | 0.00044883 | 0.00051919 | 0.00048337 | 0.00059955 | 0.000602 | 0.0006649 | 0.00057531 | 0.00055393 | 0.00057531 | 0.14452 | 0.13459 | 0.12108 | 0.11534 | 0.097634 | 0.084835 | 0.063083 | 0.045332 | 0.021879 | 0.012458 | 0.0086331 | 0.005801 | 0.0049441 | 0.0030321 | 0.0026486 | 0.0018848 | 0.0015535 | 0.001226 | 0.00073248 | 0.00071901 | 0.00077363 | 0.00048463 | 0.00019083 | 0.00013143 | 0.00010331 | 6.5033e-05 | 3.8617e-05 | 2.7698e-06 | 3.1127e-06 | 6.9842e-07 | 8.0413e-06 | 8.6184e-06 | 2.3384e-05 | 1.1463e-05 | 7.2007e-05 | 5.0207e-05 | 5.0918e-05 | 0.00011959 | 4.9501e-05 | 0.00011959 | 0.00013078 | 0.0001185 | 0.00016863 | 0.00014486 | 0.00015094 | 0.00021714 | 0.00018593 | 0.00016476 | 0.00022308 | 0.00025395 | 0.00024448 | 0.00024919 | 0.00033988 | 0.00033072 | 0.00035856 | 0.00047462 | 0.00041354 | 0.00035103 | 0.00036809 | 0.00049221 | 0.00042377 | 0.00045949 | 0.00041354 | 0.00060938 | 0.00059466 | 0.0006318 | 0.00069885 | 0.00068046 | 0.00070946 | 0.00064443 | 0.00068569 | 0.00075272 | 0.14479 | 0.13543 | 0.12625 | 0.11728 | 0.097665 | 0.080693 | 0.064727 | 0.046684 | 0.021262 | 0.011667 | 0.0084574 | 0.0060706 | 0.0038706 | 0.0030541 | 0.0023633 | 0.002291 | 0.0016011 | 0.0010702 | 0.00092503 | 0.00070036 | 0.00055292 | 0.00048904 | 0.00015536 | 0.0001786 | 9.1476e-05 | 1.6518e-05 | 9.6988e-06 | 4.1327e-09 | 2.3592e-07 | 1.1804e-05 | 9.8327e-06 | 1.8367e-05 | 3.7036e-05 | 4.1418e-05 | 4.2716e-05 | 8.9979e-05 | 8.4377e-05 | 5.9841e-05 | 9.093e-05 | 0.00010375 | 0.00014246 | 0.00019982 | 0.00021567 | 0.00011526 | 0.00022308 | 0.00018052 | 0.00014971 | 0.00024604 | 0.0002142 | 0.00025077 | 0.00030226 | 0.00031102 | 0.00031278 | 0.00036236 | 0.00036618 | 0.00028344 | 0.00049665 | 0.00058495 | 0.00052605 | 0.00052605 | 0.0003836 | 0.00051238 | 0.00067786 | 0.00060692 | 0.00054923 | 0.00069357 | 0.0006419 | 0.00054456 | 0.00057292 | 0.00068046 | 0.00077483 | 0.00074998 | 0.00074451 | 0.00080008 | 0.13903 | 0.1381 | 0.12839 | 0.11113 | 0.099739 | 0.079984 | 0.065697 | 0.04199 | 0.019478 | 0.011635 | 0.007986 | 0.0062828 | 0.0034181 | 0.0031939 | 0.0021496 | 0.0017526 | 0.001174 | 0.00094337 | 0.0007876 | 0.00042084 | 0.00039261 | 0.00036919 | 0.00018399 | 7.7692e-05 | 5.4233e-05 | 5.4233e-05 | 7.6413e-06 | 9.0859e-06 | 2.6756e-06 | 1.2857e-05 | 3.3474e-05 | 4.1418e-05 | 7.2858e-05 | 6.9484e-05 | 7.1161e-05 | 5.4549e-05 | 0.00011633 | 0.00014366 | 0.00018322 | 0.00017784 | 0.000197 | 8.9979e-05 | 0.00019982 | 0.00018867 | 0.00029192 | 0.00024761 | 0.00023365 | 0.00026036 | 0.0003289 | 0.00030575 | 0.00022158 | 0.00032169 | 0.00041558 | 0.00034729 | 0.0004425 | 0.00048557 | 0.00045521 | 0.00048557 | 0.00055158 | 0.00059223 | 0.00051691 | 0.00061186 | 0.00045521 | 0.00067266 | 0.00068308 | 0.00062929 | 0.00072016 | 0.00062429 | 0.0006318 | 0.00083438 | 0.00073093 | 0.0007665 | 0.00073906 | 0.00079726 | 0.00082 | 0.00086646 | 0.14274 | 0.13149 | 0.127 | 0.11869 | 0.10056 | 0.083298 | 0.063713 | 0.043208 | 0.018787 | 0.010736 | 0.0072444 | 0.004902 | 0.0041685 | 0.002628 | 0.0015772 | 0.0014949 | 0.0010702 | 0.00090386 | 0.00057189 | 0.00042495 | 0.00033909 | 0.00020633 | 2.9314e-05 | 2.7189e-05 | 2.6059e-06 | 4.3502e-06 | 3.5559e-06 | 2.0122e-05 | 1.4332e-05 | 3.0644e-05 | 7.032e-05 | 0.0001389 | 0.00012512 | 0.00012069 | 0.00015465 | 0.00016347 | 0.00025875 | 0.00017784 | 0.00016863 | 0.00025875 | 0.00023213 | 0.00023365 | 0.00022158 | 0.00037001 | 0.00023981 | 0.00039147 | 0.00039147 | 0.00024761 | 0.00031102 | 0.00037969 | 0.0004425 | 0.00043205 | 0.00030226 | 0.00048999 | 0.00051919 | 0.00052376 | 0.00059955 | 0.00055629 | 0.00063684 | 0.00074998 | 0.00071213 | 0.00068308 | 0.00070149 | 0.00071213 | 0.00083438 | 0.00080859 | 0.00073093 | 0.00083728 | 0.00077205 | 0.00076373 | 0.00094776 | 0.00084307 | 0.00083438 | 0.0010135 | 0.0010947 | 0.00093549 | 0.00121 | 0.00095084 | 0.13936 | 0.13055 | 0.12703 | 0.11328 | 0.10209 | 0.082636 | 0.061983 | 0.0415 | 0.018364 | 0.0097051 | 0.0066772 | 0.0042725 | 0.0035182 | 0.0025416 | 0.0018075 | 0.00096189 | 0.00071098 | 0.00065866 | 0.00058391 | 0.00039063 | 0.00024069 | 7.3347e-05 | 1.1318e-05 | 7.3469e-09 | 1.2416e-06 | 1.527e-06 | 1.8798e-05 | 4.2064e-05 | 5.9841e-05 | 8.3461e-05 | 8.5298e-05 | 0.00018186 | 0.0001942 | 0.00022758 | 0.00013307 | 0.000304 | 0.00026522 | 0.00026036 | 0.00022607 | 0.00028682 | 0.00029192 | 0.00039346 | 0.00037581 | 0.0003895 | 0.00034357 | 0.0004279 | 0.00039943 | 0.00043205 | 0.00052376 | 0.00061433 | 0.00037969 | 0.00060692 | 0.00067266 | 0.0006193 | 0.0006649 | 0.00071747 | 0.00081429 | 0.00063937 | 0.00068831 | 0.00083438 | 0.00074998 | 0.00082574 | 0.00090515 | 0.000786 | 0.00094776 | 0.0010456 | 0.00086941 | 0.0010488 | 0.00087236 | 0.0009788 | 0.0012066 | 0.00086058 | 0.0011618 | 0.0010103 | 0.0012521 | 0.0010103 | 0.0011618 | 0.0011516 | 0.001155 | 0.0012521 | 0.14184 | 0.13636 | 0.12678 | 0.11493 | 0.10005 | 0.077989 | 0.064117 | 0.042504 | 0.019506 | 0.011271 | 0.007253 | 0.0042921 | 0.0026178 | 0.0021219 | 0.0013812 | 0.0010834 | 0.00068196 | 0.00040862 | 0.0003085 | 0.00024537 | 0.0001733 | 7.3347e-05 | 4.4128e-07 | 2.1556e-07 | 2.5358e-05 | 3.0093e-05 | 4.1418e-05 | 0.00012624 | 0.00014606 | 0.00019143 | 0.00023826 | 0.00029707 | 0.00021274 | 0.00021862 | 0.00023365 | 0.00035103 | 0.00036618 | 0.00046379 | 0.00031633 | 0.00035478 | 0.00051919 | 0.00048778 | 0.00059955 | 0.00052147 | 0.00042583 | 0.00047027 | 0.00052147 | 0.00060938 | 0.00070414 | 0.00068569 | 0.0007832 | 0.00069885 | 0.0006649 | 0.00069094 | 0.00081714 | 0.00080859 | 0.0006419 | 0.00079443 | 0.00084307 | 0.00086941 | 0.00085473 | 0.00090214 | 0.0010103 | 0.0010391 | 0.0011146 | 0.00097255 | 0.00093855 | 0.001004 | 0.0011246 | 0.0010586 | 0.0010263 | 0.0011962 | 0.0012205 | 0.0011314 | 0.0010488 | 0.0012592 | 0.0011996 | 0.0014014 | 0.0012663 | 0.0013828 | 0.0013495 | 0.0014429 | 0.14422 | 0.13713 | 0.12896 | 0.1199 | 0.098856 | 0.082664 | 0.063008 | 0.040568 | 0.017773 | 0.009646 | 0.0061331 | 0.0044909 | 0.0025719 | 0.0019022 | 0.0010121 | 0.00082451 | 0.00064335 | 0.00032272 | 0.00016293 | 5.8741e-05 | 0.00015536 | 7.6413e-06 | 1.2416e-06 | 2.847e-05 | 3.1761e-05 | 0.00010477 | 0.00011959 | 0.00012512 | 0.00011741 | 0.00026522 | 0.00027013 | 0.00022308 | 0.00033254 | 0.00034543 | 0.00037581 | 0.00037387 | 0.00053526 | 0.00043413 | 0.00052834 | 0.00064952 | 0.00050786 | 0.00050561 | 0.00052376 | 0.00055629 | 0.00067786 | 0.00057531 | 0.00055158 | 0.00068569 | 0.0005971 | 0.00065463 | 0.00085765 | 0.00080008 | 0.00073364 | 0.00079726 | 0.00084598 | 0.00084598 | 0.00092329 | 0.00081714 | 0.00082862 | 0.00093243 | 0.0011113 | 0.001098 | 0.0010231 | 0.0010391 | 0.00096322 | 0.0011755 | 0.0010488 | 0.0010521 | 0.0011415 | 0.0011246 | 0.0012878 | 0.0010072 | 0.0012592 | 0.0013239 | 0.0012416 | 0.0013865 | 0.0013642 | 0.0013312 | 0.0014315 | 0.0013977 | 0.0015316 | 0.0014353 | 0.0014164 | 0.0014202 | 0.13851 | 0.13474 | 0.12889 | 0.11677 | 0.09779 | 0.077905 | 0.060819 | 0.03852 | 0.019228 | 0.0092187 | 0.0059698 | 0.0038272 | 0.0022386 | 0.0016455 | 0.0010702 | 0.00075979 | 0.00043323 | 0.0002929 | 0.00017727 | 8.4903e-05 | 7.9464e-05 | 2.8776e-05 | 3.9431e-06 | 2.9006e-05 | 5.907e-05 | 0.00021129 | 0.00021567 | 0.00018593 | 0.00027178 | 0.00027675 | 0.0002636 | 0.00041762 | 0.00050336 | 0.00047244 | 0.0004279 | 0.00052834 | 0.00041966 | 0.00058737 | 0.00054456 | 0.00056814 | 0.00072284 | 0.00053526 | 0.00071747 | 0.00070149 | 0.00069094 | 0.00061681 | 0.00072284 | 0.00075822 | 0.00088124 | 0.00080859 | 0.00081714 | 0.00097567 | 0.00073093 | 0.00092026 | 0.00093549 | 0.0009142 | 0.00093549 | 0.00092938 | 0.001231 | 0.00090816 | 0.0010424 | 0.0010488 | 0.0011858 | 0.0010749 | 0.0012592 | 0.0010521 | 0.0011482 | 0.0013828 | 0.0012451 | 0.0011415 | 0.0013532 | 0.0012699 | 0.0013679 | 0.001238 | 0.0011858 | 0.0015005 | 0.0013716 | 0.0014543 | 0.0014658 | 0.0013458 | 0.0017128 | 0.0014696 | 0.0016635 | 0.0017045 | 0.0016189 | 0.001631 | 0.14094 | 0.13795 | 0.13189 | 0.1116 | 0.097853 | 0.07866 | 0.061041 | 0.041765 | 0.016044 | 0.0095188 | 0.0059235 | 0.0034298 | 0.0024815 | 0.0012791 | 0.00093723 | 0.00041879 | 0.00035022 | 0.00029633 | 6.343e-05 | 5.7977e-05 | 1.6518e-05 | 2.0613e-06 | 4.6727e-05 | 0.0001089 | 0.00016347 | 0.00012963 | 0.00016993 | 0.00023061 | 0.00032709 | 0.00033072 | 0.00046594 | 0.0004404 | 0.00054689 | 0.00052605 | 0.00064952 | 0.00045949 | 0.00049443 | 0.00069094 | 0.00054456 | 0.00067007 | 0.00079162 | 0.00080575 | 0.00079726 | 0.00087531 | 0.00087828 | 0.00088719 | 0.00081714 | 0.00073635 | 0.00093855 | 0.0010424 | 0.00088719 | 0.0009945 | 0.00092329 | 0.00095084 | 0.00098193 | 0.0010488 | 0.001155 | 0.00096322 | 0.0010008 | 0.0010782 | 0.0012557 | 0.0012066 | 0.0013569 | 0.0013902 | 0.001155 | 0.001155 | 0.0011893 | 0.0015043 | 0.0013716 | 0.0012451 | 0.0014014 | 0.0015277 | 0.0012735 | 0.0013977 | 0.0015005 | 0.0013606 | 0.0014543 | 0.0013022 | 0.0014581 | 0.0015949 | 0.0016391 | 0.0015909 | 0.0017252 | 0.0017754 | 0.0016229 | 0.0017586 | 0.0018135 | 0.0017712 | 0.14082 | 0.13621 | 0.12796 | 0.11595 | 0.10037 | 0.082349 | 0.062557 | 0.042236 | 0.015792 | 0.0086982 | 0.005397 | 0.0037227 | 0.002067 | 0.0013115 | 0.00069771 | 0.00051821 | 0.00030152 | 0.00024694 | 7.4206e-05 | 1.6927e-05 | 1.8184e-05 | 8.9145e-06 | 1.549e-05 | 8.7156e-05 | 0.00020123 | 0.00020266 | 0.00027178 | 0.00033437 | 0.00036618 | 0.00039743 | 0.00053295 | 0.00052834 | 0.00053064 | 0.00057292 | 0.00058253 | 0.00064952 | 0.00076373 | 0.00062429 | 0.00080859 | 0.00069357 | 0.00081714 | 0.00095084 | 0.00081714 | 0.00096943 | 0.00086646 | 0.00092938 | 0.0010716 | 0.0009788 | 0.00096011 | 0.00096943 | 0.0011415 | 0.00094776 | 0.0010782 | 0.0010749 | 0.0011246 | 0.0011179 | 0.0011146 | 0.0011449 | 0.0011962 | 0.0013716 | 0.0011858 | 0.0011789 | 0.0013349 | 0.001462 | 0.001424 | 0.0013977 | 0.0012628 | 0.001485 | 0.0015355 | 0.0015473 | 0.0012914 | 0.0014658 | 0.0013569 | 0.0015005 | 0.0014735 | 0.001485 | 0.0014658 | 0.0014505 | 0.0016189 | 0.001746 | 0.0015989 | 0.0016757 | 0.0016189 | 0.0017502 | 0.0017419 | 0.0019436 | 0.0018997 | 0.001926 | 0.0018392 | 0.0019524 | 0.13962 | 0.13669 | 0.12689 | 0.11486 | 0.097978 | 0.081091 | 0.060967 | 0.040891 | 0.016516 | 0.0082563 | 0.0053603 | 0.0028852 | 0.0018632 | 0.0010932 | 0.00061823 | 0.00056474 | 0.00015661 | 0.00010433 | 8.2161e-05 | 7.0984e-06 | 2.1441e-06 | 4.7773e-06 | 9.9714e-05 | 0.00015217 | 0.00016093 | 0.00027675 | 0.00031278 | 0.00035856 | 0.00034916 | 0.00057292 | 0.00051691 | 0.00067266 | 0.00069885 | 0.00062179 | 0.00075272 | 0.0007068 | 0.00061433 | 0.00077483 | 0.00096632 | 0.0010103 | 0.00089615 | 0.00086352 | 0.00096943 | 0.00093855 | 0.00097567 | 0.00096943 | 0.0010167 | 0.0010231 | 0.0010072 | 0.0011824 | 0.001238 | 0.00096322 | 0.0010553 | 0.001277 | 0.0013094 | 0.0011449 | 0.0011618 | 0.0012914 | 0.0014014 | 0.0011858 | 0.0012842 | 0.0012135 | 0.0011893 | 0.0013754 | 0.0013203 | 0.0014052 | 0.0012806 | 0.0014315 | 0.0015473 | 0.0014735 | 0.0015277 | 0.0012986 | 0.0015631 | 0.0014773 | 0.0016553 | 0.0016635 | 0.0015552 | 0.0018521 | 0.001631 | 0.0017754 | 0.001688 | 0.0016921 | 0.0018867 | 0.0018521 | 0.0018435 | 0.001948 | 0.001805 | 0.0021331 | 0.0020417 | 0.0020282 | 0.0019612 | 0.0020102 | 0.14578 | 0.13665 | 0.12749 | 0.11274 | 0.10142 | 0.079222 | 0.062357 | 0.039786 | 0.016095 | 0.0087076 | 0.0048392 | 0.0029773 | 0.0021963 | 0.00095879 | 0.00061327 | 0.0003085 | 0.00016807 | 6.9961e-05 | 7.3347e-05 | 3.4979e-05 | 8.6184e-06 | 2.4857e-05 | 8.4377e-05 | 0.00016093 | 0.00018052 | 0.00033254 | 0.00027509 | 0.00045096 | 0.00052834 | 0.00057772 | 0.00060446 | 0.00063432 | 0.00069357 | 0.0007665 | 0.00081144 | 0.00093549 | 0.00076373 | 0.00083728 | 0.00091722 | 0.00086058 | 0.0010947 | 0.00096322 | 0.00088719 | 0.0010424 | 0.00096011 | 0.001004 | 0.0010424 | 0.0010749 | 0.0010848 | 0.0011449 | 0.0011618 | 0.0011213 | 0.0010782 | 0.0013532 | 0.0012842 | 0.0011996 | 0.0015043 | 0.0013022 | 0.0014966 | 0.0014315 | 0.0014202 | 0.0013239 | 0.0012135 | 0.0017252 | 0.0015043 | 0.0015082 | 0.0015355 | 0.0016029 | 0.001627 | 0.0015949 | 0.0015238 | 0.0016594 | 0.0015512 | 0.0015631 | 0.0017169 | 0.0014505 | 0.0014581 | 0.0016189 | 0.0017502 | 0.0019041 | 0.0018392 | 0.0018521 | 0.0018263 | 0.0017839 | 0.0020102 | 0.0018392 | 0.0018392 | 0.0020963 | 0.0020644 | 0.0021936 | 0.0020147 | 0.0021055 | 0.0020735 | 0.0019968 | 0.14071 | 0.13499 | 0.12717 | 0.11143 | 0.097353 | 0.081433 | 0.060843 | 0.038638 | 0.015779 | 0.0082927 | 0.0043447 | 0.0025974 | 0.0016011 | 0.00099315 | 0.00056712 | 0.00027107 | 0.00012464 | 6.9127e-05 | 1.6927e-05 | 9.2985e-07 | 2.0408e-10 | 4.4699e-05 | 0.0001584 | 0.0003199 | 0.00027178 | 0.00042172 | 0.0003895 | 0.00043621 | 0.00058012 | 0.00065976 | 0.00057053 | 0.0007665 | 0.00096011 | 0.00084307 | 0.0009142 | 0.0010456 | 0.00094776 | 0.00093855 | 0.0010848 | 0.0010456 | 0.0011314 | 0.0011415 | 0.0010848 | 0.0011755 | 0.0010848 | 0.0011314 | 0.001128 | 0.0011482 | 0.0013022 | 0.0012557 | 0.0014696 | 0.0012628 | 0.0014735 | 0.0011858 | 0.0012486 | 0.0014127 | 0.0013312 | 0.0014164 | 0.0015434 | 0.001462 | 0.0015394 | 0.0015316 | 0.0015277 | 0.0015552 | 0.0016391 | 0.0016472 | 0.0017045 | 0.0016189 | 0.0015473 | 0.0017335 | 0.0015631 | 0.0016029 | 0.001865 | 0.0016839 | 0.0017294 | 0.0015829 | 0.0017377 | 0.0017754 | 0.0018093 | 0.0018008 | 0.001865 | 0.0018093 | 0.0017923 | 0.0019968 | 0.0018867 | 0.001926 | 0.0020192 | 0.0019879 | 0.0019391 | 0.0022218 | 0.0021702 | 0.0021936 | 0.0021609 | 0.0021009 | 0.0022218 | 0.0023412 | 1:1.45:1.70 | 0.036512
0.76 | 0.34554 | 0.33969 | 0.33435 | 0.32056 | 0.3234 | 0.31453 | 0.29782 | 0.30023 | 0.29526 | 0.28337 | 0.27487 | 0.28247 | 0.27903 | 0.25819 | 0.24858 | 0.2452 | 0.25667 | 0.25168 | 0.24332 | 0.22952 | 0.20805 | 0.20714 | 0.21153 | 0.2206 | 0.21007 | 0.19636 | 0.17993 | 0.15982 | 0.16066 | 0.18265 | 0.18458 | 0.18001 | 0.17241 | 0.1542 | 0.1298 | 0.10965 | 0.13785 | 0.15041 | 0.16478 | 0.16328 | 0.15879 | 0.1396 | 0.11805 | 0.097268 | 0.091161 | 0.1289 | 0.13685 | 0.1448 | 0.15103 | 0.14155 | 0.1327 | 0.1144 | 0.086688 | 0.08273 | 0.075916 | 0.1186 | 0.12039 | 0.12154 | 0.13889 | 0.13009 | 0.12463 | 0.1075 | 0.084465 | 0.075146 | 0.06645 | 0.062165 | 0.11936 | 0.11726 | 0.11345 | 0.11932 | 0.12095 | 0.11248 | 0.10117 | 0.078752 | 0.066708 | 0.065781 | 0.056872 | 0.054326 | 0.11001 | 0.11245 | 0.1078 | 0.10548 | 0.1079 | 0.10402 | 0.092039 | 0.073429 | 0.064074 | 0.060826 | 0.05759 | 0.051021 | 0.047515 | 0.11245 | 0.10836 | 0.10461 | 0.10127 | 0.098645 | 0.092585 | 0.089837 | 0.067174 | 0.062065 | 0.057542 | 0.052821 | 0.04721 | 0.043714 | 0.043401 | 0.10688 | 0.10406 | 0.10542 | 0.095715 | 0.081755 | 0.079568 | 0.075229 | 0.061048 | 0.059623 | 0.05234 | 0.047558 | 0.046216 | 0.041343 | 0.038173 | 0.036301 | 0.10477 | 0.106 | 0.097862 | 0.090859 | 0.083047 | 0.072296 | 0.063493 | 0.058481 | 0.053977 | 0.05161 | 0.045872 | 0.042551 | 0.041221 | 0.035017 | 0.033664 | 0.031641 | 0.1047 | 0.10464 | 0.094758 | 0.091312 | 0.081298 | 0.068528 | 0.057254 | 0.050638 | 0.051134 | 0.046474 | 0.045445 | 0.042386 | 0.035392 | 0.034681 | 0.031587 | 0.028436 | 0.027882 | 0.10184 | 0.09918 | 0.095282 | 0.087219 | 0.080105 | 0.069079 | 0.054116 | 0.045275 | 0.040775 | 0.043297 | 0.040352 | 0.03882 | 0.035336 | 0.031676 | 0.03067 | 0.02735 | 0.026188 | 0.023848 | 0.099432 | 0.09959 | 0.094451 | 0.087959 | 0.078528 | 0.065142 | 0.053953 | 0.037511 | 0.034625 | 0.038879 | 0.038388 | 0.035317 | 0.032284 | 0.030793 | 0.027748 | 0.02666 | 0.024768 | 0.02215 | 0.023295 | 0.10325 | 0.098677 | 0.093226 | 0.086071 | 0.077606 | 0.065372 | 0.049697 | 0.035883 | 0.035167 | 0.031428 | 0.030758 | 0.033518 | 0.030025 | 0.031268 | 0.027136 | 0.025497 | 0.023617 | 0.023433 | 0.021295 | 0.019162 | 0.10332 | 0.098143 | 0.094021 | 0.087101 | 0.075861 | 0.061394 | 0.045787 | 0.031748 | 0.029268 | 0.026709 | 0.030881 | 0.032518 | 0.029974 | 0.028503 | 0.0282 | 0.023972 | 0.022976 | 0.020514 | 0.019636 | 0.017643 | 0.018477 | 0.10383 | 0.098488 | 0.094512 | 0.08187 | 0.073375 | 0.060727 | 0.048677 | 0.03053 | 0.026221 | 0.023402 | 0.022855 | 0.020845 | 0.025052 | 0.025962 | 0.023725 | 0.023022 | 0.021179 | 0.019608 | 0.018233 | 0.018098 | 0.015984 | 0.01577 | 0.10415 | 0.10367 | 0.091675 | 0.084901 | 0.075751 | 0.059648 | 0.043714 | 0.02968 | 0.022299 | 0.020357 | 0.019454 | 0.018463 | 0.018395 | 0.020744 | 0.021617 | 0.021972 | 0.020557 | 0.018125 | 0.015972 | 0.015695 | 0.014903 | 0.013405 | 0.011713 | 0.10415 | 0.10048 | 0.095839 | 0.084785 | 0.073484 | 0.059745 | 0.044829 | 0.027798 | 0.02458 | 0.018722 | 0.017524 | 0.016494 | 0.01542 | 0.01418 | 0.015557 | 0.017038 | 0.017817 | 0.016739 | 0.016353 | 0.015371 | 0.013509 | 0.012821 | 0.011094 | 0.0094729 | 0.10335 | 0.10332 | 0.099527 | 0.085807 | 0.069764 | 0.058578 | 0.043338 | 0.027185 | 0.022494 | 0.01919 | 0.016973 | 0.015921 | 0.014636 | 0.013117 | 0.011042 | 0.012821 | 0.012651 | 0.014443 | 0.014407 | 0.014002 | 0.013266 | 0.01101 | 0.008785 | 0.0095021 | 0.0084693 | 0.1059 | 0.10063 | 0.095406 | 0.087515 | 0.073023 | 0.055427 | 0.043484 | 0.02852 | 0.020016 | 0.018071 | 0.016162 | 0.014721 | 0.013463 | 0.01137 | 0.010989 | 0.0094534 | 0.010492 | 0.01044 | 0.011898 | 0.012383 | 0.011253 | 0.0094923 | 0.0087102 | 0.0089262 | 0.0074872 | 0.0076263 | 0.10882 | 0.10067 | 0.092585 | 0.082472 | 0.076302 | 0.058481 | 0.042221 | 0.026905 | 0.020586 | 0.017155 | 0.0146 | 0.013128 | 0.012821 | 0.011338 | 0.00959 | 0.0091544 | 0.0087476 | 0.0086543 | 0.0089546 | 0.010369 | 0.010026 | 0.0090399 | 0.0086357 | 0.0074958 | 0.0066632 | 0.0059103 | 0.0054212 | 0.10675 | 0.10082 | 0.093929 | 0.084552 | 0.073538 | 0.057542 | 0.043359 | 0.026367 | 0.019819 | 0.0189 | 0.015173 | 0.013003 | 0.013255 | 0.0098463 | 0.0096489 | 0.0088602 | 0.0074613 | 0.0068771 | 0.0076001 | 0.0070188 | 0.0084693 | 0.0092888 | 0.008405 | 0.0080154 | 0.0066959 | 0.0063407 | 0.0050309 | 0.0052604 | 0.10364 | 0.10159 | 0.095653 | 0.080672 | 0.074027 | 0.059257 | 0.039852 | 0.027965 | 0.018681 | 0.016623 | 0.014842 | 0.01306 | 0.010471 | 0.010605 | 0.0089357 | 0.0086822 | 0.006811 | 0.0071705 | 0.0064768 | 0.0062297 | 0.0067123 | 0.0066632 | 0.0081773 | 0.006927 | 0.0062534 | 0.0056143 | 0.0053918 | 0.0041253 | 0.0039161 | 0.10412 | 0.099401 | 0.094267 | 0.082903 | 0.070479 | 0.057015 | 0.039533 | 0.025147 | 0.018111 | 0.017155 | 0.014347 | 0.013003 | 0.010267 | 0.010217 | 0.0090209 | 0.0082045 | 0.0064929 | 0.0062455 | 0.0062376 | 0.0051307 | 0.0050309 | 0.00489 | 0.0066469 | 0.0075218 | 0.0051593 | 0.0052604 | 0.0045197 | 0.0040933 | 0.0037735 | 0.0031898 | 0.10639 | 0.10003 | 0.094697 | 0.080814 | 0.07032 | 0.056539 | 0.042613 | 0.023709 | 0.017883 | 0.015908 | 0.013766 | 0.012007 | 0.011477 | 0.0092503 | 0.0077402 | 0.0078816 | 0.0074354 | 0.0057651 | 0.0061275 | 0.0053624 | 0.0047305 | 0.0045331 | 0.0048621 | 0.0058108 | 0.0053918 | 0.0049955 | 0.00396 | 0.0038662 | 0.0034432 | 0.0031504 | 0.002458 | 0.10833 | 0.10251 | 0.095344 | 0.08273 | 0.070399 | 0.054489 | 0.040192 | 0.023833 | 0.018395 | 0.015607 | 0.012787 | 0.010687 | 0.0087944 | 0.0085523 | 0.0078816 | 0.0065818 | 0.0057272 | 0.0064607 | 0.0050664 | 0.0048065 | 0.0042744 | 0.0039663 | 0.0034373 | 0.0026295 | 0.0034785 | 0.0043928 | 0.0038166 | 0.0030226 | 0.0037245 | 0.0023405 | 0.0021463 | 0.0020638 | 0.0019828 | 0.10457 | 0.10146 | 0.095344 | 0.085866 | 0.069817 | 0.057494 | 0.039037 | 0.02221 | 0.017803 | 0.014168 | 0.012172 | 0.011391 | 0.008645 | 0.0079796 | 0.0074958 | 0.0062613 | 0.0059488 | 0.0056293 | 0.004883 | 0.0035615 | 0.0039852 | 0.0033731 | 0.0026914 | 0.0028653 | 0.0025079 | 0.0026398 | 0.0031057 | 0.0033731 | 0.0026398 | 0.0023696 | 0.0023212 | 0.0018774 | 0.0016588 | 0.0015115 | 0.0013053 | 0.10338 | 0.10577 | 0.094943 | 0.084727 | 0.070665 | 0.057422 | 0.039176 | 0.021368 | 0.016597 | 0.013954 | 0.011434 | 0.0098067 | 0.0082589 | 0.0084141 | 0.0068771 | 0.0064527 | 0.005458 | 0.0049813 | 0.0046075 | 0.0038351 | 0.0038662 | 0.0030945 | 0.0029245 | 0.0022353 | 0.0022164 | 0.0018687 | 0.0015784 | 0.0021186 | 0.0024481 | 0.0020865 | 0.0022023 | 0.0013417 | 0.0011309 | 0.0013343 | 0.00091982 | 0.0010131 | 0.0010355 | 0.10584 | 0.10422 | 0.092494 | 0.08273 | 0.066424 | 0.055027 | 0.038271 | 0.020615 | 0.015557 | 0.013289 | 0.011126 | 0.0088414 | 0.007635 | 0.0068027 | 0.0061432 | 0.0063566 | 0.0050949 | 0.0042092 | 0.0040677 | 0.0037673 | 0.0033499 | 0.0029516 | 0.0021371 | 0.0021836 | 0.0018817 | 0.0019429 | 0.0016711 | 0.0012411 | 0.0012516 | 0.0017496 | 0.0017413 | 0.00136 | 0.0012446 | 0.0011957 | 0.0011008 | 0.00096277 | 0.00076334 | 0.00051432 | 0.00072246 | 0.10701 | 0.10092 | 0.095375 | 0.08207 | 0.069579 | 0.055004 | 0.037434 | 0.02073 | 0.015111 | 0.012934 | 0.009078 | 0.0087382 | 0.007298 | 0.006844 | 0.0060262 | 0.0045399 | 0.0041963 | 0.0038662 | 0.003298 | 0.0033153 | 0.0030281 | 0.0022305 | 0.0020911 | 0.0017622 | 0.0016588 | 0.0015625 | 0.0011922 | 0.00099405 | 0.00093199 | 0.00085431 | 0.0010355 | 0.0010909 | 0.0011545 | 0.00095349 | 0.00092286 | 0.00060657 | 0.00088082 | 0.00047867 | 0.00072515 | 0.00046563 | 0.00055595 | 0.1062 | 0.09918 | 0.095313 | 0.083076 | 0.066218 | 0.056017 | 0.035656 | 0.021135 | 0.013789 | 0.011487 | 0.0096489 | 0.0087757 | 0.0066796 | 0.0061119 | 0.0053697 | 0.0045534 | 0.0040741 | 0.0040933 | 0.0034903 | 0.0028439 | 0.0031001 | 0.0024382 | 0.0018904 | 0.0017496 | 0.001338 | 0.0014159 | 0.0011376 | 0.00097835 | 0.00080818 | 0.00057978 | 0.00098461 | 0.00075233 | 0.00090472 | 0.00088082 | 0.00069847 | 0.00045278 | 0.00055124 | 0.00053957 | 0.00041937 | 0.00042967 | 0.00050304 | 0.00031964 | 0.00035829 | 0.10975 | 0.098394 | 0.094113 | 0.082443 | 0.071813 | 0.054489 | 0.037029 | 0.018422 | 0.012629 | 0.011552 | 0.0088038 | 0.0078019 | 0.006501 | 0.0054654 | 0.0051737 | 0.0040741 | 0.0043005 | 0.0032637 | 0.0031729 | 0.0031448 | 0.0025937 | 0.0021882 | 0.0015943 | 0.0016916 | 0.0016304 | 0.0011613 | 0.00098148 | 0.00093505 | 0.00084266 | 0.00061398 | 0.00062643 | 0.00050304 | 0.00031077 | 0.00055124 | 0.00048086 | 0.00055359 | 0.0005992 | 0.00050754 | 0.0004092 | 0.00047867 | 0.00034516 | 0.00018985 | 0.00025213 | 0.00042142 | 0.00023343 | 0.10577 | 0.10519 | 0.097987 | 0.079992 | 0.06921 | 0.055828 | 0.036837 | 0.018463 | 0.013335 | 0.011136 | 0.0087009 | 0.0079796 | 0.0057121 | 0.004918 | 0.0041963 | 0.0042352 | 0.0033153 | 0.0030062 | 0.0025129 | 0.0025179 | 0.0023745 | 0.0020141 | 0.0016711 | 0.0014197 | 0.0013637 | 0.0011141 | 0.00086604 | 0.0006115 | 0.00057258 | 0.00052343 | 0.00045065 | 0.00049633 | 0.00037747 | 0.00045491 | 0.00029339 | 0.00042967 | 0.00040717 | 0.00037747 | 0.00030201 | 0.00029682 | 0.00022586 | 0.00019821 | 0.00012608 | 0.00020963 | 0.00015948 | 5.896e-05 | 0.00013061 | 0.10849 | 0.10406 | 0.096832 | 0.079456 | 0.070559 | 0.05386 | 0.035036 | 0.018695 | 0.013486 | 0.010594 | 0.0078373 | 0.0069187 | 0.005697 | 0.0047649 | 0.0041317 | 0.0036758 | 0.0033731 | 0.0031224 | 0.0023357 | 0.0020729 | 0.0021976 | 0.001873 | 0.0015232 | 0.0013897 | 0.00099721 | 0.00077721 | 0.00091377 | 0.00088974 | 0.00047867 | 0.00042554 | 0.0004401 | 0.00051205 | 0.00028827 | 0.00036399 | 0.00024425 | 0.00029682 | 0.0001968 | 0.00022586 | 0.0002699 | 0.00023343 | 0.00019401 | 0.00019123 | 0.00014469 | 0.00013873 | 0.00011085 | 0.00010057 | 5.0106e-05 | 6.8535e-05 | 2.1889e-05 | 0.10383 | 0.10076 | 0.093653 | 0.080928 | 0.068084 | 0.052431 | 0.035845 | 0.018722 | 0.015124 | 0.0095118 | 0.0092407 | 0.0059334 | 0.0060262 | 0.004758 | 0.0039223 | 0.0035496 | 0.0031336 | 0.0025582 | 0.0020729 | 0.0020683 | 0.0022447 | 0.0017288 | 0.0014046 | 0.0011716 | 0.00093199 | 0.00077165 | 0.00060903 | 0.00074959 | 0.00048306 | 0.00046348 | 0.00039516 | 0.00022586 | 0.00026826 | 0.00030028 | 0.00024114 | 0.00012834 | 0.00017367 | 0.00014469 | 0.00022436 | 0.00018302 | 0.00022586 | 0.00011191 | 0.00021989 | 0.0001151 | 8.1515e-05 | 6.2862e-05 | 7.7063e-05 | 8.0008e-06 | 3.3392e-05 | 6.9365e-05 | 2.3315e-05 | 0.10935 | 0.10216 | 0.095994 | 0.082615 | 0.072807 | 0.052546 | 0.035694 | 0.017511 | 0.012283 | 0.0093081 | 0.0073837 | 0.0065818 | 0.0051737 | 0.0050593 | 0.0039223 | 0.0033153 | 0.0028814 | 0.0028975 | 0.0020683 | 0.0019783 | 0.0016629 | 0.0013307 | 0.0013527 | 0.00080818 | 0.00068794 | 0.00062143 | 0.00068532 | 0.00048086 | 0.00048967 | 0.0004092 | 0.00038922 | 0.00032865 | 0.00013992 | 0.00016844 | 0.00018302 | 0.00017899 | 0.00012834 | 0.00012608 | 8.5167e-05 | 8.7022e-05 | 0.00011403 | 0.000175 | 7.7063e-05 | 6.6889e-05 | 6.8535e-05 | 9.4645e-05 | 5.896e-05 | 4.1327e-05 | 4.5308e-06 | 3.1633e-06 | 8.2862e-06 | 2.6302e-05 | 0.10767 | 0.10616 | 0.095499 | 0.083451 | 0.065295 | 0.051701 | 0.032159 | 0.015921 | 0.011975 | 0.0092503 | 0.0070776 | 0.005145 | 0.0048065 | 0.0039349 | 0.0034608 | 0.0025937 | 0.0027174 | 0.0019606 | 0.0020366 | 0.0019341 | 0.001496 | 0.0012375 | 0.00094425 | 0.00073054 | 0.00065426 | 0.00050979 | 0.00035452 | 0.00050754 | 0.00041529 | 0.00021989 | 0.00021841 | 0.00015697 | 0.00015323 | 0.00010771 | 0.00011191 | 9.2709e-05 | 8.0615e-05 | 3.2246e-05 | 6.9365e-05 | 4.6629e-05 | 2.6818e-05 | 3.2246e-05 | 1.0424e-05 | 7.6188e-05 | 1.2451e-05 | 7.1041e-05 | 1.5434e-05 | 9.4776e-06 | 8.5765e-06 | 3.1888e-08 | 3.8617e-07 | 1.058e-06 | 2.2224e-07 | 1.148e-06 | 0.10938 | 0.1013 | 0.094851 | 0.086423 | 0.070426 | 0.051066 | 0.032953 | 0.015062 | 0.011359 | 0.0075479 | 0.0061667 | 0.0052822 | 0.004055 | 0.0035556 | 0.0030723 | 0.002533 | 0.0025886 | 0.0017039 | 0.0016023 | 0.0013307 | 0.0013125 | 0.0011342 | 0.00073054 | 0.00062393 | 0.00042348 | 0.00030201 | 0.00039914 | 0.00034146 | 0.00023191 | 0.00016586 | 0.00014954 | 8.242e-05 | 8.1515e-05 | 8.242e-05 | 6.6889e-05 | 5.0817e-05 | 1.3167e-05 | 1.21e-05 | 4.1151e-06 | 1.21e-05 | 1.1079e-05 | 1.7651e-06 | 1.2806e-05 | 2.0205e-06 | 2.9388e-08 | 2.2903e-07 | 5.4222e-06 | 7.4451e-06 | 6.8653e-07 | 3.1633e-06 | 3.1888e-08 | 8.5347e-06 | 1.5772e-05 | 9.4337e-06 | 1.24e-05 | 1.9994e-05 | 0.11077 | 0.10885 | 0.097987 | 0.080417 | 0.070479 | 0.050931 | 0.032826 | 0.015896 | 0.010656 | 0.0072214 | 0.0062376 | 0.0046347 | 0.0038786 | 0.0034903 | 0.0024979 | 0.0020774 | 0.0020321 | 0.0015863 | 0.00089871 | 0.0013161 | 0.00083109 | 0.00098461 | 0.00091075 | 0.00060657 | 0.00040315 | 0.00038332 | 0.00028827 | 0.00020818 | 0.00015571 | 0.00018438 | 0.00025213 | 8.3331e-05 | 8.0615e-05 | 1.8737e-05 | 1.9612e-05 | 1.0749e-05 | 1.5043e-05 | 5.1919e-06 | 2.988e-06 | 7.4451e-06 | 4.1151e-06 | 2.1862e-06 | 4.6046e-07 | 6.7474e-07 | 2.1651e-06 | 1.6531e-08 | 1.3115e-05 | 4.1879e-05 | 2.9633e-06 | 2.6522e-06 | 4.0862e-06 | 5.6237e-06 | 1.3849e-05 | 6.6122e-06 | 3.4474e-05 | 3.8087e-05 | 5.4338e-05 | 4.4508e-05 | 0.11147 | 0.09959 | 0.095036 | 0.083595 | 0.066167 | 0.049541 | 0.03074 | 0.014818 | 0.0097177 | 0.0076963 | 0.0056143 | 0.0040933 | 0.0031057 | 0.0027645 | 0.0026707 | 0.0020366 | 0.0014999 | 0.001386 | 0.0010226 | 0.0010516 | 0.00092286 | 0.00068532 | 0.0005008 | 0.00048526 | 0.00034146 | 0.00029339 | 0.000214 | 0.00016715 | 0.00010158 | 6.9365e-05 | 9.0794e-05 | 4.9401e-05 | 3.3972e-05 | 2.2835e-05 | 2.7863e-05 | 4.9665e-06 | 3.0565e-05 | 1.058e-06 | 1.389e-06 | 8.1633e-10 | 2.7189e-07 | 1.389e-06 | 5.2046e-07 | 2.1358e-05 | 1.148e-06 | 1.8245e-05 | 1.7401e-05 | 3.7472e-05 | 2.6744e-05 | 3.9331e-05 | 4.1235e-05 | 2.422e-05 | 6.6772e-05 | 6.6772e-05 | 6.0395e-05 | 7.092e-05 | 0.00010757 | 7.5194e-05 | 0.00016696 | 0.00017746 | 0.10975 | 0.10076 | 0.094174 | 0.081927 | 0.066682 | 0.04992 | 0.032663 | 0.01483 | 0.0088508 | 0.0070945 | 0.0057651 | 0.0038228 | 0.003694 | 0.0023989 | 0.0020096 | 0.0019917 | 0.0015943 | 0.0014121 | 0.0009504 | 0.00071709 | 0.00084847 | 0.00061646 | 0.00039516 | 0.00028152 | 0.00018985 | 0.00023959 | 6.3658e-05 | 0.00010259 | 0.0001036 | 4.1327e-05 | 1.4278e-05 | 2.4786e-05 | 2.1424e-05 | 3.942e-05 | 8.6224e-07 | 1.3722e-06 | 2.7939e-07 | 9.4337e-06 | 3.3176e-06 | 3.138e-06 | 4.9347e-06 | 4.7217e-05 | 2.422e-05 | 1.6986e-05 | 5.0715e-05 | 1.5772e-05 | 2.9392e-05 | 1.3479e-05 | 4.8601e-05 | 6.5148e-05 | 4.7906e-05 | 7.5194e-05 | 5.6572e-05 | 6.1175e-05 | 6.8417e-05 | 0.00011176 | 0.00017746 | 0.00010448 | 0.00016311 | 0.00017349 | 0.00013739 | 0.0002182 | 0.10889 | 0.10396 | 0.093837 | 0.079146 | 0.071171 | 0.048171 | 0.029783 | 0.014025 | 0.0097375 | 0.0060729 | 0.0055099 | 0.0038662 | 0.0030613 | 0.0024979 | 0.0019253 | 0.0016957 | 0.0013017 | 0.00075233 | 0.00083976 | 0.00058219 | 0.00065939 | 0.00038137 | 0.00039317 | 0.00025054 | 0.00012608 | 0.00012608 | 8.7022e-05 | 2.7338e-05 | 8.9843e-05 | 1.9612e-05 | 1.0749e-05 | 5.1919e-06 | 4.7462e-06 | 6.0617e-07 | 3.3474e-07 | 3.5022e-06 | 5.2245e-08 | 2.1822e-05 | 2.6229e-05 | 1.0702e-05 | 1.3849e-05 | 1.4988e-05 | 3.8706e-05 | 5.2874e-05 | 1.0702e-05 | 5.3603e-05 | 5.8851e-05 | 4.3184e-05 | 6.5148e-05 | 9.646e-05 | 5.3603e-05 | 5.7327e-05 | 0.00010861 | 0.00010861 | 0.00012258 | 0.00018965 | 0.00015059 | 0.00012369 | 0.00016567 | 0.00013159 | 0.00017481 | 0.00023782 | 0.00018418 | 0.00031228 | 0.10918 | 0.10633 | 0.09852 | 0.081184 | 0.067251 | 0.051066 | 0.033317 | 0.013707 | 0.0087663 | 0.0067205 | 0.0042417 | 0.0033731 | 0.0027645 | 0.0022211 | 0.0016426 | 0.0013972 | 0.0010712 | 0.0011613 | 0.00079685 | 0.00059188 | 0.00053957 | 0.00037747 | 0.00026662 | 0.00021108 | 0.00011943 | 8.9843e-05 | 7.7944e-05 | 3.942e-05 | 2.2835e-05 | 2.0408e-06 | 2.7939e-07 | 5.2245e-08 | 2.2903e-07 | 4.9031e-08 | 3.138e-06 | 9.129e-06 | 9.7433e-06 | 8.5347e-06 | 6.9246e-05 | 5.7327e-05 | 5.1594e-06 | 3.6862e-05 | 6.5148e-05 | 3.7472e-05 | 7.7818e-05 | 4.3843e-05 | 7.8702e-05 | 5.2874e-05 | 9.9429e-05 | 0.0001171 | 0.00011281 | 0.00012931 | 0.00015429 | 0.00021967 | 0.00016696 | 0.00018554 | 0.00018418 | 0.00018283 | 0.00024091 | 0.00018013 | 0.00026966 | 0.00028803 | 0.00020798 | 0.00028128 | 0.00032658 | 0.00039091 | 0.1061 | 0.10626 | 0.095777 | 0.081298 | 0.06811 | 0.050999 | 0.029063 | 0.013451 | 0.0097276 | 0.0061825 | 0.0043466 | 0.0030834 | 0.002326 | 0.001873 | 0.0016916 | 0.001175 | 0.001029 | 0.00089572 | 0.00067749 | 0.00053725 | 0.00037553 | 0.00023959 | 0.00020245 | 0.00016457 | 8.3331e-05 | 9.7586e-05 | 2.4786e-05 | 3.7559e-05 | 9.1722e-06 | 3.1633e-06 | 1.1633e-06 | 1.9005e-06 | 7.3673e-08 | 1.0332e-07 | 1.8245e-05 | 2.9633e-06 | 2.1358e-05 | 3.0486e-05 | 4.3184e-05 | 2.422e-05 | 3.2735e-05 | 6.5148e-05 | 7.7818e-05 | 0.00010043 | 4.5852e-05 | 6.9246e-05 | 9.2572e-05 | 9.9429e-05 | 0.0001339 | 0.00015554 | 0.00014814 | 0.00010143 | 0.00020225 | 0.00017746 | 0.00015554 | 0.00027296 | 0.00021087 | 0.00024716 | 0.00019242 | 0.0002051 | 0.00029658 | 0.00031939 | 0.00033751 | 0.00030876 | 0.00037719 | 0.00039091 | 0.00039487 | 0.0004398 | 0.1076 | 0.10477 | 0.095344 | 0.085778 | 0.066192 | 0.049408 | 0.029388 | 0.013825 | 0.0084601 | 0.0056593 | 0.0041125 | 0.002754 | 0.0023599 | 0.0018343 | 0.0014652 | 0.0011242 | 0.00065682 | 0.00068009 | 0.0004092 | 0.00040114 | 0.00044642 | 0.00019962 | 0.00021989 | 0.00014954 | 3.6344e-05 | 2.1889e-05 | 2.6818e-05 | 1.3532e-05 | 3.1888e-08 | 2.4919e-06 | 1.2576e-06 | 1.0058e-05 | 5.8633e-06 | 2.3731e-05 | 4.9347e-06 | 3.3889e-05 | 5.6572e-05 | 6.2749e-05 | 5.4338e-05 | 4.6532e-05 | 5.5078e-05 | 6.8417e-05 | 0.00010965 | 9.8435e-05 | 9.8435e-05 | 7.0081e-05 | 7.9592e-05 | 0.00010965 | 0.00015305 | 0.00011928 | 0.00017613 | 0.00013857 | 0.00014693 | 0.0002051 | 0.00018965 | 0.0002599 | 0.0002519 | 0.00034304 | 0.00026639 | 0.00029314 | 0.00033935 | 0.00036754 | 0.00035992 | 0.00036372 | 0.00042318 | 0.00042938 | 0.00047836 | 0.0004546 | 0.000415 | 0.00037139 | 0.11369 | 0.10422 | 0.089657 | 0.082013 | 0.065781 | 0.048589 | 0.028217 | 0.012439 | 0.0079261 | 0.0052387 | 0.0039852 | 0.0027174 | 0.0022353 | 0.0015586 | 0.0012694 | 0.00088379 | 0.00064154 | 0.00052572 | 0.00035076 | 0.00031964 | 0.00035263 | 0.0002365 | 8.4246e-05 | 6.8535e-05 | 4.2622e-05 | 2.4291e-05 | 1.3902e-05 | 1.4745e-08 | 6.1735e-09 | 3.3176e-06 | 6.3576e-06 | 6.6122e-06 | 2.7263e-05 | 1.9109e-05 | 6.5958e-05 | 5.6572e-05 | 5.5822e-05 | 9.0658e-05 | 4.8601e-05 | 7.8702e-05 | 0.00011281 | 9.2572e-05 | 0.0001339 | 0.00011281 | 0.00013274 | 0.00016439 | 0.00011176 | 0.0001339 | 0.00016696 | 0.00021087 | 0.00017746 | 0.0001952 | 0.00026313 | 0.00023169 | 0.00027131 | 0.00036181 | 0.00029143 | 0.00024559 | 0.00029143 | 0.00037525 | 0.00031228 | 0.00030876 | 0.00029658 | 0.00046317 | 0.0004398 | 0.00041703 | 0.00046965 | 0.00047182 | 0.00050721 | 0.00046533 | 0.00051173 | 0.00050947 | 0.11386 | 0.10373 | 0.094389 | 0.082903 | 0.064912 | 0.047624 | 0.028402 | 0.013324 | 0.0080243 | 0.004904 | 0.003688 | 0.0026141 | 0.0018687 | 0.0013017 | 0.0010876 | 0.0010387 | 0.0008196 | 0.00045918 | 0.00042554 | 0.0003659 | 0.00026662 | 0.000214 | 5.3708e-05 | 7.1041e-05 | 1.8737e-05 | 2.6522e-06 | 2.7939e-07 | 5.389e-06 | 5.6237e-06 | 9.7433e-06 | 1.4603e-05 | 1.6986e-05 | 4.0595e-05 | 2.7263e-05 | 4.7217e-05 | 7.4329e-05 | 7.6063e-05 | 6.9246e-05 | 9.1612e-05 | 7.2615e-05 | 0.0001248 | 0.00016311 | 0.00014693 | 9.2572e-05 | 0.00019381 | 0.00015679 | 0.00013622 | 0.00018554 | 0.00015059 | 0.00021087 | 0.00024091 | 0.00023628 | 0.00025669 | 0.00027461 | 0.00029486 | 0.00022414 | 0.00035992 | 0.00045035 | 0.00040891 | 0.00039686 | 0.00027627 | 0.00035425 | 0.000474 | 0.00043771 | 0.00039686 | 0.00050048 | 0.00047617 | 0.00040086 | 0.00038893 | 0.00050947 | 0.00058184 | 0.00053229 | 0.00055561 | 0.00053692 | 0.10859 | 0.10665 | 0.096645 | 0.079202 | 0.065525 | 0.046345 | 0.029611 | 0.011584 | 0.0065252 | 0.0049321 | 0.0034667 | 0.0029462 | 0.0015586 | 0.0016143 | 0.0009504 | 0.00075233 | 0.00051659 | 0.00042348 | 0.00041529 | 0.00015199 | 0.00018167 | 0.00014832 | 5.9731e-05 | 1.9612e-05 | 1.8737e-05 | 1.7881e-05 | 1.389e-06 | 6.8653e-07 | 7.6808e-06 | 2.6229e-05 | 2.5215e-05 | 3.0486e-05 | 7.4329e-05 | 5.8851e-05 | 5.7327e-05 | 5.962e-05 | 8.32e-05 | 0.00011281 | 0.0001593 | 0.00014212 | 0.00017481 | 0.00010143 | 0.00018418 | 0.00014693 | 0.00021379 | 0.00021525 | 0.00018418 | 0.00020798 | 0.0002519 | 0.00027627 | 0.00018418 | 0.00022564 | 0.00030876 | 0.00027296 | 0.0003176 | 0.00037332 | 0.00033935 | 0.00038893 | 0.00039289 | 0.00042731 | 0.00036181 | 0.00046749 | 0.00033385 | 0.00053923 | 0.00048936 | 0.00043353 | 0.00054389 | 0.00045674 | 0.0004546 | 0.00056508 | 0.00047617 | 0.00059153 | 0.00054389 | 0.00056746 | 0.00057223 | 0.00062108 | 0.11214 | 0.099874 | 0.095221 | 0.084291 | 0.06573 | 0.05066 | 0.027682 | 0.011126 | 0.0066469 | 0.0044594 | 0.0031729 | 0.0022876 | 0.0020141 | 0.0011075 | 0.00076887 | 0.00061398 | 0.0005489 | 0.00033777 | 0.00025692 | 0.000175 | 9.2709e-05 | 6.4458e-05 | 5.1919e-06 | 3.1888e-08 | 1.2576e-06 | 1.3849e-05 | 1.4603e-05 | 2.8852e-05 | 8.5347e-06 | 5.7327e-05 | 8.8763e-05 | 0.00013274 | 0.0001107 | 0.00010965 | 0.00012592 | 0.00015305 | 0.00018965 | 0.00011176 | 0.00015182 | 0.00022414 | 0.00016696 | 0.0002051 | 0.00018148 | 0.00030003 | 0.00016826 | 0.00027461 | 0.00027296 | 0.00018418 | 0.00024091 | 0.00028973 | 0.00034304 | 0.00033751 | 0.00024874 | 0.00035237 | 0.00039886 | 0.00037525 | 0.00047182 | 0.0004546 | 0.00047617 | 0.00053923 | 0.00053692 | 0.00049602 | 0.00049602 | 0.00048274 | 0.00060621 | 0.00060376 | 0.00055326 | 0.00062357 | 0.00059397 | 0.00055797 | 0.00066675 | 0.0006013 | 0.00067452 | 0.00073557 | 0.00083067 | 0.00070339 | 0.00085097 | 0.00066675 | 0.10918 | 0.10038 | 0.09347 | 0.079766 | 0.067148 | 0.047711 | 0.026725 | 0.011306 | 0.0065252 | 0.0037981 | 0.0026862 | 0.0019917 | 0.0015507 | 0.0010909 | 0.00076058 | 0.00034889 | 0.00031253 | 0.00027319 | 0.00023191 | 0.0001471 | 6.1287e-05 | 2.8394e-05 | 2.7939e-07 | 7.9605e-06 | 1.6165e-06 | 1.6986e-05 | 3.8706e-05 | 5.5078e-05 | 5.5822e-05 | 6.7592e-05 | 7.1765e-05 | 0.00015804 | 0.00015429 | 0.00017613 | 0.00011819 | 0.00025349 | 0.00024403 | 0.00024559 | 0.00021233 | 0.00022866 | 0.00025509 | 0.00027131 | 0.00027627 | 0.00024559 | 0.00028128 | 0.00033567 | 0.00029314 | 0.00035237 | 0.00040086 | 0.00045035 | 0.00028803 | 0.00042524 | 0.00048494 | 0.00046965 | 0.00047836 | 0.00053692 | 0.00059641 | 0.0004546 | 0.00048274 | 0.00066417 | 0.00056271 | 0.0005891 | 0.00060868 | 0.00055326 | 0.00068494 | 0.00070074 | 0.00066159 | 0.0007852 | 0.00062357 | 0.00077682 | 0.00087151 | 0.00060376 | 0.00081347 | 0.00071939 | 0.00088039 | 0.00071939 | 0.00081633 | 0.0008278 | 0.00083067 | 0.00088336 | 0.10988 | 0.10714 | 0.092951 | 0.079399 | 0.066167 | 0.04613 | 0.027136 | 0.010895 | 0.0066062 | 0.004513 | 0.0030281 | 0.0017875 | 0.0010679 | 0.00085431 | 0.00051886 | 0.00039516 | 0.00025852 | 0.00013873 | 7.3592e-05 | 7.8829e-05 | 5.5929e-05 | 1.3532e-05 | 2.0205e-06 | 3.138e-06 | 3.6258e-05 | 4.3843e-05 | 5.3603e-05 | 0.00011388 | 0.00013506 | 0.00017746 | 0.00015554 | 0.00022265 | 0.00017217 | 0.00017613 | 0.0001788 | 0.0002519 | 0.00028128 | 0.00034119 | 0.00027627 | 0.00027794 | 0.00036754 | 0.00036754 | 0.00049825 | 0.00037914 | 0.00032839 | 0.000385 | 0.00039886 | 0.00046317 | 0.00054622 | 0.00050048 | 0.0005891 | 0.00054156 | 0.00046533 | 0.000474 | 0.00056271 | 0.00059641 | 0.0005346 | 0.00057463 | 0.00062108 | 0.00064117 | 0.00059641 | 0.00068756 | 0.00068756 | 0.00074373 | 0.00077125 | 0.00070074 | 0.00066159 | 0.00076848 | 0.00079927 | 0.00080494 | 0.00072207 | 0.00087447 | 0.0009073 | 0.00082205 | 0.00073557 | 0.00089829 | 0.00084224 | 0.00099991 | 0.00086268 | 0.00096233 | 0.00094074 | 0.0010286 | 0.11325 | 0.10597 | 0.09556 | 0.086541 | 0.066372 | 0.046194 | 0.026513 | 0.0098761 | 0.0059874 | 0.0037245 | 0.0024185 | 0.0018817 | 0.001081 | 0.00073054 | 0.00040717 | 0.0002832 | 0.00021546 | 9.3675e-05 | 2.4291e-05 | 8.5765e-06 | 6.1287e-05 | 4.2908e-06 | 2.4694e-06 | 4.7906e-05 | 5.8086e-05 | 0.00011176 | 0.00011495 | 0.0001055 | 0.00012705 | 0.00024874 | 0.00023322 | 0.00021967 | 0.00028803 | 0.00026966 | 0.00028633 | 0.00030876 | 0.00042318 | 0.00034119 | 0.00037719 | 0.00046749 | 0.00038304 | 0.00039886 | 0.00038304 | 0.00042938 | 0.00054156 | 0.00040891 | 0.00043353 | 0.00045888 | 0.00039886 | 0.00045674 | 0.00062357 | 0.00058184 | 0.00054622 | 0.00057943 | 0.0006336 | 0.00060868 | 0.00066159 | 0.00060868 | 0.00063612 | 0.00076018 | 0.0008021 | 0.00076571 | 0.00072476 | 0.00076294 | 0.00067711 | 0.00081347 | 0.00075468 | 0.00073016 | 0.0007824 | 0.0007824 | 0.00089529 | 0.0007824 | 0.00093461 | 0.00093461 | 0.0008923 | 0.0010382 | 0.00095305 | 0.00095923 | 0.0010222 | 0.0010126 | 0.0010544 | 0.0010031 | 0.00097478 | 0.00098731 | 0.11031 | 0.1028 | 0.095653 | 0.083711 | 0.065961 | 0.044364 | 0.025115 | 0.0096194 | 0.0063327 | 0.0031785 | 0.0023164 | 0.0013453 | 0.00090472 | 0.00059676 | 0.00038725 | 0.00026662 | 0.00012834 | 5.8195e-05 | 5.3708e-05 | 1.7881e-05 | 8.0008e-06 | 3.3474e-07 | 2.5719e-05 | 7.4329e-05 | 6.2749e-05 | 0.0001966 | 0.00019242 | 0.00016956 | 0.00026802 | 0.00025509 | 0.00023937 | 0.00031405 | 0.00038109 | 0.00039487 | 0.00031051 | 0.00041703 | 0.00028465 | 0.00043353 | 0.00036181 | 0.00041296 | 0.00050947 | 0.00038109 | 0.00050497 | 0.00048274 | 0.00048494 | 0.00047617 | 0.00052539 | 0.00056271 | 0.00061859 | 0.0005891 | 0.00061362 | 0.00069545 | 0.00054156 | 0.00066675 | 0.00070339 | 0.0006336 | 0.00067972 | 0.00067711 | 0.00085389 | 0.00061115 | 0.00075468 | 0.00069282 | 0.00089529 | 0.00077403 | 0.0008923 | 0.00075193 | 0.00086562 | 0.0010126 | 0.00087743 | 0.00079927 | 0.00096854 | 0.0009073 | 0.00098731 | 0.00091333 | 0.00086268 | 0.0011203 | 0.0009779 | 0.0010838 | 0.001019 | 0.00095923 | 0.0012653 | 0.0010382 | 0.0011338 | 0.0012476 | 0.0011643 | 0.0011541 | 0.11034 | 0.10675 | 0.097331 | 0.079681 | 0.065602 | 0.045509 | 0.026091 | 0.010288 | 0.0053259 | 0.0034726 | 0.0024185 | 0.0011819 | 0.00097522 | 0.00044431 | 0.00029855 | 0.00013639 | 7.7063e-05 | 6.5263e-05 | 6.649e-06 | 4.1151e-06 | 6.8719e-06 | 8.8294e-06 | 7.1765e-05 | 0.00011819 | 0.00016826 | 0.00012037 | 0.00015554 | 0.00020367 | 0.0002599 | 0.00024874 | 0.00036754 | 0.00032477 | 0.00042318 | 0.00042318 | 0.00050048 | 0.00031939 | 0.00036372 | 0.00059397 | 0.000415 | 0.00053229 | 0.00056985 | 0.0006336 | 0.00053692 | 0.00065902 | 0.00063865 | 0.00062858 | 0.00059153 | 0.00057463 | 0.00073557 | 0.00071137 | 0.00067711 | 0.0007492 | 0.00068233 | 0.00068233 | 0.00068494 | 0.00076294 | 0.00082492 | 0.0007087 | 0.00074373 | 0.00079081 | 0.00090129 | 0.00079927 | 0.00098731 | 0.00099676 | 0.00079363 | 0.00085389 | 0.00083356 | 0.0010707 | 0.00097166 | 0.00087447 | 0.00094996 | 0.0011137 | 0.00092242 | 0.0010479 | 0.0010609 | 0.00096233 | 0.0010286 | 0.00094996 | 0.0010479 | 0.0011609 | 0.0011745 | 0.0011986 | 0.00123 | 0.0012832 | 0.0011405 | 0.0012582 | 0.0013011 | 0.001276 | 0.11074 | 0.10493 | 0.094052 | 0.080502 | 0.064251 | 0.047624 | 0.025322 | 0.010166 | 0.0046756 | 0.0031112 | 0.0019341 | 0.0014046 | 0.00076058 | 0.00045065 | 0.0001968 | 0.00013176 | 8.3331e-05 | 6.8535e-05 | 4.1151e-06 | 1.4745e-08 | 2.7189e-07 | 3.1041e-05 | 3.9331e-05 | 0.00010143 | 0.0001788 | 0.00020083 | 0.00023628 | 0.00026966 | 0.00029314 | 0.00033567 | 0.00043145 | 0.00037525 | 0.00042938 | 0.00046749 | 0.00043353 | 0.00049157 | 0.00055797 | 0.00048055 | 0.00060376 | 0.0005231 | 0.00060868 | 0.00068756 | 0.00061362 | 0.00069809 | 0.00064117 | 0.00066675 | 0.00076018 | 0.0007087 | 0.00066675 | 0.00071137 | 0.00083356 | 0.00071137 | 0.0007824 | 0.00079645 | 0.00083356 | 0.00076848 | 0.0007824 | 0.00084224 | 0.00081919 | 0.00099991 | 0.00084224 | 0.00086562 | 0.00094688 | 0.0010479 | 0.0010062 | 0.0009936 | 0.0008923 | 0.0010609 | 0.0011203 | 0.001074 | 0.00089829 | 0.0010479 | 0.00094381 | 0.001074 | 0.0010479 | 0.0010544 | 0.0010126 | 0.0010772 | 0.0011439 | 0.0011848 | 0.0011338 | 0.0011609 | 0.0011507 | 0.0012405 | 0.001237 | 0.0013706 | 0.0013411 | 0.0012903 | 0.0012939 | 0.0013411 | 0.10587 | 0.10454 | 0.094052 | 0.081241 | 0.064378 | 0.046237 | 0.026253 | 0.0098463 | 0.0053991 | 0.0027961 | 0.0017833 | 0.001029 | 0.00063901 | 0.00032683 | 0.00015076 | 0.00012947 | 2.1424e-05 | 9.4776e-06 | 1.2451e-05 | 3.3176e-06 | 7.4062e-06 | 1.6986e-05 | 0.00012147 | 0.00017481 | 0.00017349 | 0.00023169 | 0.00021233 | 0.00030177 | 0.00029143 | 0.0004398 | 0.00039686 | 0.00049157 | 0.00052539 | 0.00046317 | 0.00054622 | 0.00057463 | 0.00047617 | 0.00059153 | 0.00068756 | 0.00073286 | 0.0006336 | 0.00065646 | 0.00071403 | 0.00074101 | 0.00075193 | 0.00072207 | 0.00074373 | 0.00071671 | 0.00071939 | 0.00083356 | 0.00091032 | 0.00068233 | 0.00073016 | 0.00091333 | 0.00094996 | 0.00081633 | 0.00082205 | 0.00091032 | 0.0010062 | 0.00086857 | 0.0008923 | 0.00086857 | 0.00083067 | 0.0010031 | 0.00094688 | 0.0010158 | 0.00091636 | 0.0010286 | 0.0011237 | 0.001117 | 0.0010904 | 0.00092546 | 0.0010871 | 0.0010576 | 0.0011917 | 0.0011507 | 0.0011237 | 0.0012653 | 0.0011609 | 0.0013192 | 0.0012195 | 0.0011507 | 0.0013048 | 0.0013192 | 0.0012903 | 0.0013817 | 0.0013156 | 0.001511 | 0.0014154 | 0.0014191 | 0.0013706 | 0.0014116 | 0.11335 | 0.10428 | 0.094082 | 0.081298 | 0.066811 | 0.045445 | 0.026464 | 0.0087569 | 0.0049672 | 0.0028439 | 0.0017122 | 0.0010194 | 0.00070642 | 0.0002951 | 0.00019401 | 5.5184e-05 | 2.1424e-05 | 2.2903e-07 | 1.7651e-06 | 5.3082e-07 | 4.3184e-05 | 5.962e-05 | 0.00011388 | 0.00016956 | 0.00018691 | 0.00029658 | 0.00025669 | 0.00036563 | 0.00042318 | 0.0004398 | 0.00050048 | 0.00051854 | 0.0004419 | 0.00060868 | 0.0005891 | 0.00069809 | 0.00057703 | 0.00059641 | 0.00067192 | 0.00067192 | 0.00079645 | 0.00068494 | 0.00066159 | 0.00077682 | 0.00069282 | 0.00075743 | 0.00076848 | 0.00075468 | 0.0007852 | 0.00085097 | 0.00083067 | 0.00083934 | 0.00079363 | 0.00091939 | 0.00088336 | 0.00085389 | 0.0010609 | 0.00088634 | 0.0010772 | 0.0010674 | 0.00099045 | 0.00093156 | 0.00084224 | 0.0012832 | 0.0010382 | 0.0010511 | 0.0010609 | 0.0011338 | 0.0012476 | 0.0010772 | 0.0010447 | 0.0011952 | 0.0010838 | 0.0012125 | 0.0012547 | 0.001019 | 0.0010805 | 0.0011883 | 0.0012265 | 0.0013817 | 0.0013192 | 0.0013411 | 0.0012903 | 0.001237 | 0.0013892 | 0.0012547 | 0.0013485 | 0.0014762 | 0.0014647 | 0.0015149 | 0.001438 | 0.0014609 | 0.0014418 | 0.0014116 | 0.11018 | 0.10386 | 0.09519 | 0.078865 | 0.063872 | 0.046517 | 0.025258 | 0.0087102 | 0.0046143 | 0.0030062 | 0.0014234 | 0.00081673 | 0.00045065 | 0.00030028 | 0.00020103 | 4.1327e-05 | 1.6229e-05 | 2.4919e-06 | 1.3796e-07 | 1.3479e-05 | 1.5772e-05 | 0.00011176 | 0.00016696 | 0.00030351 | 0.00029143 | 0.00036563 | 0.00029658 | 0.00036181 | 0.00048055 | 0.00050947 | 0.00045888 | 0.00061362 | 0.00073286 | 0.00063109 | 0.00067192 | 0.00079363 | 0.00069282 | 0.00066417 | 0.00077682 | 0.00081062 | 0.00085097 | 0.00085975 | 0.00075743 | 0.00078801 | 0.0008021 | 0.00083067 | 0.00077961 | 0.00080494 | 0.00096854 | 0.00091636 | 0.0010674 | 0.00095613 | 0.0010838 | 0.00083645 | 0.00093461 | 0.0010447 | 0.00095305 | 0.0010126 | 0.001107 | 0.0010254 | 0.001107 | 0.0011203 | 0.0010642 | 0.0011338 | 0.0011541 | 0.0011304 | 0.00123 | 0.001178 | 0.0011507 | 0.0012056 | 0.0010838 | 0.001127 | 0.0013521 | 0.0011711 | 0.0012618 | 0.0011137 | 0.0012091 | 0.0012335 | 0.0012975 | 0.0012796 | 0.001312 | 0.0012511 | 0.0012547 | 0.0014004 | 0.0013192 | 0.0013521 | 0.0014762 | 0.0014267 | 0.0013521 | 0.0015977 | 0.0015071 | 0.0015188 | 0.0015071 | 0.0014609 | 0.0015383 | 0.0016379 | 1:1.50:1.70 | 0.057904
0.8 | 0.28436 | 0.27911 | 0.27511 | 0.25792 | 0.264 | 0.25362 | 0.23441 | 0.23679 | 0.2318 | 0.22744 | 0.20125 | 0.2134 | 0.21299 | 0.19475 | 0.18789 | 0.16005 | 0.17565 | 0.17394 | 0.16963 | 0.15706 | 0.13308 | 0.1256 | 0.13791 | 0.1509 | 0.13999 | 0.13308 | 0.1102 | 0.10053 | 0.11033 | 0.1182 | 0.12896 | 0.12903 | 0.12244 | 0.10005 | 0.088362 | 0.082115 | 0.099671 | 0.10292 | 0.10792 | 0.11324 | 0.11153 | 0.089226 | 0.080121 | 0.074697 | 0.070999 | 0.096073 | 0.097161 | 0.09242 | 0.097473 | 0.093947 | 0.084278 | 0.076373 | 0.066826 | 0.065796 | 0.061806 | 0.092117 | 0.089107 | 0.085239 | 0.085707 | 0.081571 | 0.074615 | 0.067033 | 0.064748 | 0.059564 | 0.053688 | 0.050628 | 0.091874 | 0.088868 | 0.081001 | 0.079472 | 0.070547 | 0.064342 | 0.060864 | 0.057579 | 0.051714 | 0.05288 | 0.047636 | 0.044799 | 0.08521 | 0.084365 | 0.080121 | 0.073825 | 0.062279 | 0.051942 | 0.05318 | 0.050426 | 0.048337 | 0.049643 | 0.047418 | 0.042274 | 0.039644 | 0.087295 | 0.083121 | 0.077733 | 0.070973 | 0.063055 | 0.046078 | 0.044103 | 0.046357 | 0.045628 | 0.04425 | 0.043872 | 0.038615 | 0.03635 | 0.035932 | 0.082431 | 0.078797 | 0.078404 | 0.068412 | 0.052628 | 0.041354 | 0.035403 | 0.036179 | 0.041762 | 0.039644 | 0.038851 | 0.038106 | 0.03373 | 0.031527 | 0.030505 | 0.080461 | 0.082029 | 0.07164 | 0.064241 | 0.054222 | 0.039405 | 0.031651 | 0.030961 | 0.034934 | 0.037561 | 0.035047 | 0.034692 | 0.033583 | 0.029655 | 0.028496 | 0.026441 | 0.084394 | 0.081001 | 0.069779 | 0.065463 | 0.054526 | 0.034822 | 0.029346 | 0.029535 | 0.03047 | 0.031669 | 0.034228 | 0.033473 | 0.029398 | 0.028936 | 0.026702 | 0.024167 | 0.023888 | 0.082373 | 0.077344 | 0.070919 | 0.059662 | 0.052353 | 0.037136 | 0.027992 | 0.02726 | 0.023903 | 0.025859 | 0.028987 | 0.029966 | 0.02831 | 0.027194 | 0.026133 | 0.024198 | 0.022848 | 0.020796 | 0.077929 | 0.078068 | 0.072688 | 0.063055 | 0.050291 | 0.034636 | 0.027758 | 0.023749 | 0.021508 | 0.021832 | 0.024245 | 0.025859 | 0.025618 | 0.025763 | 0.023381 | 0.022833 | 0.021464 | 0.019448 | 0.019982 | 0.081315 | 0.078124 | 0.070946 | 0.060889 | 0.0516 | 0.034469 | 0.02514 | 0.022487 | 0.022562 | 0.019157 | 0.018092 | 0.022025 | 0.023015 | 0.025077 | 0.022788 | 0.022233 | 0.020394 | 0.020523 | 0.01884 | 0.016954 | 0.082545 | 0.076678 | 0.070733 | 0.06303 | 0.049955 | 0.032818 | 0.023106 | 0.019074 | 0.019911 | 0.018133 | 0.018566 | 0.019337 | 0.019925 | 0.021479 | 0.023015 | 0.021013 | 0.020166 | 0.017334 | 0.017058 | 0.016169 | 0.016347 | 0.082172 | 0.077177 | 0.071774 | 0.060298 | 0.049754 | 0.032854 | 0.025682 | 0.019129 | 0.017386 | 0.015739 | 0.015689 | 0.013997 | 0.014498 | 0.016578 | 0.017891 | 0.018922 | 0.018038 | 0.017019 | 0.016093 | 0.015465 | 0.014008 | 0.014068 | 0.081543 | 0.08032 | 0.070813 | 0.062954 | 0.050336 | 0.03289 | 0.022924 | 0.01917 | 0.015279 | 0.014631 | 0.013784 | 0.012501 | 0.013284 | 0.012624 | 0.012861 | 0.015131 | 0.016578 | 0.015365 | 0.014258 | 0.01433 | 0.013261 | 0.012025 | 0.010662 | 0.082603 | 0.079584 | 0.072204 | 0.061855 | 0.049978 | 0.032511 | 0.023657 | 0.017784 | 0.017006 | 0.014139 | 0.013342 | 0.011633 | 0.0111 | 0.0099017 | 0.010549 | 0.010426 | 0.010859 | 0.012602 | 0.013937 | 0.013481 | 0.011926 | 0.012102 | 0.010344 | 0.0088373 | 0.082 | 0.082258 | 0.073961 | 0.062454 | 0.046121 | 0.030803 | 0.022442 | 0.017439 | 0.015415 | 0.014426 | 0.012771 | 0.011763 | 0.010901 | 0.0095565 | 0.0082097 | 0.0088938 | 0.008255 | 0.0085946 | 0.010324 | 0.011461 | 0.011472 | 0.0099116 | 0.0083553 | 0.0088092 | 0.0079045 | 0.083959 | 0.07981 | 0.072823 | 0.063659 | 0.048557 | 0.02897 | 0.022352 | 0.018525 | 0.014558 | 0.013679 | 0.012423 | 0.011408 | 0.010446 | 0.0086039 | 0.0082732 | 0.0072007 | 0.0076313 | 0.0076051 | 0.0074144 | 0.0081464 | 0.0090549 | 0.0086596 | 0.0081735 | 0.0085114 | 0.0073972 | 0.0073714 | 0.085882 | 0.079049 | 0.070282 | 0.059077 | 0.051714 | 0.030628 | 0.0211 | 0.016954 | 0.014306 | 0.012501 | 0.010995 | 0.010142 | 0.0095956 | 0.0089505 | 0.007949 | 0.0069985 | 0.007074 | 0.0061634 | 0.0064734 | 0.0066271 | 0.0062184 | 0.0075964 | 0.0079847 | 0.0070236 | 0.0063931 | 0.0057543 | 0.0054107 | 0.08765 | 0.080093 | 0.071373 | 0.060544 | 0.047745 | 0.030174 | 0.021936 | 0.01732 | 0.014103 | 0.014679 | 0.010974 | 0.0097234 | 0.010538 | 0.0080294 | 0.0077101 | 0.0073457 | 0.0064172 | 0.0057619 | 0.0062184 | 0.0053155 | 0.0059224 | 0.0059455 | 0.0074576 | 0.0075095 | 0.0064172 | 0.0062421 | 0.0051419 | 0.0052067 | 0.080717 | 0.079952 | 0.071186 | 0.058858 | 0.048205 | 0.030768 | 0.019602 | 0.017585 | 0.013078 | 0.012345 | 0.011079 | 0.0097925 | 0.0083827 | 0.0084837 | 0.0069902 | 0.0068405 | 0.0058533 | 0.0059687 | 0.0054549 | 0.0052139 | 0.0051419 | 0.0045101 | 0.0055141 | 0.0065946 | 0.0060074 | 0.0056486 | 0.0052428 | 0.0043834 | 0.0040522 | 0.082747 | 0.077483 | 0.071614 | 0.061037 | 0.047614 | 0.028919 | 0.018607 | 0.015953 | 0.012389 | 0.011558 | 0.010714 | 0.0095272 | 0.0080743 | 0.0083187 | 0.0073543 | 0.0066353 | 0.0054993 | 0.0053009 | 0.0052573 | 0.0046046 | 0.0040777 | 0.0041097 | 0.0041547 | 0.0058687 | 0.0049783 | 0.0052645 | 0.0046386 | 0.00449 | 0.003951 | 0.0034877 | 0.086558 | 0.07846 | 0.070893 | 0.058689 | 0.045585 | 0.027592 | 0.019925 | 0.015229 | 0.012456 | 0.011817 | 0.010395 | 0.0090739 | 0.0091599 | 0.0070993 | 0.0062976 | 0.0064895 | 0.0063772 | 0.005099 | 0.0053739 | 0.0046318 | 0.0041612 | 0.0039888 | 0.0036672 | 0.0037708 | 0.0045978 | 0.0048661 | 0.0040841 | 0.0040586 | 0.0037831 | 0.0034937 | 0.0029438 | 0.086734 | 0.0814 | 0.074015 | 0.058253 | 0.045863 | 0.026866 | 0.019115 | 0.014788 | 0.012168 | 0.010859 | 0.0094687 | 0.0084745 | 0.0069151 | 0.0069818 | 0.0065298 | 0.00533 | 0.0047551 | 0.0054327 | 0.0042324 | 0.0044699 | 0.0041097 | 0.0034524 | 0.0033939 | 0.0025611 | 0.0025258 | 0.0033417 | 0.0037831 | 0.0032555 | 0.0041161 | 0.0029168 | 0.002551 | 0.0024361 | 0.002276 | 0.083323 | 0.07919 | 0.072715 | 0.061955 | 0.046099 | 0.029073 | 0.017032 | 0.013691 | 0.012157 | 0.010253 | 0.0090454 | 0.0086689 | 0.0067334 | 0.006619 | 0.0062421 | 0.0055439 | 0.0050349 | 0.0048521 | 0.0044498 | 0.0035055 | 0.0037158 | 0.0033186 | 0.002653 | 0.0026685 | 0.0025057 | 0.0023968 | 0.0020301 | 0.0029929 | 0.002933 | 0.002778 | 0.0026788 | 0.0023336 | 0.0020032 | 0.0018842 | 0.0018111 | 0.082891 | 0.081915 | 0.072742 | 0.060643 | 0.0464 | 0.028412 | 0.017744 | 0.013527 | 0.011612 | 0.010253 | 0.0086224 | 0.0075615 | 0.0064573 | 0.0070488 | 0.005907 | 0.0054623 | 0.004537 | 0.0040905 | 0.0043174 | 0.0034114 | 0.0034937 | 0.0029114 | 0.0028791 | 0.0024411 | 0.002238 | 0.0020077 | 0.0018539 | 0.0017984 | 0.0018239 | 0.0023336 | 0.0024658 | 0.001773 | 0.0016652 | 0.0016449 | 0.0013437 | 0.0013695 | 0.0014522 | 0.086029 | 0.082948 | 0.069225 | 0.059931 | 0.044061 | 0.026279 | 0.018539 | 0.013319 | 0.010001 | 0.009753 | 0.0081283 | 0.0071246 | 0.0064011 | 0.0056411 | 0.005042 | 0.005396 | 0.0047207 | 0.0038016 | 0.0037097 | 0.0033532 | 0.0030589 | 0.0028417 | 0.002238 | 0.002387 | 0.0020032 | 0.0021862 | 0.0018669 | 0.0015966 | 0.0013993 | 0.0012501 | 0.0016408 | 0.001773 | 0.0016857 | 0.0015886 | 0.0014867 | 0.0012893 | 0.0011227 | 0.00089444 | 0.0010994 | 0.086235 | 0.080121 | 0.073418 | 0.059004 | 0.044905 | 0.025763 | 0.015765 | 0.012412 | 0.0099615 | 0.0094687 | 0.0069651 | 0.0073115 | 0.0057771 | 0.0055662 | 0.0048591 | 0.0038387 | 0.003728 | 0.0032214 | 0.0030368 | 0.0031705 | 0.0029384 | 0.0021862 | 0.0021167 | 0.0019853 | 0.0018582 | 0.0016327 | 0.0015138 | 0.0013073 | 0.0012857 | 0.001177 | 0.0011027 | 0.0010181 | 0.0013881 | 0.0012714 | 0.0013146 | 0.001047 | 0.0012537 | 0.00080981 | 0.0012255 | 0.00085306 | 0.00095525 | 0.086352 | 0.0786 | 0.073798 | 0.059466 | 0.042315 | 0.026311 | 0.01544 | 0.012941 | 0.0091982 | 0.008337 | 0.0070069 | 0.0069068 | 0.0053739 | 0.0049361 | 0.0045843 | 0.0039699 | 0.0036672 | 0.0036854 | 0.0033128 | 0.0027675 | 0.0030755 | 0.0023675 | 0.0020755 | 0.001972 | 0.0016166 | 0.0015138 | 0.001403 | 0.0013001 | 0.0010796 | 0.00096144 | 0.0013218 | 0.00090343 | 0.00085306 | 0.00090043 | 0.00099585 | 0.00086184 | 0.00087955 | 0.00097389 | 0.00081551 | 0.00085598 | 0.00090043 | 0.00077602 | 0.0006947 | 0.088928 | 0.078488 | 0.071962 | 0.05806 | 0.046379 | 0.025763 | 0.015979 | 0.011079 | 0.0084745 | 0.0084194 | 0.0067006 | 0.0060617 | 0.0053227 | 0.0044232 | 0.0044565 | 0.0036009 | 0.0036914 | 0.0031931 | 0.0032612 | 0.002863 | 0.0024115 | 0.0023919 | 0.0018625 | 0.0018712 | 0.0018069 | 0.0015177 | 0.0011667 | 0.0013073 | 0.0011261 | 0.00086478 | 0.00086772 | 0.00077881 | 0.00059084 | 0.00079001 | 0.00053394 | 0.00084141 | 0.0010405 | 0.00088847 | 0.00080129 | 0.00084432 | 0.00082123 | 0.00051561 | 0.00059815 | 0.00081551 | 0.00059571 | 0.085736 | 0.082603 | 0.074396 | 0.056957 | 0.043809 | 0.025474 | 0.016437 | 0.011386 | 0.0087342 | 0.0081554 | 0.0067088 | 0.0061398 | 0.004324 | 0.0041418 | 0.0038201 | 0.0038884 | 0.0029929 | 0.0027518 | 0.0026119 | 0.002551 | 0.0024758 | 0.0021676 | 0.0019103 | 0.0016734 | 0.0016652 | 0.001403 | 0.0011294 | 0.00090644 | 0.00086772 | 0.00090043 | 0.00075115 | 0.00080981 | 0.00073209 | 0.00077046 | 0.0005644 | 0.00054322 | 0.00046256 | 0.00074841 | 0.00066601 | 0.00065317 | 0.00054322 | 0.00057155 | 0.00043086 | 0.00057634 | 0.00048652 | 0.0003065 | 0.00041238 | 0.086852 | 0.083467 | 0.074615 | 0.057772 | 0.044672 | 0.02484 | 0.015033 | 0.011259 | 0.0087342 | 0.0071077 | 0.0060695 | 0.0055961 | 0.0044766 | 0.0040969 | 0.0036009 | 0.0033474 | 0.00307 | 0.0029547 | 0.0025107 | 0.0020437 | 0.0023191 | 0.0019234 | 0.0017104 | 0.0015138 | 0.0014674 | 0.0010928 | 0.0011873 | 0.001215 | 0.00085306 | 0.00072399 | 0.00074023 | 0.00086772 | 0.00057634 | 0.00064298 | 0.00055024 | 0.00054089 | 0.00040229 | 0.00030825 | 0.00046903 | 0.00053857 | 0.0004413 | 0.00052474 | 0.00043086 | 0.00043294 | 0.00038444 | 0.0004043 | 0.00034251 | 0.00032787 | 0.00021925 | 0.082718 | 0.081058 | 0.071801 | 0.057988 | 0.043121 | 0.023595 | 0.014655 | 0.010932 | 0.009625 | 0.0069151 | 0.0070656 | 0.0048452 | 0.004762 | 0.0039888 | 0.0034348 | 0.0030755 | 0.0028098 | 0.0023968 | 0.00208 | 0.0020301 | 0.002205 | 0.0018453 | 0.001506 | 0.0014522 | 0.0012929 | 0.0010928 | 0.00092764 | 0.0010665 | 0.00070794 | 0.00076492 | 0.00071862 | 0.00049316 | 0.00059084 | 0.00063037 | 0.00057155 | 0.00034437 | 0.00047773 | 0.0004392 | 0.0003747 | 0.00034809 | 0.00052474 | 0.00043086 | 0.00054089 | 0.00041849 | 0.00041238 | 0.00030127 | 0.00036317 | 0.00019901 | 0.00026267 | 0.00033698 | 0.00021483 | 0.090244 | 0.0816 | 0.073147 | 0.059247 | 0.047309 | 0.023718 | 0.014631 | 0.010253 | 0.0082459 | 0.0063852 | 0.0056636 | 0.005418 | 0.0041418 | 0.0041805 | 0.0034759 | 0.0030478 | 0.0027047 | 0.0026171 | 0.0021351 | 0.0020347 | 0.0017353 | 0.0016166 | 0.0015727 | 0.0010698 | 0.0010277 | 0.00088251 | 0.00092459 | 0.00079282 | 0.00076769 | 0.00080129 | 0.00077324 | 0.00061788 | 0.0003747 | 0.0003864 | 0.00054089 | 0.00046471 | 0.00044762 | 0.0004226 | 0.00031709 | 0.00028924 | 0.00027913 | 0.00040631 | 0.00031709 | 0.00029609 | 0.00034623 | 0.00035748 | 0.00040229 | 0.00029095 | 0.0001962 | 0.00015518 | 0.00018652 | 0.00026105 | 0.087059 | 0.084685 | 0.072823 | 0.058858 | 0.041987 | 0.023657 | 0.013181 | 0.0092847 | 0.0080833 | 0.0069068 | 0.0052936 | 0.0040332 | 0.0040015 | 0.0031761 | 0.0030258 | 0.0023433 | 0.0023578 | 0.0019764 | 0.0020573 | 0.0018367 | 0.0015529 | 0.0014982 | 0.0013073 | 0.0010213 | 0.0010245 | 0.0007872 | 0.00067637 | 0.00083562 | 0.00079847 | 0.00048212 | 0.00055259 | 0.0004392 | 0.00037664 | 0.00035371 | 0.00035371 | 0.00031354 | 0.00025944 | 0.00026919 | 0.00028248 | 0.00029437 | 0.00022672 | 0.00019901 | 0.00015768 | 0.00020901 | 9.1339e-05 | 0.00031001 | 0.00024515 | 0.00019064 | 0.00023278 | 0.00013589 | 0.00012006 | 0.00015768 | 0.00012785 | 0.00010014 | 0.089077 | 0.080263 | 0.071426 | 0.060544 | 0.043809 | 0.0211 | 0.014008 | 0.0087998 | 0.0072944 | 0.0050918 | 0.004929 | 0.004265 | 0.0033474 | 0.0032157 | 0.0028417 | 0.0022807 | 0.0024263 | 0.0017228 | 0.0016449 | 0.0016287 | 0.0014218 | 0.0013328 | 0.00095834 | 0.00090644 | 0.00072399 | 0.00061292 | 0.00071327 | 0.00055024 | 0.00059084 | 0.00044551 | 0.00037858 | 0.00029781 | 0.00030475 | 0.00034996 | 0.00031888 | 0.00025783 | 0.00015894 | 0.00021483 | 0.00015518 | 0.00016789 | 0.0001976 | 0.00014297 | 0.00016402 | 8.5695e-05 | 0.00011464 | 0.00011788 | 0.00010014 | 0.00013241 | 0.00011679 | 0.00018109 | 0.00013941 | 8.1129e-05 | 7.068e-05 | 6.5726e-05 | 5.7869e-05 | 6.9842e-05 | 0.090064 | 0.086705 | 0.073662 | 0.057388 | 0.043872 | 0.022412 | 0.012157 | 0.0086876 | 0.006857 | 0.004887 | 0.0047966 | 0.0035411 | 0.0033013 | 0.0029601 | 0.0023384 | 0.0021397 | 0.0020256 | 0.0016734 | 0.001116 | 0.0015333 | 0.0010341 | 0.0012822 | 0.0010994 | 0.00095216 | 0.00064807 | 0.00063288 | 0.00051108 | 0.00048431 | 0.00042879 | 0.00042465 | 0.00049984 | 0.00024671 | 0.00031001 | 0.00021777 | 0.00024358 | 0.00020184 | 0.00017708 | 0.0001478 | 0.00014417 | 0.00019202 | 0.00015394 | 0.00011897 | 0.00013706 | 8.4771e-05 | 0.00010935 | 0.00012672 | 7.1523e-05 | 4.4318e-05 | 0.00011145 | 9.2297e-05 | 6.0951e-05 | 8.2032e-05 | 7.4946e-05 | 8.023e-05 | 4.5659e-05 | 3.6086e-05 | 2.6083e-05 | 4.6337e-05 | 0.090214 | 0.079443 | 0.072284 | 0.058374 | 0.042418 | 0.021085 | 0.012512 | 0.0085668 | 0.0064734 | 0.0052936 | 0.0044632 | 0.0033186 | 0.0027728 | 0.002556 | 0.002446 | 0.0019103 | 0.0016734 | 0.0014181 | 0.0012501 | 0.0012395 | 0.0011027 | 0.00095834 | 0.00079847 | 0.00077046 | 0.00067897 | 0.00057394 | 0.00048212 | 0.00049761 | 0.00033515 | 0.00027084 | 0.00033882 | 0.00025623 | 0.00022672 | 0.00018515 | 0.00026267 | 0.00015643 | 0.00026105 | 0.00012116 | 0.00013473 | 0.0001104 | 0.00010521 | 0.00011788 | 9.326e-05 | 5.4128e-05 | 9.2297e-05 | 5.4866e-05 | 6.818e-05 | 4.4986e-05 | 3.791e-05 | 2.3109e-05 | 3.4306e-05 | 3.2003e-05 | 1.5266e-05 | 1.77e-05 | 2.1226e-05 | 1.9423e-05 | 9.0429e-06 | 1.5659e-05 | 6.5148e-07 | 5.0005e-07 | 0.088808 | 0.08066 | 0.072634 | 0.058834 | 0.042151 | 0.02142 | 0.012534 | 0.0079847 | 0.0056787 | 0.0050349 | 0.004187 | 0.0033243 | 0.0030148 | 0.0021909 | 0.0019278 | 0.0019103 | 0.0017395 | 0.0015333 | 0.0012011 | 0.00090343 | 0.0011362 | 0.00087067 | 0.0006842 | 0.00055024 | 0.00042879 | 0.00050432 | 0.00032246 | 0.00030301 | 0.0003315 | 0.00021483 | 0.00019901 | 0.00022521 | 0.00021337 | 0.00023892 | 0.00014537 | 8.3853e-05 | 0.00011145 | 8.7556e-05 | 7.7566e-05 | 7.7566e-05 | 8.2032e-05 | 2.408e-05 | 3.144e-05 | 6.1735e-05 | 2.4573e-05 | 4.91e-05 | 4.1051e-05 | 7.068e-05 | 1.8123e-05 | 1.9423e-05 | 1.5266e-05 | 1.1952e-05 | 2.0768e-05 | 1.8551e-05 | 2.4573e-05 | 1.1609e-05 | 1.6577e-07 | 7.3286e-06 | 6.5148e-07 | 1.339e-06 | 3.1041e-07 | 5.5184e-07 | 0.087887 | 0.083641 | 0.070547 | 0.056078 | 0.044292 | 0.020166 | 0.011227 | 0.0077101 | 0.0061555 | 0.0040714 | 0.0040141 | 0.0031536 | 0.0025864 | 0.0022999 | 0.0017899 | 0.0017941 | 0.0014105 | 0.00093374 | 0.0010373 | 0.00085014 | 0.00091247 | 0.0006354 | 0.00061539 | 0.00053163 | 0.00039431 | 0.00033332 | 0.00031709 | 0.00021337 | 0.00035371 | 0.0001962 | 0.00018109 | 0.00014537 | 0.0001527 | 0.00012006 | 0.00012226 | 8.9438e-05 | 0.00011572 | 4.91e-05 | 6.3316e-05 | 6.0173e-05 | 5.5609e-05 | 5.4866e-05 | 2.8699e-05 | 2.6596e-05 | 8.7556e-05 | 3.0882e-05 | 1.77e-05 | 2.6596e-05 | 2.5071e-05 | 1.3011e-05 | 1.77e-05 | 2.3592e-05 | 3.449e-06 | 2.5829e-06 | 3.7194e-08 | 7.3469e-07 | 2.1233e-06 | 4.0286e-06 | 3.7194e-08 | 7.0604e-06 | 1.9612e-07 | 2.3804e-06 | 5.898e-08 | 8.6604e-06 | 0.088332 | 0.086264 | 0.073988 | 0.05603 | 0.041476 | 0.02068 | 0.012091 | 0.0075268 | 0.0057391 | 0.0043372 | 0.0031089 | 0.0027728 | 0.0024559 | 0.0019499 | 0.0015608 | 0.001506 | 0.0011328 | 0.0013437 | 0.00094908 | 0.00081266 | 0.00080413 | 0.00056203 | 0.00054322 | 0.00047773 | 0.00036508 | 0.00035937 | 0.00032787 | 0.00023892 | 0.00020327 | 0.00013706 | 9.5202e-05 | 9.618e-05 | 0.00015768 | 0.00010521 | 8.9438e-05 | 8.294e-05 | 8.9438e-05 | 6.7357e-05 | 2.1689e-05 | 3.0882e-05 | 9.618e-05 | 3.9152e-05 | 1.8985e-05 | 3.5488e-05 | 1.9423e-05 | 2.263e-05 | 1.8551e-05 | 2.5575e-05 | 4.4401e-06 | 5.7943e-06 | 2.4247e-06 | 4.8715e-06 | 1.7086e-06 | 2.699e-06 | 9.4337e-08 | 1.6577e-07 | 3.5148e-07 | 7.3469e-07 | 8.8898e-07 | 9.1612e-07 | 1.1511e-05 | 8.3686e-06 | 5.102e-11 | 2.5372e-06 | 1.327e-05 | 2.1094e-05 | 0.086852 | 0.083265 | 0.074151 | 0.056981 | 0.043101 | 0.020752 | 0.010273 | 0.0068405 | 0.0060229 | 0.0042064 | 0.0032555 | 0.0024164 | 0.0021536 | 0.0018196 | 0.0016449 | 0.0011497 | 0.0011395 | 0.001177 | 0.00086772 | 0.00075389 | 0.00054789 | 0.00048652 | 0.00051335 | 0.0004392 | 0.00035371 | 0.00027913 | 0.00022073 | 0.00022073 | 0.00017708 | 0.0001478 | 0.00012898 | 0.00015147 | 0.00012226 | 8.4771e-05 | 5.1225e-05 | 9.326e-05 | 4.9803e-05 | 3.3145e-05 | 1.4116e-05 | 5.4128e-05 | 3.791e-05 | 1.9866e-05 | 7.6018e-06 | 5.3229e-06 | 2.6596e-05 | 1.7282e-05 | 7.3286e-06 | 3.2658e-06 | 4.6533e-06 | 2.5719e-07 | 1.8367e-09 | 8.7447e-06 | 1.148e-08 | 1.148e-08 | 9.1612e-07 | 7.2515e-06 | 9.8577e-07 | 9.5658e-06 | 1.4229e-06 | 5.102e-11 | 9.8776e-06 | 1.22e-05 | 1.3637e-05 | 1.9401e-06 | 2.2495e-05 | 3.5318e-05 | 2.7488e-05 | 3.0723e-05 | 0.087029 | 0.081486 | 0.072392 | 0.059784 | 0.041639 | 0.020637 | 0.010922 | 0.0077365 | 0.0051994 | 0.004065 | 0.0032214 | 0.0022144 | 0.0018669 | 0.0017478 | 0.0015529 | 0.0012255 | 0.0007844 | 0.00084141 | 0.00061539 | 0.00065317 | 0.00074295 | 0.00041849 | 0.00049094 | 0.00038248 | 0.00022672 | 0.00020469 | 0.00022073 | 0.00017708 | 0.00011679 | 0.0001478 | 0.00010115 | 7.5814e-05 | 9.8151e-05 | 3.2003e-05 | 8.5695e-05 | 3.0882e-05 | 2.5071e-05 | 1.6869e-05 | 2.1689e-05 | 2.263e-05 | 1.9866e-05 | 1.6057e-05 | 2.9143e-06 | 1.23e-05 | 5.3229e-06 | 1.9423e-05 | 5.7943e-06 | 4.8715e-06 | 1.7086e-06 | 4.2318e-06 | 3.1041e-07 | 2.7461e-06 | 9.4337e-08 | 2.4291e-07 | 4.1327e-07 | 8.9572e-06 | 8.0818e-06 | 1.758e-05 | 5.9676e-06 | 1.9297e-05 | 8.6604e-06 | 1.5943e-05 | 2.3453e-05 | 2.1556e-05 | 2.9083e-05 | 3.298e-05 | 4.0869e-05 | 4.2809e-05 | 2.7488e-05 | 2.0186e-05 | 0.09142 | 0.08393 | 0.068884 | 0.058229 | 0.040545 | 0.019968 | 0.0098123 | 0.0066271 | 0.004915 | 0.0033823 | 0.0031144 | 0.0020891 | 0.0017187 | 0.0016775 | 0.0013993 | 0.0010341 | 0.00085014 | 0.0007106 | 0.00058599 | 0.00057634 | 0.00060305 | 0.00042879 | 0.00025783 | 0.00027414 | 0.00021483 | 0.0001962 | 0.00019901 | 0.00010014 | 9.9145e-05 | 8.294e-05 | 6.4114e-05 | 8.1129e-05 | 4.5659e-05 | 5.8632e-05 | 1.5659e-05 | 2.2157e-05 | 2.1226e-05 | 1.1952e-05 | 3.791e-05 | 1.0937e-05 | 5.7943e-06 | 9.0429e-06 | 3.6372e-06 | 3.449e-06 | 3.6372e-06 | 2.0408e-08 | 4.0286e-06 | 8.2291e-07 | 1.8367e-09 | 7.1041e-07 | 3.6862e-07 | 3.2143e-06 | 3.0376e-06 | 1.5447e-06 | 7.2515e-06 | 1.9297e-05 | 1.1175e-05 | 1.5447e-06 | 1.22e-05 | 2.2971e-05 | 2.6449e-05 | 1.4009e-05 | 7.5233e-06 | 2.9083e-05 | 3.7123e-05 | 4.2809e-05 | 4.89e-05 | 4.4794e-05 | 4.2809e-05 | 3.4139e-05 | 4.8203e-05 | 5.0309e-05 | 0.093855 | 0.084714 | 0.07258 | 0.057772 | 0.040023 | 0.018403 | 0.010031 | 0.0070824 | 0.0047896 | 0.0032841 | 0.0026995 | 0.0020983 | 0.0015767 | 0.0013182 | 0.0011907 | 0.001073 | 0.00096144 | 0.00065317 | 0.00066086 | 0.00057394 | 0.00045827 | 0.00047337 | 0.00024987 | 0.00025783 | 0.00017841 | 0.00011251 | 0.00010419 | 8.294e-05 | 6.1735e-05 | 6.1735e-05 | 4.91e-05 | 5.7869e-05 | 2.6083e-05 | 3.4306e-05 | 1.8123e-05 | 1.3743e-05 | 1.8985e-05 | 2.0314e-05 | 8.4515e-06 | 2.5071e-05 | 3.2658e-06 | 8.6224e-09 | 1.2755e-07 | 8.1633e-06 | 1.6577e-07 | 2.5829e-06 | 3.449e-06 | 1.6715e-06 | 2.0898e-07 | 5.5184e-07 | 3.9715e-06 | 3.3961e-06 | 5.7258e-06 | 8.0818e-06 | 1.1175e-05 | 1.5447e-06 | 1.8429e-05 | 3.5318e-05 | 3.0723e-05 | 2.0186e-05 | 5.9676e-06 | 1.5546e-05 | 5.1737e-05 | 3.7735e-05 | 2.9625e-05 | 5.0309e-05 | 4.4128e-05 | 1.9297e-05 | 1.758e-05 | 5.3186e-05 | 6.6306e-05 | 5.3186e-05 | 5.4654e-05 | 5.3186e-05 | 0.087976 | 0.084947 | 0.072796 | 0.057268 | 0.040404 | 0.018908 | 0.010172 | 0.0061007 | 0.0042129 | 0.0034231 | 0.0024411 | 0.0023047 | 0.0013918 | 0.0014445 | 0.0009368 | 0.00092156 | 0.00062286 | 0.00057875 | 0.0006842 | 0.00037664 | 0.00036317 | 0.0003864 | 0.0002758 | 0.00020042 | 0.00022073 | 0.00018109 | 0.00013823 | 0.00012898 | 6.3316e-05 | 5.5609e-05 | 6.5726e-05 | 5.1943e-05 | 1.3743e-05 | 3.144e-05 | 1.1609e-05 | 3.3145e-05 | 1.1609e-05 | 8.1633e-06 | 4.8005e-07 | 1.339e-06 | 6.6122e-08 | 7.3286e-06 | 5.7327e-07 | 4.8715e-06 | 2.699e-06 | 4.1733e-06 | 5.7327e-07 | 2.0898e-07 | 8.9572e-06 | 9.5658e-06 | 5.898e-08 | 2.3804e-06 | 1.2552e-05 | 6.4661e-06 | 7.5233e-06 | 2.3453e-05 | 2.0638e-05 | 1.9739e-05 | 2.8014e-05 | 3.3557e-05 | 2.0638e-05 | 3.7735e-05 | 1.886e-05 | 6.9603e-05 | 7.5566e-05 | 4.6143e-05 | 6.6306e-05 | 2.8014e-05 | 3.96e-05 | 6.8771e-05 | 5.5396e-05 | 5.0309e-05 | 6.8771e-05 | 6.3886e-05 | 7.9975e-05 | 9.1066e-05 | 0.091359 | 0.081087 | 0.073201 | 0.059223 | 0.039823 | 0.01963 | 0.008875 | 0.0060151 | 0.0038449 | 0.002933 | 0.0023095 | 0.001972 | 0.0018026 | 0.0011362 | 0.00084723 | 0.00080697 | 0.00065573 | 0.0005573 | 0.00046687 | 0.000367 | 0.00028248 | 0.00025944 | 0.00013012 | 0.00012337 | 0.00010215 | 6.2523e-05 | 5.6357e-05 | 4.5659e-05 | 5.4128e-05 | 1.6869e-05 | 1.4878e-05 | 6.6122e-08 | 1.9801e-06 | 1.1176e-06 | 1.4572e-06 | 1.8367e-09 | 7.9719e-07 | 3.449e-06 | 1.2258e-06 | 1.9401e-06 | 8.5765e-08 | 1.8033e-06 | 1.2755e-07 | 1.6345e-05 | 9.8577e-07 | 4.8086e-06 | 7.5233e-06 | 4.8005e-07 | 5.7258e-06 | 9.259e-06 | 1.9297e-05 | 1.8002e-05 | 3.3961e-06 | 2.0186e-05 | 3.128e-05 | 3.1842e-05 | 4.151e-05 | 4.4794e-05 | 5.9952e-05 | 6.8771e-05 | 6.5494e-05 | 4.6825e-05 | 5.4654e-05 | 5.0309e-05 | 8.4509e-05 | 8.9168e-05 | 6.151e-05 | 8.268e-05 | 8.7289e-05 | 6.7945e-05 | 9.886e-05 | 8.543e-05 | 0.00011221 | 0.00011865 | 0.00016238 | 0.00011327 | 0.00016623 | 0.00010492 | 0.089435 | 0.079303 | 0.071828 | 0.056957 | 0.04107 | 0.018186 | 0.0087717 | 0.0057619 | 0.0038635 | 0.0027939 | 0.0019587 | 0.0016652 | 0.0012537 | 0.0011261 | 0.00081551 | 0.00047337 | 0.00047337 | 0.00042672 | 0.00045827 | 0.00037664 | 0.00022672 | 0.00018652 | 9.7163e-05 | 6.4114e-05 | 9.326e-05 | 3.7297e-05 | 3.9152e-05 | 1.8551e-05 | 1.5659e-05 | 1.5266e-05 | 1.5659e-05 | 1.8367e-09 | 4.3184e-07 | 2.0898e-07 | 3.2658e-06 | 2.3804e-06 | 3.2143e-06 | 1.6715e-06 | 1.8033e-06 | 3.3961e-06 | 5.2572e-06 | 3.9715e-06 | 5.0304e-06 | 4.1733e-06 | 6.7229e-06 | 1.3637e-05 | 1.7163e-05 | 1.2552e-05 | 2.543e-05 | 3.7123e-05 | 1.22e-05 | 2.6966e-05 | 5.0309e-05 | 4.7511e-05 | 3.8351e-05 | 6.4688e-05 | 7.4699e-05 | 3.298e-05 | 4.6825e-05 | 0.00010697 | 8.1773e-05 | 8.4509e-05 | 8.543e-05 | 6.3089e-05 | 0.00011327 | 0.00010187 | 8.4509e-05 | 0.00013094 | 8.1773e-05 | 0.00012528 | 0.00017937 | 6.8771e-05 | 0.00013907 | 0.00010697 | 0.00017937 | 0.00012084 | 0.00014624 | 0.00014144 | 0.00014383 | 0.00020144 | 0.089675 | 0.08647 | 0.070361 | 0.056505 | 0.039445 | 0.018092 | 0.009227 | 0.0054107 | 0.003728 | 0.002757 | 0.0020983 | 0.0015138 | 0.0010022 | 0.00083562 | 0.00062536 | 0.00050657 | 0.0004434 | 0.00024829 | 0.00023278 | 0.00026105 | 0.00022823 | 0.00015518 | 9.4229e-05 | 7.7566e-05 | 2.5575e-05 | 1.77e-05 | 1.5659e-05 | 5.3229e-06 | 2.5719e-07 | 4.2908e-08 | 1.339e-06 | 3.2143e-06 | 8.5765e-08 | 8.5765e-08 | 6.6122e-08 | 2.8658e-06 | 1.5943e-05 | 1.8002e-05 | 8.6604e-06 | 3.3961e-06 | 2.3453e-05 | 3.128e-05 | 5.3918e-05 | 2.543e-05 | 1.1853e-05 | 2.0638e-05 | 2.4929e-05 | 3.8351e-05 | 6.9603e-05 | 4.8203e-05 | 7.3837e-05 | 7.5566e-05 | 5.1737e-05 | 4.2809e-05 | 6.3089e-05 | 7.8196e-05 | 7.2129e-05 | 6.4688e-05 | 9.2985e-05 | 8.7289e-05 | 7.3837e-05 | 0.00012194 | 0.00012084 | 0.00010697 | 0.00012866 | 9.3951e-05 | 0.00011221 | 0.00011865 | 0.00014263 | 0.00014263 | 0.00011541 | 0.00017273 | 0.00018749 | 0.00014144 | 0.00013789 | 0.0001944 | 0.00014503 | 0.00021883 | 0.00018206 | 0.00018477 | 0.00020715 | 0.00020429 | 0.095208 | 0.08341 | 0.074015 | 0.060988 | 0.04105 | 0.017032 | 0.0082369 | 0.0054033 | 0.0034524 | 0.0024263 | 0.001841 | 0.0015767 | 0.00095216 | 0.00082123 | 0.00056916 | 0.00043502 | 0.00036891 | 0.00024515 | 0.00017443 | 0.00013589 | 0.00022521 | 7.3225e-05 | 7.2371e-05 | 1.1609e-05 | 1.6057e-05 | 5.5561e-06 | 3.2658e-06 | 2.4247e-06 | 5.7327e-07 | 8.3686e-06 | 2.8658e-06 | 6.2862e-07 | 1.4386e-05 | 7.5233e-06 | 1.327e-05 | 1.5943e-05 | 3.8351e-05 | 2.2495e-05 | 2.1094e-05 | 5.2459e-05 | 2.7488e-05 | 2.2495e-05 | 2.9083e-05 | 4.4128e-05 | 5.2459e-05 | 2.3453e-05 | 3.96e-05 | 4.2157e-05 | 2.7488e-05 | 4.0869e-05 | 0.00010086 | 7.8196e-05 | 5.8413e-05 | 6.7123e-05 | 9.886e-05 | 9.1066e-05 | 9.2023e-05 | 8.3592e-05 | 8.268e-05 | 0.00013324 | 0.00014263 | 0.00014144 | 0.00012866 | 0.00011541 | 0.00011434 | 0.00017803 | 0.00013672 | 0.00011865 | 0.00013556 | 0.00013324 | 0.00016623 | 0.00014624 | 0.00019162 | 0.00020002 | 0.00016366 | 0.00025258 | 0.00019024 | 0.00020286 | 0.00021883 | 0.00022629 | 0.00021295 | 0.00023387 | 0.00020002 | 0.00022629 | 0.089974 | 0.082488 | 0.072526 | 0.058931 | 0.040504 | 0.016335 | 0.0079045 | 0.0050066 | 0.0035055 | 0.0019278 | 0.001727 | 0.001106 | 0.00085891 | 0.00065829 | 0.00051789 | 0.00042465 | 0.00030475 | 0.00022073 | 0.0001838 | 0.00016402 | 0.00010831 | 7.4083e-05 | 3.0882e-05 | 7.6018e-06 | 1.1609e-05 | 3.2143e-06 | 3.2143e-06 | 3.5148e-07 | 1.22e-05 | 4.1733e-06 | 5.9676e-06 | 9.8776e-06 | 2.1556e-05 | 3.8973e-05 | 5.7258e-06 | 2.6449e-05 | 6.2143e-06 | 4.4128e-05 | 2.0186e-05 | 2.7488e-05 | 5.8413e-05 | 3.1842e-05 | 5.5396e-05 | 6.4688e-05 | 5.6143e-05 | 4.8203e-05 | 4.89e-05 | 6.6306e-05 | 6.6306e-05 | 7.8196e-05 | 8.9168e-05 | 0.00010905 | 6.2297e-05 | 8.9168e-05 | 0.00010086 | 7.9083e-05 | 0.00010187 | 9.6882e-05 | 0.00015235 | 7.5566e-05 | 0.00012528 | 9.4923e-05 | 0.00017937 | 0.00013789 | 0.00018887 | 0.00011115 | 0.00017405 | 0.00021588 | 0.00016623 | 0.00014989 | 0.0002218 | 0.00016494 | 0.00022629 | 0.00018613 | 0.00016623 | 0.00026221 | 0.00019024 | 0.00023234 | 0.00021004 | 0.00017937 | 0.00030425 | 0.00022329 | 0.00024941 | 0.00031837 | 0.00027532 | 0.00027532 | 0.090184 | 0.086705 | 0.075409 | 0.057772 | 0.03893 | 0.017611 | 0.0078601 | 0.0048312 | 0.0031705 | 0.0023288 | 0.0017312 | 0.0011531 | 0.00081266 | 0.00048652 | 0.0004043 | 0.00030127 | 0.00022521 | 0.0001948 | 0.00010215 | 0.00011357 | 3.2571e-05 | 4.3654e-05 | 5.7943e-06 | 8.2291e-07 | 3.7194e-08 | 1.148e-08 | 3.7194e-08 | 2.0818e-06 | 1.327e-05 | 7.5233e-06 | 2.2023e-05 | 2.1556e-05 | 4.3466e-05 | 3.3557e-05 | 5.2459e-05 | 2.1094e-05 | 3.2409e-05 | 8.9168e-05 | 4.3466e-05 | 6.2297e-05 | 8.0871e-05 | 7.3837e-05 | 6.4688e-05 | 0.00010492 | 9.2985e-05 | 0.00010187 | 7.8196e-05 | 8.6357e-05 | 0.00011541 | 0.0001264 | 0.00010492 | 0.00012084 | 0.00011975 | 8.4509e-05 | 0.00010801 | 0.00013094 | 0.00015358 | 0.00012416 | 0.00012753 | 0.00013672 | 0.00017405 | 0.00013556 | 0.0002086 | 0.0002086 | 0.00016623 | 0.00017937 | 0.00015235 | 0.00026546 | 0.00020572 | 0.00015482 | 0.00018071 | 0.00026383 | 0.00018341 | 0.0002218 | 0.00023387 | 0.0001958 | 0.00023387 | 0.00018477 | 0.0002218 | 0.00026546 | 0.00027201 | 0.00027865 | 0.00029217 | 0.00032195 | 0.00027698 | 0.000306 | 0.00034199 | 0.00031127 | 0.089794 | 0.085035 | 0.073391 | 0.05806 | 0.039346 | 0.017998 | 0.0082369 | 0.0047966 | 0.002736 | 0.0018496 | 0.0014905 | 0.0012046 | 0.00060305 | 0.00053625 | 0.00033698 | 0.00030127 | 0.00018244 | 0.00023584 | 8.023e-05 | 6.9009e-05 | 8.7556e-05 | 2.3592e-05 | 2.3592e-05 | 4.0286e-06 | 1.4229e-06 | 2.0818e-06 | 1.0516e-05 | 1.0194e-05 | 8.6604e-06 | 9.8776e-06 | 4.3466e-05 | 3.2409e-05 | 4.0869e-05 | 5.6143e-05 | 3.3557e-05 | 5.4654e-05 | 6.7123e-05 | 5.4654e-05 | 8.3592e-05 | 7.044e-05 | 8.7289e-05 | 9.7869e-05 | 9.1066e-05 | 0.00011757 | 9.9857e-05 | 9.2985e-05 | 0.00012305 | 0.00011541 | 8.9168e-05 | 0.00012753 | 0.00016111 | 0.00011115 | 0.00013789 | 0.00015235 | 0.00017803 | 0.00013209 | 0.00012753 | 0.00015358 | 0.00014383 | 0.00020572 | 0.00015111 | 0.00016238 | 0.0001958 | 0.00024003 | 0.0002218 | 0.00020002 | 0.00017803 | 0.00023082 | 0.00023694 | 0.0002354 | 0.00018477 | 0.00021149 | 0.00020429 | 0.00024158 | 0.00024158 | 0.00024941 | 0.00021004 | 0.00025737 | 0.00030951 | 0.00028032 | 0.00027698 | 0.00027367 | 0.00026873 | 0.000282 | 0.00030951 | 0.00037221 | 0.00034942 | 0.00031481 | 0.00032195 | 0.00034014 | 0.086176 | 0.083236 | 0.071908 | 0.0566 | 0.039286 | 0.016591 | 0.0085206 | 0.0048174 | 0.0031536 | 0.0018496 | 0.001403 | 0.00085598 | 0.00063792 | 0.00045187 | 0.00029437 | 0.00028754 | 0.00013012 | 9.9145e-05 | 0.00010317 | 4.6337e-05 | 4.1695e-05 | 3.791e-05 | 4.6533e-06 | 1.3061e-06 | 8.5765e-08 | 6.9847e-06 | 2.699e-06 | 1.2909e-05 | 7.5233e-06 | 2.4929e-05 | 4.0869e-05 | 4.89e-05 | 6.5494e-05 | 5.3918e-05 | 7.7314e-05 | 7.044e-05 | 4.7511e-05 | 8.8226e-05 | 0.00010086 | 0.00012528 | 9.1066e-05 | 9.7869e-05 | 0.00012305 | 0.00012866 | 0.00012305 | 0.00011649 | 0.00012194 | 0.00012194 | 0.00011327 | 0.00014867 | 0.00018477 | 9.9857e-05 | 0.00012416 | 0.00016111 | 0.00019861 | 0.00013324 | 0.00016494 | 0.00016752 | 0.00022031 | 0.00017273 | 0.00018341 | 0.00014503 | 0.00013789 | 0.00024314 | 0.00017142 | 0.00022779 | 0.00017937 | 0.00022931 | 0.00026383 | 0.00024941 | 0.00027201 | 0.00020429 | 0.00025258 | 0.00022629 | 0.00026059 | 0.00026709 | 0.00024784 | 0.00029904 | 0.00027865 | 0.00032374 | 0.00029904 | 0.00027865 | 0.00033098 | 0.00030951 | 0.00030425 | 0.0003383 | 0.00035694 | 0.00040372 | 0.00041791 | 0.00036454 | 0.00035317 | 0.00037997 | 0.094039 | 0.082919 | 0.071855 | 0.056552 | 0.039883 | 0.016759 | 0.0074921 | 0.00439 | 0.0026273 | 0.001752 | 0.0012965 | 0.00082697 | 0.00063792 | 0.00038248 | 0.00027414 | 0.00015894 | 8.8494e-05 | 7.1523e-05 | 9.326e-05 | 9.8151e-05 | 1.6057e-05 | 4.2318e-06 | 1.339e-06 | 5.102e-11 | 1.0876e-06 | 3.0171e-05 | 9.8776e-06 | 2.6966e-05 | 4.0232e-05 | 4.4794e-05 | 5.3186e-05 | 6.8771e-05 | 4.8203e-05 | 9.0114e-05 | 7.5566e-05 | 0.00011541 | 9.1066e-05 | 7.8196e-05 | 0.00011221 | 9.7869e-05 | 0.00014989 | 0.00012416 | 9.886e-05 | 0.00014263 | 0.00011649 | 0.00010288 | 0.00014144 | 0.00013439 | 0.00014263 | 0.00016623 | 0.00014503 | 0.0001944 | 0.00012753 | 0.0001944 | 0.00017012 | 0.00016881 | 0.00025577 | 0.00016111 | 0.00021883 | 0.00024158 | 0.0001944 | 0.00017405 | 0.00014383 | 0.00030775 | 0.0002447 | 0.00023694 | 0.00022779 | 0.00026546 | 0.00029904 | 0.00024314 | 0.00023082 | 0.00028706 | 0.00024627 | 0.00028706 | 0.00032374 | 0.00022031 | 0.00022931 | 0.000306 | 0.00029732 | 0.00035505 | 0.00032195 | 0.00034569 | 0.00032195 | 0.00028706 | 0.00037802 | 0.00032916 | 0.00033646 | 0.00037608 | 0.00039772 | 0.00039971 | 0.00039176 | 0.00038388 | 0.00038781 | 0.00035317 | 0.090425 | 0.084569 | 0.07156 | 0.054947 | 0.038654 | 0.017163 | 0.00732 | 0.0040969 | 0.0026017 | 0.0020122 | 0.0011463 | 0.00057875 | 0.00051335 | 0.00043294 | 0.00033698 | 0.00016147 | 0.0001256 | 7.8449e-05 | 6.9842e-05 | 4.1051e-05 | 3.2003e-05 | 1.8367e-09 | 1.1943e-06 | 1.6751e-05 | 1.22e-05 | 2.5937e-05 | 1.22e-05 | 3.3557e-05 | 6.0729e-05 | 5.918e-05 | 5.7651e-05 | 8.268e-05 | 0.0001264 | 8.6357e-05 | 0.0001101 | 0.00013209 | 0.00011221 | 0.00011221 | 0.00013209 | 0.00014025 | 0.00017012 | 0.00016238 | 0.00013094 | 0.00014503 | 0.00014263 | 0.00014383 | 0.00013439 | 0.00012866 | 0.00020002 | 0.00017273 | 0.00024627 | 0.0001958 | 0.00024784 | 0.00013209 | 0.0001958 | 0.00022479 | 0.00020144 | 0.00023694 | 0.00023848 | 0.00021588 | 0.0002447 | 0.000251 | 0.00024314 | 0.00027698 | 0.00027037 | 0.00026546 | 0.00027201 | 0.00029217 | 0.00027367 | 0.00028368 | 0.000251 | 0.00026709 | 0.00037029 | 0.00026873 | 0.00030951 | 0.00026059 | 0.00029217 | 0.00030951 | 0.00030077 | 0.00031837 | 0.0003328 | 0.00032195 | 0.0003328 | 0.00038192 | 0.00032374 | 0.00038192 | 0.00039971 | 0.00038192 | 0.00034756 | 0.0004407 | 0.00042407 | 0.00042407 | 0.00042407 | 0.00040172 | 0.0004428 | 0.0004598 | 1:1.55:1.70 | 0.072182
0.84 | 0.1978 | 0.19687 | 0.19519 | 0.17527 | 0.18378 | 0.17581 | 0.15445 | 0.15626 | 0.15453 | 0.14394 | 0.11243 | 0.12773 | 0.12727 | 0.11256 | 0.09725 | 0.091325 | 0.10504 | 0.10778 | 0.10285 | 0.086289 | 0.07854 | 0.080684 | 0.079214 | 0.089013 | 0.085556 | 0.073387 | 0.069722 | 0.067938 | 0.070703 | 0.071102 | 0.072603 | 0.073631 | 0.065767 | 0.060197 | 0.060368 | 0.057025 | 0.065946 | 0.064643 | 0.061926 | 0.056978 | 0.055178 | 0.051076 | 0.051461 | 0.052327 | 0.049729 | 0.063605 | 0.061133 | 0.055413 | 0.049018 | 0.041006 | 0.044944 | 0.049129 | 0.044058 | 0.046872 | 0.044796 | 0.059952 | 0.057744 | 0.051302 | 0.046829 | 0.033343 | 0.035382 | 0.039303 | 0.04258 | 0.040461 | 0.037928 | 0.037442 | 0.060344 | 0.057097 | 0.048686 | 0.043765 | 0.03038 | 0.027722 | 0.032508 | 0.03525 | 0.034726 | 0.036864 | 0.03467 | 0.032454 | 0.056098 | 0.054569 | 0.048863 | 0.038947 | 0.027589 | 0.024948 | 0.025937 | 0.028409 | 0.030503 | 0.033179 | 0.033325 | 0.03005 | 0.028426 | 0.056359 | 0.052144 | 0.047786 | 0.039125 | 0.027756 | 0.021536 | 0.022008 | 0.02229 | 0.02568 | 0.027473 | 0.028747 | 0.027242 | 0.026618 | 0.025792 | 0.055037 | 0.050895 | 0.047677 | 0.03721 | 0.022861 | 0.020121 | 0.018687 | 0.017849 | 0.019825 | 0.02256 | 0.024917 | 0.026358 | 0.023886 | 0.022771 | 0.022605 | 0.054779 | 0.05343 | 0.043681 | 0.034764 | 0.023501 | 0.01903 | 0.016718 | 0.016384 | 0.016129 | 0.018455 | 0.020866 | 0.02259 | 0.02367 | 0.021331 | 0.020592 | 0.019141 | 0.057576 | 0.053778 | 0.043848 | 0.036538 | 0.023058 | 0.01618 | 0.015939 | 0.016015 | 0.015851 | 0.014762 | 0.017943 | 0.019895 | 0.019811 | 0.020492 | 0.019072 | 0.016926 | 0.01753 | 0.054639 | 0.050423 | 0.043723 | 0.033617 | 0.021786 | 0.016269 | 0.015463 | 0.014556 | 0.012826 | 0.013019 | 0.013701 | 0.016384 | 0.017266 | 0.017782 | 0.018961 | 0.017043 | 0.016887 | 0.014908 | 0.053153 | 0.051916 | 0.045839 | 0.034577 | 0.020938 | 0.015788 | 0.01452 | 0.012848 | 0.011805 | 0.011718 | 0.012012 | 0.011837 | 0.013877 | 0.016154 | 0.015939 | 0.015813 | 0.0156 | 0.013983 | 0.014641 | 0.056074 | 0.051574 | 0.04469 | 0.033948 | 0.021638 | 0.016193 | 0.012701 | 0.012001 | 0.011183 | 0.01012 | 0.0093993 | 0.010211 | 0.010754 | 0.014665 | 0.014436 | 0.014787 | 0.014556 | 0.01446 | 0.013122 | 0.01295 | 0.056525 | 0.05094 | 0.044247 | 0.034838 | 0.02065 | 0.014388 | 0.012188 | 0.010527 | 0.011036 | 0.0093896 | 0.0099202 | 0.009801 | 0.0095648 | 0.010702 | 0.013491 | 0.013156 | 0.013995 | 0.012144 | 0.012466 | 0.011492 | 0.011556 | 0.056098 | 0.049885 | 0.044416 | 0.034708 | 0.020164 | 0.014448 | 0.013818 | 0.010455 | 0.010272 | 0.0084181 | 0.008584 | 0.0073017 | 0.0077001 | 0.0082628 | 0.0083174 | 0.0095746 | 0.01092 | 0.011078 | 0.011109 | 0.011067 | 0.01001 | 0.0098109 | 0.054896 | 0.052946 | 0.045646 | 0.03574 | 0.019966 | 0.014933 | 0.012133 | 0.010754 | 0.0086211 | 0.0082084 | 0.0074909 | 0.0067322 | 0.0069389 | 0.0065044 | 0.0066994 | 0.0070057 | 0.0075169 | 0.0087516 | 0.0093219 | 0.0096334 | 0.0092833 | 0.0084732 | 0.0076038 | 0.054756 | 0.052854 | 0.044479 | 0.035063 | 0.019558 | 0.014605 | 0.01269 | 0.010282 | 0.0093026 | 0.0081 | 0.007921 | 0.0065044 | 0.0064964 | 0.0053363 | 0.0055876 | 0.0054686 | 0.0053509 | 0.0057608 | 0.0065448 | 0.0077881 | 0.007744 | 0.0085933 | 0.0072505 | 0.0060684 | 0.055838 | 0.053847 | 0.046937 | 0.034188 | 0.019099 | 0.01409 | 0.011805 | 0.0093509 | 0.008584 | 0.008064 | 0.0072761 | 0.0069139 | 0.0060063 | 0.0055801 | 0.0047541 | 0.004886 | 0.0042772 | 0.0041602 | 0.0048094 | 0.004879 | 0.006014 | 0.0067651 | 0.0057154 | 0.0061231 | 0.0054908 | 0.057456 | 0.051438 | 0.045326 | 0.034559 | 0.019446 | 0.012634 | 0.011957 | 0.010221 | 0.0080461 | 0.0077969 | 0.0073531 | 0.0065691 | 0.0061623 | 0.0050908 | 0.0048651 | 0.0040577 | 0.0044622 | 0.0040768 | 0.0035522 | 0.0040006 | 0.0040069 | 0.0047266 | 0.0055205 | 0.0060451 | 0.0050481 | 0.0050837 | 0.058033 | 0.051665 | 0.042663 | 0.032292 | 0.020463 | 0.014042 | 0.010952 | 0.0092641 | 0.0074909 | 0.0065691 | 0.0065691 | 0.0060918 | 0.0054023 | 0.004914 | 0.0044622 | 0.004225 | 0.0043692 | 0.003364 | 0.0039501 | 0.0036906 | 0.0031025 | 0.0033178 | 0.0046717 | 0.004921 | 0.0043494 | 0.003969 | 0.0039376 | 0.060123 | 0.052739 | 0.042994 | 0.033764 | 0.018591 | 0.013363 | 0.01161 | 0.0098208 | 0.0074477 | 0.0084732 | 0.0059136 | 0.006084 | 0.0059059 | 0.004886 | 0.0042055 | 0.0042185 | 0.003612 | 0.0033524 | 0.0037823 | 0.0032433 | 0.0033178 | 0.0031528 | 0.0030692 | 0.0047403 | 0.0044023 | 0.0046512 | 0.0034928 | 0.003588 | 0.054569 | 0.052258 | 0.044058 | 0.031524 | 0.018783 | 0.014042 | 0.0098605 | 0.0092641 | 0.0073788 | 0.0066178 | 0.0062964 | 0.005625 | 0.0048164 | 0.0047403 | 0.0041538 | 0.0039753 | 0.0034751 | 0.0034106 | 0.0031192 | 0.0030692 | 0.0029485 | 0.0026214 | 0.0025604 | 0.003025 | 0.0038502 | 0.0036602 | 0.003606 | 0.0030914 | 0.0027144 | 0.056264 | 0.050131 | 0.045135 | 0.033325 | 0.018934 | 0.01221 | 0.0096531 | 0.0083997 | 0.0066016 | 0.0061701 | 0.005476 | 0.0055279 | 0.0047472 | 0.0047266 | 0.0043891 | 0.0038813 | 0.0030747 | 0.0029757 | 0.0030085 | 0.0026729 | 0.0023668 | 0.0024157 | 0.0023912 | 0.0025 | 0.0023668 | 0.0036361 | 0.0031528 | 0.0028998 | 0.0027196 | 0.0025301 | 0.059146 | 0.051688 | 0.044458 | 0.031082 | 0.017292 | 0.011707 | 0.010171 | 0.008091 | 0.0066504 | 0.0065448 | 0.0059213 | 0.0052853 | 0.0053949 | 0.0038875 | 0.003582 | 0.0037027 | 0.0037149 | 0.0029921 | 0.0030802 | 0.0026729 | 0.0022562 | 0.0024256 | 0.0020385 | 0.0020115 | 0.0018105 | 0.0025351 | 0.0028622 | 0.0027668 | 0.00252 | 0.0022801 | 0.0019272 | 0.057336 | 0.052969 | 0.045305 | 0.032041 | 0.016654 | 0.011729 | 0.0091872 | 0.0077881 | 0.0063282 | 0.006084 | 0.0054391 | 0.0045968 | 0.003969 | 0.0039125 | 0.004045 | 0.0030581 | 0.002916 | 0.0031081 | 0.0023863 | 0.0026368 | 0.0023766 | 0.0019625 | 0.0019141 | 0.0016606 | 0.0015721 | 0.001616 | 0.0015171 | 0.0019404 | 0.002515 | 0.0019141 | 0.0017556 | 0.0017181 | 0.0015682 | 0.056335 | 0.05085 | 0.043974 | 0.032436 | 0.017345 | 0.012321 | 0.0083083 | 0.0071149 | 0.0062964 | 0.0059753 | 0.0049773 | 0.0047403 | 0.0037823 | 0.0038131 | 0.0038502 | 0.0032149 | 0.0030526 | 0.0026729 | 0.0026214 | 0.0020115 | 0.0021716 | 0.002007 | 0.0014288 | 0.001604 | 0.0015524 | 0.0014631 | 0.0011391 | 0.0011458 | 0.0013068 | 0.0018879 | 0.001849 | 0.001596 | 0.0013469 | 0.0012781 | 0.0012496 | 0.05643 | 0.054639 | 0.044584 | 0.033416 | 0.016358 | 0.011729 | 0.0092737 | 0.0070308 | 0.006241 | 0.0056852 | 0.004893 | 0.0043296 | 0.0036966 | 0.0038626 | 0.0034751 | 0.0030526 | 0.0025553 | 0.0023232 | 0.0026884 | 0.002034 | 0.0019669 | 0.0016974 | 0.0017682 | 0.0014861 | 0.0013542 | 0.0012355 | 0.0011222 | 0.0010628 | 0.000961 | 0.0008732 | 0.0012638 | 0.0011696 | 0.0011628 | 0.0011056 | 0.00091506 | 0.00090601 | 0.00097344 | 0.058564 | 0.055131 | 0.042684 | 0.032202 | 0.015141 | 0.010455 | 0.0086583 | 0.0069639 | 0.0049632 | 0.0052201 | 0.0045833 | 0.0040768 | 0.0038564 | 0.0030415 | 0.0028037 | 0.0030085 | 0.0028891 | 0.0023281 | 0.0021344 | 0.0018361 | 0.0018836 | 0.0018233 | 0.0014025 | 0.0013469 | 0.0011256 | 0.001296 | 0.0011022 | 0.00095172 | 0.00076729 | 0.00074802 | 0.00069696 | 0.000759 | 0.0011323 | 0.0011526 | 0.000961 | 0.00091809 | 0.00077284 | 0.00061504 | 0.000759 | 0.059463 | 0.053384 | 0.045625 | 0.03222 | 0.014702 | 0.010231 | 0.0074132 | 0.006424 | 0.0050552 | 0.0050694 | 0.003925 | 0.0041024 | 0.0033178 | 0.0030415 | 0.0028249 | 0.0022043 | 0.0020566 | 0.001849 | 0.0017347 | 0.0018361 | 0.001596 | 0.0012567 | 0.0013469 | 0.0011526 | 0.0010049 | 0.0010049 | 0.00093942 | 0.00072092 | 0.00074802 | 0.00071289 | 0.00060762 | 0.00059292 | 0.00056169 | 0.00060762 | 0.00087912 | 0.0007317 | 0.00077284 | 0.00054056 | 0.00077006 | 0.000576 | 0.00066049 | 0.058928 | 0.053477 | 0.045753 | 0.031382 | 0.014137 | 0.010609 | 0.0076126 | 0.0066749 | 0.004761 | 0.0043824 | 0.0039376 | 0.0038131 | 0.0029322 | 0.0029594 | 0.0026677 | 0.0024157 | 0.0020748 | 0.0020748 | 0.0019184 | 0.0015327 | 0.0017306 | 0.001395 | 0.0012674 | 0.0011056 | 0.00091204 | 0.00087912 | 0.00089401 | 0.0007535 | 0.0006027 | 0.00063252 | 0.00080372 | 0.0005085 | 0.0005267 | 0.00043472 | 0.0003441 | 0.00043681 | 0.00056882 | 0.0006528 | 0.00056882 | 0.00058564 | 0.0005978 | 0.00051756 | 0.0003822 | 0.062101 | 0.051552 | 0.043639 | 0.030154 | 0.01618 | 0.010547 | 0.0079121 | 0.0057154 | 0.0046172 | 0.0047266 | 0.003481 | 0.0032092 | 0.0029214 | 0.0025251 | 0.002515 | 0.0019625 | 0.0020976 | 0.0016769 | 0.001849 | 0.0016728 | 0.0013913 | 0.0014138 | 0.0010562 | 0.0011526 | 0.00099225 | 0.000903 | 0.00066564 | 0.00075076 | 0.00071556 | 0.00049062 | 0.00051302 | 0.00047524 | 0.00033672 | 0.00045796 | 0.00028392 | 0.00036481 | 0.00045582 | 0.00054756 | 0.00051529 | 0.00056644 | 0.0005784 | 0.000289 | 0.00037442 | 0.00056882 | 0.00040602 | 0.058855 | 0.054616 | 0.046354 | 0.029808 | 0.014653 | 0.0096924 | 0.0074909 | 0.0058523 | 0.0041409 | 0.0040386 | 0.003576 | 0.0032776 | 0.0024701 | 0.0022992 | 0.0020748 | 0.0021856 | 0.0017598 | 0.0015721 | 0.0014746 | 0.0015016 | 0.0014402 | 0.0012355 | 0.0011458 | 0.00088804 | 0.0010049 | 0.0008381 | 0.0006996 | 0.0004862 | 0.00054756 | 0.00056644 | 0.0004389 | 0.00049952 | 0.0004223 | 0.00050625 | 0.00031506 | 0.00031862 | 0.00025281 | 0.00031684 | 0.00028561 | 0.0004 | 0.00036864 | 0.00040804 | 0.0002544 | 0.00039204 | 0.00037249 | 0.00022201 | 0.00024336 | 0.058588 | 0.056122 | 0.046354 | 0.031188 | 0.01452 | 0.0097614 | 0.006798 | 0.0054023 | 0.004409 | 0.0037149 | 0.0030085 | 0.0030692 | 0.0025251 | 0.0022515 | 0.0019847 | 0.0018576 | 0.0016241 | 0.0016402 | 0.0014213 | 0.0010433 | 0.0012745 | 0.0011022 | 0.00093636 | 0.00087616 | 0.000897 | 0.00061752 | 0.00059049 | 0.0007049 | 0.00045369 | 0.00039204 | 0.00045369 | 0.00049284 | 0.0003258 | 0.00039402 | 0.00034225 | 0.00033672 | 0.00022952 | 0.00016512 | 0.000225 | 0.00022052 | 0.00020592 | 0.00032041 | 0.00029756 | 0.00026406 | 0.00022801 | 0.00028561 | 0.000225 | 0.00019044 | 0.00016002 | 0.056763 | 0.052075 | 0.043597 | 0.03059 | 0.01446 | 0.0091489 | 0.0063362 | 0.0057684 | 0.0046854 | 0.0034516 | 0.0035581 | 0.0025756 | 0.002485 | 0.0021068 | 0.0018879 | 0.0018105 | 0.001588 | 0.0011696 | 0.001156 | 0.0010989 | 0.0012816 | 0.0010857 | 0.00082656 | 0.00081796 | 0.00071824 | 0.00069169 | 0.00053824 | 0.00068906 | 0.00040401 | 0.0004601 | 0.00043264 | 0.00028056 | 0.00034596 | 0.00035344 | 0.00032942 | 0.000196 | 0.00028224 | 0.00027722 | 0.00022801 | 0.00018225 | 0.00019321 | 0.0001428 | 0.00032041 | 0.00026244 | 0.00027225 | 0.00015376 | 0.00021756 | 0.00013689 | 0.0001703 | 0.00023104 | 0.00014641 | 0.060639 | 0.053546 | 0.04431 | 0.030485 | 0.015675 | 0.0089397 | 0.0064401 | 0.0049773 | 0.0038938 | 0.0031922 | 0.003036 | 0.0028569 | 0.002242 | 0.002261 | 0.0018276 | 0.0017222 | 0.0014669 | 0.0013286 | 0.0011765 | 0.0012745 | 0.0009891 | 0.00094556 | 0.0009333 | 0.00061256 | 0.00059292 | 0.00051302 | 0.00057121 | 0.00045369 | 0.00042642 | 0.00042025 | 0.00047961 | 0.00036864 | 0.00020592 | 0.00020022 | 0.00033672 | 0.0002706 | 0.00027722 | 0.00021756 | 0.00020592 | 0.00014884 | 0.00014641 | 0.00017292 | 0.0001092 | 0.00011772 | 0.0002088 | 0.00026896 | 0.00025921 | 0.00018906 | 0.00013225 | 0.00010404 | 0.00011025 | 0.00016384 | 0.059536 | 0.057049 | 0.044121 | 0.030853 | 0.013352 | 0.0082719 | 0.0058523 | 0.004356 | 0.0041024 | 0.0036966 | 0.0028356 | 0.0022562 | 0.0021762 | 0.001616 | 0.0016851 | 0.001211 | 0.001239 | 0.0011156 | 0.0011492 | 0.0010562 | 0.000961 | 0.00080089 | 0.00071289 | 0.00063252 | 0.00058564 | 0.00038025 | 0.00035344 | 0.00051984 | 0.00044521 | 0.00026082 | 0.00029929 | 0.0002265 | 0.0002088 | 0.0002235 | 0.0001677 | 0.0001836 | 0.00012321 | 0.00014641 | 0.00016256 | 0.00017161 | 0.00012769 | 0.00010712 | 8.0103e-05 | 0.00011881 | 4.9e-05 | 9.409e-05 | 7.225e-05 | 0.00011236 | 0.000169 | 9.9003e-05 | 8.5562e-05 | 8.649e-05 | 9.3122e-05 | 5.8522e-05 | 0.060001 | 0.053569 | 0.0441 | 0.03045 | 0.012973 | 0.0075951 | 0.0063282 | 0.0040896 | 0.0034106 | 0.0025553 | 0.0025402 | 0.0021809 | 0.0018879 | 0.0017431 | 0.0015093 | 0.0012602 | 0.0014025 | 0.00093025 | 0.0009 | 0.00099225 | 0.00077841 | 0.0007049 | 0.00053592 | 0.00047524 | 0.00042025 | 0.00034225 | 0.00041616 | 0.00034596 | 0.0003222 | 0.00026732 | 0.0002265 | 0.00016256 | 0.00020022 | 0.00021316 | 0.00018632 | 0.00013572 | 9.409e-05 | 0.00013689 | 0.00010302 | 0.00010201 | 0.0001221 | 7.744e-05 | 7.569e-05 | 5.041e-05 | 6.0062e-05 | 6.561e-05 | 6.084e-05 | 6.889e-05 | 2.809e-05 | 6.6422e-05 | 6.4e-05 | 5.776e-05 | 5.041e-05 | 5.1122e-05 | 3.5403e-05 | 3.6603e-05 | 0.060639 | 0.057961 | 0.045518 | 0.030224 | 0.013889 | 0.0078854 | 0.0052056 | 0.0038254 | 0.003312 | 0.0026522 | 0.0024354 | 0.0018576 | 0.0015249 | 0.0015761 | 0.0012355 | 0.0011628 | 0.0010791 | 0.00091204 | 0.00065025 | 0.00074529 | 0.00058806 | 0.00073984 | 0.00058322 | 0.00049506 | 0.00039006 | 0.00031329 | 0.00031862 | 0.00025281 | 0.00024649 | 0.00027889 | 0.00028561 | 0.00014641 | 0.00017292 | 0.0001428 | 0.00016256 | 0.00011556 | 0.00010201 | 6.8062e-05 | 7.569e-05 | 9.801e-05 | 9.1202e-05 | 6.3203e-05 | 6.241e-05 | 4.9e-05 | 6.6422e-05 | 8.464e-05 | 2.9702e-05 | 2.601e-05 | 4.489e-05 | 6.0062e-05 | 3.4223e-05 | 2.7562e-05 | 4.9703e-05 | 6.241e-05 | 4.624e-05 | 2.209e-05 | 1.4823e-05 | 3.721e-05 | 0.061355 | 0.052395 | 0.043306 | 0.02955 | 0.013386 | 0.007665 | 0.0051552 | 0.0040513 | 0.0030526 | 0.0025251 | 0.0022896 | 0.0016322 | 0.0014062 | 0.0015288 | 0.0012426 | 0.0010049 | 0.00092112 | 0.00075076 | 0.0007263 | 0.0006027 | 0.00065025 | 0.00060025 | 0.00042849 | 0.00038025 | 0.00040401 | 0.000324 | 0.00034782 | 0.00026406 | 0.0001836 | 0.000155 | 0.00017689 | 0.00014161 | 0.00011772 | 9.604e-05 | 0.00016641 | 8.649e-05 | 0.00015876 | 7.396e-05 | 8.3722e-05 | 5.929e-05 | 5.929e-05 | 6.724e-05 | 6.241e-05 | 4.1602e-05 | 3.364e-05 | 3.1922e-05 | 3.4223e-05 | 2.025e-05 | 2.025e-05 | 1.225e-05 | 2.0702e-05 | 2.2563e-05 | 1.8225e-06 | 4.2025e-06 | 8.41e-06 | 6.5025e-06 | 3.0625e-06 | 9.61e-06 | 1.6e-07 | 1e-08 | 0.060614 | 0.052441 | 0.044627 | 0.029378 | 0.012645 | 0.0070308 | 0.0054834 | 0.0037761 | 0.0026163 | 0.002495 | 0.0019936 | 0.0016241 | 0.0015327 | 0.0010693 | 0.000961 | 0.0010176 | 0.00092416 | 0.00088209 | 0.00070756 | 0.00047961 | 0.0005736 | 0.00046656 | 0.00039204 | 0.00030625 | 0.00021756 | 0.00028561 | 0.0001809 | 0.00016641 | 0.00018225 | 0.0001334 | 0.00011449 | 0.00012432 | 0.000144 | 0.00012769 | 8.1903e-05 | 4.356e-05 | 8.649e-05 | 4.0322e-05 | 5.4022e-05 | 4.8303e-05 | 4.9703e-05 | 9e-06 | 1.156e-05 | 4.225e-05 | 1.296e-05 | 2.7562e-05 | 1.764e-05 | 2.025e-05 | 1.296e-05 | 7.29e-06 | 7.84e-06 | 7.29e-06 | 9e-06 | 2.3523e-05 | 9.3025e-06 | 4.2025e-06 | 4.9e-07 | 9.61e-06 | 2.5e-07 | 9e-08 | 5.625e-07 | 1.8225e-06 | 0.061058 | 0.055885 | 0.041964 | 0.029429 | 0.013386 | 0.0069556 | 0.0046581 | 0.0034692 | 0.0029594 | 0.0018533 | 0.0019492 | 0.001584 | 0.0012709 | 0.0012355 | 0.00098596 | 0.0008732 | 0.000759 | 0.00058081 | 0.0006225 | 0.00049506 | 0.00043056 | 0.0003404 | 0.00034225 | 0.00028224 | 0.00021904 | 0.00018496 | 0.0001703 | 0.00013924 | 0.00017556 | 0.00011449 | 9.604e-05 | 8.3722e-05 | 8.1e-05 | 8.3722e-05 | 6.1623e-05 | 4.1602e-05 | 5.184e-05 | 2.5502e-05 | 4.2902e-05 | 3.9062e-05 | 2.9702e-05 | 3.1922e-05 | 7.84e-06 | 1.1902e-05 | 5.929e-05 | 2.0702e-05 | 7.84e-06 | 1.369e-05 | 1.6e-05 | 4e-06 | 1.6402e-05 | 8.7025e-06 | 1.5625e-06 | 8.1e-07 | 3.025e-07 | 4.9e-07 | 6.25e-08 | 2.7225e-06 | 2.25e-08 | 5.0625e-06 | 6.25e-08 | 4.84e-06 | 2.5e-09 | 3.8025e-06 | 0.059 | 0.057504 | 0.044142 | 0.028325 | 0.012962 | 0.0067322 | 0.004879 | 0.003136 | 0.002751 | 0.0021206 | 0.0015016 | 0.0012996 | 0.0013104 | 0.0010112 | 0.0007317 | 0.00076452 | 0.00054289 | 0.00068121 | 0.00054522 | 0.0004431 | 0.00046656 | 0.00030976 | 0.000256 | 0.0002235 | 0.0001575 | 0.0001809 | 0.00021609 | 0.0001199 | 0.00010712 | 7.6562e-05 | 4.2902e-05 | 4.225e-05 | 8.7422e-05 | 4.6923e-05 | 3.5403e-05 | 4.356e-05 | 6.3203e-05 | 4.1602e-05 | 1.225e-05 | 1.369e-05 | 5.041e-05 | 1.2602e-05 | 6.25e-06 | 1.4063e-05 | 9e-06 | 1.6402e-05 | 9.3025e-06 | 1.225e-05 | 1.8225e-06 | 6.5025e-06 | 9.025e-07 | 2.1025e-06 | 0 | 4.2025e-06 | 1e-08 | 4e-08 | 1e-08 | 1e-08 | 6.5025e-06 | 1.5625e-06 | 4.41e-06 | 3.61e-06 | 4e-08 | 1e-06 | 4.84e-06 | 1.2603e-05 | 0.059952 | 0.055932 | 0.045029 | 0.029087 | 0.012928 | 0.006626 | 0.0041409 | 0.0029648 | 0.0027248 | 0.0019936 | 0.0015484 | 0.0011937 | 0.0011056 | 0.00080372 | 0.00078961 | 0.00060762 | 0.00066822 | 0.00056882 | 0.00047742 | 0.0003258 | 0.00024806 | 0.00024649 | 0.00026896 | 0.00023104 | 0.0001836 | 0.00016641 | 0.0001092 | 0.00011236 | 0.00011236 | 6.4e-05 | 7.1402e-05 | 0.0001199 | 7.4822e-05 | 4.2902e-05 | 1.936e-05 | 5.4022e-05 | 2.4503e-05 | 2.2563e-05 | 3.8025e-06 | 3.721e-05 | 2.4503e-05 | 1.156e-05 | 3.4225e-06 | 4.41e-06 | 1.0562e-05 | 1.4063e-05 | 1e-06 | 1.225e-07 | 3.4225e-06 | 1.225e-07 | 4e-08 | 3.8025e-06 | 2.025e-07 | 2.25e-08 | 2.5e-07 | 8.41e-06 | 6.4e-07 | 6.5025e-06 | 1e-06 | 3.0625e-06 | 8.7025e-06 | 6.76e-06 | 1.156e-05 | 5.625e-07 | 9.3025e-06 | 2.209e-05 | 2.304e-05 | 1.9803e-05 | 0.059438 | 0.054873 | 0.044268 | 0.030172 | 0.011621 | 0.0059367 | 0.0045024 | 0.003434 | 0.0023717 | 0.0019184 | 0.0013876 | 0.0010857 | 0.00088804 | 0.00085264 | 0.00071022 | 0.00065536 | 0.00034969 | 0.00041209 | 0.000289 | 0.00027722 | 0.00034782 | 0.00018906 | 0.0002265 | 0.00018906 | 0.00012432 | 8.649e-05 | 0.0001113 | 8.9302e-05 | 7.3102e-05 | 8.464e-05 | 5.2562e-05 | 4.5562e-05 | 5.929e-05 | 1.7222e-05 | 4.225e-05 | 1.4823e-05 | 1.6402e-05 | 8.1225e-06 | 1.6e-05 | 1.681e-05 | 8.41e-06 | 4.84e-06 | 3.24e-06 | 5.5225e-06 | 4.225e-07 | 7.5625e-06 | 2.7225e-06 | 6.4e-07 | 0 | 7.0225e-06 | 1e-08 | 2.89e-06 | 1.6e-07 | 3.025e-07 | 3.6e-07 | 8.1225e-06 | 8.1225e-06 | 1.1223e-05 | 2.7225e-06 | 1.156e-05 | 8.7025e-06 | 9.9225e-06 | 1.4823e-05 | 1.681e-05 | 1.849e-05 | 2.0703e-05 | 2.809e-05 | 1.936e-05 | 1.444e-05 | 9.9225e-06 | 0.063051 | 0.055649 | 0.040925 | 0.028325 | 0.011385 | 0.0064401 | 0.0040069 | 0.0027984 | 0.0022278 | 0.0015093 | 0.0014746 | 0.001024 | 0.00077562 | 0.0007535 | 0.00068382 | 0.00047961 | 0.000398 | 0.00032041 | 0.00029584 | 0.00024806 | 0.0003045 | 0.000225 | 0.0001428 | 0.0001809 | 0.00012882 | 8.5562e-05 | 0.00011449 | 5.2562e-05 | 5.184e-05 | 3.1922e-05 | 1.7222e-05 | 3.481e-05 | 2.4503e-05 | 2.809e-05 | 5.29e-06 | 1.5603e-05 | 1.2602e-05 | 3.4225e-06 | 2.3523e-05 | 4.84e-06 | 2.7225e-06 | 8.1225e-06 | 1e-06 | 5.625e-07 | 1.44e-06 | 1.5625e-06 | 1.44e-06 | 4e-08 | 2.5e-07 | 4.225e-07 | 9e-08 | 1.96e-06 | 1.96e-06 | 2.5e-07 | 4.6225e-06 | 1.6e-05 | 1.156e-05 | 2.25e-06 | 1.0562e-05 | 1.764e-05 | 2.1623e-05 | 6.25e-06 | 8.1225e-06 | 2.1623e-05 | 1.7222e-05 | 3.4223e-05 | 2.5502e-05 | 2.209e-05 | 2.809e-05 | 2.1623e-05 | 2.916e-05 | 3.4223e-05 | 0.063479 | 0.055296 | 0.044079 | 0.02955 | 0.01064 | 0.0057684 | 0.0038254 | 0.0028409 | 0.0020385 | 0.001444 | 0.0013177 | 0.0010017 | 0.00073441 | 0.00068382 | 0.00059049 | 0.00045369 | 0.00047524 | 0.00030102 | 0.00030625 | 0.00029412 | 0.00026082 | 0.00025122 | 0.00015006 | 0.00013572 | 0.000101 | 4.4222e-05 | 5.929e-05 | 4.225e-05 | 3.364e-05 | 3.844e-05 | 2.7562e-05 | 2.916e-05 | 1.849e-05 | 1.3322e-05 | 8.1225e-06 | 1.156e-05 | 1.4823e-05 | 8.7025e-06 | 2.4025e-06 | 1.9802e-05 | 5.0625e-06 | 2.5e-09 | 1.5625e-06 | 8.1225e-06 | 0 | 1.21e-06 | 5.76e-06 | 1e-06 | 3.025e-07 | 6.25e-08 | 2.1025e-06 | 2.89e-06 | 3.8025e-06 | 4.6225e-06 | 3.61e-06 | 2.1025e-06 | 1.5603e-05 | 2.601e-05 | 2.209e-05 | 1.681e-05 | 4.84e-06 | 1.156e-05 | 3.6e-05 | 2.916e-05 | 3.6603e-05 | 3.9062e-05 | 2.304e-05 | 1.1903e-05 | 1.1223e-05 | 4.225e-05 | 4.9e-05 | 3.4223e-05 | 3.9062e-05 | 3.5403e-05 | 0.060565 | 0.055956 | 0.043264 | 0.029036 | 0.011524 | 0.0059521 | 0.0039501 | 0.0024404 | 0.001802 | 0.0015642 | 0.001089 | 0.0011222 | 0.00066049 | 0.00066049 | 0.0004223 | 0.00043472 | 0.00040602 | 0.00029584 | 0.0003258 | 0.0001703 | 0.00017822 | 0.0001974 | 0.0001677 | 0.00011556 | 0.00014161 | 0.00011664 | 8.1e-05 | 7.396e-05 | 3.6603e-05 | 2.7562e-05 | 3.969e-05 | 2.2563e-05 | 4.6225e-06 | 2.0702e-05 | 7.29e-06 | 1.1222e-05 | 5.29e-06 | 8.41e-06 | 1.225e-07 | 7.225e-07 | 4e-08 | 1.96e-06 | 6.25e-08 | 1.96e-06 | 4.84e-06 | 6.5025e-06 | 1.225e-07 | 2.5e-07 | 7.29e-06 | 4.84e-06 | 2.25e-08 | 2.25e-06 | 1.296e-05 | 3.0625e-06 | 1.44e-06 | 1.6402e-05 | 1.089e-05 | 1.4823e-05 | 2.601e-05 | 2.116e-05 | 1.1903e-05 | 2.704e-05 | 1.849e-05 | 4.6923e-05 | 4.6923e-05 | 4.1603e-05 | 4.1603e-05 | 2.5e-05 | 2.916e-05 | 4.489e-05 | 3.025e-05 | 2.8623e-05 | 3.969e-05 | 4.489e-05 | 5.7003e-05 | 4.9703e-05 | 0.06363 | 0.054242 | 0.045284 | 0.03012 | 0.010743 | 0.0060762 | 0.0031697 | 0.0024552 | 0.0017347 | 0.0012781 | 0.0011122 | 0.00090601 | 0.00073712 | 0.00051529 | 0.00043264 | 0.00035344 | 0.00031684 | 0.00029929 | 0.00021025 | 0.00017161 | 0.00012321 | 0.00010506 | 4.6923e-05 | 5.776e-05 | 4.225e-05 | 3.249e-05 | 3.025e-05 | 2.0702e-05 | 2.304e-05 | 7.29e-06 | 9e-06 | 4.9e-07 | 2.25e-08 | 1.44e-06 | 1.6e-07 | 1e-06 | 2.1025e-06 | 7.225e-07 | 2.5e-07 | 1.8225e-06 | 2.5e-07 | 3.4225e-06 | 6.25e-08 | 9.9225e-06 | 1e-08 | 1.96e-06 | 1.2603e-05 | 9.025e-07 | 6.25e-06 | 7.0225e-06 | 1.1223e-05 | 1.5603e-05 | 2.56e-06 | 1.1223e-05 | 1.681e-05 | 2.304e-05 | 2.7562e-05 | 3.4223e-05 | 3.249e-05 | 4.624e-05 | 3.7822e-05 | 3.3063e-05 | 4.356e-05 | 2.8623e-05 | 4.5563e-05 | 5.4022e-05 | 3.6603e-05 | 4.8303e-05 | 5.041e-05 | 4.0322e-05 | 7.744e-05 | 5.8523e-05 | 5.7003e-05 | 7.1403e-05 | 9.9003e-05 | 7.8323e-05 | 9.7023e-05 | 7.1403e-05 | 0.062275 | 0.052647 | 0.043326 | 0.028258 | 0.01161 | 0.0054686 | 0.0031248 | 0.0024404 | 0.0015761 | 0.0011731 | 0.00082944 | 0.000784 | 0.00058322 | 0.00054756 | 0.00035532 | 0.0002088 | 0.00020306 | 0.0002387 | 0.0002235 | 0.00017956 | 8.7422e-05 | 9.9003e-05 | 6.561e-05 | 1.6e-05 | 3.969e-05 | 1.9802e-05 | 1.5603e-05 | 1.369e-05 | 1.089e-05 | 3.8025e-06 | 9.61e-06 | 1.6e-07 | 4.9e-07 | 3.025e-07 | 2.1025e-06 | 3.8025e-06 | 2.25e-06 | 1.69e-06 | 5.625e-07 | 8.1e-07 | 2.56e-06 | 1.5625e-06 | 3.61e-06 | 1.69e-06 | 6.0025e-06 | 9.9225e-06 | 1.024e-05 | 9.9225e-06 | 1.849e-05 | 3.3063e-05 | 8.1225e-06 | 2.2563e-05 | 2.4503e-05 | 2.916e-05 | 2.704e-05 | 3.364e-05 | 5.329e-05 | 1.9803e-05 | 2.704e-05 | 5.5503e-05 | 5.4022e-05 | 5.2562e-05 | 5.184e-05 | 3.7822e-05 | 6.9722e-05 | 6.4803e-05 | 5.2562e-05 | 9.025e-05 | 4.8303e-05 | 7.1403e-05 | 0.00010712 | 4.356e-05 | 8.1903e-05 | 7.921e-05 | 0.00010506 | 7.921e-05 | 0.00011772 | 8.3722e-05 | 8.9303e-05 | 0.00012656 | 0.061976 | 0.057408 | 0.04341 | 0.027806 | 0.010702 | 0.0049914 | 0.0037516 | 0.0024108 | 0.0015366 | 0.0011391 | 0.0008732 | 0.00071824 | 0.00046656 | 0.00032041 | 0.00027889 | 0.00021316 | 0.00019182 | 9.801e-05 | 9.025e-05 | 0.00010712 | 0.00011772 | 6.889e-05 | 3.0802e-05 | 3.5403e-05 | 1.296e-05 | 5.5225e-06 | 4.41e-06 | 2.25e-06 | 2.5e-07 | 3.025e-07 | 1.6e-07 | 3.61e-06 | 4.225e-07 | 7.225e-07 | 9e-08 | 2.56e-06 | 9.9225e-06 | 1.521e-05 | 6.76e-06 | 1.3225e-06 | 1.156e-05 | 2.3523e-05 | 3.4223e-05 | 9.61e-06 | 9.61e-06 | 2.025e-05 | 1.156e-05 | 2.7562e-05 | 4.225e-05 | 2.809e-05 | 3.6e-05 | 4.624e-05 | 3.0803e-05 | 3.249e-05 | 3.364e-05 | 4.225e-05 | 4.225e-05 | 4.4223e-05 | 5.8523e-05 | 5.476e-05 | 4.9e-05 | 6.724e-05 | 7.056e-05 | 7.396e-05 | 8.3722e-05 | 6.084e-05 | 7.6563e-05 | 7.056e-05 | 9.025e-05 | 0.000101 | 8.836e-05 | 0.00010506 | 0.00011664 | 9.7023e-05 | 8.1903e-05 | 0.00010201 | 9.801e-05 | 0.00012769 | 0.00010404 | 0.0001 | 0.00012656 | 0.000144 | 0.06528 | 0.055155 | 0.044859 | 0.030485 | 0.010878 | 0.0052345 | 0.0030858 | 0.0019316 | 0.0012816 | 0.00091506 | 0.000729 | 0.00066822 | 0.00046225 | 0.00035721 | 0.00024492 | 0.0001836 | 0.000144 | 8.5562e-05 | 7.225e-05 | 6.3203e-05 | 0.00010609 | 3.136e-05 | 2.916e-05 | 2.89e-06 | 3.61e-06 | 2.4025e-06 | 1.3225e-06 | 7.225e-07 | 1e-06 | 5.0625e-06 | 2.25e-06 | 8.1e-07 | 1.3323e-05 | 4.6225e-06 | 1.444e-05 | 5.76e-06 | 2.304e-05 | 2.116e-05 | 1.681e-05 | 4.1603e-05 | 2.5502e-05 | 1.3323e-05 | 2.025e-05 | 2.2563e-05 | 3.3063e-05 | 1.6402e-05 | 2.304e-05 | 3.3063e-05 | 1.849e-05 | 2.401e-05 | 7.225e-05 | 5.8523e-05 | 3.6603e-05 | 3.5403e-05 | 7.056e-05 | 4.6923e-05 | 6.4e-05 | 5.1122e-05 | 4.4223e-05 | 6.889e-05 | 9.409e-05 | 8.649e-05 | 7.569e-05 | 6.8062e-05 | 7.921e-05 | 0.00010201 | 9.604e-05 | 8.1903e-05 | 8.649e-05 | 9.604e-05 | 0.00010609 | 8.5562e-05 | 0.00011342 | 0.00012882 | 0.00011449 | 0.00016256 | 0.00010816 | 0.0001311 | 0.0001334 | 0.00015625 | 0.0001311 | 0.00016256 | 0.0001311 | 0.00014042 | 0.062375 | 0.053315 | 0.044247 | 0.029481 | 0.011057 | 0.004624 | 0.0025654 | 0.0018836 | 0.0011972 | 0.00081225 | 0.00061752 | 0.00047961 | 0.0003441 | 0.00024964 | 0.00020449 | 0.00019044 | 0.00012769 | 9.1202e-05 | 5.625e-05 | 6.084e-05 | 3.025e-05 | 2.5502e-05 | 9e-06 | 7.225e-07 | 2.56e-06 | 7.29e-06 | 9.025e-07 | 1.8225e-06 | 1.225e-05 | 2.89e-06 | 6.76e-06 | 1.089e-05 | 1.369e-05 | 2.916e-05 | 5.0625e-06 | 2.4503e-05 | 3.4225e-06 | 2.916e-05 | 1.1903e-05 | 1.6402e-05 | 3.721e-05 | 2.5502e-05 | 3.025e-05 | 4.1603e-05 | 3.249e-05 | 4.0322e-05 | 3.6e-05 | 4.225e-05 | 3.5403e-05 | 4.2903e-05 | 5.625e-05 | 6.561e-05 | 4.1603e-05 | 6.4803e-05 | 5.625e-05 | 4.225e-05 | 6.6422e-05 | 5.776e-05 | 9.5063e-05 | 4.4223e-05 | 7.8323e-05 | 6.3203e-05 | 0.0001092 | 8.5562e-05 | 0.0001199 | 6.3203e-05 | 0.00010712 | 0.00012996 | 0.00010404 | 8.649e-05 | 0.00012996 | 9.801e-05 | 0.00016512 | 0.00011881 | 0.0001 | 0.00016002 | 0.00011449 | 0.00015129 | 0.0001221 | 0.00014762 | 0.00019182 | 0.0001311 | 0.00014762 | 0.00018496 | 0.0001575 | 0.00017424 | 0.062275 | 0.0576 | 0.044732 | 0.028561 | 0.0098109 | 0.004928 | 0.0027878 | 0.0017347 | 0.0012426 | 0.00095172 | 0.0006734 | 0.00037056 | 0.0003258 | 0.0001974 | 0.00011556 | 0.0001199 | 6.8062e-05 | 6.4e-05 | 4.0322e-05 | 3.5403e-05 | 7.0225e-06 | 1.1222e-05 | 9.025e-07 | 1.6e-07 | 1.3225e-06 | 1.1025e-06 | 2.1025e-06 | 3.8025e-06 | 1.7222e-05 | 2.7225e-06 | 1.681e-05 | 8.7025e-06 | 2.1623e-05 | 2.601e-05 | 3.969e-05 | 1.369e-05 | 2.025e-05 | 5.1122e-05 | 3.5403e-05 | 3.6e-05 | 5.329e-05 | 5.776e-05 | 4.1603e-05 | 5.5503e-05 | 6.084e-05 | 6.4e-05 | 4.6923e-05 | 5.5503e-05 | 8.1e-05 | 7.8323e-05 | 8.464e-05 | 7.569e-05 | 6.6422e-05 | 5.7003e-05 | 7.3103e-05 | 7.569e-05 | 0.00010201 | 7.396e-05 | 7.3103e-05 | 7.4823e-05 | 0.000121 | 8.0103e-05 | 0.00013924 | 0.00011881 | 9.9003e-05 | 0.00010712 | 8.7422e-05 | 0.00015876 | 0.00012882 | 9.5063e-05 | 0.00012656 | 0.0001575 | 0.00010201 | 0.00013572 | 0.00013924 | 0.0001221 | 0.000155 | 0.00010404 | 0.00012656 | 0.00015252 | 0.00017161 | 0.00017292 | 0.00017424 | 0.00019182 | 0.0001703 | 0.00018632 | 0.0001946 | 0.00018906 | 0.063403 | 0.056264 | 0.043681 | 0.028107 | 0.0091489 | 0.0051696 | 0.003003 | 0.0017347 | 0.00093636 | 0.00071289 | 0.00063756 | 0.00052212 | 0.00019044 | 0.00019182 | 0.00012769 | 0.00011881 | 3.844e-05 | 8.9302e-05 | 2.3523e-05 | 1.5603e-05 | 2.6522e-05 | 6.76e-06 | 1.156e-05 | 2.25e-06 | 4e-06 | 3.0625e-06 | 1.024e-05 | 9.61e-06 | 7.5625e-06 | 1.089e-05 | 2.5e-05 | 1.7222e-05 | 2.1623e-05 | 4.1603e-05 | 1.936e-05 | 3.844e-05 | 4.2903e-05 | 4.4223e-05 | 6.561e-05 | 4.096e-05 | 5.5503e-05 | 6.084e-05 | 5.776e-05 | 7.921e-05 | 6.8062e-05 | 6.4e-05 | 6.1623e-05 | 7.569e-05 | 6.0063e-05 | 7.569e-05 | 0.00010201 | 7.396e-05 | 8.281e-05 | 9.604e-05 | 0.00010302 | 7.569e-05 | 9.025e-05 | 0.00010302 | 8.9303e-05 | 0.00013806 | 9.801e-05 | 0.00012769 | 0.00012321 | 0.00016512 | 0.00014884 | 0.00012882 | 0.00010404 | 0.00013689 | 0.00013572 | 0.00014884 | 0.00010302 | 0.00013225 | 0.00011881 | 0.00015876 | 0.00015006 | 0.000144 | 0.00013225 | 0.00015129 | 0.00021316 | 0.00016512 | 0.00017689 | 0.00018225 | 0.00017161 | 0.00018906 | 0.00019881 | 0.0002235 | 0.00022201 | 0.0001974 | 0.00021025 | 0.0002088 | 0.057792 | 0.05539 | 0.042087 | 0.026423 | 0.0097713 | 0.0043957 | 0.0028516 | 0.0017431 | 0.001156 | 0.00072361 | 0.00058564 | 0.0002739 | 0.00018632 | 0.00015129 | 9.801e-05 | 9.801e-05 | 3.969e-05 | 2.7562e-05 | 3.249e-05 | 1.225e-05 | 1.3322e-05 | 1.8062e-05 | 1.69e-06 | 6.0025e-06 | 4.225e-07 | 7.29e-06 | 3.4225e-06 | 1.4823e-05 | 7.29e-06 | 2.2563e-05 | 2.4503e-05 | 3.969e-05 | 4.624e-05 | 3.136e-05 | 5.476e-05 | 4.4223e-05 | 3.9062e-05 | 5.929e-05 | 6.9722e-05 | 7.6563e-05 | 5.929e-05 | 7.3103e-05 | 7.569e-05 | 8.3722e-05 | 7.396e-05 | 8.0103e-05 | 7.225e-05 | 8.3722e-05 | 7.4823e-05 | 8.9303e-05 | 0.00012544 | 6.241e-05 | 7.396e-05 | 9.801e-05 | 0.00012996 | 7.4823e-05 | 8.9303e-05 | 0.0001092 | 0.00013806 | 0.0001092 | 9.025e-05 | 9.1203e-05 | 8.1903e-05 | 0.000144 | 0.00011664 | 0.00016129 | 0.00011664 | 0.00014884 | 0.00017822 | 0.00015129 | 0.00017424 | 0.0001199 | 0.000144 | 0.0001334 | 0.000155 | 0.00015252 | 0.00017689 | 0.0001836 | 0.00016512 | 0.00019321 | 0.00019182 | 0.00017161 | 0.00020449 | 0.0001677 | 0.00018769 | 0.00020022 | 0.000225 | 0.00024964 | 0.00024806 | 0.0002117 | 0.00023562 | 0.00023562 | 0.064465 | 0.054429 | 0.04341 | 0.027407 | 0.009409 | 0.0044289 | 0.0024157 | 0.001604 | 0.00095481 | 0.00063252 | 0.00045796 | 0.00030276 | 0.00023409 | 0.0001221 | 8.0103e-05 | 4.5562e-05 | 2.5e-05 | 1.1222e-05 | 1.9802e-05 | 3.1922e-05 | 5.76e-06 | 2.25e-08 | 6.4e-07 | 1e-08 | 1.21e-06 | 2.8623e-05 | 1.1903e-05 | 1.936e-05 | 3.136e-05 | 3.3063e-05 | 3.721e-05 | 4.8303e-05 | 3.3063e-05 | 4.624e-05 | 4.489e-05 | 5.5503e-05 | 5.041e-05 | 3.5403e-05 | 7.6563e-05 | 6.0063e-05 | 9.1203e-05 | 8.1e-05 | 6.1623e-05 | 0.000101 | 6.3203e-05 | 6.4803e-05 | 0.00010712 | 8.7422e-05 | 0.0001092 | 0.00010201 | 8.649e-05 | 0.0001311 | 7.056e-05 | 0.000121 | 0.000101 | 9.9003e-05 | 0.00013924 | 9.7023e-05 | 0.00012432 | 0.00015876 | 0.00012432 | 0.00011236 | 6.889e-05 | 0.00020306 | 0.0001428 | 0.00013456 | 0.00012769 | 0.00016129 | 0.00015625 | 0.00014762 | 0.00015252 | 0.00017556 | 0.0001703 | 0.00016384 | 0.00021316 | 0.00013225 | 0.00013456 | 0.00019044 | 0.00018632 | 0.00021462 | 0.00017689 | 0.00021609 | 0.00019044 | 0.00019044 | 0.00021904 | 0.0001946 | 0.00021462 | 0.00024806 | 0.00024649 | 0.00024964 | 0.00023409 | 0.00023716 | 0.00023104 | 0.00020736 | 0.062901 | 0.055084 | 0.042415 | 0.026978 | 0.0093219 | 0.0044957 | 0.0025452 | 0.0015249 | 0.00090601 | 0.0006528 | 0.00039204 | 0.00021025 | 0.00013572 | 0.00017689 | 0.00011449 | 4.0322e-05 | 4.225e-05 | 2.025e-05 | 1.4823e-05 | 5.29e-06 | 1.936e-05 | 3.4225e-06 | 1.156e-05 | 1.681e-05 | 1.156e-05 | 1.3323e-05 | 1.0562e-05 | 3.4223e-05 | 4.096e-05 | 5.625e-05 | 4.356e-05 | 6.0063e-05 | 8.464e-05 | 6.724e-05 | 7.396e-05 | 7.056e-05 | 7.1403e-05 | 7.1403e-05 | 9.025e-05 | 9.5063e-05 | 0.00010404 | 9.604e-05 | 7.3103e-05 | 8.5562e-05 | 8.836e-05 | 8.836e-05 | 9.7023e-05 | 7.744e-05 | 0.00013456 | 9.604e-05 | 0.00014042 | 0.0001199 | 0.00013456 | 7.569e-05 | 0.00012432 | 0.0001334 | 0.0001311 | 0.00015876 | 0.0001452 | 0.00013456 | 0.00015625 | 0.000144 | 0.00014641 | 0.00017956 | 0.00016256 | 0.00014641 | 0.000155 | 0.00017161 | 0.00015625 | 0.00018632 | 0.00013924 | 0.000169 | 0.00020736 | 0.00016384 | 0.00018769 | 0.00016002 | 0.00019321 | 0.0001974 | 0.00017424 | 0.0001946 | 0.0001974 | 0.00020592 | 0.00020592 | 0.00021462 | 0.00021462 | 0.00022801 | 0.00022052 | 0.00024806 | 0.000225 | 0.00027225 | 0.00024806 | 0.00025921 | 0.000256 | 0.00024492 | 0.00026896 | 0.00028392 | 1:1.60:1.70 | 0.10831
0.88 | 0.1286 | 0.12469 | 0.12111 | 0.10356 | 0.11093 | 0.10193 | 0.076405 | 0.085594 | 0.079391 | 0.064701 | 0.062632 | 0.070339 | 0.071537 | 0.056461 | 0.053414 | 0.054529 | 0.057343 | 0.058644 | 0.052356 | 0.048538 | 0.046253 | 0.050115 | 0.045567 | 0.044654 | 0.039786 | 0.041195 | 0.042031 | 0.041928 | 0.043478 | 0.041235 | 0.03768 | 0.029882 | 0.036889 | 0.036946 | 0.037758 | 0.034806 | 0.041337 | 0.038128 | 0.032405 | 0.023952 | 0.025765 | 0.027927 | 0.032676 | 0.033806 | 0.032351 | 0.038893 | 0.035293 | 0.030038 | 0.021746 | 0.018869 | 0.021073 | 0.027694 | 0.027794 | 0.030648 | 0.029709 | 0.037216 | 0.033622 | 0.027378 | 0.019646 | 0.015968 | 0.017047 | 0.018773 | 0.024185 | 0.02633 | 0.025477 | 0.026411 | 0.037197 | 0.033439 | 0.026216 | 0.018296 | 0.013975 | 0.013845 | 0.015766 | 0.018269 | 0.021437 | 0.023797 | 0.023813 | 0.022775 | 0.035425 | 0.031707 | 0.024685 | 0.015047 | 0.013751 | 0.013228 | 0.013413 | 0.013821 | 0.015268 | 0.019618 | 0.02182 | 0.020755 | 0.02051 | 0.036258 | 0.031122 | 0.024764 | 0.015355 | 0.012671 | 0.011678 | 0.012004 | 0.011538 | 0.011154 | 0.015404 | 0.017666 | 0.01727 | 0.019103 | 0.019269 | 0.035821 | 0.031565 | 0.025733 | 0.014176 | 0.010509 | 0.010123 | 0.0090658 | 0.0095383 | 0.0098137 | 0.010063 | 0.014022 | 0.01593 | 0.016891 | 0.016336 | 0.017283 | 0.034937 | 0.031778 | 0.023093 | 0.013751 | 0.011102 | 0.0090943 | 0.0084574 | 0.0082109 | 0.0088481 | 0.0091421 | 0.0096559 | 0.012558 | 0.015157 | 0.014355 | 0.014961 | 0.014572 | 0.036105 | 0.033348 | 0.023413 | 0.014936 | 0.011112 | 0.0083749 | 0.0080307 | 0.0083749 | 0.0083109 | 0.0079146 | 0.0085959 | 0.0089803 | 0.011356 | 0.013413 | 0.013182 | 0.01284 | 0.013171 | 0.034471 | 0.030963 | 0.023921 | 0.012806 | 0.010767 | 0.0083749 | 0.0075976 | 0.007502 | 0.0062591 | 0.006983 | 0.0069329 | 0.00765 | 0.0083474 | 0.010417 | 0.01248 | 0.012092 | 0.012614 | 0.011441 | 0.033604 | 0.030981 | 0.024091 | 0.01388 | 0.010265 | 0.0088858 | 0.0077201 | 0.0071089 | 0.0060007 | 0.0064987 | 0.0063544 | 0.0060007 | 0.0060862 | 0.0075628 | 0.0097939 | 0.010489 | 0.010965 | 0.010448 | 0.010965 | 0.036105 | 0.031087 | 0.023398 | 0.012682 | 0.011049 | 0.0085681 | 0.0071342 | 0.0066691 | 0.006024 | 0.0055152 | 0.0051071 | 0.0056722 | 0.0054412 | 0.0064183 | 0.0068499 | 0.0088952 | 0.0094118 | 0.010295 | 0.0097939 | 0.0098534 | 0.036448 | 0.030999 | 0.023736 | 0.013332 | 0.010033 | 0.0074329 | 0.0068997 | 0.0059158 | 0.0062433 | 0.0052294 | 0.0053238 | 0.0048183 | 0.0050288 | 0.0052149 | 0.0058851 | 0.0065471 | 0.0086424 | 0.0079058 | 0.00919 | 0.0088199 | 0.0086703 | 0.03641 | 0.030003 | 0.024029 | 0.012614 | 0.0096559 | 0.0077906 | 0.0078082 | 0.0060162 | 0.0060628 | 0.0048671 | 0.0050147 | 0.0042334 | 0.0041944 | 0.0044441 | 0.0043513 | 0.0045043 | 0.0051358 | 0.0059775 | 0.0073985 | 0.0080039 | 0.0075628 | 0.0072615 | 0.035199 | 0.031957 | 0.025461 | 0.013436 | 0.0093827 | 0.0080307 | 0.0063863 | 0.0061802 | 0.0048392 | 0.0048392 | 0.0043052 | 0.0038334 | 0.004015 | 0.0037533 | 0.0036197 | 0.0038955 | 0.003735 | 0.0041299 | 0.0040341 | 0.0053603 | 0.0061881 | 0.0061881 | 0.0055673 | 0.03449 | 0.031921 | 0.02369 | 0.013068 | 0.008933 | 0.0080756 | 0.0066609 | 0.0057327 | 0.0055152 | 0.0048253 | 0.0047354 | 0.0037779 | 0.0037227 | 0.003132 | 0.0035539 | 0.0032222 | 0.0026847 | 0.0028211 | 0.0031713 | 0.0032735 | 0.0038025 | 0.0059389 | 0.0055226 | 0.0044042 | 0.03584 | 0.032207 | 0.024622 | 0.012447 | 0.0088387 | 0.0079058 | 0.0064987 | 0.0052077 | 0.0050501 | 0.0047699 | 0.0041106 | 0.0040277 | 0.0036077 | 0.0033194 | 0.0028052 | 0.0029121 | 0.0025265 | 0.0023877 | 0.0026178 | 0.0023102 | 0.0028318 | 0.0033425 | 0.0040024 | 0.0047354 | 0.004015 | 0.037235 | 0.032082 | 0.024764 | 0.012224 | 0.0090182 | 0.0067263 | 0.0067345 | 0.0055822 | 0.0048114 | 0.0044641 | 0.0043777 | 0.004085 | 0.0037166 | 0.0031264 | 0.0029664 | 0.0024864 | 0.0028477 | 0.002577 | 0.0021822 | 0.0022814 | 0.0021219 | 0.0020353 | 0.0030431 | 0.0044175 | 0.0038334 | 0.0037472 | 0.037816 | 0.032207 | 0.023017 | 0.012502 | 0.0098336 | 0.0073641 | 0.0060162 | 0.0053311 | 0.0041363 | 0.0037166 | 0.0037963 | 0.0034945 | 0.0032392 | 0.0029827 | 0.0028264 | 0.0026127 | 0.0025821 | 0.0020898 | 0.0026229 | 0.0022671 | 0.0020944 | 0.0015693 | 0.001986 | 0.0029773 | 0.0031826 | 0.0030818 | 0.0031544 | 0.03737 | 0.031832 | 0.022896 | 0.012247 | 0.0088293 | 0.0066772 | 0.0064745 | 0.0056798 | 0.0041042 | 0.0047906 | 0.0036923 | 0.0036017 | 0.0036318 | 0.0029392 | 0.0024319 | 0.0026332 | 0.0022576 | 0.0022103 | 0.0025315 | 0.0020038 | 0.0021358 | 0.0019904 | 0.0016333 | 0.0019461 | 0.0028745 | 0.0034415 | 0.0027107 | 0.0027003 | 0.035218 | 0.032333 | 0.024014 | 0.011165 | 0.0083566 | 0.0068334 | 0.0051645 | 0.0050929 | 0.0043249 | 0.0039143 | 0.0035598 | 0.0033831 | 0.0029175 | 0.0028371 | 0.0026383 | 0.0024665 | 0.0020716 | 0.0019994 | 0.0019593 | 0.0018416 | 0.0017359 | 0.001674 | 0.0016822 | 0.0015574 | 0.0016658 | 0.0025014 | 0.0029555 | 0.0023633 | 0.0022576 | 0.037235 | 0.031157 | 0.023751 | 0.011678 | 0.0082291 | 0.0063623 | 0.0052801 | 0.0048322 | 0.0036802 | 0.0036258 | 0.0031713 | 0.0033136 | 0.0027211 | 0.0029284 | 0.0025923 | 0.0025215 | 0.0019153 | 0.0019329 | 0.0019066 | 0.0016455 | 0.001526 | 0.0016495 | 0.0014413 | 0.0014834 | 0.0011199 | 0.0016495 | 0.002145 | 0.0023488 | 0.0021869 | 0.0020761 | 0.038031 | 0.031511 | 0.024779 | 0.011613 | 0.0081386 | 0.0063943 | 0.0056047 | 0.0045447 | 0.0038458 | 0.0038148 | 0.0036258 | 0.0029827 | 0.0031939 | 0.0022056 | 0.0022198 | 0.0024171 | 0.0023102 | 0.0018545 | 0.001986 | 0.0017443 | 0.0014565 | 0.0015772 | 0.0013333 | 0.0014036 | 0.0012086 | 0.0012542 | 0.0013406 | 0.0019638 | 0.0019638 | 0.0018416 | 0.0016132 | 0.037274 | 0.031921 | 0.023952 | 0.010934 | 0.0075715 | 0.0058315 | 0.0050572 | 0.0043315 | 0.0036017 | 0.003784 | 0.0032506 | 0.0026127 | 0.0024368 | 0.0025872 | 0.0025719 | 0.0020173 | 0.0019022 | 0.0018848 | 0.0015065 | 0.0017151 | 0.0015065 | 0.0012086 | 0.0012365 | 0.0012051 | 0.0011299 | 0.0011299 | 0.00098058 | 0.00074334 | 0.0014603 | 0.0014565 | 0.0014757 | 0.0014036 | 0.0012577 | 0.037992 | 0.030946 | 0.023337 | 0.01126 | 0.0075454 | 0.0063384 | 0.0042009 | 0.0039143 | 0.0033773 | 0.0033079 | 0.0031152 | 0.0026951 | 0.002378 | 0.0021869 | 0.0023828 | 0.0021822 | 0.0019197 | 0.0016092 | 0.0016699 | 0.0013115 | 0.0013775 | 0.0014795 | 0.00099946 | 0.0011132 | 0.0010217 | 0.0010153 | 0.00077642 | 0.00075154 | 0.00074334 | 0.000782 | 0.0011878 | 0.0013849 | 0.0011232 | 0.0010345 | 0.001009 | 0.037545 | 0.034119 | 0.022384 | 0.011007 | 0.0074415 | 0.0057554 | 0.0048461 | 0.0040659 | 0.0035301 | 0.0032792 | 0.0027788 | 0.0026537 | 0.0022862 | 0.0024665 | 0.0021358 | 0.0018288 | 0.0016414 | 0.0015378 | 0.0016495 | 0.0013738 | 0.0012791 | 0.0010378 | 0.00114 | 0.0010966 | 0.00088294 | 0.00083604 | 0.0008564 | 0.00077086 | 0.00066896 | 0.00061823 | 0.00064335 | 0.00053196 | 0.00092199 | 0.00092807 | 0.00084183 | 0.00082451 | 0.00088591 | 0.03921 | 0.034101 | 0.023048 | 0.011028 | 0.0065471 | 0.005043 | 0.0047079 | 0.004175 | 0.0029991 | 0.0028264 | 0.0027368 | 0.0023975 | 0.0023488 | 0.001782 | 0.0017484 | 0.0019153 | 0.0017947 | 0.0015221 | 0.0013924 | 0.0011912 | 0.0012791 | 0.0012506 | 0.00097433 | 0.00090086 | 0.00072438 | 0.00084473 | 0.00085347 | 0.00070036 | 0.00063828 | 0.00062322 | 0.00053196 | 0.00056237 | 0.00053427 | 0.00063828 | 0.00080737 | 0.00076808 | 0.00071633 | 0.00062322 | 0.00069771 | 0.039309 | 0.032118 | 0.023952 | 0.010234 | 0.0064665 | 0.0053019 | 0.004015 | 0.0035658 | 0.0029773 | 0.0028158 | 0.0023391 | 0.0023439 | 0.0020579 | 0.0019771 | 0.0017401 | 0.0014718 | 0.0012934 | 0.001297 | 0.0010313 | 0.0012471 | 0.0009963 | 0.00084183 | 0.00090687 | 0.00087997 | 0.00075429 | 0.00077921 | 0.00069771 | 0.0005815 | 0.00057909 | 0.00055057 | 0.00048243 | 0.00041879 | 0.00042289 | 0.00043323 | 0.0004066 | 0.0004437 | 0.0007379 | 0.00055057 | 0.00062571 | 0.00049793 | 0.00053658 | 0.038324 | 0.033093 | 0.024123 | 0.0099031 | 0.0059852 | 0.0051429 | 0.0040978 | 0.0035598 | 0.0026178 | 0.0024914 | 0.0024368 | 0.0023391 | 0.001711 | 0.0017736 | 0.0016822 | 0.0015456 | 0.0013701 | 0.0013187 | 0.001174 | 0.0010442 | 0.0010899 | 0.00092199 | 0.00087701 | 0.00081878 | 0.00064843 | 0.00066638 | 0.00066638 | 0.00056712 | 0.00047368 | 0.00049347 | 0.00066638 | 0.0004395 | 0.00039658 | 0.00038668 | 0.0002777 | 0.00025967 | 0.00028949 | 0.00055763 | 0.00057669 | 0.00053427 | 0.00057189 | 0.00048463 | 0.00033541 | 0.04238 | 0.032207 | 0.022504 | 0.009238 | 0.0068086 | 0.005397 | 0.0038831 | 0.0031097 | 0.0027683 | 0.0027473 | 0.0021869 | 0.0018848 | 0.0017359 | 0.0015733 | 0.0015852 | 0.0011912 | 0.0013961 | 0.0010604 | 0.0012436 | 0.0011199 | 0.0009129 | 0.0010801 | 0.00074607 | 0.00082451 | 0.00069244 | 0.00064335 | 0.00042084 | 0.00056712 | 0.00055292 | 0.00043116 | 0.00035964 | 0.00039459 | 0.00033176 | 0.00036154 | 0.00027603 | 0.00035022 | 0.00036727 | 0.00028272 | 0.00024694 | 0.00053427 | 0.00054823 | 0.00030152 | 0.00034836 | 0.00050464 | 0.00032813 | 0.038011 | 0.034825 | 0.024606 | 0.0095872 | 0.0061175 | 0.004881 | 0.0039645 | 0.0030101 | 0.0022056 | 0.0025719 | 0.0021035 | 0.0020852 | 0.0015143 | 0.0014718 | 0.0012719 | 0.0013849 | 0.00114 | 0.0010932 | 0.0010313 | 0.0009526 | 0.00093723 | 0.0008017 | 0.00082451 | 0.00065353 | 0.0007488 | 0.0006108 | 0.00049793 | 0.00043116 | 0.00042701 | 0.0004957 | 0.00033909 | 0.00041267 | 0.00032632 | 0.00034836 | 0.00030326 | 0.00024537 | 0.00026943 | 0.0002844 | 0.0002777 | 0.00022543 | 0.00023453 | 0.00039459 | 0.00026779 | 0.00039063 | 0.00038276 | 0.00027937 | 0.00025806 | 0.039448 | 0.034862 | 0.024309 | 0.010023 | 0.0058928 | 0.0047423 | 0.0034532 | 0.0030486 | 0.002315 | 0.0022103 | 0.0018675 | 0.0018718 | 0.0015535 | 0.0013998 | 0.0012155 | 0.0011468 | 0.0010966 | 0.0011434 | 0.00090386 | 0.00074334 | 0.00086226 | 0.00079605 | 0.00066122 | 0.00058633 | 0.00064589 | 0.00049793 | 0.00049347 | 0.00056237 | 0.00037304 | 0.00035398 | 0.00034836 | 0.00040862 | 0.00026616 | 0.0003085 | 0.00028949 | 0.00032632 | 0.00022844 | 0.00017462 | 0.00021358 | 0.00021066 | 0.00015288 | 0.00018264 | 0.00027438 | 0.00025967 | 0.00025168 | 0.00031557 | 0.00025168 | 0.0002049 | 0.00021798 | 0.037777 | 0.033476 | 0.022534 | 0.0088763 | 0.0060317 | 0.0046056 | 0.0035004 | 0.0031264 | 0.0026127 | 0.0020944 | 0.0019904 | 0.0015971 | 0.0015693 | 0.0013443 | 0.0012506 | 0.0010999 | 0.00097433 | 0.00088294 | 0.00085056 | 0.00081306 | 0.00086814 | 0.00081306 | 0.0006034 | 0.0005695 | 0.00052966 | 0.00057189 | 0.0004416 | 0.00058876 | 0.00032813 | 0.00037691 | 0.00039063 | 0.00025967 | 0.00032272 | 0.00032994 | 0.0002929 | 0.00018129 | 0.00026779 | 0.00023606 | 0.00019921 | 0.00021358 | 0.0001978 | 0.00013722 | 0.00018399 | 0.00015786 | 0.0002376 | 0.00020633 | 0.00027107 | 0.00017198 | 0.00021504 | 0.00027937 | 0.00017594 | 0.040006 | 0.033366 | 0.023276 | 0.0090467 | 0.0065148 | 0.004391 | 0.0034122 | 0.0027368 | 0.0022245 | 0.0017069 | 0.0017151 | 0.0015574 | 0.0013553 | 0.0013333 | 0.0011672 | 0.0010834 | 0.00099946 | 0.00089486 | 0.00080737 | 0.00084764 | 0.00067414 | 0.00064081 | 0.00067155 | 0.00047151 | 0.0004543 | 0.0004437 | 0.00041064 | 0.00035964 | 0.00036154 | 0.00037304 | 0.00040258 | 0.00031203 | 0.00020777 | 0.00020063 | 0.00030675 | 0.00027272 | 0.00023147 | 0.00024851 | 0.00020633 | 0.00016165 | 0.00012915 | 0.00017462 | 0.00012242 | 0.00013143 | 0.00013606 | 0.00019222 | 0.00026943 | 0.00022543 | 0.00017198 | 0.00013489 | 0.00014797 | 0.00017727 | 0.039906 | 0.036754 | 0.023383 | 0.009238 | 0.0053603 | 0.0037472 | 0.0030763 | 0.0021916 | 0.0022198 | 0.0021496 | 0.0017234 | 0.0013369 | 0.0013479 | 0.0010442 | 0.00098058 | 0.000782 | 0.00081592 | 0.00081306 | 0.00082451 | 0.00071365 | 0.00065866 | 0.0005024 | 0.00049793 | 0.00048243 | 0.0004437 | 0.00032092 | 0.00031913 | 0.00038276 | 0.00041064 | 0.00026779 | 0.00027937 | 0.00020063 | 0.000233 | 0.00019083 | 0.00020347 | 0.00017994 | 0.00016038 | 0.00016937 | 0.00018808 | 0.0001964 | 0.00015164 | 0.00013373 | 0.00012688 | 0.00013722 | 8.6756e-05 | 0.00011266 | 9.5341e-05 | 9.5341e-05 | 0.00011055 | 9.5341e-05 | 0.00010331 | 0.00013489 | 0.00014555 | 0.0001023 | 0.039448 | 0.032531 | 0.023352 | 0.0085312 | 0.0052801 | 0.0035718 | 0.0033367 | 0.0022671 | 0.0020173 | 0.0013553 | 0.0014375 | 0.0012934 | 0.0011981 | 0.0010834 | 0.00099946 | 0.00089486 | 0.00087405 | 0.00057669 | 0.00069244 | 0.00065866 | 0.00056474 | 0.00053658 | 0.00046286 | 0.00036154 | 0.00036727 | 0.00032451 | 0.00037886 | 0.000305 | 0.00026779 | 0.00025168 | 0.00021946 | 0.00015661 | 0.00019921 | 0.00020633 | 0.00020777 | 0.00013958 | 0.00012022 | 0.00012915 | 0.00012242 | 0.00015288 | 0.00013373 | 0.00012353 | 9.9287e-05 | 7.7692e-05 | 7.8576e-05 | 8.9573e-05 | 0.00010129 | 0.00010129 | 5.3499e-05 | 9.1476e-05 | 8.307e-05 | 7.4206e-05 | 9.4367e-05 | 8.4903e-05 | 8.3984e-05 | 8.2161e-05 | 0.040911 | 0.036735 | 0.023967 | 0.0082563 | 0.0052005 | 0.003852 | 0.0027735 | 0.0020128 | 0.0018416 | 0.0014565 | 0.0013627 | 0.0010249 | 0.00097746 | 0.0010637 | 0.00081878 | 0.00075979 | 0.000782 | 0.00062322 | 0.00048024 | 0.00052278 | 0.00042908 | 0.00050689 | 0.00043532 | 0.00037691 | 0.00032632 | 0.00029461 | 0.00029633 | 0.00023147 | 0.00023914 | 0.00025806 | 0.0002629 | 0.00015041 | 0.00020922 | 0.00013722 | 0.00016421 | 0.00012242 | 0.00014555 | 0.00010536 | 0.0001095 | 0.00010638 | 0.00012022 | 9.4367e-05 | 0.00011373 | 7.6813e-05 | 8.769e-05 | 9.4367e-05 | 6.1847e-05 | 8.4903e-05 | 6.5842e-05 | 7.08e-05 | 6.5842e-05 | 6.0284e-05 | 6.9961e-05 | 8.9573e-05 | 8.4903e-05 | 6.9127e-05 | 5.2046e-05 | 8.4903e-05 | 0.040749 | 0.033293 | 0.022624 | 0.0081928 | 0.0052728 | 0.0039205 | 0.0024715 | 0.0021589 | 0.0016781 | 0.0014911 | 0.0013187 | 0.00098372 | 0.00090687 | 0.00099946 | 0.00081306 | 0.00072977 | 0.00064335 | 0.00052049 | 0.00059606 | 0.00045643 | 0.00045643 | 0.00043532 | 0.00034649 | 0.00032451 | 0.00034463 | 0.00026779 | 0.00028779 | 0.00028949 | 0.00018671 | 0.00014076 | 0.00019083 | 0.00017198 | 0.00013489 | 0.00013373 | 0.00021504 | 0.00012022 | 0.00017462 | 0.00011055 | 0.00012688 | 9.9287e-05 | 8.0358e-05 | 9.0522e-05 | 9.9287e-05 | 6.9961e-05 | 7.2493e-05 | 5.951e-05 | 6.343e-05 | 4.92e-05 | 5.7218e-05 | 4.5082e-05 | 4.9904e-05 | 5.4233e-05 | 2.3177e-05 | 2.8776e-05 | 2.5143e-05 | 3.152e-05 | 4.1143e-05 | 4.7118e-05 | 2.5647e-05 | 2.2698e-05 | 0.040992 | 0.03333 | 0.023551 | 0.0076238 | 0.0048671 | 0.0031657 | 0.0025567 | 0.0018935 | 0.0014073 | 0.0014073 | 0.0010932 | 0.0010121 | 0.00099315 | 0.0006638 | 0.00062571 | 0.00071901 | 0.00066122 | 0.00064843 | 0.00051141 | 0.00038668 | 0.00043532 | 0.00036919 | 0.00031557 | 0.00024537 | 0.00023453 | 0.00026779 | 0.00016678 | 0.00019921 | 0.00016678 | 0.00016937 | 0.00012353 | 0.00013258 | 0.00016807 | 0.00015912 | 0.00011912 | 7.2493e-05 | 0.00010129 | 7.8576e-05 | 7.08e-05 | 6.9127e-05 | 8.8629e-05 | 3.0961e-05 | 3.0961e-05 | 8.2161e-05 | 4.309e-05 | 4.7807e-05 | 5.1327e-05 | 5.951e-05 | 4.4413e-05 | 2.4644e-05 | 3.439e-05 | 3.5573e-05 | 3.3806e-05 | 5.7218e-05 | 3.6776e-05 | 2.4644e-05 | 1.2001e-05 | 5.2046e-05 | 2.1292e-05 | 1.6114e-05 | 2.5143e-05 | 7.9202e-06 | 0.039766 | 0.035973 | 0.02176 | 0.0082109 | 0.0051861 | 0.0031097 | 0.0022958 | 0.0018288 | 0.0015852 | 0.0010768 | 0.0011843 | 0.00099946 | 0.00090386 | 0.00073248 | 0.00064335 | 0.00059362 | 0.00058633 | 0.0004147 | 0.00044793 | 0.00036919 | 0.00035022 | 0.00030152 | 0.00028609 | 0.00025009 | 0.00024537 | 0.00016549 | 0.00019222 | 0.00016421 | 0.00020063 | 0.00012022 | 0.00012242 | 0.00010536 | 0.0001148 | 0.00011055 | 9.7304e-05 | 9.2434e-05 | 6.6656e-05 | 5.8741e-05 | 7.2493e-05 | 8.5827e-05 | 6.5033e-05 | 6.1847e-05 | 3.3227e-05 | 4.5756e-05 | 9.3398e-05 | 4.5756e-05 | 4.0504e-05 | 4.4413e-05 | 4.309e-05 | 3.8617e-05 | 4.4413e-05 | 2.6156e-05 | 2.667e-05 | 1.1657e-05 | 1.2704e-05 | 2.0833e-05 | 1.4549e-05 | 2.8776e-05 | 8.787e-06 | 3.987e-05 | 2.1756e-05 | 3.1127e-06 | 1.8613e-05 | 5.8288e-06 | 0.039766 | 0.035162 | 0.0227 | 0.0078171 | 0.0052077 | 0.0030652 | 0.0024073 | 0.001526 | 0.0015495 | 0.0012051 | 0.00088591 | 0.00079605 | 0.00090386 | 0.00066896 | 0.00051141 | 0.00054823 | 0.0004066 | 0.0004543 | 0.0004066 | 0.00037304 | 0.00037111 | 0.0002629 | 0.00022543 | 0.000195 | 0.00016937 | 0.00019921 | 0.00021651 | 0.00015288 | 0.00012801 | 8.6756e-05 | 6.7474e-05 | 9.2434e-05 | 0.00010029 | 6.9961e-05 | 6.4229e-05 | 8.2161e-05 | 0.0001023 | 7.507e-05 | 3.4979e-05 | 4.92e-05 | 8.0358e-05 | 3.439e-05 | 3.0961e-05 | 6.2636e-05 | 3.2084e-05 | 4.6434e-05 | 3.987e-05 | 4.6434e-05 | 2.0833e-05 | 3.439e-05 | 2.5647e-05 | 2.9314e-05 | 1.5322e-05 | 1.0013e-05 | 1.6927e-05 | 1.6518e-05 | 1.5322e-05 | 9.6988e-06 | 4.2613e-06 | 2.2224e-05 | 4.6841e-06 | 6.5756e-06 | 2.8242e-05 | 1.2704e-05 | 1.1657e-05 | 2.2931e-06 | 0.040992 | 0.033806 | 0.023139 | 0.007185 | 0.0052583 | 0.0030046 | 0.0018805 | 0.0016212 | 0.0014603 | 0.0011132 | 0.001009 | 0.00079041 | 0.00072438 | 0.00052506 | 0.00047805 | 0.00043532 | 0.00045217 | 0.00037886 | 0.0004066 | 0.00028609 | 0.00026128 | 0.00020633 | 0.00022996 | 0.00021504 | 0.00018671 | 0.00016293 | 0.0001116 | 0.00013029 | 0.00010029 | 8.2161e-05 | 9.632e-05 | 0.00015288 | 9.3398e-05 | 7.6813e-05 | 3.4979e-05 | 9.4367e-05 | 5.1327e-05 | 6.2636e-05 | 2.5647e-05 | 6.8298e-05 | 5.8741e-05 | 3.152e-05 | 2.4644e-05 | 2.667e-05 | 2.9858e-05 | 3.6776e-05 | 2.0379e-05 | 1.0656e-05 | 2.3661e-05 | 1.5322e-05 | 1.8613e-05 | 3.2653e-05 | 9.3898e-06 | 1.4933e-05 | 2.5143e-05 | 3.6645e-06 | 8.4931e-06 | 6.0727e-06 | 6.5756e-06 | 5.8288e-06 | 3.4756e-06 | 2.0002e-06 | 1.7273e-06 | 9.6988e-06 | 4.6841e-06 | 2.0002e-06 | 6.9847e-08 | 3.7735e-07 | 0.039487 | 0.034546 | 0.02276 | 0.0080666 | 0.0040341 | 0.0025517 | 0.0020716 | 0.0016904 | 0.0012827 | 0.0010637 | 0.00088294 | 0.00065353 | 0.00063324 | 0.00056 | 0.00059362 | 0.00049347 | 0.00026453 | 0.00031557 | 0.00025326 | 0.00020922 | 0.00031026 | 0.00016937 | 0.00021066 | 0.0001978 | 0.00013606 | 0.00012353 | 0.00011055 | 0.00010638 | 6.7474e-05 | 0.00011803 | 9.1476e-05 | 6.5033e-05 | 7.1644e-05 | 5.7977e-05 | 4.9904e-05 | 3.4979e-05 | 5.2046e-05 | 3.6776e-05 | 4.7118e-05 | 5.7977e-05 | 3.4979e-05 | 2.5647e-05 | 2.5647e-05 | 2.4644e-05 | 1.6114e-05 | 3.3227e-05 | 2.7713e-05 | 1.776e-05 | 1.8184e-05 | 3.3806e-05 | 1.1657e-05 | 2.415e-05 | 1.8613e-05 | 1.3427e-05 | 1.4549e-05 | 8.4931e-06 | 7.3673e-06 | 7.4699e-07 | 6.8345e-06 | 1.7273e-06 | 3.1127e-06 | 1.1327e-06 | 5.102e-07 | 5.8413e-07 | 2.2931e-06 | 5.102e-07 | 2.699e-08 | 5.102e-07 | 5.102e-07 | 3.2916e-06 | 0.041622 | 0.033806 | 0.021247 | 0.0074243 | 0.004175 | 0.0026847 | 0.0019329 | 0.0014299 | 0.001233 | 0.00081592 | 0.00093418 | 0.00062822 | 0.00054589 | 0.00051594 | 0.00047368 | 0.00036345 | 0.00029633 | 0.00027438 | 0.00025486 | 0.00021798 | 0.00024851 | 0.00021066 | 0.00016807 | 0.00016678 | 0.00011912 | 0.00013373 | 0.00013958 | 7.2493e-05 | 6.6656e-05 | 5.1327e-05 | 3.6776e-05 | 5.2046e-05 | 6.5033e-05 | 5.5716e-05 | 2.667e-05 | 5.0613e-05 | 3.5573e-05 | 3.2084e-05 | 5.3499e-05 | 3.3227e-05 | 1.9486e-05 | 3.4979e-05 | 1.8184e-05 | 2.4644e-05 | 3.0407e-05 | 7.0984e-06 | 2.7189e-05 | 9.0859e-06 | 1.3427e-05 | 1.2704e-05 | 2.3177e-05 | 9.6988e-06 | 6.0727e-06 | 1.4549e-05 | 2.1441e-06 | 5.102e-07 | 2.7698e-06 | 4.4702e-06 | 3.1127e-06 | 9.2985e-07 | 3.7735e-07 | 2.447e-06 | 6.5756e-06 | 1.2755e-09 | 1.7163e-07 | 1.8418e-08 | 5.102e-07 | 2.0408e-10 | 1.327e-07 | 6.9847e-08 | 3.1842e-07 | 2.8699e-07 | 0.043124 | 0.034416 | 0.022655 | 0.0077906 | 0.0042009 | 0.0025064 | 0.0017234 | 0.0014795 | 0.0010507 | 0.00090687 | 0.00079041 | 0.00064843 | 0.00050464 | 0.00038668 | 0.00047586 | 0.00032632 | 0.00035775 | 0.00023453 | 0.00026128 | 0.00024537 | 0.00021946 | 0.00021798 | 0.00016293 | 0.00014676 | 0.00013143 | 7.5939e-05 | 7.8576e-05 | 6.1063e-05 | 6.1063e-05 | 7.2493e-05 | 5.1327e-05 | 6.4229e-05 | 4.5756e-05 | 5.277e-05 | 3.439e-05 | 3.987e-05 | 4.2436e-05 | 3.5573e-05 | 2.667e-05 | 5.5716e-05 | 3.7998e-05 | 7.6413e-06 | 1.4933e-05 | 2.7713e-05 | 1.3796e-05 | 2.9858e-05 | 2.8776e-05 | 1.0332e-05 | 1.9486e-05 | 1.2001e-05 | 6.5756e-06 | 5.127e-06 | 4.6841e-06 | 9.6988e-06 | 1.1657e-05 | 7.6413e-06 | 1.327e-07 | 9.8776e-08 | 2.6449e-07 | 1.7273e-06 | 8.4931e-06 | 6.0727e-06 | 3.1842e-07 | 5.5561e-08 | 4.0413e-07 | 5.4128e-07 | 2.0408e-10 | 1.2416e-06 | 3.6645e-06 | 1.1788e-06 | 1.1788e-06 | 7.3469e-09 | 2.8699e-07 | 1.8985e-07 | 0.040527 | 0.034249 | 0.021775 | 0.0080039 | 0.0041106 | 0.0025466 | 0.0018545 | 0.0012648 | 0.0010153 | 0.00089188 | 0.0006638 | 0.00070566 | 0.00043741 | 0.00042908 | 0.00032451 | 0.00032813 | 0.00031203 | 0.00021798 | 0.00028104 | 0.00016678 | 0.00015164 | 0.000195 | 0.00018129 | 0.00013722 | 0.00013029 | 0.0001148 | 0.00012131 | 9.7304e-05 | 7.1644e-05 | 6.2636e-05 | 6.6656e-05 | 6.5842e-05 | 3.2653e-05 | 6.1063e-05 | 3.152e-05 | 3.7998e-05 | 2.3177e-05 | 4.1787e-05 | 1.4549e-05 | 1.4549e-05 | 2.415e-05 | 1.8613e-05 | 1.2001e-05 | 1.6927e-05 | 5.3559e-06 | 8.787e-06 | 2.2224e-05 | 2.0833e-05 | 2.447e-06 | 8.2041e-06 | 1.3796e-05 | 9.0859e-06 | 3.2916e-06 | 9.3898e-06 | 1.0984e-05 | 1.0288e-06 | 5.3559e-06 | 1.2416e-06 | 7.3469e-09 | 1.2755e-09 | 8.3592e-07 | 7.3469e-09 | 3.7735e-07 | 5.4128e-07 | 5.4128e-07 | 1.127e-07 | 4.0413e-07 | 1.8418e-08 | 4.5918e-08 | 1.2898e-06 | 3.4306e-07 | 2.8699e-07 | 2.8699e-07 | 1.1788e-06 | 4.5613e-06 | 2.8416e-06 | 0.042586 | 0.034527 | 0.023429 | 0.0077553 | 0.0037045 | 0.0025466 | 0.0015378 | 0.0012155 | 0.00099315 | 0.0007379 | 0.00068196 | 0.00052049 | 0.00048024 | 0.00036536 | 0.00032813 | 0.00026453 | 0.00024851 | 0.00022095 | 0.00018535 | 0.00013722 | 0.00013258 | 0.0001148 | 5.951e-05 | 6.9961e-05 | 5.4233e-05 | 6.1847e-05 | 5.4233e-05 | 4.309e-05 | 3.8617e-05 | 2.1292e-05 | 3.439e-05 | 1.3063e-05 | 1.2704e-05 | 2.5143e-05 | 2.1292e-05 | 8.4931e-06 | 1.0332e-05 | 1.9047e-05 | 2.1292e-05 | 1.1318e-05 | 1.3796e-05 | 1.4549e-05 | 1.2704e-05 | 3.4756e-06 | 1.0013e-05 | 1.5984e-06 | 9.2985e-07 | 9.6988e-06 | 1.7273e-06 | 4.9031e-06 | 3.1127e-06 | 5.3559e-06 | 5.127e-06 | 2.447e-06 | 8.3592e-07 | 9.2985e-07 | 1.7163e-07 | 6.1735e-07 | 4.702e-07 | 4.7773e-06 | 2.3584e-06 | 3.1842e-07 | 8.1633e-08 | 3.1842e-07 | 1.527e-06 | 1.527e-06 | 4.0413e-07 | 1.2898e-06 | 3.747e-06 | 3.449e-08 | 7.2131e-06 | 1.9202e-06 | 5.9327e-06 | 3.1888e-06 | 1.0149e-05 | 4.3502e-06 | 1.1804e-05 | 8.9145e-06 | 0.042483 | 0.033604 | 0.021967 | 0.00705 | 0.0040978 | 0.0023488 | 0.0015338 | 0.0010604 | 0.00087109 | 0.00068196 | 0.00056474 | 0.00050464 | 0.00042084 | 0.00038668 | 0.00026779 | 0.00016293 | 0.00018399 | 0.00020633 | 0.00018129 | 0.0001964 | 0.00010433 | 9.5341e-05 | 8.2161e-05 | 2.8242e-05 | 7.507e-05 | 5.5716e-05 | 4.0504e-05 | 3.8617e-05 | 3.9241e-05 | 2.415e-05 | 3.5573e-05 | 1.235e-05 | 4.4702e-06 | 1.1657e-05 | 2.0379e-05 | 6.8345e-06 | 7.3673e-06 | 7.3673e-06 | 1.1318e-05 | 1.1657e-05 | 6.3216e-06 | 1.0332e-05 | 7.0984e-06 | 9.6988e-06 | 4.4702e-06 | 3.2916e-06 | 2.2931e-06 | 1.2416e-06 | 2.6449e-07 | 4.1327e-09 | 2.9388e-06 | 1.327e-07 | 5.102e-07 | 7.3469e-09 | 2.699e-08 | 6.9842e-07 | 6.9842e-07 | 9.2985e-07 | 7.3469e-09 | 3.747e-06 | 3.747e-06 | 4.3502e-06 | 4.1441e-06 | 3.449e-08 | 3.747e-06 | 6.947e-06 | 1.7841e-06 | 9.5216e-06 | 1.527e-06 | 5.9327e-06 | 7.7602e-06 | 6.9842e-07 | 5.6916e-06 | 4.5613e-06 | 1.5886e-05 | 8.0413e-06 | 1.2501e-05 | 9.5216e-06 | 1.047e-05 | 1.3584e-05 | 0.042051 | 0.036143 | 0.022896 | 0.0073041 | 0.0037288 | 0.0020898 | 0.0016495 | 0.0013115 | 0.00085347 | 0.00070566 | 0.00048243 | 0.00041267 | 0.00036536 | 0.00023147 | 0.00020777 | 0.0001964 | 0.00016678 | 9.9287e-05 | 0.00011587 | 0.00013029 | 0.0001095 | 8.2161e-05 | 5.277e-05 | 5.1327e-05 | 3.987e-05 | 3.3227e-05 | 1.4549e-05 | 1.3427e-05 | 1.5716e-05 | 7.9202e-06 | 2.1756e-05 | 6.8345e-06 | 1.3063e-05 | 1.0656e-05 | 2.2224e-05 | 4.2613e-06 | 1.2416e-06 | 4.4128e-07 | 4.6841e-06 | 1.1318e-05 | 6.6306e-07 | 4.5918e-08 | 3.7735e-07 | 1.3556e-06 | 3.2916e-06 | 2.0408e-10 | 3.8584e-06 | 4.5918e-08 | 5.4128e-07 | 4.5918e-08 | 2.3592e-07 | 2.8699e-07 | 4.1327e-09 | 1.8985e-07 | 2.699e-08 | 1.2755e-09 | 8.7556e-07 | 1.9202e-06 | 6.1788e-06 | 1.1788e-06 | 1.0727e-06 | 2.6756e-06 | 4.7773e-06 | 6.6859e-06 | 8.6184e-06 | 4.1441e-06 | 7.4841e-06 | 4.3502e-06 | 1.047e-05 | 5.9327e-06 | 9.5216e-06 | 1.2501e-05 | 1.9676e-05 | 8.0413e-06 | 6.6859e-06 | 1.2857e-05 | 1.215e-05 | 1.2857e-05 | 1.6287e-05 | 9.8327e-06 | 1.5886e-05 | 2.149e-05 | 0.045014 | 0.035726 | 0.022489 | 0.0075367 | 0.003784 | 0.0020579 | 0.0014872 | 0.0010345 | 0.00076255 | 0.00056 | 0.00045217 | 0.00040258 | 0.00032272 | 0.00027603 | 0.00016678 | 0.00015288 | 0.00013722 | 9.1476e-05 | 8.2161e-05 | 7.8576e-05 | 0.00011912 | 4.6434e-05 | 8.0358e-05 | 3.2653e-05 | 2.7713e-05 | 1.8613e-05 | 3.3806e-05 | 1.6114e-05 | 1.5716e-05 | 5.127e-06 | 8.2041e-06 | 8.787e-06 | 4.4128e-07 | 4.0573e-06 | 2.0002e-06 | 5.3559e-06 | 2.699e-08 | 9.8776e-08 | 1.0288e-06 | 1.2898e-06 | 7.3469e-09 | 1.3556e-06 | 9.2985e-07 | 1.2416e-06 | 1.127e-07 | 5.8413e-07 | 4.5918e-08 | 8.1633e-08 | 1.7163e-07 | 2.6449e-07 | 8.0413e-06 | 3.747e-06 | 2.0613e-06 | 3.4306e-07 | 6.1788e-06 | 1.0727e-06 | 1.1788e-06 | 1.1788e-06 | 1.4059e-06 | 5.9327e-06 | 7.7602e-06 | 8.0413e-06 | 4.1441e-06 | 6.6859e-06 | 1.0796e-05 | 1.2857e-05 | 1.1127e-05 | 7.2131e-06 | 3.9431e-06 | 1.215e-05 | 9.2156e-06 | 1.047e-05 | 1.5886e-05 | 1.8798e-05 | 1.8798e-05 | 2.5864e-05 | 1.4332e-05 | 2.0573e-05 | 2.1956e-05 | 2.1029e-05 | 1.8367e-05 | 2.5358e-05 | 1.549e-05 | 1.5099e-05 | 0.042834 | 0.03322 | 0.022399 | 0.0069163 | 0.0038458 | 0.0019022 | 0.0012542 | 0.00086814 | 0.00064843 | 0.00041674 | 0.00042084 | 0.00034093 | 0.0002629 | 0.00018808 | 0.00019361 | 0.00015164 | 0.00013373 | 8.769e-05 | 7.4206e-05 | 7.08e-05 | 6.4229e-05 | 6.1063e-05 | 2.5647e-05 | 1.8613e-05 | 2.3177e-05 | 2.2931e-06 | 6.5756e-06 | 6.8345e-06 | 1.7273e-06 | 6.0727e-06 | 1.5984e-06 | 1.5984e-06 | 9.2985e-07 | 7.3469e-09 | 2.7698e-06 | 9.8776e-08 | 7.6413e-06 | 2.3592e-07 | 5.8413e-07 | 1.0288e-06 | 1.8985e-07 | 4.1327e-09 | 2.0408e-10 | 2.2073e-06 | 8.7556e-07 | 1.9202e-06 | 5.5561e-08 | 1.127e-07 | 3.4306e-07 | 8.7556e-07 | 3.747e-06 | 3.747e-06 | 2.8699e-07 | 2.6756e-06 | 2.6756e-06 | 4.0413e-07 | 6.4298e-06 | 2.5145e-06 | 6.4298e-06 | 1.4059e-06 | 4.3502e-06 | 3.9431e-06 | 1.6287e-05 | 7.4841e-06 | 1.1463e-05 | 2.3584e-06 | 1.8798e-05 | 1.8367e-05 | 6.4298e-06 | 8.0413e-06 | 2.387e-05 | 1.1127e-05 | 2.7413e-05 | 1.3956e-05 | 1.1127e-05 | 3.0093e-05 | 1.5886e-05 | 1.7104e-05 | 1.549e-05 | 2.5358e-05 | 3.2327e-05 | 1.9234e-05 | 2.1956e-05 | 3.3474e-05 | 2.847e-05 | 3.2327e-05 | 0.042731 | 0.036448 | 0.021879 | 0.0063305 | 0.0032506 | 0.0020308 | 0.0012719 | 0.000782 | 0.00062571 | 0.00056237 | 0.00039857 | 0.00027272 | 0.00022244 | 0.00015164 | 0.00011266 | 8.9573e-05 | 9.0522e-05 | 7.08e-05 | 5.8741e-05 | 4.8501e-05 | 3.2653e-05 | 4.0504e-05 | 2.0833e-05 | 9.3898e-06 | 7.9202e-06 | 6.0727e-06 | 5.127e-06 | 5.127e-06 | 1.327e-07 | 5.3559e-06 | 9.8776e-08 | 4.6841e-06 | 8.3592e-07 | 2.3592e-07 | 5.4128e-07 | 1.7273e-06 | 5.102e-07 | 4.3502e-06 | 9.8776e-08 | 4.0413e-07 | 1.4059e-06 | 3.5559e-06 | 2.5145e-06 | 2.0613e-06 | 5.2245e-06 | 3.0127e-06 | 1.527e-06 | 2.2073e-06 | 7.4841e-06 | 4.9984e-06 | 6.6859e-06 | 9.8327e-06 | 4.5613e-06 | 1.1788e-06 | 6.947e-06 | 4.9984e-06 | 7.2131e-06 | 3.747e-06 | 6.1788e-06 | 6.947e-06 | 1.7104e-05 | 5.4556e-06 | 2.2903e-05 | 1.6287e-05 | 1.1127e-05 | 1.0149e-05 | 8.3273e-06 | 2.5358e-05 | 1.3956e-05 | 9.5216e-06 | 1.3584e-05 | 2.9547e-05 | 1.2501e-05 | 2.149e-05 | 2.4857e-05 | 1.7941e-05 | 2.5864e-05 | 1.047e-05 | 1.5886e-05 | 2.7413e-05 | 3.12e-05 | 3.0644e-05 | 3.3474e-05 | 3.4642e-05 | 3.0093e-05 | 3.7036e-05 | 3.8263e-05 | 3.643e-05 | 0.043187 | 0.035783 | 0.021102 | 0.0068914 | 0.0029284 | 0.0020807 | 0.0013479 | 0.00088294 | 0.00054356 | 0.00038865 | 0.00037498 | 0.00038081 | 0.00014676 | 0.00013489 | 0.00010742 | 0.00010536 | 5.951e-05 | 9.8293e-05 | 3.5573e-05 | 3.7384e-05 | 4.4413e-05 | 2.8776e-05 | 3.0407e-05 | 2.1756e-05 | 3.4756e-06 | 7.0984e-06 | 9.2985e-07 | 8.4931e-06 | 1.4745e-06 | 4.2613e-06 | 2.699e-08 | 3.1842e-07 | 2.6449e-07 | 1.9202e-06 | 2.699e-08 | 3.4306e-07 | 7.3469e-09 | 2.0613e-06 | 3.9431e-06 | 1.127e-07 | 2.5145e-06 | 2.8416e-06 | 2.5145e-06 | 6.6859e-06 | 6.4298e-06 | 4.3502e-06 | 3.0127e-06 | 6.4298e-06 | 1.9202e-06 | 5.6916e-06 | 1.1804e-05 | 3.9431e-06 | 7.7602e-06 | 1.3956e-05 | 8.9145e-06 | 5.2245e-06 | 8.6184e-06 | 1.4713e-05 | 7.2131e-06 | 2.4857e-05 | 9.2156e-06 | 1.7941e-05 | 1.9676e-05 | 3.7036e-05 | 2.3384e-05 | 1.4713e-05 | 1.047e-05 | 2.0122e-05 | 1.752e-05 | 2.6376e-05 | 1.3956e-05 | 2.149e-05 | 1.5886e-05 | 2.1956e-05 | 3.2327e-05 | 1.7941e-05 | 1.9676e-05 | 2.6376e-05 | 4.537e-05 | 3.1761e-05 | 2.847e-05 | 3.8263e-05 | 3.2327e-05 | 4.6727e-05 | 3.643e-05 | 4.88e-05 | 3.951e-05 | 4.1418e-05 | 4.3372e-05 | 4.2064e-05 | 0.039886 | 0.033421 | 0.021058 | 0.0061253 | 0.0031713 | 0.0017568 | 0.0012225 | 0.00083893 | 0.00054823 | 0.00039261 | 0.00033176 | 0.0001978 | 0.00015536 | 0.00011373 | 9.2434e-05 | 9.9287e-05 | 6.343e-05 | 3.6776e-05 | 5.6464e-05 | 2.9858e-05 | 3.987e-05 | 4.309e-05 | 2.6156e-05 | 5.3559e-06 | 5.8288e-06 | 2.7698e-06 | 8.787e-06 | 1.2416e-06 | 1.2416e-06 | 1.327e-07 | 3.449e-08 | 6.9842e-07 | 6.9842e-07 | 3.449e-08 | 3.1888e-06 | 3.4306e-07 | 1.0727e-06 | 3.1888e-06 | 3.747e-06 | 2.6756e-06 | 4.7773e-06 | 9.2156e-06 | 5.9327e-06 | 8.0413e-06 | 7.2131e-06 | 8.6184e-06 | 5.4556e-06 | 4.1441e-06 | 5.2245e-06 | 1.2857e-05 | 1.8798e-05 | 3.1888e-06 | 7.4841e-06 | 1.0149e-05 | 1.7104e-05 | 4.5613e-06 | 1.0149e-05 | 1.1127e-05 | 1.7941e-05 | 1.549e-05 | 1.1804e-05 | 1.215e-05 | 6.947e-06 | 2.9547e-05 | 2.2427e-05 | 2.847e-05 | 1.7941e-05 | 3.4642e-05 | 2.9006e-05 | 2.5358e-05 | 3.4642e-05 | 1.1804e-05 | 2.5864e-05 | 2.5864e-05 | 2.9006e-05 | 2.7413e-05 | 3.4642e-05 | 4.6727e-05 | 3.1761e-05 | 3.7647e-05 | 3.5829e-05 | 2.9547e-05 | 4.6046e-05 | 2.6892e-05 | 3.1761e-05 | 3.2327e-05 | 5.4549e-05 | 5.8304e-05 | 5.1634e-05 | 4.7413e-05 | 5.3082e-05 | 5.529e-05 | 0.044548 | 0.03399 | 0.022042 | 0.0058621 | 0.0032165 | 0.0016536 | 0.0011502 | 0.00080453 | 0.00054123 | 0.00039459 | 0.00029978 | 0.00016165 | 0.0001733 | 0.00010742 | 7.8576e-05 | 4.7807e-05 | 3.2084e-05 | 2.9314e-05 | 3.2084e-05 | 6.5842e-05 | 1.6114e-05 | 1.2001e-05 | 5.3559e-06 | 1.0984e-05 | 4.0573e-06 | 1.4878e-07 | 1.8613e-06 | 1.3556e-06 | 1.4878e-07 | 2.0408e-10 | 3.4306e-07 | 4.7773e-06 | 1.127e-07 | 9.7163e-07 | 1.1788e-06 | 2.6756e-06 | 3.0127e-06 | 6.9842e-07 | 6.1788e-06 | 2.8416e-06 | 7.4841e-06 | 9.2156e-06 | 3.747e-06 | 1.215e-05 | 4.7773e-06 | 4.1441e-06 | 1.2857e-05 | 6.947e-06 | 1.2501e-05 | 1.1804e-05 | 5.6916e-06 | 1.9234e-05 | 2.0613e-06 | 1.5886e-05 | 9.5216e-06 | 1.1127e-05 | 2.2903e-05 | 1.2501e-05 | 1.752e-05 | 2.847e-05 | 2.2427e-05 | 1.6693e-05 | 7.2131e-06 | 4.1418e-05 | 2.1029e-05 | 1.9676e-05 | 1.5886e-05 | 3.4056e-05 | 2.6892e-05 | 2.0573e-05 | 2.6892e-05 | 2.9006e-05 | 3.1761e-05 | 2.5864e-05 | 4.1418e-05 | 2.6376e-05 | 1.4713e-05 | 3.7647e-05 | 3.3474e-05 | 4.537e-05 | 3.5829e-05 | 4.4033e-05 | 3.7647e-05 | 3.4056e-05 | 4.3372e-05 | 4.3372e-05 | 4.2716e-05 | 5.529e-05 | 5.3813e-05 | 5.6787e-05 | 5.6036e-05 | 5.0918e-05 | 6.2184e-05 | 4.1418e-05 | 0.042689 | 0.033348 | 0.02132 | 0.0062196 | 0.0029068 | 0.0017151 | 0.0011638 | 0.00077921 | 0.00046286 | 0.00037691 | 0.00024537 | 9.632e-05 | 0.00011587 | 0.00016293 | 9.632e-05 | 4.7118e-05 | 4.2436e-05 | 4.7807e-05 | 3.2084e-05 | 2.1756e-05 | 5.0613e-05 | 1.1327e-06 | 1.5984e-06 | 2.0002e-06 | 1.7163e-07 | 1.7163e-07 | 3.2916e-06 | 3.1842e-07 | 2.6756e-06 | 3.0127e-06 | 1.2898e-06 | 3.1888e-06 | 7.4841e-06 | 3.747e-06 | 3.0127e-06 | 7.7602e-06 | 4.5613e-06 | 7.2131e-06 | 9.8327e-06 | 1.3584e-05 | 1.0796e-05 | 1.3218e-05 | 2.6756e-06 | 8.0413e-06 | 9.2156e-06 | 7.7602e-06 | 1.0796e-05 | 5.6916e-06 | 1.5886e-05 | 8.6184e-06 | 2.5358e-05 | 1.047e-05 | 2.0573e-05 | 8.6184e-06 | 2.149e-05 | 2.1956e-05 | 2.0122e-05 | 2.387e-05 | 1.8798e-05 | 2.387e-05 | 2.7413e-05 | 2.4857e-05 | 2.3384e-05 | 3.12e-05 | 3.12e-05 | 2.4361e-05 | 2.7413e-05 | 3.8263e-05 | 2.7413e-05 | 3.5233e-05 | 2.1029e-05 | 2.2903e-05 | 4.2064e-05 | 2.7939e-05 | 3.4056e-05 | 3.2327e-05 | 3.5233e-05 | 4.3372e-05 | 3.2327e-05 | 3.12e-05 | 3.4642e-05 | 5.0207e-05 | 3.7036e-05 | 4.4033e-05 | 4.1418e-05 | 5.2356e-05 | 5.0207e-05 | 5.2356e-05 | 4.2716e-05 | 6.4573e-05 | 5.907e-05 | 6.0617e-05 | 6.7006e-05 | 5.0918e-05 | 6.1398e-05 | 7.7189e-05 | 1:1.65:1.70 | 0.13882
0.92 | 0.068517 | 0.061632 | 0.059833 | 0.039644 | 0.046443 | 0.037872 | 0.032277 | 0.034431 | 0.029776 | 0.028817 | 0.029432 | 0.029346 | 0.025618 | 0.024982 | 0.025267 | 0.02821 | 0.02557 | 0.018593 | 0.02048 | 0.022367 | 0.021523 | 0.025427 | 0.020969 | 0.015777 | 0.013691 | 0.017931 | 0.019462 | 0.020095 | 0.02142 | 0.018498 | 0.013043 | 0.011806 | 0.015143 | 0.016258 | 0.017439 | 0.01698 | 0.020494 | 0.016837 | 0.010538 | 0.0098718 | 0.011163 | 0.01061 | 0.015589 | 0.016245 | 0.016824 | 0.018634 | 0.014813 | 0.0097234 | 0.0087436 | 0.0081825 | 0.0095956 | 0.011216 | 0.012986 | 0.015353 | 0.015378 | 0.018867 | 0.013926 | 0.0080743 | 0.007869 | 0.0064734 | 0.0073714 | 0.0075095 | 0.010001 | 0.0124 | 0.013112 | 0.013679 | 0.018335 | 0.014522 | 0.0076488 | 0.0070656 | 0.0055513 | 0.0058152 | 0.0068239 | 0.0072773 | 0.0085946 | 0.012179 | 0.012289 | 0.011796 | 0.017571 | 0.013679 | 0.0072347 | 0.0058763 | 0.0051634 | 0.0054033 | 0.0058457 | 0.0057999 | 0.005907 | 0.0076575 | 0.011227 | 0.010995 | 0.011515 | 0.018322 | 0.013667 | 0.0071415 | 0.0057316 | 0.0050847 | 0.0045775 | 0.00488 | 0.005042 | 0.004915 | 0.0063055 | 0.0070488 | 0.0083005 | 0.010569 | 0.010911 | 0.017998 | 0.014032 | 0.0075789 | 0.0055364 | 0.0040777 | 0.0040969 | 0.0036129 | 0.0039951 | 0.0042977 | 0.0043438 | 0.0051994 | 0.0064011 | 0.0086783 | 0.0091407 | 0.0095662 | 0.017931 | 0.014354 | 0.0066842 | 0.0054033 | 0.0046114 | 0.0040777 | 0.0031089 | 0.0035114 | 0.0037647 | 0.0035889 | 0.004129 | 0.0046864 | 0.0064492 | 0.0076138 | 0.0089979 | 0.008875 | 0.018389 | 0.014825 | 0.0070404 | 0.0054993 | 0.0044766 | 0.0036854 | 0.0033706 | 0.0034407 | 0.0034759 | 0.00307 | 0.0035769 | 0.003777 | 0.0040141 | 0.0060229 | 0.0068985 | 0.0075355 | 0.0081825 | 0.017664 | 0.014103 | 0.0073629 | 0.0049854 | 0.0044033 | 0.0035889 | 0.003081 | 0.0031761 | 0.0024658 | 0.0026736 | 0.002831 | 0.0031649 | 0.0034348 | 0.0040205 | 0.0053813 | 0.0061555 | 0.0075355 | 0.0072517 | 0.016656 | 0.014222 | 0.007074 | 0.0048382 | 0.0042064 | 0.0039636 | 0.0031089 | 0.0031089 | 0.0025459 | 0.0026171 | 0.0024907 | 0.0023433 | 0.0025057 | 0.0030755 | 0.0036069 | 0.0047207 | 0.0060851 | 0.0068322 | 0.0068487 | 0.017664 | 0.014032 | 0.0065703 | 0.0046932 | 0.0045707 | 0.0034877 | 0.0031144 | 0.0030203 | 0.0028791 | 0.0023578 | 0.0020618 | 0.0023821 | 0.0020437 | 0.0025611 | 0.0027152 | 0.0030589 | 0.0039322 | 0.0053593 | 0.0060306 | 0.0063852 | 0.01873 | 0.013961 | 0.0067909 | 0.0051204 | 0.0038947 | 0.0031312 | 0.0030977 | 0.0027728 | 0.0028204 | 0.0024907 | 0.0023481 | 0.0021213 | 0.0020891 | 0.0020437 | 0.0025358 | 0.0025057 | 0.0029983 | 0.003728 | 0.0051922 | 0.0056261 | 0.0056036 | 0.018936 | 0.013446 | 0.0071077 | 0.0044232 | 0.0037097 | 0.0033417 | 0.0034056 | 0.0026171 | 0.0027939 | 0.0021397 | 0.0021444 | 0.0019676 | 0.0019366 | 0.0019676 | 0.0017646 | 0.0017104 | 0.0018842 | 0.0019191 | 0.0025358 | 0.0039699 | 0.00439 | 0.004873 | 0.017505 | 0.014222 | 0.0069068 | 0.0051204 | 0.0038016 | 0.0032669 | 0.0026478 | 0.0027099 | 0.0021862 | 0.0021305 | 0.0018885 | 0.0016489 | 0.0018367 | 0.0017312 | 0.0017187 | 0.0016489 | 0.001479 | 0.0015966 | 0.0013218 | 0.0019631 | 0.0023384 | 0.0039385 | 0.003643 | 0.017426 | 0.014294 | 0.0066842 | 0.0047689 | 0.0036069 | 0.0035292 | 0.0029547 | 0.0025007 | 0.0025007 | 0.0021305 | 0.0020846 | 0.0016571 | 0.0018154 | 0.0015608 | 0.0017146 | 0.0015099 | 0.0013732 | 0.0012608 | 0.0013255 | 0.0011736 | 0.0015021 | 0.0022474 | 0.0034583 | 0.0031818 | 0.018484 | 0.014342 | 0.0069068 | 0.0045843 | 0.0034231 | 0.0033243 | 0.002778 | 0.002276 | 0.0021862 | 0.0020937 | 0.0020664 | 0.0018582 | 0.0016086 | 0.0015216 | 0.0012822 | 0.0013695 | 0.001215 | 0.0010535 | 0.0011942 | 0.001116 | 0.0010213 | 0.001116 | 0.0016734 | 0.0028952 | 0.0028045 | 0.019115 | 0.01427 | 0.0069234 | 0.0039825 | 0.003559 | 0.002556 | 0.0027518 | 0.0024559 | 0.0021397 | 0.0019676 | 0.0020211 | 0.0018282 | 0.0018929 | 0.001549 | 0.0013769 | 0.0011328 | 0.0013328 | 0.001215 | 0.0010535 | 0.0010277 | 0.00098955 | 0.00077881 | 0.00091247 | 0.001972 | 0.0024312 | 0.002736 | 0.019393 | 0.014414 | 0.0062263 | 0.00449 | 0.0039071 | 0.0030866 | 0.0025208 | 0.0023095 | 0.0019676 | 0.0017478 | 0.0016816 | 0.001653 | 0.0014828 | 0.0014445 | 0.0014068 | 0.0011531 | 0.0012325 | 0.0010245 | 0.0011362 | 0.0011463 | 0.0010763 | 0.00080129 | 0.00079282 | 0.00090644 | 0.0016449 | 0.0020846 | 0.0021167 | 0.019309 | 0.014234 | 0.0063532 | 0.0046932 | 0.0035649 | 0.0027992 | 0.0027728 | 0.002387 | 0.0018453 | 0.0022003 | 0.0016693 | 0.0016775 | 0.0016611 | 0.0013993 | 0.0011294 | 0.0013001 | 0.0010862 | 0.0010341 | 0.0011804 | 0.00090945 | 0.00106 | 0.00099585 | 0.00077046 | 0.00080129 | 0.00088847 | 0.001752 | 0.001752 | 0.0017772 | 0.017958 | 0.013949 | 0.0066924 | 0.0039573 | 0.0031874 | 0.0027518 | 0.0020709 | 0.0022285 | 0.0019898 | 0.0017146 | 0.0016126 | 0.0015021 | 0.0013218 | 0.0013511 | 0.0010829 | 0.0010796 | 0.00099901 | 0.00092764 | 0.00094908 | 0.00088251 | 0.00086772 | 0.0007844 | 0.00095834 | 0.00075115 | 0.00058841 | 0.00064298 | 0.0016734 | 0.0016775 | 0.0015021 | 0.019742 | 0.013843 | 0.0064252 | 0.004252 | 0.0032898 | 0.0027152 | 0.0020709 | 0.0021676 | 0.0015886 | 0.0015608 | 0.0014751 | 0.0014181 | 0.001275 | 0.0013956 | 0.0011599 | 0.001229 | 0.0010117 | 0.00090043 | 0.00090644 | 0.00079282 | 0.00087955 | 0.00082985 | 0.00075664 | 0.00071594 | 0.00063288 | 0.00064552 | 0.00071327 | 0.0012572 | 0.0014068 | 0.0013474 | 0.019686 | 0.014643 | 0.0065217 | 0.004065 | 0.0033648 | 0.0028045 | 0.0026171 | 0.0018625 | 0.0016611 | 0.0015966 | 0.0016126 | 0.0014294 | 0.0014483 | 0.0010085 | 0.00106 | 0.0011736 | 0.0010181 | 0.00092459 | 0.00090644 | 0.00088549 | 0.00070528 | 0.00076769 | 0.00061788 | 0.00068681 | 0.00050882 | 0.00055966 | 0.00043294 | 0.00061788 | 0.0011497 | 0.0013146 | 0.0010405 | 0.019448 | 0.013796 | 0.0057467 | 0.003777 | 0.0027992 | 0.0023675 | 0.0021121 | 0.0017146 | 0.0016006 | 0.0016126 | 0.0015727 | 0.0012185 | 0.0011531 | 0.0011667 | 0.0011429 | 0.00091247 | 0.00093986 | 0.00097077 | 0.00067897 | 0.00088549 | 0.00065317 | 0.00057155 | 0.00065829 | 0.00058599 | 0.00051789 | 0.00055024 | 0.00051108 | 0.00042465 | 0.00045827 | 0.00050432 | 0.00090644 | 0.000946 | 0.00083273 | 0.01924 | 0.013621 | 0.0054771 | 0.0039009 | 0.0028737 | 0.0028257 | 0.0018239 | 0.0015926 | 0.0014522 | 0.0014828 | 0.0012466 | 0.0011362 | 0.0010309 | 0.00090343 | 0.0011227 | 0.001047 | 0.0009368 | 0.0007872 | 0.00075115 | 0.00061788 | 0.00064552 | 0.00075664 | 0.00052703 | 0.00058115 | 0.00052474 | 0.00054556 | 0.00039829 | 0.0004392 | 0.00039829 | 0.00036127 | 0.000367 | 0.00052703 | 0.0007872 | 0.00068944 | 0.00066601 | 0.019101 | 0.01445 | 0.0056787 | 0.0035949 | 0.0028898 | 0.0024758 | 0.0021397 | 0.0017814 | 0.0014751 | 0.0013769 | 0.0012537 | 0.0011667 | 0.00090343 | 0.0011328 | 0.0010632 | 0.00079564 | 0.00077046 | 0.00076492 | 0.0007844 | 0.00063288 | 0.00064045 | 0.00046471 | 0.00055494 | 0.00057634 | 0.00044762 | 0.00039829 | 0.00041645 | 0.00043711 | 0.0003747 | 0.00035183 | 0.00035371 | 0.00027084 | 0.00031001 | 0.00039829 | 0.00052474 | 0.00056916 | 0.00062786 | 0.019968 | 0.014522 | 0.0056336 | 0.0034465 | 0.0023191 | 0.0020664 | 0.0019764 | 0.001773 | 0.0012643 | 0.001311 | 0.0011736 | 0.0010022 | 0.0010245 | 0.00087658 | 0.00082985 | 0.00092459 | 0.00085306 | 0.00072939 | 0.00060551 | 0.0005573 | 0.00054322 | 0.00063792 | 0.00047337 | 0.00046256 | 0.00040229 | 0.00041238 | 0.00046256 | 0.00039629 | 0.00036127 | 0.00032246 | 0.00027414 | 0.00031709 | 0.00025783 | 0.00027249 | 0.00024358 | 0.00047992 | 0.00050208 | 0.00043294 | 0.00049316 | 0.020251 | 0.014258 | 0.0059996 | 0.0031705 | 0.002451 | 0.0021444 | 0.0016247 | 0.0014905 | 0.0012822 | 0.001229 | 0.0010567 | 0.0011294 | 0.00092156 | 0.00089444 | 0.00075115 | 0.00076769 | 0.00068681 | 0.00061539 | 0.00052017 | 0.00064807 | 0.00048652 | 0.00046687 | 0.00043502 | 0.00041238 | 0.00042054 | 0.00043086 | 0.00034067 | 0.00029781 | 0.00032606 | 0.0003065 | 0.00023892 | 0.00024047 | 0.00026105 | 0.00023738 | 0.00023738 | 0.0001527 | 0.00020184 | 0.00035183 | 0.00041035 | 0.00034809 | 0.00033332 | 0.019351 | 0.014091 | 0.0060074 | 0.0031368 | 0.0022712 | 0.0020301 | 0.0017437 | 0.0016046 | 0.001116 | 0.0010405 | 0.0011027 | 0.0010181 | 0.00075115 | 0.00090945 | 0.00079564 | 0.00079282 | 0.0007106 | 0.00065317 | 0.0005644 | 0.00049538 | 0.00050208 | 0.0004226 | 0.0003864 | 0.00047555 | 0.00035183 | 0.00040029 | 0.00033515 | 0.00034809 | 0.00025304 | 0.00027746 | 0.00035748 | 0.00024358 | 0.00022073 | 0.00021777 | 0.00015768 | 0.00013473 | 0.00017049 | 0.00017975 | 0.00017575 | 0.00036891 | 0.00037858 | 0.00034067 | 0.00026592 | 0.022129 | 0.013621 | 0.005099 | 0.0028577 | 0.0026376 | 0.0019631 | 0.0015727 | 0.0012786 | 0.0012965 | 0.0011429 | 0.0010438 | 0.00080129 | 0.00080129 | 0.00070528 | 0.00082123 | 0.00056678 | 0.00066601 | 0.00047555 | 0.00059571 | 0.00052245 | 0.00052017 | 0.00058115 | 0.00039629 | 0.00041645 | 0.00032426 | 0.00035937 | 0.00022073 | 0.00030127 | 0.00031001 | 0.00023278 | 0.00021191 | 0.00019341 | 0.00019901 | 0.00021925 | 0.00015394 | 0.00021925 | 0.00018515 | 0.00016919 | 0.00013941 | 0.00020042 | 0.00021046 | 0.00024047 | 0.00025463 | 0.00034067 | 0.00022372 | 0.020166 | 0.015033 | 0.0057847 | 0.002906 | 0.0019278 | 0.0017899 | 0.0016126 | 0.0014294 | 0.00091852 | 0.0011429 | 0.00088847 | 0.00094293 | 0.0006842 | 0.00074568 | 0.00051561 | 0.00063037 | 0.00059815 | 0.00057155 | 0.00048652 | 0.00046687 | 0.00047555 | 0.00039829 | 0.00040029 | 0.00034437 | 0.0004043 | 0.00029095 | 0.00026267 | 0.00026756 | 0.00021337 | 0.00026105 | 0.0001948 | 0.00023126 | 0.00021191 | 0.00022974 | 0.00018926 | 0.00015643 | 0.00017443 | 0.00013127 | 0.00017975 | 0.00013823 | 9.9145e-05 | 0.00014658 | 0.00015024 | 0.00027746 | 0.00026267 | 0.00022521 | 0.00022823 | 0.020839 | 0.015527 | 0.0054919 | 0.0030313 | 0.0021397 | 0.0018885 | 0.0013073 | 0.0012572 | 0.00095834 | 0.00093986 | 0.00094293 | 0.00079847 | 0.00075664 | 0.00065829 | 0.00055494 | 0.00052245 | 0.00056203 | 0.00057634 | 0.00047992 | 0.00039829 | 0.00051789 | 0.00041645 | 0.00034437 | 0.00034251 | 0.00033882 | 0.00025304 | 0.00026756 | 0.00029095 | 0.00019064 | 0.00019202 | 0.00020327 | 0.0001948 | 0.00016789 | 0.0001962 | 0.00018109 | 0.00017575 | 0.00013941 | 0.00013941 | 0.00013127 | 0.00016402 | 0.00012898 | 0.00011251 | 0.00012448 | 0.00010419 | 0.00014059 | 0.00022073 | 0.0002163 | 0.00015518 | 0.00016659 | 0.01917 | 0.014522 | 0.0047551 | 0.0028952 | 0.0020664 | 0.0018282 | 0.0013695 | 0.0013732 | 0.0011395 | 0.00083562 | 0.00082697 | 0.00071327 | 0.00082697 | 0.00062536 | 0.00064552 | 0.00052933 | 0.00050432 | 0.0004392 | 0.00044974 | 0.0004434 | 0.00045827 | 0.00040029 | 0.00032246 | 0.00032787 | 0.00029437 | 0.00031354 | 0.00024829 | 0.00028585 | 0.00020042 | 0.00020757 | 0.00024671 | 0.00014297 | 0.00018652 | 0.00020613 | 0.00014537 | 0.00010419 | 0.00017049 | 0.00014417 | 0.00011788 | 0.00015024 | 0.00012116 | 7.4083e-05 | 0.00012672 | 9.1339e-05 | 8.6623e-05 | 0.00011788 | 0.00015024 | 0.00013823 | 0.0001527 | 0.00018515 | 0.00014537 | 0.020623 | 0.014703 | 0.0051133 | 0.0028363 | 0.0023336 | 0.0016327 | 0.0013291 | 0.0011977 | 0.0010373 | 0.00074841 | 0.00085306 | 0.00062786 | 0.00065061 | 0.00067637 | 0.00057634 | 0.00052933 | 0.00049984 | 0.00044762 | 0.00041849 | 0.0004043 | 0.0003747 | 0.0002758 | 0.00034437 | 0.00026756 | 0.00026429 | 0.00026919 | 0.00020757 | 0.00017841 | 0.00021925 | 0.00022521 | 0.00024987 | 0.0001838 | 0.00012448 | 0.0001478 | 0.0001718 | 0.00015643 | 0.00014658 | 0.00013012 | 0.00013473 | 0.00011357 | 9.8151e-05 | 0.00011572 | 8.6623e-05 | 9.9145e-05 | 0.00011679 | 0.00011145 | 0.00013823 | 9.7163e-05 | 0.00010935 | 0.00011679 | 0.00013706 | 0.00014059 | 0.021158 | 0.016476 | 0.0051133 | 0.0026944 | 0.0019587 | 0.0015333 | 0.0012255 | 0.00091247 | 0.00094908 | 0.000946 | 0.00086772 | 0.00061292 | 0.00069207 | 0.00043294 | 0.00046041 | 0.00036127 | 0.00041035 | 0.00035748 | 0.00035559 | 0.00035559 | 0.00029781 | 0.00026919 | 0.00025463 | 0.00026267 | 0.00023892 | 0.00018109 | 0.00017575 | 0.00019901 | 0.00021483 | 0.00011788 | 0.0001718 | 0.00015024 | 0.00012672 | 0.00015147 | 0.0001478 | 0.00011251 | 0.00010419 | 0.00014297 | 0.00011572 | 0.00011357 | 0.00011145 | 7.9337e-05 | 9.8151e-05 | 9.9145e-05 | 7.5814e-05 | 7.7566e-05 | 7.4083e-05 | 8.2032e-05 | 7.5814e-05 | 4.3654e-05 | 4.1695e-05 | 0.00010624 | 0.00012006 | 7.6688e-05 | 0.020123 | 0.01408 | 0.0050137 | 0.002451 | 0.0018885 | 0.0013881 | 0.0011839 | 0.00085306 | 0.0007844 | 0.00064807 | 0.00064045 | 0.00062536 | 0.00055259 | 0.00048652 | 0.00048652 | 0.00046471 | 0.0004392 | 0.00031532 | 0.00035937 | 0.00029609 | 0.0002808 | 0.00029781 | 0.00025463 | 0.00021046 | 0.00021925 | 0.00021191 | 0.00024987 | 0.00020184 | 0.00014417 | 0.00016274 | 0.00015518 | 0.00010521 | 0.00014417 | 0.00012672 | 0.0001256 | 7.2371e-05 | 9.1339e-05 | 7.1523e-05 | 7.7566e-05 | 0.00011357 | 8.4771e-05 | 9.618e-05 | 6.9009e-05 | 5.7869e-05 | 6.0951e-05 | 6.818e-05 | 9.326e-05 | 7.5814e-05 | 5.2666e-05 | 7.8449e-05 | 5.4866e-05 | 6.0173e-05 | 6.3316e-05 | 8.3853e-05 | 8.3853e-05 | 8.2032e-05 | 0.021056 | 0.016207 | 0.0049783 | 0.0024957 | 0.0017562 | 0.0015727 | 0.0010928 | 0.00083562 | 0.00074295 | 0.00063037 | 0.00066086 | 0.00045827 | 0.00042054 | 0.00048652 | 0.00042672 | 0.00038053 | 0.00032787 | 0.0002808 | 0.00025145 | 0.00027414 | 0.00019341 | 0.00027249 | 0.00025463 | 0.00023738 | 0.00018244 | 0.00015768 | 0.00017049 | 0.00012898 | 0.00015147 | 0.00016919 | 0.0001602 | 0.00010624 | 0.00013012 | 9.618e-05 | 0.00011572 | 9.9145e-05 | 9.618e-05 | 9.4229e-05 | 7.2371e-05 | 6.9842e-05 | 0.00010115 | 6.9842e-05 | 8.2032e-05 | 5.7869e-05 | 8.023e-05 | 7.7566e-05 | 5.8632e-05 | 6.4114e-05 | 4.702e-05 | 6.4114e-05 | 3.978e-05 | 4.702e-05 | 5.3394e-05 | 5.6357e-05 | 4.8402e-05 | 6.6539e-05 | 5.0511e-05 | 6.818e-05 | 0.020911 | 0.014486 | 0.004922 | 0.0022238 | 0.0018111 | 0.0015138 | 0.00096144 | 0.00087658 | 0.00071327 | 0.00057394 | 0.00061539 | 0.00044551 | 0.00046903 | 0.00042879 | 0.00038248 | 0.00037664 | 0.00031709 | 0.00025304 | 0.00028248 | 0.00024047 | 0.00020901 | 0.00023892 | 0.00022073 | 0.00016919 | 0.0001948 | 0.00013706 | 0.00016789 | 0.00014178 | 0.00012006 | 0.00010624 | 0.0001527 | 9.8151e-05 | 8.5695e-05 | 8.8494e-05 | 0.00014059 | 8.7556e-05 | 0.00010727 | 8.294e-05 | 9.1339e-05 | 7.3225e-05 | 7.1523e-05 | 6.9842e-05 | 9.2297e-05 | 6.2523e-05 | 5.711e-05 | 4.1695e-05 | 4.3654e-05 | 4.4318e-05 | 4.9803e-05 | 4.5659e-05 | 4.7709e-05 | 5.1943e-05 | 2.7638e-05 | 2.8166e-05 | 3.7297e-05 | 3.3145e-05 | 2.5575e-05 | 5.1225e-05 | 3.3145e-05 | 3.4894e-05 | 0.022592 | 0.014234 | 0.0049783 | 0.0019322 | 0.0016734 | 0.0011261 | 0.00086772 | 0.00079847 | 0.0006006 | 0.00064552 | 0.00047773 | 0.00050882 | 0.00048652 | 0.00033332 | 0.00034251 | 0.00034251 | 0.00032246 | 0.00030825 | 0.00028416 | 0.00017575 | 0.00025944 | 0.0002163 | 0.00016531 | 0.00014297 | 0.00011145 | 0.00016147 | 9.4229e-05 | 0.00014417 | 8.9438e-05 | 0.00013706 | 7.9337e-05 | 8.7556e-05 | 0.00011357 | 9.4229e-05 | 8.294e-05 | 6.4114e-05 | 7.6688e-05 | 6.7357e-05 | 5.5609e-05 | 5.4128e-05 | 6.4918e-05 | 2.6596e-05 | 3.8529e-05 | 7.3225e-05 | 4.1051e-05 | 5.4128e-05 | 4.8402e-05 | 4.4318e-05 | 5.1943e-05 | 2.8166e-05 | 3.5488e-05 | 2.408e-05 | 4.1051e-05 | 4.6337e-05 | 3.4894e-05 | 3.6689e-05 | 2.3592e-05 | 3.5488e-05 | 2.3109e-05 | 2.4573e-05 | 3.8529e-05 | 2.1226e-05 | 0.019616 | 0.015702 | 0.0042129 | 0.0025057 | 0.0015727 | 0.0010895 | 0.00079282 | 0.00076492 | 0.00069734 | 0.00050432 | 0.00046687 | 0.00042672 | 0.00039232 | 0.00032968 | 0.00034251 | 0.00026756 | 0.00030825 | 0.00018926 | 0.00022521 | 0.0002163 | 0.00019202 | 0.00018926 | 0.00016789 | 0.00013941 | 0.00015643 | 0.00010115 | 0.00011464 | 0.00010521 | 0.00011679 | 8.4771e-05 | 7.4946e-05 | 7.9337e-05 | 8.294e-05 | 7.2371e-05 | 6.4114e-05 | 7.068e-05 | 5.3394e-05 | 4.4318e-05 | 5.6357e-05 | 7.6688e-05 | 5.8632e-05 | 5.2666e-05 | 3.0329e-05 | 4.1051e-05 | 6.4114e-05 | 4.0413e-05 | 3.978e-05 | 3.978e-05 | 4.8402e-05 | 3.3145e-05 | 4.3654e-05 | 2.5071e-05 | 3.7297e-05 | 2.2157e-05 | 2.0768e-05 | 2.3109e-05 | 2.6596e-05 | 3.6689e-05 | 2.0768e-05 | 2.9237e-05 | 2.978e-05 | 9.3461e-06 | 3.6689e-05 | 1.4878e-05 | 0.020767 | 0.015452 | 0.004324 | 0.0020618 | 0.0016652 | 0.0011565 | 0.00086184 | 0.00065573 | 0.00066086 | 0.00052474 | 0.00037858 | 0.00032426 | 0.00041238 | 0.00035559 | 0.00024358 | 0.00025783 | 0.0002163 | 0.00022974 | 0.00022372 | 0.00018109 | 0.0001948 | 0.00015518 | 0.00013127 | 0.00012337 | 0.00010935 | 0.00012898 | 0.00016402 | 9.9145e-05 | 8.4771e-05 | 7.068e-05 | 5.2666e-05 | 7.2371e-05 | 6.818e-05 | 5.6357e-05 | 5.2666e-05 | 6.4114e-05 | 7.8449e-05 | 6.5726e-05 | 3.144e-05 | 4.4986e-05 | 5.5609e-05 | 2.978e-05 | 3.2571e-05 | 5.5609e-05 | 2.978e-05 | 6.0173e-05 | 4.4986e-05 | 4.5659e-05 | 2.408e-05 | 3.6689e-05 | 2.9237e-05 | 2.3109e-05 | 2.7638e-05 | 1.5266e-05 | 1.77e-05 | 2.5071e-05 | 2.0314e-05 | 1.3743e-05 | 1.7282e-05 | 2.8166e-05 | 1.6057e-05 | 9.3461e-06 | 4.4986e-05 | 2.3109e-05 | 1.8551e-05 | 9.3461e-06 | 0.02142 | 0.014354 | 0.0047827 | 0.0019631 | 0.0015806 | 0.0010245 | 0.00068681 | 0.00061788 | 0.00061292 | 0.00043502 | 0.00045399 | 0.00038053 | 0.00036317 | 0.00028416 | 0.00022372 | 0.00023892 | 0.00024358 | 0.00017708 | 0.00020757 | 0.0001718 | 0.00015147 | 0.00010521 | 0.00012337 | 0.00015894 | 0.00010317 | 9.618e-05 | 9.5202e-05 | 0.00010727 | 7.1523e-05 | 6.7357e-05 | 6.9009e-05 | 0.0001104 | 9.0386e-05 | 6.0951e-05 | 2.263e-05 | 6.4918e-05 | 5.3394e-05 | 6.0173e-05 | 3.0882e-05 | 6.0951e-05 | 5.1943e-05 | 2.8699e-05 | 2.3592e-05 | 2.7114e-05 | 3.0329e-05 | 2.7638e-05 | 3.0329e-05 | 2.0314e-05 | 2.7114e-05 | 1.6869e-05 | 2.7114e-05 | 4.91e-05 | 1.8123e-05 | 1.6869e-05 | 2.978e-05 | 9.3461e-06 | 1.8551e-05 | 1.1952e-05 | 1.4878e-05 | 1.23e-05 | 1.0286e-05 | 6.7972e-06 | 9.6543e-06 | 2.2157e-05 | 1.127e-05 | 1.4878e-05 | 4.2318e-06 | 8.4515e-06 | 0.021071 | 0.01502 | 0.004265 | 0.0022522 | 0.0012011 | 0.00093986 | 0.00076215 | 0.00067377 | 0.00051561 | 0.00048873 | 0.00040833 | 0.00026592 | 0.00030825 | 0.00028248 | 0.00029781 | 0.00026429 | 0.00013823 | 0.00016531 | 9.4229e-05 | 0.00012226 | 0.00022372 | 0.00010831 | 0.00011145 | 0.00011679 | 0.00010624 | 8.9438e-05 | 7.2371e-05 | 7.7566e-05 | 6.0951e-05 | 8.5695e-05 | 6.4114e-05 | 5.711e-05 | 4.1051e-05 | 5.5609e-05 | 4.2343e-05 | 4.3654e-05 | 4.1051e-05 | 3.4894e-05 | 4.9803e-05 | 4.5659e-05 | 4.0413e-05 | 2.6083e-05 | 3.4306e-05 | 2.4573e-05 | 2.7638e-05 | 3.0882e-05 | 4.7709e-05 | 2.6083e-05 | 2.8699e-05 | 3.0329e-05 | 1.77e-05 | 2.408e-05 | 2.2157e-05 | 1.8985e-05 | 2.6596e-05 | 1.3375e-05 | 1.4878e-05 | 4.2318e-06 | 1.8551e-05 | 1.0937e-05 | 9.6543e-06 | 6.2858e-06 | 3.8304e-06 | 1.23e-05 | 1.127e-05 | 9.6543e-06 | 7.0604e-06 | 7.0604e-06 | 5.5561e-06 | 1.3011e-05 | 0.022188 | 0.014691 | 0.0040332 | 0.0019454 | 0.0012822 | 0.00090644 | 0.00076769 | 0.00054556 | 0.00051561 | 0.00034067 | 0.00043502 | 0.00028754 | 0.00025783 | 0.00024047 | 0.00021337 | 0.00019341 | 0.00016659 | 0.00014417 | 0.00014178 | 0.00013127 | 0.00016274 | 0.00012898 | 9.9145e-05 | 0.00010317 | 7.9337e-05 | 7.6688e-05 | 0.00011251 | 5.2666e-05 | 6.0951e-05 | 5.2666e-05 | 4.2996e-05 | 5.2666e-05 | 4.8402e-05 | 5.6357e-05 | 2.5071e-05 | 5.7869e-05 | 2.5071e-05 | 2.8699e-05 | 4.702e-05 | 4.1695e-05 | 1.8985e-05 | 3.0329e-05 | 2.7114e-05 | 2.1226e-05 | 3.8529e-05 | 1.6057e-05 | 2.5071e-05 | 1.6057e-05 | 2.6083e-05 | 2.0768e-05 | 2.9237e-05 | 1.8123e-05 | 1.2653e-05 | 2.1689e-05 | 9.9676e-06 | 6.2858e-06 | 1.3743e-05 | 1.1609e-05 | 8.1633e-06 | 5.5561e-06 | 4.0286e-06 | 8.7447e-06 | 1.77e-05 | 9.3461e-06 | 7.0604e-06 | 3.0876e-06 | 4.8715e-06 | 3.2658e-06 | 7.6018e-06 | 6.0376e-06 | 7.8801e-06 | 3.8304e-06 | 0.022909 | 0.0148 | 0.0043503 | 0.0020211 | 0.0012929 | 0.00085306 | 0.00055966 | 0.00052017 | 0.00046041 | 0.00035559 | 0.0003315 | 0.00025944 | 0.00024515 | 0.00021046 | 0.00022372 | 0.00019901 | 0.00015518 | 0.00013357 | 0.00014297 | 0.0001478 | 0.00011788 | 0.00014178 | 0.00011357 | 0.00011357 | 8.1129e-05 | 5.8632e-05 | 5.94e-05 | 5.6357e-05 | 4.91e-05 | 4.9803e-05 | 3.7297e-05 | 4.702e-05 | 4.2343e-05 | 3.7297e-05 | 3.144e-05 | 3.3723e-05 | 3.4894e-05 | 4.0413e-05 | 2.5575e-05 | 3.791e-05 | 3.6689e-05 | 1.4494e-05 | 3.0882e-05 | 2.6083e-05 | 1.9866e-05 | 2.9237e-05 | 3.4306e-05 | 1.4878e-05 | 2.9237e-05 | 1.9866e-05 | 1.3743e-05 | 1.127e-05 | 1.4494e-05 | 2.408e-05 | 1.4878e-05 | 1.3375e-05 | 1.0609e-05 | 5.0947e-06 | 7.3286e-06 | 5.7943e-06 | 1.3011e-05 | 1.6057e-05 | 4.0286e-06 | 3.2658e-06 | 4.2318e-06 | 2.1233e-06 | 5.7943e-06 | 9.0429e-06 | 9.9676e-06 | 1.8418e-06 | 1.5804e-06 | 5.3229e-06 | 4.4401e-06 | 4.8715e-06 | 0.021303 | 0.014984 | 0.0041161 | 0.002276 | 0.0013037 | 0.00090343 | 0.00069207 | 0.00048652 | 0.00041849 | 0.00035183 | 0.00029265 | 0.00030475 | 0.00022823 | 0.0001976 | 0.00015518 | 0.00013473 | 0.00015894 | 0.00011897 | 0.00014658 | 0.00012898 | 0.00010215 | 0.0001256 | 0.00011251 | 9.1339e-05 | 8.1129e-05 | 6.7357e-05 | 6.7357e-05 | 8.3853e-05 | 5.1225e-05 | 4.7709e-05 | 5.3394e-05 | 5.5609e-05 | 3.6086e-05 | 6.0173e-05 | 3.4894e-05 | 3.144e-05 | 2.8166e-05 | 3.2571e-05 | 1.7282e-05 | 2.7114e-05 | 2.5071e-05 | 2.3109e-05 | 1.9866e-05 | 2.8166e-05 | 1.23e-05 | 1.8551e-05 | 3.4306e-05 | 2.6083e-05 | 1.2653e-05 | 1.8551e-05 | 2.2157e-05 | 1.8985e-05 | 9.9676e-06 | 1.77e-05 | 2.1689e-05 | 7.6018e-06 | 1.7282e-05 | 6.539e-06 | 3.8304e-06 | 4.0286e-06 | 1.3743e-05 | 3.6372e-06 | 5.0947e-06 | 5.7943e-06 | 5.3229e-06 | 2.7461e-06 | 3.0876e-06 | 5.5561e-06 | 4.4401e-06 | 1.2258e-06 | 2.5829e-06 | 3.6372e-06 | 4.6533e-06 | 4.8715e-06 | 9.1612e-07 | 3.0876e-06 | 0.022879 | 0.014643 | 0.0044232 | 0.002149 | 0.0012325 | 0.00082123 | 0.00055024 | 0.00043086 | 0.00040833 | 0.00032968 | 0.00031001 | 0.00024202 | 0.00022823 | 0.00018109 | 0.00018109 | 0.00014537 | 0.00013706 | 9.7163e-05 | 0.00011251 | 8.3853e-05 | 7.1523e-05 | 6.4918e-05 | 4.8402e-05 | 5.0511e-05 | 4.4318e-05 | 4.4318e-05 | 4.3654e-05 | 3.3723e-05 | 4.5659e-05 | 1.8985e-05 | 3.6086e-05 | 2.0768e-05 | 1.646e-05 | 2.5575e-05 | 2.6596e-05 | 1.127e-05 | 2.0768e-05 | 3.0329e-05 | 2.8166e-05 | 1.77e-05 | 1.7282e-05 | 2.978e-05 | 9.0429e-06 | 1.2653e-05 | 1.127e-05 | 4.0286e-06 | 8.1633e-06 | 1.8123e-05 | 8.4515e-06 | 9.3461e-06 | 7.0604e-06 | 1.4494e-05 | 7.0604e-06 | 9.3461e-06 | 8.1633e-06 | 1.127e-05 | 6.0376e-06 | 1.8418e-06 | 3.449e-06 | 6.6122e-08 | 2.9143e-06 | 4.6533e-06 | 3.8304e-06 | 1.1609e-05 | 7.3469e-07 | 2.4247e-06 | 3.0876e-06 | 2.9143e-06 | 1.5804e-06 | 2.9143e-06 | 5.0005e-07 | 2.5829e-06 | 4.2908e-08 | 3.6862e-07 | 3.7194e-08 | 3.6862e-07 | 2.0408e-08 | 4.3184e-07 | 0.022457 | 0.014068 | 0.0037831 | 0.0017857 | 0.0013073 | 0.00080981 | 0.00053857 | 0.00036317 | 0.00035748 | 0.00032067 | 0.00024202 | 0.00023126 | 0.00018652 | 0.00018109 | 0.00014901 | 7.5814e-05 | 8.2032e-05 | 0.00012116 | 9.5202e-05 | 0.00010624 | 5.1943e-05 | 5.711e-05 | 6.4114e-05 | 2.3109e-05 | 6.0173e-05 | 5.4128e-05 | 3.6086e-05 | 2.7114e-05 | 2.978e-05 | 1.6869e-05 | 3.0329e-05 | 1.6057e-05 | 1.6057e-05 | 1.646e-05 | 3.8529e-05 | 1.7282e-05 | 1.3375e-05 | 1.8985e-05 | 1.4494e-05 | 1.5659e-05 | 1.23e-05 | 2.263e-05 | 1.127e-05 | 2.6083e-05 | 8.7447e-06 | 9.9676e-06 | 8.1633e-06 | 9.0429e-06 | 5.3229e-06 | 3.449e-06 | 6.539e-06 | 4.4401e-06 | 7.0604e-06 | 4.8715e-06 | 3.6372e-06 | 1.4572e-06 | 2.4247e-06 | 1.1609e-05 | 4.6533e-06 | 2.9143e-06 | 1.0143e-06 | 2.5829e-06 | 6.6122e-08 | 3.449e-06 | 1.2755e-07 | 4.3184e-07 | 2.7461e-06 | 1.8367e-09 | 8.2291e-07 | 8.2291e-07 | 2.0898e-07 | 3.0876e-06 | 1.6577e-07 | 8.2291e-07 | 6.6122e-08 | 5.7327e-07 | 1.8367e-09 | 6.6122e-08 | 1.5434e-07 | 2.0898e-07 | 0.022129 | 0.015427 | 0.0041612 | 0.0019943 | 0.0011463 | 0.00072669 | 0.00058841 | 0.00047773 | 0.00034996 | 0.00030825 | 0.0002163 | 0.0001838 | 0.00017975 | 9.618e-05 | 9.8151e-05 | 9.1339e-05 | 9.618e-05 | 5.5609e-05 | 6.6539e-05 | 8.6623e-05 | 7.7566e-05 | 5.6357e-05 | 4.1051e-05 | 3.3145e-05 | 2.8699e-05 | 3.6689e-05 | 1.8551e-05 | 2.0314e-05 | 2.2157e-05 | 1.5266e-05 | 2.263e-05 | 1.5266e-05 | 2.5575e-05 | 1.6869e-05 | 3.0882e-05 | 8.4515e-06 | 1.2653e-05 | 5.3229e-06 | 8.4515e-06 | 2.5071e-05 | 6.539e-06 | 6.7972e-06 | 6.539e-06 | 5.3229e-06 | 1.3743e-05 | 4.6533e-06 | 1.23e-05 | 7.3286e-06 | 2.4247e-06 | 6.2858e-06 | 1.9801e-06 | 2.2715e-06 | 5.3229e-06 | 2.9143e-06 | 6.539e-06 | 4.4401e-06 | 3.2658e-06 | 1.1176e-06 | 3.6862e-07 | 3.449e-06 | 2.4247e-06 | 1.7086e-06 | 9.1612e-07 | 1.0143e-06 | 1.2755e-07 | 3.1041e-07 | 5.102e-11 | 9.1612e-07 | 1.148e-08 | 1.6577e-07 | 2.4694e-08 | 5.5184e-07 | 8.8898e-07 | 1.8367e-09 | 2.0898e-07 | 2.4291e-07 | 1.1755e-07 | 8.5765e-08 | 1.9612e-07 | 2.4694e-08 | 6.2862e-07 | 3.5148e-07 | 0.024369 | 0.015702 | 0.0042455 | 0.0017312 | 0.0011027 | 0.00056203 | 0.00046903 | 0.00040229 | 0.00026592 | 0.00023431 | 0.00020469 | 0.00016402 | 0.00014178 | 0.00014059 | 8.8494e-05 | 7.8449e-05 | 6.4918e-05 | 6.0173e-05 | 5.0511e-05 | 4.1051e-05 | 7.3225e-05 | 3.4306e-05 | 6.4918e-05 | 2.978e-05 | 2.1226e-05 | 2.7114e-05 | 3.2571e-05 | 2.4573e-05 | 1.646e-05 | 1.0937e-05 | 1.4878e-05 | 1.0609e-05 | 9.6543e-06 | 1.2653e-05 | 1.3011e-05 | 1.3375e-05 | 5.3229e-06 | 4.2318e-06 | 4.2318e-06 | 2.1233e-06 | 6.539e-06 | 5.7943e-06 | 5.7943e-06 | 7.3286e-06 | 4.2318e-06 | 6.0376e-06 | 4.0286e-06 | 5.5561e-06 | 5.5561e-06 | 6.539e-06 | 1.148e-08 | 6.5148e-07 | 9.1612e-07 | 7.6018e-06 | 2.5719e-07 | 3.8304e-06 | 2.5829e-06 | 2.7461e-06 | 2.5829e-06 | 2.5719e-07 | 2.0898e-07 | 2.4694e-08 | 2.5719e-07 | 3.6862e-07 | 1.1755e-07 | 3.7194e-08 | 1.148e-08 | 3.1041e-07 | 6.5148e-07 | 4.1327e-07 | 1.148e-08 | 1.8367e-09 | 1.0876e-06 | 3.5148e-07 | 2.4291e-07 | 1.6715e-06 | 1.1755e-07 | 4.1327e-07 | 1.5434e-07 | 8.8898e-07 | 5.5184e-07 | 1.5447e-06 | 3.2653e-09 | 3.7194e-08 | 0.022308 | 0.014764 | 0.0036672 | 0.0015966 | 0.0011127 | 0.00059084 | 0.0004392 | 0.00033882 | 0.00025463 | 0.00016531 | 0.00015643 | 0.00013357 | 0.00012448 | 8.6623e-05 | 0.00010419 | 7.7566e-05 | 8.6623e-05 | 7.3225e-05 | 5.7869e-05 | 5.2666e-05 | 3.6689e-05 | 4.91e-05 | 2.9237e-05 | 1.4494e-05 | 2.2157e-05 | 6.539e-06 | 1.4878e-05 | 2.1226e-05 | 1.0286e-05 | 1.0937e-05 | 8.7447e-06 | 7.6018e-06 | 7.8801e-06 | 5.3229e-06 | 1.23e-05 | 3.8304e-06 | 1.4878e-05 | 4.4401e-06 | 8.1633e-06 | 6.0376e-06 | 4.8715e-06 | 5.5561e-06 | 3.6372e-06 | 2.9143e-06 | 2.2715e-06 | 2.1233e-06 | 4.0286e-06 | 5.3229e-06 | 1.7086e-06 | 1.7086e-06 | 5.0005e-07 | 6.5148e-07 | 2.9143e-06 | 3.449e-06 | 2.1233e-06 | 1.5804e-06 | 6.5148e-07 | 1.1176e-06 | 9.1612e-07 | 3.2658e-06 | 1.6577e-07 | 3.6862e-07 | 5.102e-11 | 5.102e-11 | 2.0408e-08 | 1.2258e-06 | 1.0876e-06 | 3.7194e-08 | 2.5719e-07 | 4.3184e-07 | 3.2143e-06 | 1.8367e-09 | 4.1327e-07 | 3.5148e-07 | 6.6122e-08 | 2.699e-06 | 2.4291e-07 | 5.898e-08 | 8.5765e-08 | 4.8005e-07 | 2.3804e-06 | 4.1327e-07 | 1.5447e-06 | 2.0818e-06 | 1.6715e-06 | 3.9715e-06 | 0.022532 | 0.015752 | 0.0035471 | 0.0014483 | 0.00099585 | 0.00067897 | 0.0004392 | 0.00028754 | 0.00024515 | 0.00020757 | 0.00016789 | 0.00014901 | 8.5695e-05 | 8.023e-05 | 7.1523e-05 | 3.7297e-05 | 5.94e-05 | 4.4986e-05 | 3.4894e-05 | 3.3723e-05 | 2.408e-05 | 3.6689e-05 | 2.4573e-05 | 1.0609e-05 | 1.127e-05 | 1.5266e-05 | 1.0609e-05 | 2.1226e-05 | 4.2318e-06 | 1.646e-05 | 4.8715e-06 | 1.3011e-05 | 8.1633e-06 | 2.7461e-06 | 1.9801e-06 | 6.539e-06 | 1.127e-05 | 9.1612e-07 | 6.7972e-06 | 3.449e-06 | 3.0876e-06 | 8.2291e-07 | 6.5148e-07 | 1.2258e-06 | 2.5719e-07 | 1.0143e-06 | 9.1612e-07 | 4.0286e-06 | 1.2755e-07 | 1.2258e-06 | 1.2755e-07 | 6.6122e-08 | 2.0898e-07 | 9.1612e-07 | 6.6122e-08 | 2.4694e-08 | 9.1612e-07 | 6.5148e-07 | 5.0005e-07 | 2.0408e-08 | 6.2862e-07 | 3.1041e-07 | 2.9469e-07 | 9.8577e-07 | 2.0898e-07 | 5.102e-11 | 2.5719e-07 | 7.1041e-07 | 1.8367e-09 | 1.8367e-09 | 2.9469e-07 | 1.6715e-06 | 3.5148e-07 | 3.7194e-08 | 1.4229e-06 | 7.9719e-07 | 5.5184e-07 | 5.102e-11 | 8.5765e-08 | 1.8033e-06 | 1.4229e-06 | 1.1943e-06 | 1.8033e-06 | 1.3061e-06 | 1.5447e-06 | 3.9715e-06 | 4.8086e-06 | 3.9715e-06 | 0.022909 | 0.015378 | 0.0034524 | 0.0016368 | 0.00085014 | 0.00064045 | 0.00045187 | 0.00032246 | 0.00022521 | 0.00014417 | 0.00017708 | 0.00017975 | 7.068e-05 | 6.2523e-05 | 7.6688e-05 | 5.1225e-05 | 4.702e-05 | 5.94e-05 | 3.144e-05 | 3.5488e-05 | 4.2996e-05 | 2.9237e-05 | 2.2157e-05 | 1.77e-05 | 1.0609e-05 | 1.127e-05 | 4.8715e-06 | 1.1952e-05 | 8.4515e-06 | 1.0286e-05 | 2.7461e-06 | 7.6018e-06 | 8.4515e-06 | 1.7086e-06 | 2.2715e-06 | 3.2658e-06 | 3.449e-06 | 2.7461e-06 | 1.148e-08 | 3.6372e-06 | 1.1176e-06 | 1.4572e-06 | 8.2291e-07 | 5.7327e-07 | 2.4291e-07 | 1.7086e-06 | 1.339e-06 | 4.2908e-08 | 9.1612e-07 | 6.6122e-08 | 3.5148e-07 | 5.7327e-07 | 5.102e-11 | 6.6122e-08 | 8.6224e-09 | 9.4337e-08 | 6.6122e-08 | 2.4291e-07 | 9.1612e-07 | 1.0876e-06 | 1.148e-08 | 1.5447e-06 | 1.8033e-06 | 5.0304e-06 | 1.6715e-06 | 5.102e-11 | 2.4291e-07 | 1.1755e-07 | 1.1943e-06 | 8.8898e-07 | 8.6224e-09 | 8.8898e-07 | 5.5184e-07 | 1.6715e-06 | 1.5447e-06 | 2.0408e-08 | 8.6224e-09 | 1.5447e-06 | 4.3801e-06 | 2.3804e-06 | 1.9401e-06 | 1.9401e-06 | 3.2143e-06 | 3.5829e-06 | 2.699e-06 | 8.6604e-06 | 4.1733e-06 | 4.5918e-06 | 3.3961e-06 | 4.1733e-06 | 0.021172 | 0.014546 | 0.0033823 | 0.0014713 | 0.00085598 | 0.00051561 | 0.00038053 | 0.00030475 | 0.00017311 | 0.00017575 | 0.00011464 | 7.7566e-05 | 7.1523e-05 | 6.4114e-05 | 5.5609e-05 | 4.5659e-05 | 4.4986e-05 | 2.2157e-05 | 4.702e-05 | 2.7638e-05 | 2.3592e-05 | 2.5575e-05 | 2.5071e-05 | 1.3743e-05 | 1.23e-05 | 1.127e-05 | 1.5659e-05 | 7.6018e-06 | 4.8715e-06 | 5.5561e-06 | 2.9143e-06 | 6.5148e-07 | 2.4247e-06 | 2.9143e-06 | 1.8418e-06 | 4.4401e-06 | 5.7943e-06 | 1.6577e-07 | 7.3469e-07 | 1.5804e-06 | 5.898e-08 | 2.0898e-07 | 1.2755e-07 | 3.1041e-07 | 3.2653e-09 | 3.7194e-08 | 3.6862e-07 | 2.0898e-07 | 5.0005e-07 | 5.5184e-07 | 7.9719e-07 | 1.8418e-06 | 1.6577e-07 | 1.1755e-07 | 4.8005e-07 | 9.1612e-07 | 1.2755e-07 | 3.7194e-08 | 1.1755e-07 | 2.4694e-08 | 1.9612e-07 | 1.1755e-07 | 5.7327e-07 | 1.4229e-06 | 7.9719e-07 | 1.8033e-06 | 1.5447e-06 | 2.2286e-06 | 2.2286e-06 | 7.1041e-07 | 2.699e-06 | 1.2755e-07 | 1.4229e-06 | 1.0876e-06 | 8.8898e-07 | 1.8033e-06 | 2.5372e-06 | 5.9676e-06 | 1.5447e-06 | 2.5372e-06 | 3.7747e-06 | 1.6715e-06 | 3.9715e-06 | 1.1943e-06 | 2.5372e-06 | 2.0818e-06 | 5.7258e-06 | 5.9676e-06 | 6.7229e-06 | 4.3801e-06 | 5.0304e-06 | 1.1175e-05 | 0.023564 | 0.015143 | 0.0035649 | 0.0015099 | 0.00085891 | 0.00052474 | 0.00040029 | 0.00023892 | 0.00019064 | 0.00016402 | 0.00011464 | 7.9337e-05 | 8.8494e-05 | 6.2523e-05 | 5.2666e-05 | 3.6689e-05 | 3.4306e-05 | 1.8123e-05 | 1.6869e-05 | 4.6337e-05 | 1.3011e-05 | 1.4116e-05 | 6.2858e-06 | 1.4878e-05 | 1.127e-05 | 3.449e-06 | 7.3286e-06 | 1.0937e-05 | 4.6533e-06 | 3.2658e-06 | 5.0947e-06 | 2.0898e-07 | 7.3286e-06 | 1.5804e-06 | 2.7461e-06 | 3.1041e-07 | 2.4247e-06 | 2.7461e-06 | 5.7327e-07 | 5.7327e-07 | 8.6224e-09 | 1.148e-08 | 1.6577e-07 | 1.1755e-07 | 1.6577e-07 | 1.2258e-06 | 2.0408e-08 | 5.7327e-07 | 1.8367e-09 | 1.9612e-07 | 2.5719e-07 | 1.4229e-06 | 2.0898e-07 | 5.5184e-07 | 1.9612e-07 | 3.5148e-07 | 1.5447e-06 | 3.2653e-09 | 1.0876e-06 | 1.3061e-06 | 2.4291e-07 | 6.2862e-07 | 1.8367e-09 | 5.0304e-06 | 4.8005e-07 | 6.2862e-07 | 3.7194e-08 | 3.0376e-06 | 5.5184e-07 | 9.8577e-07 | 5.5184e-07 | 2.0818e-06 | 1.9401e-06 | 1.8033e-06 | 4.5918e-06 | 2.699e-06 | 2.0408e-08 | 3.0376e-06 | 1.9401e-06 | 5.489e-06 | 4.3801e-06 | 5.489e-06 | 1.9401e-06 | 3.3961e-06 | 5.0304e-06 | 4.8086e-06 | 4.5918e-06 | 7.8001e-06 | 6.9847e-06 | 8.9572e-06 | 5.7258e-06 | 8.0818e-06 | 8.0818e-06 | 2.8658e-06 | 0.022158 | 0.014246 | 0.0032669 | 0.0014445 | 0.00066086 | 0.0004413 | 0.00042465 | 0.00023431 | 0.00013823 | 0.00015518 | 0.00010419 | 4.4986e-05 | 5.8632e-05 | 8.1129e-05 | 5.1225e-05 | 2.408e-05 | 2.5071e-05 | 2.978e-05 | 2.7638e-05 | 1.8123e-05 | 3.978e-05 | 7.0604e-06 | 4.8715e-06 | 9.3461e-06 | 6.2858e-06 | 4.0286e-06 | 8.4515e-06 | 6.539e-06 | 1.1176e-06 | 3.1041e-07 | 1.2258e-06 | 1.6577e-07 | 1.2755e-07 | 2.4247e-06 | 1.4572e-06 | 4.3184e-07 | 4.3184e-07 | 1.1755e-07 | 3.2653e-09 | 5.5184e-07 | 3.6862e-07 | 1.148e-08 | 7.3469e-07 | 5.102e-11 | 4.2908e-08 | 3.1041e-07 | 9.4337e-08 | 1.148e-08 | 2.9469e-07 | 8.2291e-07 | 5.5184e-07 | 5.7327e-07 | 1.5447e-06 | 8.6224e-09 | 1.0876e-06 | 4.8005e-07 | 1.5434e-07 | 1.4229e-06 | 1.1755e-07 | 1.0876e-06 | 1.0876e-06 | 1.4229e-06 | 2.9469e-07 | 2.5372e-06 | 1.6715e-06 | 1.5447e-06 | 1.9401e-06 | 3.7747e-06 | 1.4229e-06 | 4.5918e-06 | 1.8033e-06 | 8.8898e-07 | 3.2143e-06 | 9.8577e-07 | 1.9401e-06 | 1.9401e-06 | 3.7747e-06 | 5.0304e-06 | 7.1041e-07 | 2.3804e-06 | 2.3804e-06 | 9.259e-06 | 3.0376e-06 | 4.5918e-06 | 4.1733e-06 | 6.9847e-06 | 5.9676e-06 | 6.2143e-06 | 2.5372e-06 | 9.8776e-06 | 9.5658e-06 | 8.0818e-06 | 1.0843e-05 | 6.4661e-06 | 6.9847e-06 | 1.2909e-05 | 1:1.70:1.70 | 0.15523
0.96 | 0.025106 | 0.015339 | 0.014256 | 0.010806 | 0.00996 | 0.011675 | 0.0093026 | 0.0067815 | 0.007208 | 0.009063 | 0.0091872 | 0.0057836 | 0.0057684 | 0.0066178 | 0.0085008 | 0.0094284 | 0.0058446 | 0.0044489 | 0.004251 | 0.0059136 | 0.0067651 | 0.009063 | 0.0045158 | 0.0044289 | 0.0031922 | 0.0040896 | 0.005278 | 0.0066097 | 0.0072676 | 0.0040832 | 0.0035046 | 0.0033062 | 0.0038751 | 0.0037149 | 0.0049844 | 0.0056175 | 0.0064883 | 0.0033931 | 0.0028569 | 0.0028944 | 0.003036 | 0.002772 | 0.0037027 | 0.0047748 | 0.0059676 | 0.006432 | 0.0029976 | 0.0022326 | 0.0024651 | 0.0024305 | 0.002751 | 0.0028676 | 0.0029594 | 0.0047403 | 0.005184 | 0.006724 | 0.0026214 | 0.0019847 | 0.0019714 | 0.0017808 | 0.0022184 | 0.0023232 | 0.0028249 | 0.0029376 | 0.0038007 | 0.0045293 | 0.0064561 | 0.0031753 | 0.0016851 | 0.0019053 | 0.0013801 | 0.0016362 | 0.0020976 | 0.0020885 | 0.002362 | 0.002916 | 0.0038192 | 0.0041409 | 0.005929 | 0.0027301 | 0.0018062 | 0.0013913 | 0.0012602 | 0.0014516 | 0.0017264 | 0.0017306 | 0.0017098 | 0.0021022 | 0.0027562 | 0.0034047 | 0.0036482 | 0.006561 | 0.0029322 | 0.002025 | 0.0016322 | 0.0014822 | 0.0012215 | 0.0013141 | 0.0014138 | 0.0014402 | 0.0018276 | 0.0020748 | 0.0021809 | 0.0035284 | 0.00377 | 0.0062252 | 0.0028143 | 0.0017893 | 0.0014402 | 0.0012924 | 0.0013032 | 0.0010401 | 0.00099225 | 0.0011323 | 0.0012496 | 0.0016606 | 0.0017978 | 0.0022373 | 0.0028944 | 0.0034047 | 0.0067322 | 0.00249 | 0.0016241 | 0.0016565 | 0.001369 | 0.0010791 | 0.00082082 | 0.0009272 | 0.0010368 | 0.00097032 | 0.0010628 | 0.0013141 | 0.0017598 | 0.0019892 | 0.0029322 | 0.0031866 | 0.0069806 | 0.002916 | 0.0017556 | 0.001444 | 0.0012674 | 0.0011189 | 0.00097032 | 0.0010923 | 0.00092416 | 0.00079242 | 0.0009641 | 0.00090902 | 0.0011799 | 0.0017514 | 0.0018836 | 0.0025806 | 0.0027668 | 0.0061387 | 0.0029431 | 0.0019316 | 0.0015249 | 0.0013032 | 0.0011156 | 0.00090601 | 0.0010989 | 0.00074802 | 0.00076176 | 0.00077562 | 0.00071824 | 0.0008732 | 0.0011662 | 0.0013727 | 0.0016646 | 0.0025654 | 0.002751 | 0.0059753 | 0.0025806 | 0.0018792 | 0.0013764 | 0.0010628 | 0.0012852 | 0.00090601 | 0.00091809 | 0.00076729 | 0.00076729 | 0.00074256 | 0.00068644 | 0.00061504 | 0.00093636 | 0.0010693 | 0.0012602 | 0.0016565 | 0.0025452 | 0.002642 | 0.0065367 | 0.0026884 | 0.0016606 | 0.001369 | 0.0012996 | 0.0010758 | 0.00083521 | 0.00082082 | 0.00091506 | 0.000759 | 0.00070756 | 0.00070756 | 0.00055225 | 0.00077284 | 0.00068382 | 0.00085849 | 0.00094249 | 0.0015327 | 0.0022515 | 0.0025959 | 0.0066504 | 0.0026677 | 0.0016443 | 0.0013616 | 0.0010498 | 0.00097344 | 0.00089401 | 0.00084681 | 0.0008732 | 0.0008151 | 0.000759 | 0.00061752 | 0.00060516 | 0.00060025 | 0.0006275 | 0.00064516 | 0.00077841 | 0.00098596 | 0.0014592 | 0.0020612 | 0.0022468 | 0.0072846 | 0.00252 | 0.0019536 | 0.0012041 | 0.00097656 | 0.001053 | 0.0011056 | 0.00077284 | 0.0008381 | 0.00076176 | 0.00071289 | 0.00058564 | 0.000729 | 0.00064516 | 0.00055932 | 0.00051984 | 0.00051076 | 0.00054289 | 0.00072361 | 0.00097344 | 0.0013801 | 0.0020385 | 0.0064561 | 0.0027092 | 0.0017016 | 0.0014554 | 0.0011458 | 0.0010272 | 0.00081796 | 0.00090601 | 0.00074256 | 0.00068121 | 0.00064262 | 0.00051529 | 0.00056406 | 0.00051756 | 0.00059292 | 0.0005499 | 0.00042642 | 0.00048841 | 0.0003591 | 0.00047742 | 0.0006996 | 0.0011628 | 0.001764 | 0.0065529 | 0.0027826 | 0.0018148 | 0.0012924 | 0.0010465 | 0.0009954 | 0.00086142 | 0.00072361 | 0.00072361 | 0.00068906 | 0.00069432 | 0.00055225 | 0.00059536 | 0.00052441 | 0.0005085 | 0.0004818 | 0.00046225 | 0.00039204 | 0.00049952 | 0.00036481 | 0.00033124 | 0.0005736 | 0.0011526 | 0.0015801 | 0.0071065 | 0.0025351 | 0.0017347 | 0.0013542 | 0.0010049 | 0.000961 | 0.0008381 | 0.00081796 | 0.0006477 | 0.000676 | 0.00064262 | 0.000576 | 0.00056882 | 0.00051756 | 0.00044521 | 0.00046225 | 0.00041209 | 0.0004389 | 0.00040602 | 0.0003822 | 0.00036864 | 0.00033124 | 0.00038025 | 0.00094864 | 0.001596 | 0.0073274 | 0.0025959 | 0.0017808 | 0.00099856 | 0.0010336 | 0.00080089 | 0.00089401 | 0.0007812 | 0.00063756 | 0.00064262 | 0.00068121 | 0.00057121 | 0.00066564 | 0.00050176 | 0.00049506 | 0.00036481 | 0.00051302 | 0.00039402 | 0.00039601 | 0.00033672 | 0.0003258 | 0.00026082 | 0.00027889 | 0.00042642 | 0.00085556 | 0.0015249 | 0.0072932 | 0.0025959 | 0.0014822 | 0.0013322 | 0.0010433 | 0.00091506 | 0.0008151 | 0.0006225 | 0.00063001 | 0.00055932 | 0.00060762 | 0.0005546 | 0.00047524 | 0.000504 | 0.0004601 | 0.00038809 | 0.00045582 | 0.0003441 | 0.00037636 | 0.000361 | 0.00038612 | 0.00031152 | 0.00030102 | 0.00024336 | 0.0003404 | 0.00077562 | 0.001218 | 0.0073103 | 0.0024751 | 0.0016281 | 0.0013432 | 0.0010304 | 0.00090902 | 0.0008732 | 0.00067081 | 0.00064009 | 0.00064262 | 0.00056406 | 0.00058564 | 0.00056882 | 0.00049729 | 0.00037636 | 0.00043264 | 0.00036864 | 0.00035721 | 0.0004431 | 0.00034782 | 0.0004 | 0.00035156 | 0.000324 | 0.00026896 | 0.00023256 | 0.00035156 | 0.00078961 | 0.0011628 | 0.0067076 | 0.0025402 | 0.0015445 | 0.0011122 | 0.00094249 | 0.0008439 | 0.00066306 | 0.00068382 | 0.0006734 | 0.00053824 | 0.00051984 | 0.00050176 | 0.00046872 | 0.00046225 | 0.00039204 | 0.00038612 | 0.00035344 | 0.00034969 | 0.00035344 | 0.00029756 | 0.00034969 | 0.000308 | 0.0003629 | 0.00029584 | 0.0002418 | 0.00023256 | 0.00030276 | 0.00082656 | 0.00089102 | 0.0078234 | 0.002515 | 0.001616 | 0.0012006 | 0.0010693 | 0.000903 | 0.00064516 | 0.00068906 | 0.00054056 | 0.00058564 | 0.00049506 | 0.00052212 | 0.00045156 | 0.00052212 | 0.00039006 | 0.00041616 | 0.00039204 | 0.0003404 | 0.000324 | 0.00030102 | 0.0003404 | 0.00032041 | 0.00028224 | 0.00027889 | 0.0002706 | 0.00023256 | 0.00020449 | 0.0002265 | 0.00065025 | 0.00081796 | 0.0078943 | 0.0026522 | 0.001596 | 0.0011424 | 0.0010176 | 0.00088209 | 0.0007317 | 0.00056169 | 0.00046656 | 0.0005313 | 0.00051529 | 0.00053824 | 0.00043472 | 0.00036672 | 0.00035344 | 0.00043681 | 0.00035721 | 0.0003258 | 0.000361 | 0.0003404 | 0.0002706 | 0.0002576 | 0.00022201 | 0.00024025 | 0.0002265 | 0.00023409 | 0.00018225 | 0.00018906 | 0.00024336 | 0.0005784 | 0.0006786 | 0.0076825 | 0.0022705 | 0.0015801 | 0.0011022 | 0.00084681 | 0.00076729 | 0.0006275 | 0.00061752 | 0.00052441 | 0.00050625 | 0.00050625 | 0.0004182 | 0.00039006 | 0.00036864 | 0.00039601 | 0.00037249 | 0.00032761 | 0.00031506 | 0.0002739 | 0.00032041 | 0.00024806 | 0.0002235 | 0.00025921 | 0.00022801 | 0.00020164 | 0.00019044 | 0.0002117 | 0.00017822 | 0.00016002 | 0.00018496 | 0.0002235 | 0.0004862 | 0.00052441 | 0.0077969 | 0.0023522 | 0.0012674 | 0.0010923 | 0.00082944 | 0.00085556 | 0.00061256 | 0.00049506 | 0.00049729 | 0.0005267 | 0.00042849 | 0.00043681 | 0.000361 | 0.00031152 | 0.000402 | 0.0004389 | 0.00033672 | 0.00028392 | 0.00028561 | 0.00026244 | 0.00023409 | 0.00030625 | 0.00024806 | 0.0002265 | 0.00021904 | 0.00021316 | 0.00016641 | 0.00017292 | 0.00017424 | 0.00015376 | 0.00016384 | 0.0001575 | 0.00018769 | 0.0004182 | 0.0004223 | 0.0073274 | 0.002401 | 0.001325 | 0.0009641 | 0.00086436 | 0.00084681 | 0.00073984 | 0.00064516 | 0.00048841 | 0.00046225 | 0.00045369 | 0.00038416 | 0.00033672 | 0.00037636 | 0.00042025 | 0.00031862 | 0.00028561 | 0.0002907 | 0.000324 | 0.00023716 | 0.00026406 | 0.00018632 | 0.0002235 | 0.00023256 | 0.00017689 | 0.00020022 | 0.0001974 | 0.00017424 | 0.000155 | 0.00016512 | 0.00017161 | 0.00013689 | 0.000144 | 0.00011664 | 0.000155 | 0.000324 | 0.00034782 | 0.0077881 | 0.0023184 | 0.0013322 | 0.0010595 | 0.00071289 | 0.00065536 | 0.00064516 | 0.0005546 | 0.00051756 | 0.0004389 | 0.00039601 | 0.00035721 | 0.00033856 | 0.00033306 | 0.00032942 | 0.00035532 | 0.00025281 | 0.00028561 | 0.00023716 | 0.0002544 | 0.000225 | 0.00025281 | 0.00019044 | 0.00016002 | 0.00016002 | 0.00020164 | 0.00021462 | 0.0001575 | 0.00016384 | 0.00014641 | 0.00013924 | 0.00014762 | 0.00011772 | 0.00012432 | 0.000121 | 0.00012656 | 0.00014884 | 0.00030625 | 0.00034596 | 0.0082265 | 0.0026626 | 0.0014213 | 0.0009272 | 0.00070225 | 0.00060762 | 0.00052212 | 0.0004818 | 0.00042849 | 0.0004644 | 0.00039006 | 0.00040804 | 0.0003404 | 0.00034969 | 0.00030102 | 0.00035344 | 0.00027889 | 0.00024964 | 0.00020449 | 0.00024492 | 0.00019182 | 0.0001809 | 0.00018632 | 0.00016512 | 0.00020022 | 0.00018225 | 0.00015625 | 0.00013572 | 0.00014641 | 0.00018225 | 0.00012656 | 0.00010712 | 0.00012996 | 0.00012544 | 0.00012321 | 8.3722e-05 | 9.025e-05 | 9.216e-05 | 0.00015006 | 0.000225 | 0.00023409 | 0.0078234 | 0.0024701 | 0.0014822 | 0.00089401 | 0.0006786 | 0.00057121 | 0.00053361 | 0.00046656 | 0.00039601 | 0.00033672 | 0.0004 | 0.00037636 | 0.00028224 | 0.00033672 | 0.00031152 | 0.00026732 | 0.00026732 | 0.00026406 | 0.00026569 | 0.0001836 | 0.00018632 | 0.00020592 | 0.00017424 | 0.00021025 | 0.00015876 | 0.00017956 | 0.00012656 | 0.00014161 | 0.00013689 | 0.000144 | 0.0001677 | 0.0001311 | 0.00011772 | 0.00010302 | 9.7023e-05 | 9.025e-05 | 8.9302e-05 | 0.00010712 | 9.3123e-05 | 0.00011556 | 0.0001428 | 0.0002576 | 0.00017556 | 0.0091968 | 0.0023863 | 0.0013213 | 0.00089401 | 0.0007263 | 0.00063252 | 0.00049284 | 0.00053592 | 0.000484 | 0.00040602 | 0.0003258 | 0.00027889 | 0.00033124 | 0.0002544 | 0.00029584 | 0.00024964 | 0.00026569 | 0.0001946 | 0.00021316 | 0.00023104 | 0.00018769 | 0.00023104 | 0.00018225 | 0.0001946 | 0.00016129 | 0.00017292 | 0.00011556 | 0.0001452 | 0.00015376 | 0.00011664 | 0.00011556 | 0.00010404 | 8.9302e-05 | 0.00010404 | 8.1e-05 | 0.00011556 | 9.216e-05 | 9.801e-05 | 7.1402e-05 | 9.604e-05 | 0.00010201 | 7.056e-05 | 0.0001311 | 0.00024806 | 0.00017822 | 0.008547 | 0.0025705 | 0.001325 | 0.00083232 | 0.00058564 | 0.00059049 | 0.00054522 | 0.0004601 | 0.000308 | 0.00037636 | 0.0003441 | 0.00035156 | 0.00024649 | 0.00028392 | 0.00020022 | 0.00023716 | 0.00024649 | 0.00020449 | 0.000225 | 0.00017822 | 0.00020164 | 0.00019182 | 0.000196 | 0.000169 | 0.00017292 | 0.00016129 | 0.00012882 | 0.0001428 | 0.00013456 | 0.00013806 | 0.00012882 | 0.00013689 | 0.00011664 | 0.00010712 | 9.9003e-05 | 0.00011664 | 0.00011556 | 6.561e-05 | 0.00010609 | 0.00010506 | 7.3102e-05 | 8.464e-05 | 8.464e-05 | 8.5562e-05 | 0.00015129 | 0.00015876 | 0.00016256 | 0.0084548 | 0.002642 | 0.001369 | 0.0009333 | 0.00062001 | 0.000625 | 0.00042642 | 0.00043472 | 0.00033856 | 0.00033856 | 0.0003591 | 0.00029412 | 0.00025122 | 0.00023409 | 0.00020736 | 0.00020022 | 0.00024336 | 0.00024964 | 0.00017292 | 0.0001974 | 0.00019321 | 0.00019881 | 0.00016129 | 0.00016384 | 0.00013225 | 0.00011342 | 0.0001334 | 0.00015129 | 0.00012321 | 9.9003e-05 | 0.00012321 | 0.000121 | 8.649e-05 | 0.00010302 | 0.00011342 | 0.00010506 | 9.3123e-05 | 8.836e-05 | 8.1e-05 | 9.3123e-05 | 0.0001 | 7.744e-05 | 7.6563e-05 | 8.1903e-05 | 7.1402e-05 | 8.0103e-05 | 0.00010302 | 0.00012544 | 0.00015006 | 0.0080103 | 0.00248 | 0.0010989 | 0.00089102 | 0.00066564 | 0.0005784 | 0.00042849 | 0.00045796 | 0.00037249 | 0.00031862 | 0.00029584 | 0.00026406 | 0.0003222 | 0.0002387 | 0.00026082 | 0.0001836 | 0.0001974 | 0.00017556 | 0.00020306 | 0.00020306 | 0.00018906 | 0.0001974 | 0.00015625 | 0.00016641 | 0.00014161 | 0.00013689 | 0.00012656 | 0.00016641 | 0.00010302 | 0.000101 | 0.00012996 | 7.921e-05 | 0.00010201 | 0.00012544 | 7.921e-05 | 8.649e-05 | 9.7023e-05 | 8.7422e-05 | 7.569e-05 | 9.3123e-05 | 8.7422e-05 | 5.929e-05 | 6.8062e-05 | 6.9722e-05 | 6.889e-05 | 8.281e-05 | 6.8062e-05 | 6.241e-05 | 9.5063e-05 | 0.00012432 | 0.00011664 | 0.0086211 | 0.0022658 | 0.0012638 | 0.00078961 | 0.0006734 | 0.00048841 | 0.00045582 | 0.00044732 | 0.00034969 | 0.00025281 | 0.00031684 | 0.0002544 | 0.00025921 | 0.000225 | 0.00023104 | 0.00022801 | 0.00023256 | 0.00021316 | 0.00015129 | 0.00018906 | 0.00014884 | 0.00012769 | 0.0001452 | 0.00014884 | 0.00012769 | 0.00015129 | 0.00013806 | 0.00010712 | 9.409e-05 | 0.00011881 | 0.0001221 | 0.00010609 | 7.4823e-05 | 9.1202e-05 | 9.7023e-05 | 9.3123e-05 | 7.6563e-05 | 6.4e-05 | 7.921e-05 | 6.889e-05 | 7.3102e-05 | 7.396e-05 | 6.3203e-05 | 6.4e-05 | 7.1402e-05 | 8.649e-05 | 8.7422e-05 | 6.889e-05 | 4.356e-05 | 5.476e-05 | 8.649e-05 | 8.1903e-05 | 0.0088548 | 0.0029268 | 0.0011662 | 0.00069169 | 0.00056882 | 0.00052212 | 0.00038809 | 0.00033856 | 0.00033856 | 0.00033124 | 0.00031506 | 0.00027889 | 0.00027556 | 0.0001946 | 0.00021316 | 0.0001575 | 0.00016256 | 0.00017822 | 0.00013456 | 0.00016002 | 0.0001221 | 0.00016641 | 0.00012321 | 0.00012321 | 0.00012882 | 0.000101 | 9.409e-05 | 0.00012769 | 0.00012769 | 8.9302e-05 | 0.0001113 | 9.025e-05 | 8.649e-05 | 0.00010609 | 0.00010816 | 7.921e-05 | 7.744e-05 | 8.5562e-05 | 7.1402e-05 | 6.889e-05 | 6.4e-05 | 6.084e-05 | 8.1e-05 | 6.4e-05 | 6.4e-05 | 5.8523e-05 | 6.084e-05 | 5.7002e-05 | 6.1623e-05 | 4.9703e-05 | 5.476e-05 | 6.084e-05 | 0.000101 | 8.836e-05 | 0.0083357 | 0.0022137 | 0.0011526 | 0.00059049 | 0.00065025 | 0.00043056 | 0.00038809 | 0.000324 | 0.00025281 | 0.00029584 | 0.00028561 | 0.00022201 | 0.00024025 | 0.00021904 | 0.00019182 | 0.00018769 | 0.00017689 | 0.00015006 | 0.00016512 | 0.00013225 | 0.0001452 | 0.00012996 | 0.00012769 | 0.00011664 | 0.00012544 | 0.00011449 | 0.00013456 | 0.000121 | 8.649e-05 | 9.7023e-05 | 9.409e-05 | 8.281e-05 | 0.00010404 | 7.4823e-05 | 0.000101 | 5.184e-05 | 5.5502e-05 | 5.776e-05 | 5.929e-05 | 9.1202e-05 | 5.7002e-05 | 5.625e-05 | 5.7002e-05 | 6.3203e-05 | 4.6923e-05 | 6.6422e-05 | 7.056e-05 | 4.4223e-05 | 5.184e-05 | 5.7002e-05 | 4.489e-05 | 4.9703e-05 | 4.8303e-05 | 6.084e-05 | 8.649e-05 | 7.569e-05 | 0.0088454 | 0.0026626 | 0.0011357 | 0.0006225 | 0.00058806 | 0.00051302 | 0.00035344 | 0.00030276 | 0.00028224 | 0.00026082 | 0.0002418 | 0.00016641 | 0.0001836 | 0.0002088 | 0.00017956 | 0.0001452 | 0.0001575 | 0.00013225 | 0.00010302 | 0.00013689 | 0.00011556 | 0.0001311 | 0.00014762 | 0.00011449 | 0.0001 | 8.464e-05 | 0.00011342 | 7.569e-05 | 9.9003e-05 | 0.00010609 | 9.3123e-05 | 7.1402e-05 | 7.8323e-05 | 7.396e-05 | 8.649e-05 | 8.7422e-05 | 6.8062e-05 | 7.056e-05 | 5.8523e-05 | 7.1402e-05 | 7.1402e-05 | 5.329e-05 | 5.8523e-05 | 4.5563e-05 | 6.9722e-05 | 6.6422e-05 | 5.5502e-05 | 5.041e-05 | 3.4223e-05 | 4.8303e-05 | 4.6923e-05 | 4.624e-05 | 6.084e-05 | 4.8303e-05 | 5.776e-05 | 5.184e-05 | 7.1402e-05 | 6.8062e-05 | 0.0090726 | 0.0023571 | 0.0011902 | 0.00069169 | 0.00060516 | 0.0004601 | 0.00034782 | 0.00032041 | 0.0002739 | 0.00021316 | 0.00024649 | 0.00017956 | 0.00021462 | 0.0001946 | 0.000155 | 0.000169 | 0.00014641 | 0.0001334 | 0.00015129 | 0.00012432 | 9.9003e-05 | 0.00012656 | 0.00010816 | 0.0001 | 0.00011664 | 8.5562e-05 | 8.836e-05 | 0.00010201 | 6.0063e-05 | 8.836e-05 | 0.00010609 | 6.9722e-05 | 5.2562e-05 | 7.3102e-05 | 8.836e-05 | 5.5502e-05 | 6.241e-05 | 6.8062e-05 | 6.241e-05 | 5.1122e-05 | 6.561e-05 | 6.1623e-05 | 5.5502e-05 | 4.356e-05 | 5.1122e-05 | 4.1602e-05 | 3.969e-05 | 5.041e-05 | 4.0322e-05 | 4.9e-05 | 5.184e-05 | 5.7002e-05 | 4.225e-05 | 3.844e-05 | 4.2902e-05 | 4.096e-05 | 3.6603e-05 | 4.1602e-05 | 3.7822e-05 | 6.6422e-05 | 0.0092833 | 0.0020794 | 0.0011594 | 0.0005546 | 0.00054289 | 0.00041209 | 0.00033306 | 0.0003258 | 0.000225 | 0.00026732 | 0.0001946 | 0.00021609 | 0.00018632 | 0.00014641 | 0.00014161 | 0.00014762 | 0.00012996 | 0.0001311 | 0.00014641 | 9.3123e-05 | 0.0001113 | 0.00010712 | 0.00010609 | 9.1202e-05 | 8.1e-05 | 0.00010506 | 6.889e-05 | 8.9302e-05 | 7.396e-05 | 8.0103e-05 | 5.8523e-05 | 6.4803e-05 | 8.649e-05 | 6.9722e-05 | 6.3203e-05 | 4.489e-05 | 6.4803e-05 | 6.889e-05 | 4.761e-05 | 4.624e-05 | 5.184e-05 | 3.6e-05 | 4.6923e-05 | 6.241e-05 | 3.844e-05 | 5.2562e-05 | 4.6923e-05 | 4.489e-05 | 4.225e-05 | 3.3063e-05 | 4.489e-05 | 2.7562e-05 | 4.2902e-05 | 4.624e-05 | 3.721e-05 | 4.225e-05 | 4.0322e-05 | 4.6923e-05 | 3.6e-05 | 3.4223e-05 | 5.2562e-05 | 3.721e-05 | 0.0088454 | 0.0025351 | 0.0010081 | 0.00082082 | 0.00044521 | 0.0003629 | 0.00031862 | 0.00028056 | 0.00026732 | 0.0002265 | 0.00020022 | 0.0002088 | 0.0001836 | 0.0001703 | 0.00019182 | 0.0001452 | 0.0001428 | 8.7422e-05 | 0.00010201 | 0.00010816 | 0.00010404 | 9.604e-05 | 9.9003e-05 | 9.801e-05 | 0.00010506 | 6.4803e-05 | 6.9722e-05 | 6.6422e-05 | 7.6563e-05 | 6.084e-05 | 6.1623e-05 | 5.625e-05 | 6.724e-05 | 6.4e-05 | 5.1122e-05 | 6.3203e-05 | 5.329e-05 | 5.929e-05 | 5.329e-05 | 6.0063e-05 | 5.625e-05 | 3.844e-05 | 4.4223e-05 | 3.844e-05 | 5.8523e-05 | 4.225e-05 | 4.356e-05 | 4.4223e-05 | 4.489e-05 | 4.096e-05 | 4.8303e-05 | 3.9062e-05 | 3.969e-05 | 3.1923e-05 | 3.1923e-05 | 3.364e-05 | 2.916e-05 | 4.2902e-05 | 3.5403e-05 | 3.7822e-05 | 3.6e-05 | 2.4503e-05 | 5.776e-05 | 4.1602e-05 | 0.0089776 | 0.0023474 | 0.0010112 | 0.00062001 | 0.00050176 | 0.00043681 | 0.0002873 | 0.00028561 | 0.0002117 | 0.000196 | 0.00017556 | 0.00016002 | 0.00017689 | 0.0001575 | 0.00016002 | 0.0001311 | 0.00011236 | 0.000101 | 0.00011236 | 0.00010816 | 0.00010302 | 8.9302e-05 | 8.1903e-05 | 6.1623e-05 | 6.8062e-05 | 8.7422e-05 | 9.409e-05 | 7.396e-05 | 6.724e-05 | 4.9703e-05 | 4.096e-05 | 6.3203e-05 | 6.8062e-05 | 5.7002e-05 | 4.761e-05 | 6.6422e-05 | 6.889e-05 | 6.0063e-05 | 4.624e-05 | 3.7822e-05 | 4.6923e-05 | 4.624e-05 | 3.7822e-05 | 5.625e-05 | 2.5502e-05 | 6.4e-05 | 4.624e-05 | 4.8303e-05 | 3.5403e-05 | 4.8303e-05 | 4.0322e-05 | 3.249e-05 | 3.4223e-05 | 2.704e-05 | 3.5403e-05 | 2.809e-05 | 3.6603e-05 | 3.025e-05 | 3.5403e-05 | 2.916e-05 | 3.0803e-05 | 3.1923e-05 | 3.7822e-05 | 3.844e-05 | 3.4223e-05 | 2.809e-05 | 0.0093412 | 0.0024206 | 0.0010923 | 0.0005784 | 0.00053361 | 0.00032761 | 0.00024964 | 0.0002088 | 0.00023104 | 0.00018906 | 0.0001575 | 0.0001575 | 0.00015376 | 0.00012996 | 0.00011025 | 0.00012544 | 8.649e-05 | 0.00011772 | 0.00011342 | 9.3123e-05 | 9.5063e-05 | 6.9722e-05 | 7.8323e-05 | 0.00010816 | 5.929e-05 | 8.0103e-05 | 6.4e-05 | 7.569e-05 | 5.8523e-05 | 6.0063e-05 | 5.4022e-05 | 5.8523e-05 | 6.724e-05 | 4.0322e-05 | 2.916e-05 | 5.041e-05 | 5.041e-05 | 4.761e-05 | 3.969e-05 | 4.6923e-05 | 4.6923e-05 | 3.9062e-05 | 2.601e-05 | 3.3063e-05 | 4.1602e-05 | 3.721e-05 | 3.249e-05 | 3.025e-05 | 3.481e-05 | 2.916e-05 | 2.809e-05 | 3.844e-05 | 4.0322e-05 | 2.7562e-05 | 3.969e-05 | 2.5502e-05 | 1.936e-05 | 2.209e-05 | 2.9702e-05 | 2.601e-05 | 1.764e-05 | 2.2563e-05 | 2.2563e-05 | 3.7822e-05 | 2.209e-05 | 2.7562e-05 | 1.936e-05 | 3.1923e-05 | 0.009044 | 0.0023571 | 0.0010208 | 0.00059292 | 0.00036864 | 0.000289 | 0.00030276 | 0.00025122 | 0.00023562 | 0.0002235 | 0.00019182 | 0.00013572 | 0.00014161 | 0.00014884 | 0.00013572 | 0.00012656 | 9.5063e-05 | 9.801e-05 | 5.7002e-05 | 7.3102e-05 | 0.00011342 | 7.569e-05 | 8.1e-05 | 6.8062e-05 | 8.281e-05 | 6.241e-05 | 5.776e-05 | 5.1122e-05 | 4.356e-05 | 6.889e-05 | 5.329e-05 | 5.7002e-05 | 4.4223e-05 | 5.7002e-05 | 4.356e-05 | 5.5502e-05 | 4.2902e-05 | 4.0322e-05 | 4.9703e-05 | 5.7002e-05 | 3.9062e-05 | 3.6e-05 | 2.916e-05 | 3.6603e-05 | 3.7822e-05 | 4.096e-05 | 4.9703e-05 | 2.9702e-05 | 4.2902e-05 | 3.6603e-05 | 2.916e-05 | 4.0322e-05 | 2.916e-05 | 3.6e-05 | 2.9702e-05 | 2.8622e-05 | 2.916e-05 | 2.2563e-05 | 2.6522e-05 | 2.0703e-05 | 2.809e-05 | 2.5502e-05 | 2.3523e-05 | 3.0803e-05 | 2.704e-05 | 2.4503e-05 | 1.6402e-05 | 2.025e-05 | 2.704e-05 | 3.249e-05 | 0.0099401 | 0.0021762 | 0.00094249 | 0.00055225 | 0.0004182 | 0.00036672 | 0.00026082 | 0.00022201 | 0.00019044 | 0.0001575 | 0.00017956 | 0.00013456 | 0.00012544 | 0.00011881 | 0.00011664 | 0.00011025 | 0.00010201 | 9.409e-05 | 0.0001092 | 8.281e-05 | 9.7023e-05 | 8.1903e-05 | 6.889e-05 | 6.889e-05 | 6.4e-05 | 5.041e-05 | 7.6563e-05 | 4.9e-05 | 5.1122e-05 | 4.356e-05 | 3.7822e-05 | 5.4022e-05 | 4.9e-05 | 4.9703e-05 | 3.249e-05 | 4.9703e-05 | 3.969e-05 | 4.0322e-05 | 4.761e-05 | 4.9e-05 | 3.136e-05 | 3.364e-05 | 3.025e-05 | 2.9702e-05 | 3.6603e-05 | 3.5403e-05 | 3.7822e-05 | 3.844e-05 | 2.916e-05 | 2.7562e-05 | 3.969e-05 | 3.249e-05 | 2.209e-05 | 4.2902e-05 | 2.9702e-05 | 2.704e-05 | 3.721e-05 | 2.601e-05 | 1.936e-05 | 2.401e-05 | 2.209e-05 | 2.6522e-05 | 3.025e-05 | 2.9702e-05 | 1.8922e-05 | 2.3523e-05 | 1.936e-05 | 1.849e-05 | 2.1623e-05 | 2.304e-05 | 2.116e-05 | 2.5502e-05 | 0.010424 | 0.0024305 | 0.00094556 | 0.00056882 | 0.00038416 | 0.0003222 | 0.00022952 | 0.00020164 | 0.00018632 | 0.000144 | 0.00014762 | 0.00013572 | 0.00012544 | 0.00011025 | 0.00012996 | 0.00011556 | 0.000101 | 8.1903e-05 | 8.1903e-05 | 0.000101 | 7.396e-05 | 0.0001 | 6.9722e-05 | 7.056e-05 | 5.7002e-05 | 5.5502e-05 | 4.624e-05 | 5.625e-05 | 4.225e-05 | 4.624e-05 | 4.761e-05 | 4.9e-05 | 4.4223e-05 | 4.5563e-05 | 3.844e-05 | 4.489e-05 | 5.041e-05 | 3.9062e-05 | 3.3063e-05 | 4.5563e-05 | 4.225e-05 | 2.4503e-05 | 3.1923e-05 | 4.356e-05 | 3.481e-05 | 4.0322e-05 | 5.2562e-05 | 2.8622e-05 | 3.6603e-05 | 4.0322e-05 | 2.601e-05 | 2.7562e-05 | 3.249e-05 | 3.721e-05 | 2.5502e-05 | 2.5e-05 | 3.249e-05 | 1.9802e-05 | 1.764e-05 | 1.936e-05 | 3.0803e-05 | 2.9702e-05 | 2.209e-05 | 2.5502e-05 | 1.936e-05 | 1.521e-05 | 1.681e-05 | 2.209e-05 | 2.116e-05 | 1.764e-05 | 1.1222e-05 | 2.116e-05 | 3.1923e-05 | 2.304e-05 | 0.0091489 | 0.0023329 | 0.0008381 | 0.00066822 | 0.00043681 | 0.00026082 | 0.00026244 | 0.0001974 | 0.00018906 | 0.00016002 | 0.00011236 | 0.0001575 | 0.00012321 | 0.00013225 | 8.5562e-05 | 7.744e-05 | 9.3123e-05 | 8.281e-05 | 9.409e-05 | 9.9003e-05 | 6.8062e-05 | 8.9302e-05 | 8.281e-05 | 6.6422e-05 | 6.889e-05 | 4.9e-05 | 5.8523e-05 | 6.4803e-05 | 5.184e-05 | 4.9e-05 | 4.225e-05 | 6.3203e-05 | 3.0803e-05 | 5.2562e-05 | 4.624e-05 | 3.136e-05 | 3.9062e-05 | 3.3063e-05 | 3.844e-05 | 4.225e-05 | 3.364e-05 | 3.249e-05 | 2.8622e-05 | 3.6e-05 | 3.1923e-05 | 3.1923e-05 | 4.225e-05 | 2.6522e-05 | 2.7562e-05 | 2.916e-05 | 3.249e-05 | 3.4223e-05 | 3.025e-05 | 2.916e-05 | 2.8622e-05 | 2.209e-05 | 3.1923e-05 | 2.4503e-05 | 2.304e-05 | 2.209e-05 | 2.9702e-05 | 1.936e-05 | 2.116e-05 | 2.7562e-05 | 2.025e-05 | 2.209e-05 | 1.521e-05 | 1.681e-05 | 2.3523e-05 | 1.6402e-05 | 1.8062e-05 | 1.8922e-05 | 1.681e-05 | 2.1623e-05 | 1.089e-05 | 2.704e-05 | 0.0096334 | 0.0022278 | 0.0009333 | 0.00060516 | 0.0004 | 0.00029412 | 0.00021462 | 0.00019044 | 0.00018496 | 0.00018906 | 0.00014884 | 0.00011025 | 0.00012432 | 0.00011025 | 0.00010201 | 7.921e-05 | 8.0103e-05 | 6.084e-05 | 8.0103e-05 | 7.225e-05 | 6.3203e-05 | 4.8303e-05 | 5.329e-05 | 4.9703e-05 | 4.761e-05 | 4.624e-05 | 4.1602e-05 | 3.136e-05 | 4.9703e-05 | 3.969e-05 | 3.969e-05 | 3.249e-05 | 2.8622e-05 | 4.1602e-05 | 3.969e-05 | 2.209e-05 | 3.3063e-05 | 3.721e-05 | 3.6603e-05 | 3.1923e-05 | 2.9702e-05 | 3.844e-05 | 2.601e-05 | 2.704e-05 | 3.5403e-05 | 2.304e-05 | 2.0703e-05 | 2.8622e-05 | 2.6522e-05 | 2.3523e-05 | 2.304e-05 | 2.3523e-05 | 2.1623e-05 | 2.5502e-05 | 2.6522e-05 | 2.5e-05 | 2.6522e-05 | 1.8922e-05 | 1.8922e-05 | 1.1902e-05 | 1.6e-05 | 1.936e-05 | 1.849e-05 | 2.916e-05 | 1.8062e-05 | 1.936e-05 | 1.6402e-05 | 2.1623e-05 | 1.8062e-05 | 1.6402e-05 | 1.296e-05 | 1.936e-05 | 9.61e-06 | 1.521e-05 | 1.225e-05 | 1.369e-05 | 1.089e-05 | 1.6402e-05 | 0.0097614 | 0.0022753 | 0.00077841 | 0.000484 | 0.0003783 | 0.00027225 | 0.0002117 | 0.000155 | 0.00016641 | 0.00015876 | 0.00011025 | 0.00011025 | 9.9003e-05 | 0.0001 | 9.1202e-05 | 6.4e-05 | 5.7002e-05 | 6.4803e-05 | 6.1623e-05 | 7.6563e-05 | 5.329e-05 | 5.184e-05 | 4.4223e-05 | 2.916e-05 | 5.329e-05 | 4.9703e-05 | 4.4223e-05 | 4.6923e-05 | 3.6603e-05 | 3.249e-05 | 4.2902e-05 | 2.704e-05 | 3.025e-05 | 3.3063e-05 | 4.1602e-05 | 3.136e-05 | 3.0803e-05 | 3.3063e-05 | 3.025e-05 | 3.025e-05 | 2.6522e-05 | 3.364e-05 | 2.5e-05 | 3.6603e-05 | 2.5502e-05 | 2.5502e-05 | 2.1623e-05 | 2.5e-05 | 1.6402e-05 | 1.4823e-05 | 2.1623e-05 | 2.116e-05 | 2.5e-05 | 1.9802e-05 | 1.936e-05 | 1.8922e-05 | 1.8922e-05 | 2.0703e-05 | 1.8062e-05 | 1.1902e-05 | 1.4823e-05 | 1.6e-05 | 1.521e-05 | 1.849e-05 | 1.5603e-05 | 1.6402e-05 | 1.936e-05 | 1.225e-05 | 1.521e-05 | 1.225e-05 | 1.521e-05 | 2.1623e-05 | 1.089e-05 | 1.521e-05 | 1.296e-05 | 1.156e-05 | 1.1222e-05 | 1.156e-05 | 1.3323e-05 | 1.5603e-05 | 0.0097023 | 0.0023912 | 0.0008381 | 0.00056406 | 0.00038025 | 0.00027722 | 0.0002265 | 0.00016512 | 0.00017161 | 0.00013572 | 8.649e-05 | 9.9003e-05 | 0.00010712 | 6.724e-05 | 8.1903e-05 | 6.4803e-05 | 5.7002e-05 | 5.8523e-05 | 5.776e-05 | 5.5502e-05 | 6.724e-05 | 4.5563e-05 | 3.844e-05 | 3.364e-05 | 3.3063e-05 | 4.356e-05 | 2.916e-05 | 3.025e-05 | 3.136e-05 | 2.809e-05 | 3.249e-05 | 2.916e-05 | 4.4223e-05 | 3.3063e-05 | 4.096e-05 | 2.3523e-05 | 2.9702e-05 | 2.116e-05 | 2.4503e-05 | 4.4223e-05 | 2.209e-05 | 2.7562e-05 | 2.6522e-05 | 2.0703e-05 | 2.704e-05 | 1.9802e-05 | 3.5403e-05 | 2.116e-05 | 1.936e-05 | 2.7562e-05 | 1.849e-05 | 1.8922e-05 | 2.6522e-05 | 2.0703e-05 | 2.5502e-05 | 2.0703e-05 | 1.7222e-05 | 1.7222e-05 | 1.6e-05 | 1.9802e-05 | 1.681e-05 | 2.401e-05 | 1.8062e-05 | 2.3523e-05 | 1.296e-05 | 1.444e-05 | 1.1902e-05 | 1.8062e-05 | 1.296e-05 | 1.296e-05 | 1.024e-05 | 8.7025e-06 | 6.76e-06 | 9e-06 | 1.369e-05 | 1.225e-05 | 1.444e-05 | 1.3323e-05 | 1.089e-05 | 1.4063e-05 | 1.1902e-05 | 9.61e-06 | 0.010671 | 0.0022562 | 0.00092416 | 0.00051756 | 0.00037056 | 0.00020736 | 0.00017424 | 0.000196 | 0.0001199 | 0.00010404 | 0.00011881 | 8.1903e-05 | 9.025e-05 | 8.1e-05 | 4.6923e-05 | 4.6923e-05 | 5.4022e-05 | 5.776e-05 | 5.041e-05 | 4.6923e-05 | 5.929e-05 | 4.356e-05 | 6.4e-05 | 3.844e-05 | 3.969e-05 | 3.9062e-05 | 4.225e-05 | 3.3063e-05 | 4.1602e-05 | 2.601e-05 | 2.7562e-05 | 2.5502e-05 | 2.601e-05 | 2.2563e-05 | 2.916e-05 | 3.7822e-05 | 2.704e-05 | 2.3523e-05 | 2.2563e-05 | 1.849e-05 | 2.7562e-05 | 3.0803e-05 | 2.209e-05 | 2.209e-05 | 2.3523e-05 | 1.936e-05 | 2.0703e-05 | 2.0703e-05 | 1.8062e-05 | 2.0703e-05 | 1.225e-05 | 1.521e-05 | 1.4823e-05 | 1.8922e-05 | 1.3323e-05 | 2.0703e-05 | 1.6e-05 | 1.5603e-05 | 2.2563e-05 | 1.369e-05 | 1.4823e-05 | 1.225e-05 | 1.296e-05 | 1.4063e-05 | 9e-06 | 1.4823e-05 | 9.61e-06 | 1.6e-05 | 1.6402e-05 | 9.61e-06 | 9.3025e-06 | 1.4063e-05 | 8.41e-06 | 8.41e-06 | 9.3025e-06 | 7.29e-06 | 1.444e-05 | 7.29e-06 | 9.3025e-06 | 7.29e-06 | 1.2603e-05 | 1.0562e-05 | 1.369e-05 | 1.089e-05 | 0.00999 | 0.0020612 | 0.00080656 | 0.00049506 | 0.00037056 | 0.00021462 | 0.00017161 | 0.00014884 | 0.00012996 | 8.7422e-05 | 9.5063e-05 | 9.604e-05 | 8.3722e-05 | 5.625e-05 | 8.281e-05 | 6.3203e-05 | 6.889e-05 | 6.241e-05 | 5.041e-05 | 6.1623e-05 | 3.7822e-05 | 4.9e-05 | 4.096e-05 | 2.601e-05 | 3.136e-05 | 2.116e-05 | 3.364e-05 | 3.6603e-05 | 2.304e-05 | 2.601e-05 | 2.601e-05 | 2.5e-05 | 2.209e-05 | 2.304e-05 | 2.304e-05 | 2.3523e-05 | 2.7562e-05 | 2.209e-05 | 2.116e-05 | 2.209e-05 | 2.209e-05 | 1.936e-05 | 2.2563e-05 | 1.764e-05 | 1.8922e-05 | 1.7222e-05 | 2.1623e-05 | 2.7562e-05 | 1.5603e-05 | 1.6402e-05 | 1.6402e-05 | 1.6e-05 | 1.7222e-05 | 1.8062e-05 | 1.5603e-05 | 1.8062e-05 | 1.8062e-05 | 1.5603e-05 | 1.4063e-05 | 1.8062e-05 | 1.296e-05 | 1.7222e-05 | 1.225e-05 | 1.5603e-05 | 1.225e-05 | 1.444e-05 | 8.41e-06 | 1.225e-05 | 1.444e-05 | 1.681e-05 | 8.1225e-06 | 9.9225e-06 | 1.225e-05 | 1.225e-05 | 1.521e-05 | 6.0025e-06 | 1.296e-05 | 1.3323e-05 | 1.1222e-05 | 1.1222e-05 | 6.25e-06 | 1.1222e-05 | 8.41e-06 | 5.29e-06 | 6.76e-06 | 6.76e-06 | 0.0096826 | 0.0024059 | 0.000841 | 0.00043472 | 0.00032942 | 0.0002418 | 0.00017424 | 0.00012882 | 0.00011025 | 0.00011664 | 7.744e-05 | 8.9302e-05 | 5.7002e-05 | 5.184e-05 | 5.625e-05 | 4.096e-05 | 4.761e-05 | 3.969e-05 | 4.5563e-05 | 3.721e-05 | 4.096e-05 | 4.356e-05 | 3.844e-05 | 1.9802e-05 | 2.401e-05 | 2.704e-05 | 2.704e-05 | 2.6522e-05 | 1.6402e-05 | 3.5403e-05 | 2.116e-05 | 3.025e-05 | 2.304e-05 | 1.6402e-05 | 2.0703e-05 | 2.401e-05 | 3.136e-05 | 1.3323e-05 | 2.4503e-05 | 1.4063e-05 | 2.304e-05 | 1.6402e-05 | 1.936e-05 | 1.936e-05 | 1.156e-05 | 1.4823e-05 | 1.8062e-05 | 2.116e-05 | 1.4063e-05 | 1.6e-05 | 9.3025e-06 | 1.024e-05 | 1.4823e-05 | 1.4823e-05 | 1.6402e-05 | 1.1902e-05 | 1.681e-05 | 1.2603e-05 | 1.6e-05 | 1.089e-05 | 1.024e-05 | 1.5603e-05 | 1.089e-05 | 9.3025e-06 | 1.6e-05 | 1.089e-05 | 1.1222e-05 | 1.024e-05 | 8.41e-06 | 1.521e-05 | 9e-06 | 8.1225e-06 | 1.1222e-05 | 9.61e-06 | 6.5025e-06 | 9.61e-06 | 7.84e-06 | 9e-06 | 7.5625e-06 | 8.7025e-06 | 8.1225e-06 | 1.024e-05 | 6.76e-06 | 9.3025e-06 | 8.41e-06 | 6.25e-06 | 6.76e-06 | 6.5025e-06 | 0.0098903 | 0.0022184 | 0.0008094 | 0.00051076 | 0.00033124 | 0.0002387 | 0.0001836 | 0.00013225 | 0.00011881 | 9.5063e-05 | 9.5063e-05 | 0.0001092 | 6.3203e-05 | 4.6923e-05 | 6.889e-05 | 4.2902e-05 | 4.096e-05 | 6.241e-05 | 4.0322e-05 | 4.1602e-05 | 4.1602e-05 | 4.096e-05 | 4.4223e-05 | 2.9702e-05 | 2.1623e-05 | 2.304e-05 | 1.7222e-05 | 2.4503e-05 | 2.7562e-05 | 2.5e-05 | 2.704e-05 | 2.704e-05 | 1.764e-05 | 1.7222e-05 | 2.1623e-05 | 2.0703e-05 | 1.936e-05 | 2.025e-05 | 1.1222e-05 | 1.849e-05 | 1.6e-05 | 1.4823e-05 | 1.3323e-05 | 1.521e-05 | 9.61e-06 | 1.936e-05 | 1.6e-05 | 1.296e-05 | 1.521e-05 | 1.1222e-05 | 1.024e-05 | 1.296e-05 | 1.444e-05 | 1.4823e-05 | 1.156e-05 | 9.9225e-06 | 1.521e-05 | 1.1222e-05 | 1.1902e-05 | 1.1902e-05 | 1.369e-05 | 7.5625e-06 | 9.3025e-06 | 7.0225e-06 | 7.29e-06 | 1.6e-05 | 1.156e-05 | 1.2603e-05 | 7.5625e-06 | 8.1225e-06 | 1.4063e-05 | 7.84e-06 | 7.5625e-06 | 5.5225e-06 | 6.76e-06 | 1.369e-05 | 1.1902e-05 | 1.0562e-05 | 6.5025e-06 | 6.0025e-06 | 4.6225e-06 | 4.84e-06 | 7.5625e-06 | 5.5225e-06 | 1.024e-05 | 4e-06 | 6.25e-06 | 7.0225e-06 | 7.0225e-06 | 8.1225e-06 | 0.0092737 | 0.0021809 | 0.000784 | 0.0004389 | 0.00029756 | 0.0001836 | 0.00014641 | 0.0001452 | 9.9003e-05 | 0.00010302 | 7.225e-05 | 6.561e-05 | 5.776e-05 | 5.4022e-05 | 5.5502e-05 | 3.9062e-05 | 3.721e-05 | 4.225e-05 | 4.0322e-05 | 3.481e-05 | 3.6603e-05 | 3.969e-05 | 3.5403e-05 | 2.809e-05 | 3.249e-05 | 2.0703e-05 | 2.9702e-05 | 1.9802e-05 | 2.704e-05 | 2.209e-05 | 1.4823e-05 | 1.5603e-05 | 2.025e-05 | 1.936e-05 | 1.8062e-05 | 1.9802e-05 | 2.704e-05 | 1.444e-05 | 1.5603e-05 | 2.1623e-05 | 1.1902e-05 | 1.444e-05 | 1.089e-05 | 1.4063e-05 | 1.521e-05 | 9.3025e-06 | 1.156e-05 | 1.3323e-05 | 1.296e-05 | 9.61e-06 | 9.3025e-06 | 1.4063e-05 | 1.1222e-05 | 1.2603e-05 | 9.9225e-06 | 1.521e-05 | 1.156e-05 | 1.4063e-05 | 1.225e-05 | 1.1222e-05 | 9.61e-06 | 1.2603e-05 | 1.4823e-05 | 8.1225e-06 | 8.1225e-06 | 9e-06 | 9.61e-06 | 7.29e-06 | 7.29e-06 | 1.4063e-05 | 9e-06 | 1.225e-05 | 6.76e-06 | 1.089e-05 | 1.1902e-05 | 1.1222e-05 | 5.5225e-06 | 7.29e-06 | 8.7025e-06 | 8.1225e-06 | 7.0225e-06 | 1.024e-05 | 6.25e-06 | 6.76e-06 | 9.61e-06 | 6.0025e-06 | 5.29e-06 | 6.76e-06 | 5.0625e-06 | 6.5025e-06 | 5.29e-06 | 3.8025e-06 | 0.010847 | 0.0023717 | 0.00080372 | 0.0003822 | 0.00034969 | 0.00022052 | 0.00018225 | 0.000144 | 9.5063e-05 | 0.00010506 | 7.6563e-05 | 5.476e-05 | 7.8323e-05 | 4.761e-05 | 4.761e-05 | 4.096e-05 | 4.9703e-05 | 3.0803e-05 | 2.5502e-05 | 4.6923e-05 | 3.025e-05 | 2.7562e-05 | 1.936e-05 | 3.249e-05 | 2.5e-05 | 1.764e-05 | 2.025e-05 | 2.304e-05 | 1.764e-05 | 2.2563e-05 | 2.304e-05 | 1.225e-05 | 2.1623e-05 | 1.8922e-05 | 2.5e-05 | 1.089e-05 | 1.6e-05 | 1.369e-05 | 1.296e-05 | 9.9225e-06 | 1.225e-05 | 1.296e-05 | 1.444e-05 | 1.3323e-05 | 1.2603e-05 | 1.5603e-05 | 1.156e-05 | 1.521e-05 | 1.2603e-05 | 9.3025e-06 | 1.1222e-05 | 6.5025e-06 | 1.444e-05 | 9.3025e-06 | 1.296e-05 | 1.156e-05 | 8.1225e-06 | 1.0562e-05 | 9.61e-06 | 9e-06 | 9.9225e-06 | 1.0562e-05 | 1.3323e-05 | 3.4225e-06 | 1.0562e-05 | 7.5625e-06 | 1.296e-05 | 1.156e-05 | 9.61e-06 | 9.61e-06 | 7.84e-06 | 8.1225e-06 | 7.84e-06 | 6.5025e-06 | 5.0625e-06 | 7.84e-06 | 1.1902e-05 | 5.5225e-06 | 8.41e-06 | 4e-06 | 5.29e-06 | 4.41e-06 | 5.76e-06 | 5.76e-06 | 5.5225e-06 | 5.5225e-06 | 7.0225e-06 | 5.5225e-06 | 5.0625e-06 | 4.6225e-06 | 6.0025e-06 | 4.2025e-06 | 4.2025e-06 | 7.29e-06 | 0.0095258 | 0.0021716 | 0.0007535 | 0.00045796 | 0.00021756 | 0.00017161 | 0.0001575 | 0.00013924 | 9.801e-05 | 9.216e-05 | 6.6422e-05 | 4.2902e-05 | 5.041e-05 | 5.776e-05 | 5.1122e-05 | 3.6603e-05 | 4.1602e-05 | 5.041e-05 | 2.916e-05 | 3.249e-05 | 4.5563e-05 | 1.8922e-05 | 2.1623e-05 | 2.025e-05 | 2.4503e-05 | 1.936e-05 | 1.936e-05 | 2.116e-05 | 1.6e-05 | 1.6402e-05 | 1.521e-05 | 1.225e-05 | 1.681e-05 | 1.1902e-05 | 1.849e-05 | 1.156e-05 | 1.1902e-05 | 1.156e-05 | 9e-06 | 1.089e-05 | 1.1902e-05 | 9e-06 | 1.5603e-05 | 1.296e-05 | 1.296e-05 | 1.4063e-05 | 1.4063e-05 | 1.369e-05 | 9.9225e-06 | 1.4063e-05 | 1.0562e-05 | 1.3323e-05 | 9e-06 | 1.225e-05 | 9.61e-06 | 1.296e-05 | 1.024e-05 | 1.156e-05 | 7.84e-06 | 6.25e-06 | 9.9225e-06 | 6.76e-06 | 1.2603e-05 | 9.9225e-06 | 7.84e-06 | 8.1225e-06 | 7.29e-06 | 4.41e-06 | 8.1225e-06 | 7.5625e-06 | 9e-06 | 7.84e-06 | 6.5025e-06 | 6.76e-06 | 5.76e-06 | 8.7025e-06 | 5.76e-06 | 7.0225e-06 | 9.9225e-06 | 7.29e-06 | 7.0225e-06 | 5.5225e-06 | 9.3025e-06 | 4.2025e-06 | 6.0025e-06 | 4.2025e-06 | 4.84e-06 | 4.84e-06 | 6.0025e-06 | 3.24e-06 | 4.2025e-06 | 6.0025e-06 | 2.89e-06 | 5.0625e-06 | 5.29e-06 | 2.4025e-06 | 1:1.00:1.75 | -0.094819
1 | 0 | 0 | 0 | 0 | 0 | 0 | 0 | 0 | 0 | 0 | 0 | 0 | 0 | 0 | 0 | 0 | 0 | 0 | 0 | 0 | 0 | 0 | 0 | 0 | 0 | 0 | 0 | 0 | 0 | 0 | 0 | 0 | 0 | 0 | 0 | 0 | 0 | 0 | 0 | 0 | 0 | 0 | 0 | 0 | 0 | 0 | 0 | 0 | 0 | 0 | 0 | 0 | 0 | 0 | 0 | 0 | 0 | 0 | 0 | 0 | 0 | 0 | 0 | 0 | 0 | 0 | 0 | 0 | 0 | 0 | 0 | 0 | 0 | 0 | 0 | 0 | 0 | 0 | 0 | 0 | 0 | 0 | 0 | 0 | 0 | 0 | 0 | 0 | 0 | 0 | 0 | 0 | 0 | 0 | 0 | 0 | 0 | 0 | 0 | 0 | 0 | 0 | 0 | 0 | 0 | 0 | 0 | 0 | 0 | 0 | 0 | 0 | 0 | 0 | 0 | 0 | 0 | 0 | 0 | 0 | 0 | 0 | 0 | 0 | 0 | 0 | 0 | 0 | 0 | 0 | 0 | 0 | 0 | 0 | 0 | 0 | 0 | 0 | 0 | 0 | 0 | 0 | 0 | 0 | 0 | 0 | 0 | 0 | 0 | 0 | 0 | 0 | 0 | 0 | 0 | 0 | 0 | 0 | 0 | 0 | 0 | 0 | 0 | 0 | 0 | 0 | 0 | 0 | 0 | 0 | 0 | 0 | 0 | 0 | 0 | 0 | 0 | 0 | 0 | 0 | 0 | 0 | 0 | 0 | 0 | 0 | 0 | 0 | 0 | 0 | 0 | 0 | 0 | 0 | 0 | 0 | 0 | 0 | 0 | 0 | 0 | 0 | 0 | 0 | 0 | 0 | 0 | 0 | 0 | 0 | 0 | 0 | 0 | 0 | 0 | 0 | 0 | 0 | 0 | 0 | 0 | 0 | 0 | 0 | 0 | 0 | 0 | 0 | 0 | 0 | 0 | 0 | 0 | 0 | 0 | 0 | 0 | 0 | 0 | 0 | 0 | 0 | 0 | 0 | 0 | 0 | 0 | 0 | 0 | 0 | 0 | 0 | 0 | 0 | 0 | 0 | 0 | 0 | 0 | 0 | 0 | 0 | 0 | 0 | 0 | 0 | 0 | 0 | 0 | 0 | 0 | 0 | 0 | 0 | 0 | 0 | 0 | 0 | 0 | 0 | 0 | 0 | 0 | 0 | 0 | 0 | 0 | 0 | 0 | 0 | 0 | 0 | 0 | 0 | 0 | 0 | 0 | 0 | 0 | 0 | 0 | 0 | 0 | 0 | 0 | 0 | 0 | 0 | 0 | 0 | 0 | 0 | 0 | 0 | 0 | 0 | 0 | 0 | 0 | 0 | 0 | 0 | 0 | 0 | 0 | 0 | 0 | 0 | 0 | 0 | 0 | 0 | 0 | 0 | 0 | 0 | 0 | 0 | 0 | 0 | 0 | 0 | 0 | 0 | 0 | 0 | 0 | 0 | 0 | 0 | 0 | 0 | 0 | 0 | 0 | 0 | 0 | 0 | 0 | 0 | 0 | 0 | 0 | 0 | 0 | 0 | 0 | 0 | 0 | 0 | 0 | 0 | 0 | 0 | 0 | 0 | 0 | 0 | 0 | 0 | 0 | 0 | 0 | 0 | 0 | 0 | 0 | 0 | 0 | 0 | 0 | 0 | 0 | 0 | 0 | 0 | 0 | 0 | 0 | 0 | 0 | 0 | 0 | 0 | 0 | 0 | 0 | 0 | 0 | 0 | 0 | 0 | 0 | 0 | 0 | 0 | 0 | 0 | 0 | 0 | 0 | 0 | 0 | 0 | 0 | 0 | 0 | 0 | 0 | 0 | 0 | 0 | 0 | 0 | 0 | 0 | 0 | 0 | 0 | 0 | 0 | 0 | 0 | 0 | 0 | 0 | 0 | 0 | 0 | 0 | 0 | 0 | 0 | 0 | 0 | 0 | 0 | 0 | 0 | 0 | 0 | 0 | 0 | 0 | 0 | 0 | 0 | 0 | 0 | 0 | 0 | 0 | 0 | 0 | 0 | 0 | 0 | 0 | 0 | 0 | 0 | 0 | 0 | 0 | 0 | 0 | 0 | 0 | 0 | 0 | 0 | 0 | 0 | 0 | 0 | 0 | 0 | 0 | 0 | 0 | 0 | 0 | 0 | 0 | 0 | 0 | 0 | 0 | 0 | 0 | 0 | 0 | 0 | 0 | 0 | 0 | 0 | 0 | 0 | 0 | 0 | 0 | 0 | 0 | 0 | 0 | 0 | 0 | 0 | 0 | 0 | 0 | 0 | 0 | 0 | 0 | 0 | 0 | 0 | 0 | 0 | 0 | 0 | 0 | 0 | 0 | 0 | 0 | 0 | 0 | 0 | 0 | 0 | 0 | 0 | 0 | 0 | 0 | 0 | 0 | 0 | 0 | 0 | 0 | 0 | 0 | 0 | 0 | 0 | 0 | 0 | 0 | 0 | 0 | 0 | 0 | 0 | 0 | 0 | 0 | 0 | 0 | 0 | 0 | 0 | 0 | 0 | 0 | 0 | 0 | 0 | 0 | 0 | 0 | 0 | 0 | 0 | 0 | 0 | 0 | 0 | 0 | 0 | 0 | 0 | 0 | 0 | 0 | 0 | 0 | 0 | 0 | 0 | 0 | 0 | 0 | 0 | 0 | 0 | 0 | 0 | 0 | 0 | 0 | 0 | 0 | 0 | 0 | 0 | 0 | 0 | 0 | 0 | 0 | 0 | 0 | 0 | 0 | 0 | 0 | 0 | 0 | 0 | 0 | 0 | 0 | 0 | 0 | 0 | 0 | 0 | 0 | 0 | 0 | 0 | 0 | 0 | 0 | 0 | 0 | 0 | 0 | 0 | 0 | 0 | 0 | 0 | 0 | 0 | 0 | 0 | 0 | 0 | 0 | 0 | 0 | 0 | 0 | 0 | 0 | 0 | 0 | 0 | 0 | 0 | 0 | 0 | 0 | 0 | 0 | 0 | 0 | 0 | 0 | 0 | 0 | 0 | 0 | 0 | 0 | 0 | 0 | 0 | 0 | 0 | 0 | 0 | 0 | 0 | 0 | 0 | 0 | 0 | 0 | 0 | 0 | 0 | 0 | 0 | 0 | 0 | 0 | 0 | 0 | 0 | 0 | 0 | 0 | 0 | 0 | 0 | 0 | 0 | 0 | 0 | 0 | 0 | 0 | 0 | 0 | 0 | 0 | 0 | 0 | 0 | 0 | 0 | 0 | 0 | 0 | 0 | 0 | 0 | 0 | 0 | 0 | 0 | 0 | 0 | 0 | 0 | 0 | 0 | 0 | 0 | 0 | 0 | 0 | 0 | 0 | 0 | 0 | 0 | 0 | 0 | 0 | 0 | 0 | 0 | 0 | 0 | 0 | 0 | 0 | 0 | 0 | 0 | 0 | 0 | 0 | 0 | 0 | 0 | 0 | 0 | 0 | 0 | 0 | 0 | 0 | 0 | 0 | 0 | 0 | 0 | 0 | 0 | 0 | 0 | 0 | 0 | 0 | 0 | 0 | 0 | 0 | 0 | 0 | 0 | 0 | 0 | 0 | 0 | 0 | 0 | 0 | 0 | 0 | 0 | 0 | 0 | 0 | 0 | 0 | 0 | 0 | 0 | 0 | 0 | 0 | 0 | 0 | 0 | 0 | 0 | 0 | 0 | 0 | 0 | 0 | 0 | 0 | 0 | 0 | 0 | 0 | 0 | 0 | 0 | 0 | 0 | 0 | 0 | 0 | 0 | 0 | 0 | 0 | 0 | 0 | 0 | 0 | 0 | 0 | 0 | 0 | 0 | 0 | 0 | 0 | 0 | 0 | 0 | 0 | 0 | 0 | 0 | 0 | 0 | 0 | 0 | 0 | 0 | 0 | 0 | 0 | 0 | 0 | 0 | 0 | 0 | 0 | 0 | 0 | 0 | 0 | 0 | 0 | 0 | 0 | 0 | 0 | 0 | 0 | 0 | 0 | 0 | 0 | 0 | 0 | 0 | 0 | 0 | 0 | 0 | 0 | 0 | 0 | 0 | 0 | 0 | 0 | 0 | 0 | 0 | 0 | 0 | 0 | 0 | 0 | 0 | 0 | 0 | 0 | 0 | 0 | 0 | 0 | 0 | 0 | 0 | 0 | 0 | 0 | 0 | 0 | 0 | 0 | 0 | 0 | 0 | 0 | 0 | 0 | 0 | 0 | 0 | 0 | 0 | 0 | 0 | 0 | 0 | 0 | 0 | 0 | 0 | 0 | 0 | 0 | 0 | 0 | 0 | 0 | 0 | 0 | 0 | 0 | 0 | 0 | 0 | 0 | 0 | 0 | 0 | 0 | 0 | 0 | 0 | 0 | 0 | 0 | 0 | 0 | 0 | 0 | 0 | 0 | 0 | 0 | 0 | 0 | 0 | 0 | 0 | 0 | 0 | 0 | 0 | 0 | 0 | 0 | 0 | 0 | 0 | 0 | 0 | 0 | 0 | 0 | 0 | 0 | 0 | 0 | 0 | 0 | 0 | 0 | 0 | 0 | 0 | 0 | 0 | 0 | 0 | 0 | 0 | 0 | 0 | 0 | 0 | 0 | 0 | 0 | 0 | 0 | 0 | 0 | 0 | 0 | 0 | 0 | 0 | 0 | 0 | 0 | 0 | 0 | 0 | 0 | 0 | 0 | 0 | 0 | 0 | 0 | 0 | 0 | 0 | 0 | 0 | 0 | 0 | 0 | 0 | 0 | 0 | 0 | 0 | 0 | 0 | 0 | 0 | 0 | 0 | 0 | 0 | 0 | 0 | 0 | 0 | 0 | 0 | 0 | 0 | 0 | 0 | 0 | 0 | 0 | 0 | 0 | 0 | 0 | 0 | 0 | 0 | 0 | 0 | 0 | 0 | 0 | 0 | 0 | 0 | 0 | 0 | 0 | 0 | 0 | 0 | 0 | 0 | 0 | 0 | 0 | 0 | 0 | 0 | 0 | 0 | 0 | 0 | 0 | 0 | 0 | 0 | 0 | 0 | 0 | 0 | 0 | 0 | 0 | 0 | 0 | 0 | 0 | 0 | 0 | 0 | 0 | 0 | 0 | 0 | 0 | 0 | 0 | 0 | 0 | 0 | 0 | 0 | 0 | 0 | 0 | 0 | 0 | 0 | 0 | 0 | 0 | 0 | 0 | 0 | 0 | 0 | 0 | 0 | 0 | 0 | 0 | 0 | 0 | 0 | 0 | 0 | 0 | 0 | 0 | 0 | 0 | 0 | 0 | 0 | 0 | 0 | 0 | 0 | 0 | 0 | 0 | 0 | 0 | 0 | 0 | 0 | 0 | 0 | 0 | 0 | 0 | 0 | 0 | 0 | 0 | 0 | 0 | 0 | 0 | 0 | 0 | 0 | 0 | 0 | 0 | 0 | 0 | 0 | 0 | 0 | 0 | 0 | 0 | 0 | 0 | 0 | 0 | 0 | 0 | 0 | 0 | 0 | 0 | 0 | 0 | 0 | 0 | 0 | 0 | 0 | 0 | 0 | 0 | 0 | 0 | 0 | 0 | 0 | 0 | 0 | 0 | 0 | 0 | 0 | 0 | 0 | 0 | 0 | 0 | 0 | 0 | 0 | 0 | 0 | 0 | 0 | 0 | 0 | 0 | 0 | 0 | 0 | 0 | 0 | 0 | 0 | 0 | 0 | 0 | 0 | 0 | 0 | 0 | 0 | 0 | 0 | 0 | 0 | 0 | 0 | 0 | 0 | 0 | 0 | 0 | 0 | 0 | 0 | 0 | 0 | 0 | 0 | 0 | 0 | 0 | 0 | 0 | 0 | 0 | 0 | 0 | 0 | 0 | 0 | 0 | 0 | 0 | 0 | 0 | 0 | 0 | 0 | 0 | 0 | 0 | 0 | 0 | 0 | 0 | 0 | 0 | 0 | 0 | 0 | 0 | 0 | 0 | 0 | 0 | 0 | 0 | 0 | 0 | 0 | 0 | 0 | 0 | 0 | 0 | 0 | 0 | 0 | 0 | 0 | 0 | 0 | 0 | 0 | 0 | 0 | 0 | 0 | 0 | 0 | 0 | 0 | 0 | 0 | 0 | 0 | 0 | 0 | 0 | 0 | 0 | 0 | 0 | 0 | 0 | 0 | 0 | 0 | 0 | 0 | 0 | 0 | 0 | 0 | 0 | 0 | 0 | 0 | 0 | 0 | 0 | 0 | 0 | 0 | 0 | 0 | 0 | 0 | 0 | 0 | 0 | 0 | 0 | 0 | 0 | 0 | 0 | 0 | 0 | 0 | 0 | 0 | 0 | 0 | 0 | 0 | 0 | 0 | 0 | 0 | 0 | 0 | 0 | 0 | 0 | 0 | 0 | 0 | 0 | 0 | 0 | 0 | 0 | 0 | 0 | 0 | 0 | 0 | 0 | 0 | 0 | 0 | 0 | 0 | 0 | 0 | 0 | 0 | 0 | 0 | 0 | 0 | 0 | 0 | 0 | 0 | 0 | 0 | 0 | 0 | 0 | 0 | 0 | 0 | 0 | 0 | 0 | 0 | 0 | 0 | 0 | 0 | 0 | 0 | 0 | 0 | 0 | 0 | 0 | 0 | 0 | 0 | 0 | 0 | 0 | 0 | 0 | 0 | 0 | 0 | 0 | 0 | 0 | 0 | 0 | 0 | 0 | 0 | 0 | 0 | 0 | 0 | 0 | 0 | 0 | 0 | 0 | 0 | 0 | 0 | 0 | 0 | 0 | 0 | 0 | 0 | 0 | 0 | 0 | 0 | 0 | 0 | 0 | 0 | 0 | 0 | 0 | 0 | 0 | 0 | 0 | 0 | 0 | 0 | 0 | 0 | 0 | 0 | 0 | 0 | 0 | 0 | 0 | 0 | 0 | 0 | 0 | 0 | 0 | 0 | 0 | 0 | 0 | 0 | 0 | 0 | 0 | 0 | 0 | 0 | 0 | 0 | 0 | 0 | 0 | 0 | 0 | 0 | 0 | 0 | 0 | 0 | 0 | 0 | 0 | 0 | 0 | 0 | 0 | 0 | 0 | 0 | 0 | 0 | 0 | 0 | 0 | 0 | 0 | 0 | 0 | 0 | 0 | 0 | 0 | 0 | 0 | 0 | 0 | 0 | 0 | 0 | 0 | 0 | 0 | 0 | 0 | 0 | 0 | 0 | 0 | 0 | 0 | 0 | 0 | 0 | 0 | 0 | 0 | 0 | 0 | 0 | 0 | 0 | 0 | 0 | 0 | 0 | 0 | 0 | 0 | 0 | 0 | 0 | 0 | 0 | 0 | 0 | 0 | 0 | 0 | 0 | 0 | 0 | 0 | 0 | 0 | 0 | 0 | 0 | 0 | 0 | 0 | 0 | 0 | 0 | 0 | 0 | 0 | 0 | 0 | 0 | 0 | 0 | 0 | 0 | 0 | 0 | 0 | 0 | 0 | 0 | 0 | 0 | 0 | 0 | 0 | 0 | 0 | 0 | 0 | 0 | 0 | 0 | 0 | 0 | 0 | 0 | 0 | 0 | 0 | 0 | 0 | 0 | 0 | 0 | 0 | 0 | 0 | 0 | 0 | 0 | 0 | 0 | 0 | 0 | 0 | 0 | 0 | 0 | 0 | 0 | 0 | 0 | 0 | 0 | 0 | 0 | 0 | 0 | 0 | 0 | 0 | 0 | 0 | 0 | 0 | 0 | 0 | 0 | 0 | 0 | 0 | 0 | 0 | 0 | 0 | 0 | 0 | 0 | 0 | 0 | 0 | 0 | 0 | 0 | 0 | 0 | 0 | 0 | 0 | 0 | 0 | 0 | 0 | 0 | 0 | 0 | 0 | 0 | 0 | 0 | 0 | 0 | 0 | 0 | 0 | 0 | 0 | 0 | 0 | 0 | 0 | 0 | 0 | 0 | 0 | 0 | 0 | 0 | 0 | 0 | 0 | 0 | 0 | 0 | 0 | 0 | 0 | 0 | 0 | 0 | 0 | 0 | 0 | 0 | 0 | 0 | 0 | 0 | 0 | 0 | 0 | 0 | 0 | 0 | 0 | 0 | 0 | 0 | 0 | 0 | 0 | 0 | 0 | 0 | 0 | 0 | 0 | 0 | 0 | 0 | 0 | 0 | 0 | 0 | 0 | 0 | 0 | 0 | 0 | 0 | 0 | 0 | 0 | 0 | 0 | 0 | 0 | 0 | 0 | 0 | 0 | 0 | 0 | 0 | 0 | 0 | 0 | 0 | 0 | 0 | 0 | 0 | 0 | 0 | 0 | 0 | 0 | 0 | 0 | 0 | 0 | 0 | 0 | 0 | 0 | 0 | 0 | 0 | 0 | 0 | 0 | 0 | 0 | 0 | 0 | 0 | 0 | 0 | 0 | 0 | 0 | 0 | 0 | 0 | 0 | 0 | 0 | 0 | 0 | 0 | 0 | 0 | 0 | 0 | 0 | 0 | 0 | 0 | 0 | 0 | 0 | 0 | 0 | 0 | 0 | 0 | 0 | 0 | 0 | 0 | 0 | 0 | 0 | 0 | 0 | 0 | 0 | 0 | 0 | 0 | 0 | 0 | 0 | 0 | 0 | 0 | 0 | 0 | 0 | 0 | 0 | 0 | 0 | 0 | 0 | 0 | 0 | 0 | 0 | 0 | 0 | 0 | 0 | 0 | 0 | 0 | 0 | 0 | 0 | 0 | 0 | 0 | 0 | 0 | 0 | 0 | 0 | 0 | 0 | 0 | 0 | 0 | 0 | 0 | 0 | 0 | 0 | 0 | 0 | 0 | 0 | 0 | 0 | 0 | 0 | 0 | 0 | 0 | 0 | 0 | 0 | 0 | 0 | 0 | 0 | 0 | 0 | 0 | 0 | 0 | 0 | 0 | 0 | 0 | 0 | 0 | 0 | 0 | 0 | 0 | 0 | 0 | 0 | 0 | 0 | 0 | 0 | 0 | 0 | 0 | 0 | 0 | 0 | 0 | 0 | 0 | 0 | 0 | 0 | 0 | 0 | 0 | 0 | 0 | 0 | 0 | 0 | 0 | 0 | 0 | 0 | 0 | 0 | 0 | 0 | 0 | 0 | 0 | 0 | 0 | 0 | 0 | 0 | 0 | 0 | 0 | 0 | 0 | 0 | 0 | 0 | 0 | 0 | 0 | 0 | 0 | 0 | 0 | 0 | 0 | 0 | 0 | 0 | 0 | 0 | 0 | 0 | 0 | 0 | 0 | 0 | 0 | 0 | 0 | 0 | 0 | 0 | 0 | 0 | 0 | 0 | 0 | 0 | 0 | 0 | 0 | 0 | 0 | 0 | 0 | 0 | 0 | 0 | 0 | 0 | 0 | 0 | 0 | 0 | 0 | 0 | 0 | 0 | 0 | 0 | 0 | 0 | 0 | 0 | 0 | 0 | 0 | 0 | 0 | 0 | 0 | 0 | 0 | 0 | 0 | 0 | 0 | 0 | 0 | 0 | 0 | 0 | 0 | 0 | 0 | 0 | 0 | 0 | 0 | 0 | 0 | 0 | 0 | 0 | 0 | 0 | 0 | 0 | 0 | 0 | 0 | 0 | 0 | 0 | 0 | 0 | 0 | 0 | 0 | 0 | 0 | 0 | 0 | 0 | 0 | 0 | 0 | 0 | 0 | 0 | 0 | 0 | 0 | 0 | 0 | 0 | 0 | 0 | 0 | 0 | 0 | 0 | 0 | 0 | 0 | 0 | 0 | 0 | 0 | 0 | 0 | 0 | 0 | 0 | 0 | 0 | 0 | 0 | 0 | 0 | 0 | 0 | 0 | 0 | 0 | 0 | 0 | 0 | 0 | 0 | 0 | 0 | 0 | 0 | 0 | 0 | 0 | 0 | 0 | 0 | 0 | 0 | 0 | 0 | 0 | 0 | 0 | 0 | 0 | 0 | 0 | 0 | 0 | 0 | 0 | 0 | 0 | 0 | 0 | 0 | 0 | 0 | 0 | 0 | 0 | 0 | 0 | 0 | 0 | 0 | 0 | 0 | 0 | 0 | 0 | 0 | 0 | 0 | 0 | 0 | 0 | 0 | 0 | 0 | 0 | 0 | 0 | 0 | 0 | 0 | 0 | 0 | 0 | 0 | 0 | 0 | 0 | 0 | 0 | 0 | 0 | 0 | 0 | 0 | 0 | 0 | 0 | 0 | 0 | 0 | 0 | 0 | 0 | 0 | 0 | 0 | 0 | 0 | 0 | 0 | 0 | 0 | 0 | 0 | 0 | 0 | 0 | 0 | 0 | 0 | 0 | 0 | 0 | 0 | 0 | 0 | 0 | 0 | 0 | 0 | 0 | 0 | 0 | 0 | 0 | 0 | 0 | 0 | 0 | 0 | 0 | 0 | 0 | 0 | 0 | 0 | 0 | 0 | 0 | 0 | 0 | 0 | 0 | 0 | 0 | 0 | 0 | 0 | 0 | 0 | 0 | 0 | 0 | 0 | 0 | 0 | 0 | 0 | 0 | 0 | 0 | 0 | 0 | 0 | 0 | 0 | 0 | 0 | 0 | 0 | 0 | 0 | 0 | 0 | 0 | 0 | 0 | 0 | 0 | 0 | 0 | 0 | 0 | 0 | 0 | 0 | 0 | 0 | 0 | 0 | 0 | 0 | 0 | 0 | 0 | 0 | 0 | 0 | 0 | 0 | 0 | 0 | 0 | 0 | 0 | 0 | 0 | 0 | 0 | 0 | 0 | 0 | 0 | 0 | 0 | 0 | 0 | 0 | 0 | 0 | 0 | 0 | 0 | 0 | 0 | 0 | 0 | 0 | 0 | 0 | 0 | 0 | 0 | 0 | 0 | 0 | 0 | 0 | 0 | 0 | 0 | 0 | 0 | 0 | 0 | 0 | 0 | 0 | 0 | 0 | 0 | 0 | 0 | 0 | 0 | 0 | 0 | 0 | 0 | 0 | 0 | 0 | 0 | 0 | 0 | 0 | 0 | 0 | 0 | 0 | 0 | 0 | 0 | 0 | 0 | 0 | 0 | 0 | 0 | 0 | 0 | 0 | 0 | 0 | 0 | 0 | 0 | 0 | 0 | 0 | 0 | 0 | 0 | 0 | 0 | 0 | 0 | 0 | 0 | 0 | 0 | 0 | 0 | 0 | 0 | 0 | 0 | 0 | 0 | 0 | 0 | 0 | 0 | 0 | 0 | 0 | 0 | 0 | 0 | 0 | 0 | 0 | 0 | 0 | 0 | 0 | 0 | 0 | 0 | 0 | 0 | 0 | 0 | 0 | 0 | 0 | 0 | 0 | 0 | 0 | 0 | 0 | 0 | 0 | 0 | 0 | 0 | 0 | 0 | 0 | 0 | 0 | 0 | 0 | 0 | 0 | 0 | 0 | 0 | 0 | 0 | 0 | 0 | 0 | 0 | 0 | 0 | 0 | 0 | 0 | 0 | 0 | 0 | 0 | 0 | 0 | 0 | 0 | 0 | 0 | 0 | 0 | 0 | 0 | 0 | 0 | 0 | 0 | 0 | 0 | 0 | 0 | 0 | 0 | 0 | 0 | 1:1.05:1.75 | -0.111
Sum | 5.327 | 5.3077 | 5.2711 | 5.1626 | 5.2562 | 5.1305 | 5.0509 | 5.0597 | 5.0105 | 4.9468 | 4.9436 | 4.9367 | 4.9403 | 4.7711 | 4.7736 | 4.7826 | 4.8252 | 4.8072 | 4.7255 | 4.6744 | 4.5663 | 4.6695 | 4.6344 | 4.6552 | 4.5792 | 4.4863 | 4.4078 | 4.3944 | 4.5118 | 4.5341 | 4.5148 | 4.4857 | 4.4243 | 4.3047 | 4.1667 | 4.1707 | 4.3586 | 4.3838 | 4.3315 | 4.3221 | 4.2834 | 4.1835 | 4.0535 | 4.0262 | 3.9353 | 4.2366 | 4.3089 | 4.2552 | 4.2582 | 4.1238 | 4.1236 | 4.022 | 3.9021 | 3.8514 | 3.7332 | 4.1425 | 4.1456 | 4.1113 | 4.1397 | 4.0489 | 4.0067 | 3.8828 | 3.7977 | 3.7389 | 3.6148 | 3.516 | 4.068 | 4.0769 | 4.0421 | 4.0276 | 3.9139 | 3.8553 | 3.8224 | 3.6895 | 3.5857 | 3.5226 | 3.4327 | 3.3612 | 3.9055 | 3.9622 | 3.9234 | 3.9151 | 3.8181 | 3.779 | 3.6752 | 3.5771 | 3.4952 | 3.396 | 3.3954 | 3.2458 | 3.1746 | 3.8525 | 3.8337 | 3.8536 | 3.8095 | 3.7982 | 3.6709 | 3.6498 | 3.4908 | 3.3885 | 3.3492 | 3.2748 | 3.1562 | 3.0698 | 2.9973 | 3.751 | 3.7267 | 3.7962 | 3.7286 | 3.6029 | 3.5485 | 3.4872 | 3.397 | 3.3143 | 3.209 | 3.1377 | 3.0902 | 2.9698 | 2.8683 | 2.8136 | 3.6464 | 3.7003 | 3.6539 | 3.6064 | 3.5759 | 3.4848 | 3.4318 | 3.3805 | 3.2265 | 3.1838 | 3.0505 | 2.9731 | 2.9275 | 2.788 | 2.7082 | 2.6227 | 3.5959 | 3.6201 | 3.5919 | 3.576 | 3.4979 | 3.3997 | 3.3541 | 3.2561 | 3.1697 | 3.0436 | 3.0342 | 2.9041 | 2.7789 | 2.7148 | 2.623 | 2.537 | 2.4537 | 3.5397 | 3.5114 | 3.5278 | 3.4715 | 3.4189 | 3.3616 | 3.2725 | 3.2068 | 3.0976 | 2.9937 | 2.8964 | 2.843 | 2.7166 | 2.6457 | 2.5807 | 2.4404 | 2.3984 | 2.2824 | 3.4591 | 3.4853 | 3.4911 | 3.4131 | 3.3652 | 3.2633 | 3.2162 | 3.0794 | 3.0097 | 2.9465 | 2.8209 | 2.7072 | 2.6419 | 2.5738 | 2.4729 | 2.4141 | 2.3245 | 2.2213 | 2.1773 | 3.4332 | 3.4197 | 3.4015 | 3.3655 | 3.2878 | 3.2047 | 3.1156 | 3.0429 | 3.0109 | 2.8181 | 2.6831 | 2.652 | 2.5497 | 2.5141 | 2.3939 | 2.3128 | 2.2568 | 2.2284 | 2.1181 | 2.0161 | 3.3716 | 3.348 | 3.3463 | 3.2912 | 3.2154 | 3.1066 | 3.0223 | 2.9357 | 2.845 | 2.7885 | 2.7294 | 2.6272 | 2.4922 | 2.4512 | 2.3894 | 2.2671 | 2.1678 | 2.0801 | 2.0396 | 1.9367 | 1.9371 | 3.2451 | 3.2507 | 3.2289 | 3.1571 | 3.1004 | 2.9976 | 2.9948 | 2.8638 | 2.761 | 2.6102 | 2.594 | 2.4346 | 2.3784 | 2.3034 | 2.183 | 2.1348 | 2.0618 | 2.018 | 1.9138 | 1.855 | 1.7886 | 1.6764 | 3.1559 | 3.2076 | 3.1456 | 3.075 | 3.0163 | 2.8892 | 2.8882 | 2.7237 | 2.5949 | 2.5615 | 2.4327 | 2.382 | 2.2787 | 2.2131 | 2.116 | 2.0592 | 1.9527 | 1.8709 | 1.7758 | 1.7298 | 1.6875 | 1.5647 | 1.4626 | 3.0914 | 3.0929 | 3.069 | 3.0122 | 2.8833 | 2.7963 | 2.7599 | 2.6364 | 2.5962 | 2.4587 | 2.3663 | 2.2845 | 2.1837 | 2.0793 | 2.0091 | 1.9184 | 1.8639 | 1.755 | 1.7131 | 1.6439 | 1.5449 | 1.4694 | 1.3542 | 1.2532 | 3.0245 | 3.0465 | 3.0241 | 2.9443 | 2.8135 | 2.7655 | 2.6228 | 2.5863 | 2.4585 | 2.3235 | 2.2766 | 2.2138 | 2.1138 | 2.011 | 1.8926 | 1.8451 | 1.7524 | 1.6745 | 1.6049 | 1.5301 | 1.4881 | 1.35 | 1.2345 | 1.1897 | 1.0923 | 3.0455 | 2.9576 | 2.9521 | 2.8707 | 2.7689 | 2.6369 | 2.5887 | 2.5198 | 2.3745 | 2.2879 | 2.1921 | 2.1332 | 2.0234 | 1.9247 | 1.8422 | 1.6998 | 1.6746 | 1.5831 | 1.5393 | 1.4777 | 1.3857 | 1.3065 | 1.178 | 1.0951 | 1.0011 | 0.97082 | 2.9962 | 2.9464 | 2.8897 | 2.7668 | 2.7621 | 2.6532 | 2.5168 | 2.3817 | 2.2893 | 2.246 | 2.0849 | 2.0239 | 1.9747 | 1.8684 | 1.7371 | 1.6601 | 1.598 | 1.5262 | 1.4728 | 1.3982 | 1.2981 | 1.1896 | 1.0888 | 1.0117 | 0.92737 | 0.84634 | 0.76847 | 2.9122 | 2.8724 | 2.787 | 2.7535 | 2.6608 | 2.5545 | 2.5037 | 2.379 | 2.2552 | 2.2071 | 2.0432 | 1.9702 | 1.9122 | 1.7956 | 1.7214 | 1.6332 | 1.5338 | 1.4615 | 1.392 | 1.3225 | 1.2833 | 1.1489 | 1.0512 | 0.97153 | 0.87517 | 0.79705 | 0.73642 | 0.67853 | 2.8902 | 2.8654 | 2.809 | 2.6741 | 2.6023 | 2.5351 | 2.4028 | 2.3316 | 2.1957 | 2.1085 | 1.9989 | 1.8967 | 1.8218 | 1.7551 | 1.629 | 1.5697 | 1.4671 | 1.4103 | 1.3132 | 1.2455 | 1.1874 | 1.0855 | 0.99766 | 0.86794 | 0.78682 | 0.74035 | 0.66085 | 0.61054 | 0.53654 | 2.8237 | 2.8259 | 2.7663 | 2.6613 | 2.5764 | 2.4617 | 2.3504 | 2.2325 | 2.1138 | 2.0463 | 1.9596 | 1.9027 | 1.7789 | 1.6704 | 1.6023 | 1.499 | 1.3966 | 1.3575 | 1.2774 | 1.194 | 1.1238 | 1.0147 | 0.93673 | 0.86091 | 0.73937 | 0.68589 | 0.62334 | 0.55276 | 0.49659 | 0.44761 | 2.8072 | 2.8091 | 2.7005 | 2.5968 | 2.5394 | 2.4593 | 2.38 | 2.2506 | 2.1285 | 2.0022 | 1.9309 | 1.8413 | 1.716 | 1.6253 | 1.5275 | 1.4603 | 1.3705 | 1.3171 | 1.2266 | 1.1769 | 1.0994 | 0.97625 | 0.89432 | 0.77517 | 0.70853 | 0.62496 | 0.56345 | 0.5105 | 0.4483 | 0.41455 | 0.37299 | 2.8067 | 2.7716 | 2.6797 | 2.5755 | 2.4591 | 2.3672 | 2.2707 | 2.1424 | 2.0265 | 1.9417 | 1.8093 | 1.722 | 1.6374 | 1.5251 | 1.4222 | 1.3641 | 1.2492 | 1.238 | 1.1019 | 1.0903 | 1.0194 | 0.88097 | 0.77538 | 0.67153 | 0.60179 | 0.54446 | 0.49234 | 0.41981 | 0.39347 | 0.33916 | 0.29416 | 0.26459 | 0.23194 | 2.7354 | 2.7085 | 2.6966 | 2.5554 | 2.4253 | 2.3542 | 2.1992 | 2.0406 | 1.9957 | 1.8832 | 1.78 | 1.6609 | 1.5557 | 1.4654 | 1.3767 | 1.3088 | 1.2315 | 1.164 | 1.0736 | 0.98385 | 0.92248 | 0.82548 | 0.69683 | 0.62158 | 0.54275 | 0.49 | 0.41654 | 0.38564 | 0.31005 | 0.28256 | 0.25363 | 0.20873 | 0.18685 | 0.15668 | 0.14514 | 2.6745 | 2.7453 | 2.6309 | 2.5155 | 2.415 | 2.3106 | 2.1621 | 2.0359 | 1.9034 | 1.8359 | 1.7371 | 1.6072 | 1.4845 | 1.4252 | 1.3357 | 1.2574 | 1.1562 | 1.0893 | 1.0161 | 0.94421 | 0.88775 | 0.74167 | 0.65483 | 0.55428 | 0.49583 | 0.40986 | 0.35844 | 0.31686 | 0.26968 | 0.22489 | 0.20505 | 0.16151 | 0.13413 | 0.11736 | 0.09924 | 0.082528 | 0.068326 | 2.7379 | 2.6816 | 2.5688 | 2.4603 | 2.3219 | 2.2622 | 2.1494 | 2.0361 | 1.879 | 1.7623 | 1.6729 | 1.573 | 1.4421 | 1.3738 | 1.2566 | 1.2076 | 1.1306 | 1.0211 | 0.96325 | 0.90225 | 0.83595 | 0.70563 | 0.62319 | 0.52326 | 0.4279 | 0.38001 | 0.33159 | 0.26989 | 0.21793 | 0.19031 | 0.15338 | 0.12862 | 0.10421 | 0.086313 | 0.074965 | 0.061519 | 0.050058 | 0.035318 | 0.032531 | 2.7085 | 2.6594 | 2.5382 | 2.451 | 2.3623 | 2.2123 | 2.1126 | 1.9818 | 1.8805 | 1.741 | 1.6312 | 1.5239 | 1.3785 | 1.3454 | 1.2444 | 1.1317 | 1.0556 | 0.98717 | 0.90571 | 0.86017 | 0.79319 | 0.6645 | 0.57234 | 0.47494 | 0.39786 | 0.34642 | 0.27072 | 0.22514 | 0.18385 | 0.16054 | 0.13381 | 0.1053 | 0.083024 | 0.064552 | 0.054619 | 0.040298 | 0.03639 | 0.025708 | 0.02251 | 0.017733 | 0.017322 | 2.6746 | 2.5619 | 2.6091 | 2.4503 | 2.2786 | 2.2349 | 2.0887 | 1.969 | 1.7873 | 1.6857 | 1.5851 | 1.5213 | 1.3614 | 1.3109 | 1.1948 | 1.1309 | 1.03 | 0.95415 | 0.87089 | 0.79834 | 0.75473 | 0.62854 | 0.53376 | 0.42762 | 0.36258 | 0.31219 | 0.24631 | 0.21695 | 0.15512 | 0.12452 | 0.11089 | 0.083736 | 0.061148 | 0.05229 | 0.036587 | 0.02278 | 0.019166 | 0.015513 | 0.014046 | 0.014322 | 0.014717 | 0.015859 | 0.01712 | 2.747 | 2.6124 | 2.5398 | 2.4393 | 2.3309 | 2.1778 | 2.0778 | 1.8998 | 1.8022 | 1.682 | 1.574 | 1.4804 | 1.3584 | 1.2471 | 1.1862 | 1.0864 | 1.0157 | 0.92393 | 0.84558 | 0.79613 | 0.71652 | 0.61081 | 0.49106 | 0.40001 | 0.34917 | 0.27805 | 0.22456 | 0.17762 | 0.14388 | 0.10852 | 0.086318 | 0.065824 | 0.043703 | 0.034462 | 0.022735 | 0.019669 | 0.014879 | 0.012539 | 0.012156 | 0.014881 | 0.017347 | 0.019348 | 0.026289 | 0.030095 | 0.043421 | 2.669 | 2.6605 | 2.5813 | 2.3933 | 2.2706 | 2.1915 | 2.0351 | 1.9152 | 1.7683 | 1.7041 | 1.5471 | 1.4788 | 1.3401 | 1.2406 | 1.1363 | 1.068 | 0.97906 | 0.90463 | 0.79655 | 0.73419 | 0.70672 | 0.57566 | 0.47612 | 0.38924 | 0.3166 | 0.27273 | 0.20522 | 0.15283 | 0.11706 | 0.087822 | 0.072889 | 0.049058 | 0.039948 | 0.0279 | 0.017399 | 0.013214 | 0.0098538 | 0.010167 | 0.012222 | 0.016054 | 0.0199 | 0.027574 | 0.03602 | 0.039175 | 0.049123 | 0.059884 | 0.06561 | 2.6984 | 2.6044 | 2.5692 | 2.3998 | 2.3144 | 2.1873 | 2.0086 | 1.9065 | 1.77 | 1.6472 | 1.513 | 1.4119 | 1.3081 | 1.2227 | 1.1195 | 1.011 | 0.93283 | 0.87199 | 0.80054 | 0.72065 | 0.65455 | 0.56412 | 0.45662 | 0.37595 | 0.28955 | 0.24065 | 0.1887 | 0.15669 | 0.10457 | 0.078928 | 0.065179 | 0.04461 | 0.027206 | 0.0215 | 0.014909 | 0.009586 | 0.0076083 | 0.010183 | 0.012132 | 0.017956 | 0.02722 | 0.03266 | 0.040982 | 0.052679 | 0.070477 | 0.071458 | 0.084953 | 0.092703 | 0.10785 | 2.6189 | 2.6227 | 2.5232 | 2.3683 | 2.2545 | 2.1562 | 2.0162 | 1.8988 | 1.8151 | 1.6256 | 1.5242 | 1.3818 | 1.309 | 1.2057 | 1.0866 | 1.0179 | 0.91712 | 0.83216 | 0.77389 | 0.70379 | 0.66323 | 0.54691 | 0.44844 | 0.35957 | 0.27319 | 0.22553 | 0.16829 | 0.1368 | 0.10147 | 0.076206 | 0.051338 | 0.029496 | 0.020932 | 0.016854 | 0.011621 | 0.0063344 | 0.0071955 | 0.011943 | 0.016681 | 0.020357 | 0.027479 | 0.038653 | 0.049974 | 0.064941 | 0.073477 | 0.083332 | 0.10023 | 0.10587 | 0.11492 | 0.13152 | 0.14505 | 2.7357 | 2.6474 | 2.5411 | 2.4481 | 2.3162 | 2.1739 | 2.0357 | 1.9122 | 1.7554 | 1.6147 | 1.4811 | 1.4139 | 1.2552 | 1.2099 | 1.1058 | 1.0066 | 0.91097 | 0.85589 | 0.75213 | 0.67821 | 0.62431 | 0.52814 | 0.42556 | 0.32226 | 0.26641 | 0.20148 | 0.16559 | 0.12 | 0.088774 | 0.064383 | 0.047485 | 0.02855 | 0.014868 | 0.0096384 | 0.0079321 | 0.0062708 | 0.0099603 | 0.014829 | 0.023347 | 0.029973 | 0.039535 | 0.050375 | 0.062947 | 0.081835 | 0.093796 | 0.10458 | 0.1095 | 0.12476 | 0.14894 | 0.16166 | 0.16935 | 0.19931 | 2.6737 | 2.6364 | 2.5596 | 2.4421 | 2.2551 | 2.1456 | 1.9966 | 1.8346 | 1.7387 | 1.6243 | 1.4702 | 1.337 | 1.2679 | 1.153 | 1.0868 | 0.95112 | 0.89902 | 0.81597 | 0.7476 | 0.66207 | 0.58823 | 0.4853 | 0.40001 | 0.31244 | 0.23636 | 0.18199 | 0.15281 | 0.10956 | 0.071961 | 0.052873 | 0.034093 | 0.016687 | 0.010424 | 0.0077532 | 0.0074621 | 0.008771 | 0.014908 | 0.021991 | 0.030517 | 0.039955 | 0.057418 | 0.065528 | 0.083551 | 0.10803 | 0.12589 | 0.13006 | 0.15008 | 0.16411 | 0.17925 | 0.19081 | 0.21958 | 0.24506 | 0.27797 | 0.31727 | 2.667 | 2.6161 | 2.5451 | 2.4169 | 2.3141 | 2.1439 | 2.0367 | 1.8485 | 1.7151 | 1.5952 | 1.4653 | 1.378 | 1.2579 | 1.1437 | 1.0549 | 0.94913 | 0.87947 | 0.75246 | 0.70257 | 0.62233 | 0.58271 | 0.46181 | 0.35882 | 0.2746 | 0.2277 | 0.16643 | 0.12426 | 0.094886 | 0.060151 | 0.043118 | 0.023322 | 0.014618 | 0.0084481 | 0.0081807 | 0.0099823 | 0.013896 | 0.020606 | 0.033831 | 0.046592 | 0.051954 | 0.069958 | 0.084696 | 0.099214 | 0.13132 | 0.13566 | 0.17457 | 0.18856 | 0.1948 | 0.20963 | 0.22585 | 0.24577 | 0.28989 | 0.33657 | 0.34811 | 0.39694 | 0.42417 | 2.6957 | 2.692 | 2.5361 | 2.3818 | 2.286 | 2.1079 | 1.9856 | 1.835 | 1.703 | 1.5783 | 1.4351 | 1.3138 | 1.255 | 1.1059 | 1.0164 | 0.91272 | 0.8164 | 0.77346 | 0.68102 | 0.61456 | 0.53614 | 0.45413 | 0.34727 | 0.27995 | 0.21634 | 0.15293 | 0.11267 | 0.073651 | 0.051167 | 0.034279 | 0.023688 | 0.012009 | 0.0081939 | 0.011036 | 0.011529 | 0.015289 | 0.028278 | 0.046742 | 0.057908 | 0.068616 | 0.079292 | 0.10606 | 0.13711 | 0.15407 | 0.16111 | 0.18493 | 0.21058 | 0.23037 | 0.23477 | 0.27068 | 0.27871 | 0.34411 | 0.37637 | 0.39651 | 0.44109 | 0.47341 | 0.51411 | 0.53536 | 2.7428 | 2.5805 | 2.5107 | 2.4134 | 2.2611 | 2.1077 | 1.9451 | 1.8497 | 1.6923 | 1.5492 | 1.453 | 1.3234 | 1.1739 | 1.1072 | 1.0105 | 0.90372 | 0.81907 | 0.71891 | 0.67076 | 0.60372 | 0.52032 | 0.41882 | 0.33047 | 0.26121 | 0.19741 | 0.14507 | 0.099282 | 0.079018 | 0.045789 | 0.028754 | 0.018535 | 0.010927 | 0.009096 | 0.0098654 | 0.019279 | 0.026507 | 0.034403 | 0.057595 | 0.070032 | 0.085999 | 0.098504 | 0.12939 | 0.15584 | 0.17888 | 0.1821 | 0.21501 | 0.24921 | 0.27282 | 0.28355 | 0.30001 | 0.32738 | 0.3751 | 0.42741 | 0.46264 | 0.48434 | 0.49533 | 0.55827 | 0.61759 | 0.63896 | 0.6983 | 2.6977 | 2.588 | 2.546 | 2.3826 | 2.2698 | 2.1155 | 2.0023 | 1.8164 | 1.6451 | 1.5488 | 1.4247 | 1.2968 | 1.2272 | 1.091 | 0.95475 | 0.89434 | 0.80345 | 0.7103 | 0.64708 | 0.5708 | 0.53275 | 0.40379 | 0.33039 | 0.24062 | 0.17989 | 0.14195 | 0.092585 | 0.060415 | 0.039929 | 0.025343 | 0.018037 | 0.010793 | 0.011422 | 0.016154 | 0.021486 | 0.033314 | 0.050193 | 0.067536 | 0.081183 | 0.096211 | 0.12056 | 0.15164 | 0.18138 | 0.19223 | 0.22351 | 0.24708 | 0.27527 | 0.2764 | 0.29937 | 0.33666 | 0.37117 | 0.40581 | 0.45448 | 0.48628 | 0.53283 | 0.566 | 0.62084 | 0.67432 | 0.70973 | 0.73554 | 0.76321 | 0.7895 | 2.69 | 2.6366 | 2.4749 | 2.3823 | 2.3067 | 2.0799 | 1.9406 | 1.7981 | 1.6433 | 1.5152 | 1.4152 | 1.2943 | 1.189 | 1.0929 | 0.9696 | 0.87054 | 0.79985 | 0.70176 | 0.62637 | 0.57171 | 0.51252 | 0.40449 | 0.31459 | 0.22836 | 0.1728 | 0.13226 | 0.089802 | 0.056636 | 0.03661 | 0.024678 | 0.017544 | 0.012421 | 0.017825 | 0.018771 | 0.026021 | 0.042932 | 0.059931 | 0.076639 | 0.10112 | 0.115 | 0.14096 | 0.16374 | 0.20375 | 0.22261 | 0.23891 | 0.26885 | 0.29522 | 0.29762 | 0.32683 | 0.36562 | 0.41009 | 0.43115 | 0.4883 | 0.52902 | 0.58354 | 0.62663 | 0.6621 | 0.71939 | 0.75119 | 0.7726 | 0.81829 | 0.84319 | 0.87017 | 0.90473 | 2.7199 | 2.6405 | 2.5522 | 2.3936 | 2.2364 | 2.1168 | 2.0084 | 1.7992 | 1.6673 | 1.5496 | 1.406 | 1.2733 | 1.1849 | 1.0541 | 0.95833 | 0.89027 | 0.75709 | 0.72215 | 0.652 | 0.52786 | 0.50175 | 0.38495 | 0.31133 | 0.22246 | 0.17212 | 0.12693 | 0.085651 | 0.055422 | 0.034514 | 0.023276 | 0.01636 | 0.014949 | 0.01835 | 0.02477 | 0.033297 | 0.044482 | 0.065938 | 0.090309 | 0.11948 | 0.1298 | 0.1444 | 0.18221 | 0.20343 | 0.23969 | 0.27158 | 0.27353 | 0.30163 | 0.32192 | 0.37728 | 0.38395 | 0.41614 | 0.47913 | 0.5172 | 0.56845 | 0.62132 | 0.66887 | 0.7058 | 0.73059 | 0.78187 | 0.80761 | 0.8566 | 0.89766 | 0.90939 | 0.93969 | 0.98325 | 0.97342 | 2.6343 | 2.6698 | 2.516 | 2.3826 | 2.2964 | 2.1237 | 1.9453 | 1.829 | 1.7006 | 1.5334 | 1.3841 | 1.2765 | 1.1595 | 1.0643 | 0.94917 | 0.86902 | 0.78654 | 0.68783 | 0.61948 | 0.54054 | 0.50214 | 0.3755 | 0.28717 | 0.21491 | 0.16516 | 0.11186 | 0.079242 | 0.057696 | 0.030401 | 0.024691 | 0.017637 | 0.016601 | 0.025287 | 0.03308 | 0.044834 | 0.051881 | 0.079665 | 0.099012 | 0.12733 | 0.1435 | 0.16413 | 0.18613 | 0.22933 | 0.26339 | 0.28909 | 0.33277 | 0.33072 | 0.37909 | 0.37932 | 0.43993 | 0.45611 | 0.51519 | 0.55085 | 0.62942 | 0.64557 | 0.7027 | 0.75385 | 0.82967 | 0.8348 | 0.872 | 0.90858 | 0.95165 | 1.0044 | 1.0338 | 1.0581 | 1.0739 | 1.117 | 1.1169 | 2.6396 | 2.6353 | 2.5169 | 2.4237 | 2.2777 | 2.0997 | 1.9662 | 1.7554 | 1.6741 | 1.5326 | 1.3998 | 1.2318 | 1.1429 | 1.0153 | 0.94325 | 0.83926 | 0.7488 | 0.6892 | 0.60458 | 0.5298 | 0.49481 | 0.37114 | 0.28752 | 0.20923 | 0.15645 | 0.11584 | 0.075259 | 0.049809 | 0.030762 | 0.022444 | 0.019372 | 0.022895 | 0.028561 | 0.039622 | 0.047272 | 0.065578 | 0.093829 | 0.1116 | 0.14293 | 0.1593 | 0.18184 | 0.21223 | 0.26101 | 0.28345 | 0.30451 | 0.32796 | 0.3597 | 0.40679 | 0.41586 | 0.45257 | 0.48118 | 0.54353 | 0.57792 | 0.65711 | 0.69675 | 0.73348 | 0.78213 | 0.85062 | 0.87078 | 0.90303 | 0.95403 | 0.99788 | 1.0517 | 1.0626 | 1.1041 | 1.1276 | 1.147 | 1.2168 | 1.2272 | 1.2673 | 2.7286 | 2.6261 | 2.4505 | 2.4002 | 2.2226 | 2.1265 | 1.9663 | 1.7975 | 1.6673 | 1.4709 | 1.4025 | 1.2337 | 1.1412 | 1.0334 | 0.95336 | 0.83886 | 0.73928 | 0.66294 | 0.60995 | 0.52282 | 0.47594 | 0.374 | 0.27452 | 0.21303 | 0.14134 | 0.10819 | 0.066331 | 0.049731 | 0.031414 | 0.023579 | 0.022038 | 0.024342 | 0.034822 | 0.040113 | 0.06457 | 0.077298 | 0.10223 | 0.12754 | 0.14494 | 0.16937 | 0.20788 | 0.22683 | 0.26471 | 0.29873 | 0.3328 | 0.35466 | 0.38942 | 0.42731 | 0.4338 | 0.46672 | 0.52451 | 0.56335 | 0.62901 | 0.69243 | 0.71343 | 0.79077 | 0.84057 | 0.87161 | 0.92126 | 0.96602 | 1.0198 | 1.0352 | 1.0822 | 1.1049 | 1.1732 | 1.1687 | 1.2237 | 1.2558 | 1.2858 | 1.2973 | 1.3163 | 1.4044 | 2.7315 | 2.6119 | 2.4774 | 2.389 | 2.2051 | 2.0664 | 1.9454 | 1.8128 | 1.6167 | 1.4786 | 1.3641 | 1.2797 | 1.1322 | 1.0132 | 0.91684 | 0.84154 | 0.77664 | 0.66853 | 0.57963 | 0.51878 | 0.45422 | 0.35928 | 0.27106 | 0.19683 | 0.14607 | 0.099481 | 0.069453 | 0.045398 | 0.033184 | 0.025556 | 0.024408 | 0.028585 | 0.037778 | 0.045466 | 0.062288 | 0.084189 | 0.1127 | 0.13936 | 0.14986 | 0.18206 | 0.20704 | 0.24234 | 0.28675 | 0.31323 | 0.36428 | 0.3986 | 0.40561 | 0.44083 | 0.46601 | 0.49696 | 0.52792 | 0.58296 | 0.64306 | 0.6838 | 0.75555 | 0.80242 | 0.84934 | 0.93442 | 1.0047 | 1.0119 | 1.0255 | 1.1112 | 1.1335 | 1.1607 | 1.1703 | 1.2549 | 1.2452 | 1.27 | 1.3248 | 1.3566 | 1.4019 | 1.4441 | 1.4798 | 1.4602 | 2.6769 | 2.6011 | 2.5084 | 2.3463 | 2.2477 | 2.0498 | 1.9494 | 1.7994 | 1.5972 | 1.5016 | 1.3663 | 1.2487 | 1.1083 | 1.0231 | 0.90598 | 0.83882 | 0.72762 | 0.66609 | 0.58491 | 0.52038 | 0.44501 | 0.356 | 0.2637 | 0.19351 | 0.146 | 0.10154 | 0.065282 | 0.04418 | 0.031773 | 0.025465 | 0.027316 | 0.031447 | 0.041789 | 0.051647 | 0.071491 | 0.088537 | 0.1129 | 0.14176 | 0.17817 | 0.20469 | 0.23118 | 0.25202 | 0.30198 | 0.34036 | 0.37859 | 0.39808 | 0.42223 | 0.47088 | 0.48009 | 0.52516 | 0.56292 | 0.63365 | 0.71792 | 0.74513 | 0.80221 | 0.84258 | 0.88275 | 0.94566 | 1.0075 | 1.0458 | 1.0536 | 1.1414 | 1.1346 | 1.2081 | 1.2184 | 1.262 | 1.2863 | 1.3132 | 1.3726 | 1.4001 | 1.4726 | 1.4633 | 1.5033 | 1.516 | 1.5443 | 1.592 | 2.7216 | 2.5693 | 2.5027 | 2.4278 | 2.2599 | 2.0836 | 1.9246 | 1.7792 | 1.6127 | 1.4918 | 1.3756 | 1.2367 | 1.1377 | 1.0075 | 0.88805 | 0.82183 | 0.73121 | 0.64371 | 0.58422 | 0.52707 | 0.46026 | 0.34391 | 0.2376 | 0.17834 | 0.13779 | 0.092471 | 0.063597 | 0.045331 | 0.031648 | 0.027809 | 0.03229 | 0.043383 | 0.056004 | 0.070953 | 0.091253 | 0.11596 | 0.14887 | 0.16169 | 0.20015 | 0.23135 | 0.26863 | 0.28971 | 0.35343 | 0.38287 | 0.39383 | 0.44271 | 0.46857 | 0.49005 | 0.52664 | 0.5746 | 0.62874 | 0.68205 | 0.7339 | 0.81348 | 0.88899 | 0.909 | 0.95084 | 1.0641 | 1.0865 | 1.1588 | 1.1552 | 1.2112 | 1.2527 | 1.2763 | 1.3347 | 1.3454 | 1.4123 | 1.4684 | 1.4615 | 1.5635 | 1.5464 | 1.5613 | 1.6107 | 1.6237 | 1.6721 | 1.683 | 1.7612 | 1.8032 | 2.6539 | 2.5643 | 2.5187 | 2.3426 | 2.271 | 2.0487 | 1.8852 | 1.7352 | 1.5985 | 1.42 | 1.3561 | 1.207 | 1.1064 | 0.9919 | 0.92132 | 0.81495 | 0.70162 | 0.6479 | 0.59647 | 0.5141 | 0.44381 | 0.32682 | 0.24253 | 0.17922 | 0.12687 | 0.088132 | 0.059569 | 0.046548 | 0.033919 | 0.033439 | 0.034979 | 0.048108 | 0.064824 | 0.088395 | 0.10266 | 0.14081 | 0.17557 | 0.20195 | 0.22302 | 0.2463 | 0.29181 | 0.31948 | 0.36998 | 0.42142 | 0.42885 | 0.50084 | 0.4986 | 0.54901 | 0.58796 | 0.64691 | 0.66431 | 0.75532 | 0.80891 | 0.86112 | 0.92668 | 0.97398 | 1.0775 | 1.0903 | 1.1702 | 1.2334 | 1.2431 | 1.279 | 1.3463 | 1.3253 | 1.4299 | 1.4692 | 1.4661 | 1.5118 | 1.5517 | 1.5916 | 1.652 | 1.651 | 1.6993 | 1.7099 | 1.7663 | 1.7828 | 1.8183 | 1.8733 | 1.9315 | 2.0325 | 2.6781 | 2.625 | 2.5 | 2.3738 | 2.1926 | 2.009 | 1.935 | 1.763 | 1.6186 | 1.4593 | 1.3589 | 1.2002 | 1.1099 | 0.98465 | 0.87023 | 0.816 | 0.71647 | 0.61901 | 0.5326 | 0.50813 | 0.43529 | 0.31746 | 0.23839 | 0.17171 | 0.1233 | 0.089487 | 0.058182 | 0.043825 | 0.03714 | 0.040451 | 0.041932 | 0.059094 | 0.071259 | 0.096052 | 0.10978 | 0.15188 | 0.18498 | 0.22239 | 0.24756 | 0.27013 | 0.32406 | 0.35758 | 0.41178 | 0.43576 | 0.48416 | 0.51581 | 0.56051 | 0.60445 | 0.62548 | 0.66283 | 0.73735 | 0.78209 | 0.85541 | 0.91158 | 0.98373 | 1.0455 | 1.0819 | 1.183 | 1.2303 | 1.2817 | 1.3369 | 1.3762 | 1.3919 | 1.4481 | 1.4804 | 1.553 | 1.5459 | 1.6301 | 1.677 | 1.6536 | 1.7411 | 1.8158 | 1.7983 | 1.8235 | 1.8258 | 1.8802 | 1.9569 | 2.0004 | 2.0738 | 2.1072 | 2.1416 | 2.2172 | 2.7321 | 2.6312 | 2.5442 | 2.4404 | 2.2264 | 2.0856 | 1.9041 | 1.7584 | 1.6108 | 1.4309 | 1.3544 | 1.205 | 1.0836 | 0.98586 | 0.86732 | 0.8006 | 0.68156 | 0.60427 | 0.55471 | 0.47569 | 0.44455 | 0.30287 | 0.22943 | 0.16532 | 0.12284 | 0.079037 | 0.057166 | 0.045536 | 0.037898 | 0.041949 | 0.049159 | 0.061728 | 0.084948 | 0.10647 | 0.13389 | 0.16341 | 0.21091 | 0.23942 | 0.27366 | 0.31599 | 0.33206 | 0.37603 | 0.44074 | 0.4714 | 0.52398 | 0.56569 | 0.57699 | 0.66417 | 0.65088 | 0.72672 | 0.76228 | 0.849 | 0.9184 | 0.9936 | 1.0009 | 1.0957 | 1.1573 | 1.2176 | 1.3024 | 1.3439 | 1.3857 | 1.4597 | 1.4783 | 1.4947 | 1.519 | 1.6019 | 1.6181 | 1.6869 | 1.7496 | 1.7569 | 1.7953 | 1.8199 | 1.8868 | 1.9235 | 1.9511 | 1.9845 | 2.0279 | 2.0777 | 2.1033 | 2.1962 | 2.2343 | 2.3135 | 2.3301 | 2.4009 | 2.6654 | 2.6197 | 2.514 | 2.343 | 2.2279 | 1.9936 | 1.9033 | 1.7147 | 1.5973 | 1.4429 | 1.3373 | 1.2021 | 1.0725 | 0.96537 | 0.86367 | 0.78066 | 0.69813 | 0.60433 | 0.53966 | 0.46153 | 0.42325 | 0.31396 | 0.22851 | 0.16474 | 0.11442 | 0.081381 | 0.056846 | 0.048456 | 0.044122 | 0.045213 | 0.057126 | 0.074444 | 0.10921 | 0.1266 | 0.15434 | 0.17836 | 0.20699 | 0.25511 | 0.29945 | 0.32293 | 0.37445 | 0.3889 | 0.4509 | 0.51477 | 0.55857 | 0.58353 | 0.62829 | 0.67622 | 0.72009 | 0.73844 | 0.78368 | 0.89812 | 0.94948 | 1.0276 | 1.0713 | 1.1315 | 1.1946 | 1.271 | 1.3428 | 1.3794 | 1.4509 | 1.489 | 1.5536 | 1.5825 | 1.6265 | 1.6629 | 1.6981 | 1.7709 | 1.8169 | 1.8406 | 1.897 | 1.9411 | 1.9724 | 1.9899 | 1.9959 | 2.0476 | 2.069 | 2.1727 | 2.2219 | 2.2418 | 2.3193 | 2.3888 | 2.4672 | 2.51 | 2.5174 | 2.5846 | 2.7085 | 2.6507 | 2.5341 | 2.3014 | 2.1678 | 2.0133 | 1.9103 | 1.7883 | 1.5544 | 1.4677 | 1.3073 | 1.1692 | 1.0935 | 0.96554 | 0.85341 | 0.73796 | 0.66833 | 0.60644 | 0.52571 | 0.46185 | 0.40805 | 0.30058 | 0.21773 | 0.15808 | 0.11523 | 0.079422 | 0.059714 | 0.047236 | 0.051145 | 0.052742 | 0.069961 | 0.084354 | 0.10725 | 0.12786 | 0.17058 | 0.19238 | 0.22805 | 0.27809 | 0.30407 | 0.35053 | 0.38428 | 0.44203 | 0.48741 | 0.54063 | 0.57979 | 0.63445 | 0.67919 | 0.69149 | 0.74573 | 0.80505 | 0.83209 | 0.91975 | 0.9934 | 1.0645 | 1.1279 | 1.1788 | 1.2683 | 1.3203 | 1.4187 | 1.4462 | 1.5287 | 1.5754 | 1.582 | 1.6724 | 1.6633 | 1.6887 | 1.7673 | 1.8322 | 1.8709 | 1.8746 | 1.9925 | 1.9756 | 2.0409 | 2.0586 | 2.0901 | 2.1066 | 2.1666 | 2.23 | 2.26 | 2.3415 | 2.3968 | 2.437 | 2.5498 | 2.5983 | 2.5929 | 2.6387 | 2.6982 | 2.6886 | 2.6842 | 2.6346 | 2.5226 | 2.3565 | 2.2008 | 2.0451 | 1.9172 | 1.7671 | 1.5365 | 1.4261 | 1.3234 | 1.1941 | 1.0828 | 0.94833 | 0.82595 | 0.7733 | 0.67886 | 0.606 | 0.51493 | 0.44499 | 0.39356 | 0.301 | 0.23097 | 0.15361 | 0.11192 | 0.079151 | 0.059761 | 0.050665 | 0.047998 | 0.057925 | 0.073775 | 0.088948 | 0.11173 | 0.15013 | 0.16825 | 0.20702 | 0.24552 | 0.28315 | 0.32711 | 0.3746 | 0.41666 | 0.47027 | 0.49958 | 0.57803 | 0.61169 | 0.65467 | 0.68746 | 0.73657 | 0.77131 | 0.82867 | 0.86664 | 0.95734 | 1.0113 | 1.1111 | 1.1817 | 1.2211 | 1.2984 | 1.3912 | 1.4355 | 1.5211 | 1.5545 | 1.6048 | 1.6478 | 1.7023 | 1.7293 | 1.7928 | 1.8043 | 1.885 | 1.9445 | 2.0091 | 2.0371 | 2.0455 | 2.0715 | 2.113 | 2.1252 | 2.1823 | 2.217 | 2.2763 | 2.2994 | 2.4127 | 2.4902 | 2.5702 | 2.6347 | 2.6401 | 2.6901 | 2.7526 | 2.7838 | 2.796 | 2.8376 | 2.8774 | 2.6457 | 2.5992 | 2.5139 | 2.3528 | 2.1932 | 2.0217 | 1.9174 | 1.7393 | 1.5964 | 1.4186 | 1.3109 | 1.1872 | 1.0644 | 0.95622 | 0.84418 | 0.77537 | 0.64552 | 0.57596 | 0.52472 | 0.4395 | 0.3852 | 0.2951 | 0.21262 | 0.15384 | 0.1055 | 0.078548 | 0.059288 | 0.049763 | 0.049939 | 0.065049 | 0.074336 | 0.097698 | 0.12754 | 0.14817 | 0.17872 | 0.20922 | 0.2514 | 0.30795 | 0.33987 | 0.40555 | 0.44696 | 0.46181 | 0.52421 | 0.58894 | 0.61407 | 0.68997 | 0.72748 | 0.76499 | 0.80397 | 0.83626 | 0.90741 | 0.9746 | 1.0657 | 1.1644 | 1.2345 | 1.2949 | 1.3415 | 1.4261 | 1.4982 | 1.5765 | 1.6101 | 1.6529 | 1.6956 | 1.7358 | 1.7696 | 1.8013 | 1.8537 | 1.928 | 1.9892 | 2.0197 | 2.0707 | 2.0701 | 2.1277 | 2.2103 | 2.2375 | 2.2197 | 2.2747 | 2.3671 | 2.3918 | 2.512 | 2.5176 | 2.6056 | 2.7043 | 2.7297 | 2.7679 | 2.7799 | 2.8536 | 2.8866 | 2.9183 | 2.9522 | 3.0099 | 2.9498 | 2.7315 | 2.5994 | 2.5026 | 2.3153 | 2.2265 | 1.9996 | 1.9291 | 1.7662 | 1.5582 | 1.4841 | 1.2928 | 1.1841 | 1.078 | 0.9433 | 0.86908 | 0.76479 | 0.64589 | 0.58866 | 0.51299 | 0.46286 | 0.3936 | 0.28586 | 0.22189 | 0.15623 | 0.11374 | 0.078072 | 0.060806 | 0.05245 | 0.056347 | 0.06326 | 0.081252 | 0.098028 | 0.1232 | 0.16457 | 0.20014 | 0.23124 | 0.26543 | 0.32754 | 0.37443 | 0.39584 | 0.46021 | 0.48483 | 0.5567 | 0.60328 | 0.63439 | 0.70852 | 0.76429 | 0.79683 | 0.82711 | 0.87802 | 0.91324 | 1.003 | 1.1068 | 1.1861 | 1.2393 | 1.3142 | 1.4114 | 1.4981 | 1.5713 | 1.6233 | 1.6734 | 1.7078 | 1.765 | 1.8138 | 1.8378 | 1.8524 | 1.9444 | 2.0117 | 2.0517 | 2.091 | 2.1177 | 2.2027 | 2.2002 | 2.2497 | 2.2828 | 2.2744 | 2.311 | 2.4237 | 2.4607 | 2.5343 | 2.5875 | 2.6741 | 2.702 | 2.8142 | 2.8223 | 2.8397 | 2.8744 | 2.9447 | 2.9553 | 3.0323 | 3.0369 | 3.0741 | 3.0657 | 3.113 | 2.706 | 2.5915 | 2.4898 | 2.3586 | 2.1658 | 2.051 | 1.864 | 1.7442 | 1.5456 | 1.4098 | 1.275 | 1.1825 | 1.074 | 0.92953 | 0.82005 | 0.75473 | 0.66991 | 0.57553 | 0.50685 | 0.43399 | 0.39351 | 0.29749 | 0.20454 | 0.15014 | 0.10426 | 0.07644 | 0.060825 | 0.054159 | 0.058941 | 0.06878 | 0.083123 | 0.10461 | 0.14293 | 0.17445 | 0.19912 | 0.25298 | 0.28608 | 0.33234 | 0.38145 | 0.42922 | 0.4724 | 0.51493 | 0.57334 | 0.6224 | 0.69362 | 0.71938 | 0.78541 | 0.80419 | 0.8718 | 0.9091 | 0.97748 | 1.0572 | 1.1488 | 1.2127 | 1.2727 | 1.3518 | 1.4225 | 1.5164 | 1.5941 | 1.6548 | 1.6873 | 1.7267 | 1.794 | 1.8369 | 1.8888 | 1.898 | 2.0035 | 2.0588 | 2.0923 | 2.1479 | 2.1487 | 2.2125 | 2.2697 | 2.2795 | 2.2949 | 2.3096 | 2.4406 | 2.4398 | 2.5012 | 2.5955 | 2.6489 | 2.6858 | 2.8181 | 2.8406 | 2.85 | 2.9029 | 2.9651 | 2.998 | 3.0555 | 3.1431 | 3.077 | 3.1245 | 3.1657 | 3.1568 | 3.2005 | 3.2297 | 1:1.10:1.75 | -0.097062
[2619 empty] | 1:1.15:1.75 | -0.082818
(Sample - Average)2 | [2618 empty] | 1:1.20:1.75 | -0.073664
[2619 empty] | 1:1.25:1.75 | -0.046311
w/l bin | 1:1.00:1.00 | 1:1.00:1.05 | 1:1.05:1.05 | 1:1.00:1.10 | 1:1.05:1.10 | 1:1.10:1.10 | 1:1.00:1.15 | 1:1.05:1.15 | 1:1.10:1.15 | 1:1.15:1.15 | 1:1.00:1.20 | 1:1.05:1.20 | 1:1.10:1.20 | 1:1.15:1.20 | 1:1.20:1.20 | 1:1.00:1.25 | 1:1.05:1.25 | 1:1.10:1.25 | 1:1.15:1.25 | 1:1.20:1.25 | 1:1.25:1.25 | 1:1.00:1.30 | 1:1.05:1.30 | 1:1.10:1.30 | 1:1.15:1.30 | 1:1.20:1.30 | 1:1.25:1.30 | 1:1.30:1.30 | 1:1.00:1.35 | 1:1.05:1.35 | 1:1.10:1.35 | 1:1.15:1.35 | 1:1.20:1.35 | 1:1.25:1.35 | 1:1.30:1.35 | 1:1.35:1.35 | 1:1.00:1.40 | 1:1.05:1.40 | 1:1.10:1.40 | 1:1.15:1.40 | 1:1.20:1.40 | 1:1.25:1.40 | 1:1.30:1.40 | 1:1.35:1.40 | 1:1.40:1.40 | 1:1.00:1.45 | 1:1.05:1.45 | 1:1.10:1.45 | 1:1.15:1.45 | 1:1.20:1.45 | 1:1.25:1.45 | 1:1.30:1.45 | 1:1.35:1.45 | 1:1.40:1.45 | 1:1.45:1.45 | 1:1.00:1.50 | 1:1.05:1.50 | 1:1.10:1.50 | 1:1.15:1.50 | 1:1.20:1.50 | 1:1.25:1.50 | 1:1.30:1.50 | 1:1.35:1.50 | 1:1.40:1.50 | 1:1.45:1.50 | 1:1.50:1.50 | 1:1.00:1.55 | 1:1.05:1.55 | 1:1.10:1.55 | 1:1.15:1.55 | 1:1.20:1.55 | 1:1.25:1.55 | 1:1.30:1.55 | 1:1.35:1.55 | 1:1.40:1.55 | 1:1.45:1.55 | 1:1.50:1.55 | 1:1.55:1.55 | 1:1.00:1.60 | 1:1.05:1.60 | 1:1.10:1.60 | 1:1.15:1.60 | 1:1.20:1.60 | 1:1.25:1.60 | 1:1.30:1.60 | 1:1.35:1.60 | 1:1.40:1.60 | 1:1.45:1.60 | 1:1.50:1.60 | 1:1.55:1.60 | 1:1.60:1.60 | 1:1.00:1.65 | 1:1.05:1.65 | 1:1.10:1.65 | 1:1.15:1.65 | 1:1.20:1.65 | 1:1.25:1.65 | 1:1.30:1.65 | 1:1.35:1.65 | 1:1.40:1.65 | 1:1.45:1.65 | 1:1.50:1.65 | 1:1.55:1.65 | 1:1.60:1.65 | 1:1.65:1.65 | 1:1.00:1.70 | 1:1.05:1.70 | 1:1.10:1.70 | 1:1.15:1.70 | 1:1.20:1.70 | 1:1.25:1.70 | 1:1.30:1.70 | 1:1.35:1.70 | 1:1.40:1.70 | 1:1.45:1.70 | 1:1.50:1.70 | 1:1.55:1.70 | 1:1.60:1.70 | 1:1.65:1.70 | 1:1.70:1.70 | 1:1.00:1.75 | 1:1.05:1.75 | 1:1.10:1.75 | 1:1.15:1.75 | 1:1.20:1.75 | 1:1.25:1.75 | 1:1.30:1.75 | 1:1.35:1.75 | 1:1.40:1.75 | 1:1.45:1.75 | 1:1.50:1.75 | 1:1.55:1.75 | 1:1.60:1.75 | 1:1.65:1.75 | 1:1.70:1.75 | 1:1.75:1.75 | 1:1.00:1.80 | 1:1.05:1.80 | 1:1.10:1.80 | 1:1.15:1.80 | 1:1.20:1.80 | 1:1.25:1.80 | 1:1.30:1.80 | 1:1.35:1.80 | 1:1.40:1.80 | 1:1.45:1.80 | 1:1.50:1.80 | 1:1.55:1.80 | 1:1.60:1.80 | 1:1.65:1.80 | 1:1.70:1.80 | 1:1.75:1.80 | 1:1.80:1.80 | 1:1.00:1.85 | 1:1.05:1.85 | 1:1.10:1.85 | 1:1.15:1.85 | 1:1.20:1.85 | 1:1.25:1.85 | 1:1.30:1.85 | 1:1.35:1.85 | 1:1.40:1.85 | 1:1.45:1.85 | 1:1.50:1.85 | 1:1.55:1.85 | 1:1.60:1.85 | 1:1.65:1.85 | 1:1.70:1.85 | 1:1.75:1.85 | 1:1.80:1.85 | 1:1.85:1.85 | 1:1.00:1.90 | 1:1.05:1.90 | 1:1.10:1.90 | 1:1.15:1.90 | 1:1.20:1.90 | 1:1.25:1.90 | 1:1.30:1.90 | 1:1.35:1.90 | 1:1.40:1.90 | 1:1.45:1.90 | 1:1.50:1.90 | 1:1.55:1.90 | 1:1.60:1.90 | 1:1.65:1.90 | 1:1.70:1.90 | 1:1.75:1.90 | 1:1.80:1.90 | 1:1.85:1.90 | 1:1.90:1.90 | 1:1.00:1.95 | 1:1.05:1.95 | 1:1.10:1.95 | 1:1.15:1.95 | 1:1.20:1.95 | 1:1.25:1.95 | 1:1.30:1.95 | 1:1.35:1.95 | 1:1.40:1.95 | 1:1.45:1.95 | 1:1.50:1.95 | 1:1.55:1.95 | 1:1.60:1.95 | 1:1.65:1.95 | 1:1.70:1.95 | 1:1.75:1.95 | 1:1.80:1.95 | 1:1.85:1.95 | 1:1.90:1.95 | 1:1.95:1.95 | 1:1.00:2.00 | 1:1.05:2.00 | 1:1.10:2.00 | 1:1.15:2.00 | 1:1.20:2.00 | 1:1.25:2.00 | 1:1.30:2.00 | 1:1.35:2.00 | 1:1.40:2.00 | 1:1.45:2.00 | 1:1.50:2.00 | 1:1.55:2.00 | 1:1.60:2.00 | 1:1.65:2.00 | 1:1.70:2.00 | 1:1.75:2.00 | 1:1.80:2.00 | 1:1.85:2.00 | 1:1.90:2.00 | 1:1.95:2.00 | 1:2.00:2.00 | 1:1.00:2.10 | 1:1.05:2.10 | 1:1.10:2.10 | 1:1.15:2.10 | 1:1.20:2.10 | 1:1.25:2.10 | 1:1.30:2.10 | 1:1.35:2.10 | 1:1.40:2.10 | 1:1.45:2.10 | 1:1.50:2.10 | 1:1.55:2.10 | 1:1.60:2.10 | 1:1.65:2.10 | 1:1.70:2.10 | 1:1.75:2.10 | 1:1.80:2.10 | 1:1.85:2.10 | 1:1.90:2.10 | 1:1.95:2.10 | 1:2.00:2.10 | 1:2.10:2.10 | 1:1.00:2.20 | 1:1.05:2.20 | 1:1.10:2.20 | 1:1.15:2.20 | 1:1.20:2.20 | 1:1.25:2.20 | 1:1.30:2.20 | 1:1.35:2.20 | 1:1.40:2.20 | 1:1.45:2.20 | 1:1.50:2.20 | 1:1.55:2.20 | 1:1.60:2.20 | 1:1.65:2.20 | 1:1.70:2.20 | 1:1.75:2.20 | 1:1.80:2.20 | 1:1.85:2.20 | 1:1.90:2.20 | 1:1.95:2.20 | 1:2.00:2.20 | 1:2.10:2.20 | 1:2.20:2.20 | 1:1.00:2.30 | 1:1.05:2.30 | 1:1.10:2.30 | 1:1.15:2.30 | 1:1.20:2.30 | 1:1.25:2.30 | 1:1.30:2.30 | 1:1.35:2.30 | 1:1.40:2.30 | 1:1.45:2.30 | 1:1.50:2.30 | 1:1.55:2.30 | 1:1.60:2.30 | 1:1.65:2.30 | 1:1.70:2.30 | 1:1.75:2.30 | 1:1.80:2.30 | 1:1.85:2.30 | 1:1.90:2.30 | 1:1.95:2.30 | 1:2.00:2.30 | 1:2.10:2.30 | 1:2.20:2.30 | 1:2.30:2.30 | 1:1.00:2.40 | 1:1.05:2.40 | 1:1.10:2.40 | 1:1.15:2.40 | 1:1.20:2.40 | 1:1.25:2.40 | 1:1.30:2.40 | 1:1.35:2.40 | 1:1.40:2.40 | 1:1.45:2.40 | 1:1.50:2.40 | 1:1.55:2.40 | 1:1.60:2.40 | 1:1.65:2.40 | 1:1.70:2.40 | 1:1.75:2.40 | 1:1.80:2.40 | 1:1.85:2.40 | 1:1.90:2.40 | 1:1.95:2.40 | 1:2.00:2.40 | 1:2.10:2.40 | 1:2.20:2.40 | 1:2.30:2.40 | 1:2.40:2.40 | 1:1.00:2.50 | 1:1.05:2.50 | 1:1.10:2.50 | 1:1.15:2.50 | 1:1.20:2.50 | 1:1.25:2.50 | 1:1.30:2.50 | 1:1.35:2.50 | 1:1.40:2.50 | 1:1.45:2.50 | 1:1.50:2.50 | 1:1.55:2.50 | 1:1.60:2.50 | 1:1.65:2.50 | 1:1.70:2.50 | 1:1.75:2.50 | 1:1.80:2.50 | 1:1.85:2.50 | 1:1.90:2.50 | 1:1.95:2.50 | 1:2.00:2.50 | 1:2.10:2.50 | 1:2.20:2.50 | 1:2.30:2.50 | 1:2.40:2.50 | 1:2.50:2.50 | 1:1.00:2.60 | 1:1.05:2.60 | 1:1.10:2.60 | 1:1.15:2.60 | 1:1.20:2.60 | 1:1.25:2.60 | 1:1.30:2.60 | 1:1.35:2.60 | 1:1.40:2.60 | 1:1.45:2.60 | 1:1.50:2.60 | 1:1.55:2.60 | 1:1.60:2.60 | 1:1.65:2.50 | 1:1.70:2.60 | 1:1.75:2.60 | 1:1.80:2.60 | 1:1.85:2.60 | 1:1.90:2.60 | 1:1.95:2.60 | 1:2.00:2.60 | 1:2.10:2.60 | 1:2.20:2.60 | 1:2.30:2.60 | 1:2.40:2.60 | 1:2.50:2.60 | 1:2.60:2.60 | 1:1.00:2.70 | 1:1.05:2.70 | 1:1.10:2.70 | 1:1.15:2.70 | 1:1.20:2.70 | 1:1.25:2.70 | 1:1.30:2.70 | 1:1.35:2.70 | 1:1.40:2.70 | 1:1.45:2.70 | 1:1.50:2.70 | 1:1.55:2.70 | 1:1.60:2.70 | 1:1.65:2.70 | 1:1.70:2.70 | 1:1.75:2.70 | 1:1.80:2.70 | 1:1.85:2.70 | 1:1.90:2.70 | 1:1.95:2.70 | 1:2.00:2.70 | 1:2.10:2.70 | 1:2.20:2.70 | 1:2.30:2.70 | 1:2.40:2.70 | 1:2.50:2.70 | 1:2.60:2.70 | 1:2.70:2.70 | 1:1.00:2.80 | 1:1.05:2.80 | 1:1.10:2.80 | 1:1.15:2.80 | 1:1.20:2.80 | 1:1.25:2.80 | 1:1.30:2.80 | 1:1.35:2.80 | 1:1.40:2.80 | 1:1.45:2.80 | 1:1.50:2.80 | 1:1.55:2.80 | 1:1.60:2.80 | 1:1.65:2.80 | 1:1.70:2.80 | 1:1.75:2.80 | 1:1.80:2.80 | 1:1.85:2.80 | 1:1.90:2.80 | 1:1.95:2.80 | 1:2.00:2.80 | 1:2.10:2.80 | 1:2.20:2.80 | 1:2.30:2.80 | 1:2.40:2.80 | 1:2.50:2.80 | 1:2.60:2.80 | 1:2.70:2.80 | 1:2.80:2.80 | 1:1.00:2.90 | 1:1.05:2.90 | 1:1.10:2.90 | 1:1.15:2.90 | 1:1.20:2.90 | 1:1.25:2.90 | 1:1.30:2.90 | 1:1.35:2.90 | 1:1.40:2.90 | 1:1.45:2.90 | 1:1.50:2.90 | 1:1.55:2.90 | 1:1.60:2.90 | 1:1.65:2.90 | 1:1.70:2.90 | 1:1.75:2.90 | 1:1.80:2.90 | 1:1.85:2.90 | 1:1.90:2.90 | 1:1.95:2.90 | 1:2.00:2.90 | 1:2.10:2.90 | 1:2.20:2.90 | 1:2.30:2.90 | 1:2.40:2.90 | 1:2.50:2.90 | 1:2.60:2.90 | 1:2.70:2.90 | 1:2.80:2.90 | 1:2.90:2.90 | 1:1.00:3.00 | 1:1.05:3.00 | 1:1.10:3.00 | 1:1.15:3.00 | 1:1.20:3.00 | 1:1.25:3.00 | 1:1.30:3.00 | 1:1.35:3.00 | 1:1.40:3.00 | 1:1.45:3.00 | 1:1.50:3.00 | 1:1.55:3.00 | 1:1.60:3.00 | 1:1.65:3.00 | 1:1.70:3.00 | 1:1.75:3.00 | 1:1.80:3.00 | 1:1.85:3.00 | 1:1.90:3.00 | 1:1.95:3.00 | 1:2.00:3.00 | 1:2.10:3.00 | 1:2.20:3.00 | 1:2.30:3.00 | 1:2.40:3.00 | 1:2.50:3.00 | 1:2.60:3.00 | 1:2.70:3.00 | 1:2.80:3.00 | 1:2.90:3.00 | 1:3.00:3.00 | 1:1.00:3.20 | 1:1.05:3.20 | 1:1.10:3.20 | 1:1.15:3.20 | 1:1.20:3.20 | 1:1.25:3.20 | 1:1.30:3.20 | 1:1.35:3.20 | 1:1.40:3.20 | 1:1.45:3.20 | 1:1.50:3.20 | 1:1.55:3.20 | 1:1.60:3.20 | 1:1.65:3.20 | 1:1.70:3.20 | 1:1.75:3.20 | 1:1.80:3.20 | 1:1.85:3.20 | 1:1.90:3.20 | 1:1.95:3.20 | 1:2.00:3.20 | 1:2.10:3.20 | 1:2.20:3.20 | 1:2.30:3.20 | 1:2.40:3.20 | 1:2.50:3.20 | 1:2.60:3.20 | 1:2.70:3.20 | 1:2.80:3.20 | 1:2.90:3.20 | 1:3.00:3.20 | 1:3.10:3.20 | 1:3.20:3.20 | 1:1.00:3.40 | 1:1.05:3.40 | 1:1.10:3.40 | 1:1.15:3.40 | 1:1.20:3.40 | 1:1.25:3.40 | 1:1.30:3.40 | 1:1.35:3.40 | 1:1.40:3.40 | 1:1.45:3.40 | 1:1.50:3.40 | 1:1.55:3.40 | 1:1.60:3.40 | 1:1.65:3.40 | 1:1.70:3.40 | 1:1.75:3.40 | 1:1.80:3.40 | 1:1.85:3.40 | 1:1.90:3.40 | 1:1.95:3.40 | 1:2.00:3.40 | 1:2.10:3.40 | 1:2.20:3.40 | 1:2.30:3.40 | 1:2.40:3.40 | 1:2.50:3.40 | 1:2.60:3.40 | 1:2.70:3.40 | 1:2.80:3.40 | 1:2.90:3.40 | 1:3.00:3.40 | 1:3.10:3.40 | 1:3.20:3.40 | 1:3.30:3.40 | 1:3.40:3.40 | 1:1.00:3.60 | 1:1.05:3.60 | 1:1.10:3.60 | 1:1.15:3.60 | 1:1.20:3.60 | 1:1.25:3.60 | 1:1.30:3.60 | 1:1.35:3.60 | 1:1.40:3.60 | 1:1.45:3.60 | 1:1.50:3.60 | 1:1.55:3.60 | 1:1.60:3.60 | 1:1.65:3.60 | 1:1.70:3.60 | 1:1.75:3.60 | 1:1.80:3.60 | 1:1.85:3.60 | 1:1.90:3.60 | 1:1.95:3.60 | 1:2.00:3.60 | 1:2.10:3.60 | 1:2.20:3.60 | 1:2.30:3.60 | 1:2.40:3.60 | 1:2.50:3.60 | 1:2.60:3.60 | 1:2.70:3.60 | 1:2.80:3.60 | 1:2.90:3.60 | 1:3.00:3.60 | 1:3.10:3.60 | 1:3.20:3.60 | 1:3.30:3.60 | 1:3.40:3.60 | 1:3.50:3.60 | 1:3.60:3.60 | 1:1.00:3.80 | 1:1.05:3.80 | 1:1.10:3.80 | 1:1.15:3.80 | 1:1.20:3.80 | 1:1.25:2.80 | 1:1.30:3.80 | 1:1.35:3.80 | 1:1.40:3.80 | 1:1.45:3.80 | 1:1.50:3.80 | 1:1.55:3.80 | 1:1.60:3.80 | 1:1.65:3.80 | 1:1.70:3.80 | 1:1.75:3.80 | 1:1.80:3.80 | 1:1.85:3.80 | 1:1.90:3.80 | 1:1.95:3.80 | 1:2.00:3.80 | 1:2.10:3.80 | 1:2.20:3.80 | 1:2.30:3.80 | 1:2.40:3.80 | 1:2.50:3.80 | 1:2.60:3.80 | 1:2.70:3.80 | 1:2.80:3.80 | 1:2.90:3.80 | 1:3.00:3.80 | 1:3.10:3.80 | 1:3.20:3.80 | 1:3.30:3.80 | 1:3.40:3.80 | 1:3.50:3.80 | 1:3.60:3.80 | 1:3.70:3.80 | 1:3.80:3.80 | 1:1.00:4.00 | 1:1.05:4.00 | 1:1.10:4.00 | 1:1.15:4.00 | 1:1.20:4.00 | 1:1.25:4.00 | 1:1.30:4.00 | 1:1.35:4.00 | 1:1.40:4.00 | 1:1.45:4.00 | 1:1.50:4.00 | 1:1.55:4.00 | 1:1.60:4.00 | 1:1.65:4.00 | 1:1.70:4.00 | 1:1.75:4.00 | 1:1.80:4.00 | 1:1.85:4.00 | 1:1.90:4.00 | 1:1.95:4.00 | 1:2.00:4.00 | 1:2.10:4.00 | 1:2.20:4.00 | 1:2.30:4.00 | 1:2.40:4.00 | 1:2.50:4.00 | 1:2.60:4.00 | 1:2.70:4.00 | 1:2.80:4.00 | 1:2.90:4.00 | 1:3.00:4.00 | 1:3.10:4.00 | 1:3.20:4.00 | 1:3.30:4.00 | 1:3.40:4.00 | 1:3.50:4.00 | 1:3.60:4.00 | 1:3.70:4.00 | 1:3.80:4.00 | 1:3.90:4.00 | 1:4.00:4.00 | 1:1.00:4.20 | 1:1.05:4.20 | 1:1.10:4.20 | 1:1.15:4.20 | 1:1.20:4.20 | 1:1.25:4.20 | 1:1.30:4.20 | 1:1.35:4.20 | 1:1.40:4.20 | 1:1.45:4.20 | 1:1.50:4.20 | 1:1.55:4.20 | 1:1.60:4.20 | 1:1.65:4.20 | 1:1.70:4.20 | 1:1.75:4.20 | 1:1.80:4.20 | 1:1.85:4.20 | 1:1.90:4.20 | 1:1.95:4.20 | 1:2.00:4.20 | 1:2.10:4.20 | 1:2.20:4.20 | 1:2.30:4.20 | 1:2.40:4.20 | 1:2.50:4.20 | 1:2.60:4.20 | 1:2.70:4.20 | 1:2.80:4.20 | 1:2.90:4.20 | 1:3.00:4.20 | 1:3.10:4.20 | 1:3.20:4.20 | 1:3.30:4.20 | 1:3.40:4.20 | 1:3.50:4.20 | 1:3.60:4.20 | 1:3.70:4.20 | 1:3.80:4.20 | 1:3.90:4.20 | 1:4.00:4.20 | 1:4.10:4.20 | 1:4.20:4.20 | 1:1.00:4.40 | 1:1.05:4.40 | 1:1.10:4.40 | 1:1.15:4.40 | 1:1.20:4.40 | 1:1.25:4.40 | 1:1.30:4.40 | 1:1.35:4.40 | 1:1.40:4.40 | 1:1.45:4.40 | 1:1.50:4.40 | 1:1.55:4.40 | 1:1.60:4.40 | 1:1.65:4.40 | 1:1.70:4.40 | 1:1.75:4.40 | 1:1.80:4.40 | 1:1.85:4.40 | 1:1.90:4.40 | 1:1.95:4.40 | 1:2.00:4.40 | 1:2.10:4.40 | 1:2.20:4.40 | 1:2.30:4.40 | 1:2.40:4.40 | 1:2.50:4.40 | 1:2.60:4.40 | 1:2.70:4.40 | 1:2.80:4.40 | 1:2.90:4.40 | 1:3.00:4.40 | 1:3.10:4.40 | 1:3.20:4.40 | 1:3.30:4.40 | 1:3.40:4.40 | 1:3.50:4.40 | 1:3.60:4.40 | 1:3.70:4.40 | 1:3.80:4.40 | 1:3.90:4.40 | 1:4.00:4.40 | 1:4.10:4.40 | 1:4.20:4.40 | 1:4.30:4.40 | 1:4.40:4.40 | 1:1.00:4.60 | 1:1.05:4.60 | 1:1.10:4.60 | 1:1.15:4.60 | 1:1.20:4.60 | 1:1.25:4.60 | 1:1.30:4.60 | 1:1.35:4.60 | 1:1.40:4.60 | 1:1.45:4.60 | 1:1.50:4.60 | 1:1.55:4.60 | 1:1.60:4.60 | 1:1.65:4.60 | 1:1.70:4.60 | 1:1.75:4.60 | 1:1.80:4.60 | 1:1.85:4.60 | 1:1.90:4.60 | 1:1.95:4.60 | 1:2.00:4.60 | 1:2.10:4.60 | 1:2.20:4.60 | 1:2.30:4.60 | 1:2.40:4.60 | 1:2.50:4.60 | 1:2.60:4.60 | 1:2.70:4.60 | 1:2.80:4.60 | 1:2.90:4.60 | 1:3.00:4.60 | 1:3.10:4.60 | 1:3.20:4.60 | 1:3.30:4.60 | 1:3.40:4.60 | 1:3.50:4.60 | 1:3.60:4.60 | 1:3.70:4.60 | 1:3.80:4.60 | 1:3.90:4.60 | 1:4.00:4.60 | 1:4.10:4.60 | 1:4.20:4.60 | 1:4.30:4.60 | 1:4.40:4.60 | 1:4.50:4.60 | 1:4.60:4.60 | 1:1.00:4.80 | 1:1.05:4.80 | 1:1.10:4.80 | 1:1.15:4.80 | 1:1.20:4.80 | 1:1.25:4.80 | 1:1.30:4.80 | 1:1.35:4.80 | 1:1.40:4.80 | 1:1.45:4.80 | 1:1.50:4.80 | 1:1.55:4.80 | 1:1.60:4.80 | 1:1.65:4.80 | 1:1.70:4.80 | 1:1.75:4.80 | 1:1.80:4.80 | 1:1.85:4.80 | 1:1.90:4.80 | 1:1.95:4.80 | 1:2.00:4.80 | 1:2.10:4.80 | 1:2.20:4.80 | 1:2.30:4.80 | 1:2.40:4.80 | 1:2.50:4.80 | 1:2.60:4.80 | 1:2.70:4.80 | 1:2.80:4.80 | 1:2.90:4.80 | 1:3.00:4.80 | 1:3.10:4.80 | 1:3.20:4.80 | 1:3.30:4.80 | 1:3.40:4.80 | 1:3.50:4.80 | 1:3.60:4.80 | 1:3.70:4.80 | 1:3.80:4.80 | 1:3.90:4.80 | 1:4.00:4.80 | 1:4.10:4.80 | 1:4.20:4.80 | 1:4.30:4.80 | 1:4.40:4.80 | 1:4.50:4.80 | 1:4.60:4.80 | 1:4.70:4.80 | 1:4.80:4.80 | 1:1.00:5.00 | 1:1.05:5.00 | 1:1.10:5.00 | 1:1.15:5.00 | 1:1.20:5.00 | 1:1.25:5.00 | 1:1.30:5.00 | 1:1.35:5.00 | 1:1.40:5.00 | 1:1.45:5.00 | 1:1.50:5.00 | 1:1.55:5.00 | 1:1.60:5.00 | 1:1.65:5.00 | 1:1.70:5.00 | 1:1.75:5.00 | 1:1.80:5.00 | 1:1.85:5.00 | 1:1.90:5.00 | 1:1.95:5.00 | 1:2.00:5.00 | 1:2.10:5.00 | 1:2.20:5.00 | 1:2.30:5.00 | 1:2.40:5.00 | 1:2.50:5.00 | 1:2.60:5.00 | 1:2.70:5.00 | 1:2.80:5.00 | 1:2.90:5.00 | 1:3.00:5.00 | 1:3.10:5.00 | 1:3.20:5.00 | 1:3.30:5.00 | 1:3.40:5.00 | 1:3.50:5.00 | 1:3.60:5.00 | 1:3.70:5.00 | 1:3.80:5.00 | 1:3.90:5.00 | 1:4.00:5.00 | 1:4.10:5.00 | 1:4.20:5.00 | 1:4.30:5.00 | 1:4.40:5.00 | 1:4.50:5.00 | 1:4.60:5.00 | 1:4.70:5.00 | 1:4.80:5.00 | 1:4.90:5.00 | 1:5.00:5.00 | 1:1.00:5.20 | 1:1.05:5.20 | 1:1.10:5.20 | 1:1.15:5.20 | 1:1.20:5.20 | 1:1.25:5.20 | 1:1.30:5.20 | 1:1.35:5.20 | 1:1.40:5.20 | 1:1.45:5.20 | 1:1.50:5.20 | 1:1.55:5.20 | 1:1.60:5.20 | 1:1.65:5.20 | 1:1.70:5.20 | 1:1.75:5.20 | 1:1.80:5.20 | 1:1.85:5.20 | 1:1.90:5.20 | 1:1.95:5.20 | 1:2.00:5.20 | 1:2.10:5.20 | 1:2.20:5.20 | 1:2.30:5.20 | 1:2.40:5.20 | 1:2.50:5.20 | 1:2.60:5.20 | 1:2.70:5.20 | 1:2.80:5.20 | 1:2.90:5.20 | 1:3.00:5.20 | 1:3.10:5.20 | 1:3.20:5.20 | 1:3.30:5.20 | 1:3.40:5.20 | 1:3.50:5.20 | 1:3.60:5.20 | 1:3.70:5.20 | 1:3.80:5.20 | 1:3.90:5.20 | 1:4.00:5.20 | 1:4.10:5.20 | 1:4.20:5.20 | 1:4.30:5.20 | 1:4.40:5.20 | 1:4.50:5.20 | 1:4.60:5.20 | 1:4.70:5.20 | 1:4.80:5.20 | 1:4.90:5.20 | 1:5.00:5.20 | 1:5.20:5.20 | 1:1.00:5.60 | 1:1.05:5.60 | 1:1.10:5.60 | 1:1.15:5.60 | 1:1.20:5.60 | 1:1.25:5.60 | 1:1.30:5.60 | 1:1.35:5.60 | 1:1.40:5.60 | 1:1.45:5.60 | 1:1.50:5.60 | 1:1.55:5.60 | 1:1.60:5.60 | 1:1.65:5.60 | 1:1.70:5.60 | 1:1.75:5.60 | 1:1.80:5.60 | 1:1.85:5.60 | 1:1.90:5.60 | 1:1.95:5.60 | 1:2.00:5.60 | 1:2.10:5.60 | 1:2.20:5.60 | 1:2.30:5.60 | 1:2.40:5.60 | 1:2.50:5.60 | 1:2.60:5.60 | 1:2.70:5.60 | 1:2.80:5.60 | 1:2.90:5.60 | 1:3.00:5.60 | 1:3.10:5.60 | 1:3.20:5.60 | 1:3.30:5.60 | 1:3.40:5.60 | 1:3.50:5.60 | 1:3.60:5.60 | 1:3.70:5.60 | 1:3.80:5.60 | 1:3.90:5.60 | 1:4.00:5.60 | 1:4.10:5.60 | 1:4.20:5.60 | 1:4.30:5.60 | 1:4.40:5.60 | 1:4.50:5.60 | 1:4.60:5.60 | 1:4.70:5.60 | 1:4.80:5.60 | 1:4.90:5.60 | 1:5.00:5.60 | 1:5.20:5.60 | 1:5.40:5.60 | 1:5.60:5.60 | 1:1.00:6.00 | 1:1.05:6.00 | 1:1.10:6.00 | 1:1.15:6.00 | 1:1.20:6.00 | 1:1.25:6.00 | 1:1.30:6.00 | 1:1.35:6.00 | 1:1.40:6.00 | 1:1.45:6.00 | 1:1.50:6.00 | 1:1.55:6.00 | 1:1.60:6.00 | 1:1.65:6.00 | 1:1.70:6.00 | 1:1.75:6.00 | 1:1.80:6.00 | 1:1.85:6.00 | 1:1.90:6.00 | 1:1.95:6.00 | 1:2.00:6.00 | 1:2.10:6.00 | 1:2.20:6.00 | 1:2.30:6.00 | 1:2.40:6.00 | 1:2.50:6.00 | 1:2.60:6.00 | 1:2.70:6.00 | 1:2.80:6.00 | 1:2.90:6.00 | 1:3.00:6.00 | 1:3.10:6.00 | 1:3.20:6.00 | 1:3.30:6.00 | 1:3.40:6.00 | 1:3.50:6.00 | 1:3.60:6.00 | 1:3.70:6.00 | 1:3.80:6.00 | 1:3.90:6.00 | 1:4.00:6.00 | 1:4.10:6.00 | 1:4.20:6.00 | 1:4.30:6.00 | 1:4.40:6.00 | 1:4.50:6.00 | 1:4.60:6.00 | 1:4.70:6.00 | 1:4.80:6.00 | 1:4.90:6.00 | 1:5.00:6.00 | 1:5.20:6.00 | 1:5.40:6.00 | 1:5.60:6.00 | 1:5.80:6.00 | 1:6.00:6.00 | 1:1.00:6.40 | 1:1.05:6.40 | 1:1.10:6.40 | 1:1.15:6.40 | 1:1.20:6.40 | 1:1.25:6.40 | 1:1.30:6.40 | 1:1.35:6.40 | 1:1.40:6.40 | 1:1.45:6.40 | 1:1.50:6.40 | 1:1.55:6.40 | 1:1.60:6.40 | 1:1.65:6.40 | 1:1.70:6.40 | 1:1.75:6.40 | 1:1.80:6.40 | 1:1.85:6.40 | 1:1.90:6.40 | 1:1.95:6.40 | 1:2.00:6.40 | 1:2.10:6.40 | 1:2.20:6.40 | 1:2.30:6.40 | 1:2.40:6.40 | 1:2.50:6.40 | 1:2.60:6.40 | 1:2.70:6.40 | 1:2.80:6.40 | 1:2.90:6.40 | 1:3.00:6.40 | 1:3.10:6.40 | 1:3.20:6.40 | 1:3.30:6.40 | 1:3.40:6.40 | 1:3.50:6.40 | 1:3.60:6.40 | 1:3.70:6.40 | 1:3.80:6.40 | 1:3.90:6.40 | 1:4.00:6.40 | 1:4.10:6.40 | 1:4.20:6.40 | 1:4.30:6.40 | 1:4.40:6.40 | 1:4.50:6.40 | 1:4.60:6.40 | 1:4.70:6.40 | 1:4.80:6.40 | 1:4.90:6.40 | 1:5.00:6.40 | 1:5.20:6.40 | 1:5.40:6.40 | 1:5.60:6.40 | 1:5.80:6.40 | 1:6.00:6.40 | 1:6.20:6.40 | 1:6.40:6.40 | 1:1.00:6.80 | 1:1.05:6.80 | 1:1.10:6.80 | 1:1.15:6.80 | 1:1.20:6.80 | 1:1.25:6.80 | 1:1.30:6.80 | 1:1.35:6.80 | 1:1.40:6.80 | 1:1.45:6.80 | 1:1.50:6.80 | 1:1.55:6.80 | 1:1.60:6.80 | 1:1.65:6.80 | 1:1.70:6.80 | 1:1.75:6.80 | 1:1.80:6.80 | 1:1.85:6.80 | 1:1.90:6.80 | 1:1.95:6.80 | 1:2.00:6.80 | 1:2.10:6.80 | 1:2.20:6.80 | 1:2.30:6.80 | 1:2.40:6.80 | 1:2.50:6.80 | 1:2.60:6.80 | 1:2.70:6.80 | 1:2.80:6.80 | 1:2.90:6.80 | 1:3.00:6.80 | 1:3.10:6.80 | 1:3.20:6.80 | 1:3.30:6.80 | 1:3.40:6.80 | 1:3.50:6.80 | 1:3.60:6.80 | 1:3.70:6.80 | 1:3.80:6.80 | 1:3.90:6.80 | 1:4.00:6.80 | 1:4.10:6.80 | 1:4.20:6.80 | 1:4.30:6.80 | 1:4.40:6.80 | 1:4.50:6.80 | 1:4.60:6.80 | 1:4.70:6.80 | 1:4.80:6.80 | 1:4.90:6.80 | 1:5.00:6.80 | 1:5.20:6.80 | 1:5.40:6.80 | 1:5.60:6.80 | 1:5.80:6.80 | 1:6.00:6.80 | 1:6.20:6.80 | 1:6.40:6.80 | 1:6.60:6.80 | 1:6.80:6.80 | 1:1.00:7.20 | 1:1.05:7.20 | 1:1.10:7.20 | 1:1.15:7.20 | 1:1.20:7.20 | 1:1.25:7.20 | 1:1.30:7.20 | 1:1.35:7.20 | 1:1.40:7.20 | 1:1.45:7.20 | 1:1.50:7.20 | 1:1.55:7.20 | 1:1.60:7.20 | 1:1.65:7.20 | 1:1.70:7.20 | 1:1.75:7.20 | 1:1.80:7.20 | 1:1.85:7.20 | 1:1.90:7.20 | 1:1.95:7.20 | 1:2.00:7.20 | 1:2.10:7.20 | 1:2.20:7.20 | 1:2.30:7.20 | 1:2.40:7.20 | 1:2.50:7.20 | 1:2.60:7.20 | 1:2.70:7.20 | 1:2.80:7.20 | 1:2.90:7.20 | 1:3.00:7.20 | 1:3.10:7.20 | 1:3.20:7.20 | 1:3.30:7.20 | 1:3.40:7.20 | 1:3.50:7.20 | 1:3.60:7.20 | 1:3.70:7.20 | 1:3.80:7.20 | 1:3.90:7.20 | 1:4.00:7.20 | 1:4.10:7.20 | 1:4.20:7.20 | 1:4.30:7.20 | 1:4.40:7.20 | 1:4.50:7.20 | 1:4.60:7.20 | 1:4.70:7.20 | 1:4.80:7.20 | 1:4.90:7.20 | 1:5.00:7.20 | 1:5.20:7.20 | 1:5.40:7.20 | 1:5.60:7.20 | 1:5.80:7.20 | 1:6.00:7.20 | 1:6.20:7.20 | 1:6.40:7.20 | 1:6.60:7.20 | 1:6.80:7.20 | 1:7.00:7.20 | 1:7.20:7.20 | 1:1.00:7.60 | 1:1.05:7.60 | 1:1.10:7.60 | 1:1.15:7.60 | 1:1.20:7.60 | 1:1.25:7.60 | 1:1.30:7.60 | 1:1.35:7.60 | 1:1.40:7.60 | 1:1.45:7.60 | 1:1.50:7.60 | 1:1.55:7.60 | 1:1.60:7.60 | 1:1.65:7.60 | 1:1.70:7.60 | 1:1.75:7.60 | 1:1.80:7.60 | 1:1.85:7.60 | 1:1.90:7.60 | 1:1.95:7.60 | 1:2.00:7.60 | 1:2.10:7.60 | 1:2.20:7.60 | 1:2.30:7.60 | 1:2.40:7.60 | 1:2.50:7.60 | 1:2.60:7.60 | 1:2.70:7.60 | 1:2.80:7.60 | 1:2.90:7.60 | 1:3.00:7.60 | 1:3.10:7.60 | 1:3.20:7.60 | 1:3.30:7.60 | 1:3.40:7.60 | 1:3.50:7.60 | 1:3.60:7.60 | 1:3.70:7.60 | 1:3.80:7.60 | 1:3.90:7.60 | 1:4.00:7.60 | 1:4.10:7.60 | 1:4.20:7.60 | 1:4.30:7.60 | 1:4.40:7.60 | 1:4.50:7.60 | 1:4.60:7.60 | 1:4.70:7.60 | 1:4.80:7.60 | 1:4.90:7.60 | 1:5.00:7.60 | 1:5.20:7.60 | 1:5.40:7.60 | 1:5.60:7.60 | 1:5.80:7.60 | 1:6.00:7.60 | 1:6.20:7.60 | 1:6.40:7.60 | 1:6.60:7.60 | 1:6.80:7.60 | 1:7.00:7.60 | 1:7.20:7.60 | 1:7.40:7.60 | 1:7.60:7.60 | 1:1.00:8.00 | 1:1.05:8.00 | 1:1.10:8.00 | 1:1.15:8.00 | 1:1.20:8.00 | 1:1.25:8.00 | 1:1.30:8.00 | 1:1.35:8.00 | 1:1.40:8.00 | 1:1.45:8.00 | 1:1.50:8.00 | 1:1.55:8.00 | 1:1.60:8.00 | 1:1.65:8.00 | 1:1.70:8.00 | 1:1.75:8.00 | 1:1.80:8.00 | 1:1.85:8.00 | 1:1.90:8.00 | 1:1.95:8.00 | 1:2.00:8.00 | 1:2.10:8.00 | 1:2.20:8.00 | 1:2.30:8.00 | 1:2.40:8.00 | 1:2.50:8.00 | 1:2.60:8.00 | 1:2.70:8.00 | 1:2.80:8.00 | 1:2.90:8.00 | 1:3.00:8.00 | 1:3.10:8.00 | 1:3.20:8.00 | 1:3.30:8.00 | 1:3.40:8.00 | 1:3.50:8.00 | 1:3.60:8.00 | 1:3.70:8.00 | 1:3.80:8.00 | 1:3.90:8.00 | 1:4.00:8.00 | 1:4.10:8.00 | 1:4.20:8.00 | 1:4.30:8.00 | 1:4.40:8.00 | 1:4.50:8.00 | 1:4.60:8.00 | 1:4.70:8.00 | 1:4.80:8.00 | 1:4.90:8.00 | 1:5.00:8.00 | 1:5.20:8.00 | 1:5.40:8.00 | 1:5.60:8.00 | 1:5.80:8.00 | 1:6.00:8.00 | 1:6.20:8.00 | 1:6.40:8.00 | 1:6.60:8.00 | 1:6.80:8.00 | 1:7.00:8.00 | 1:7.20:8.00 | 1:7.40:8.00 | 1:7.60:8.00 | 1:7.80:8.00 | 1:8.00:8.00 | 1:1.00:8.40 | 1:1.05:8.40 | 1:1.10:8.40 | 1:1.15:8.40 | 1:1.20:8.40 | 1:1.25:8.40 | 1:1.30:8.40 | 1:1.35:8.40 | 1:1.40:8.40 | 1:1.45:8.40 | 1:1.50:8.40 | 1:1.55:8.40 | 1:1.60:8.40 | 1:1.65:8.40 | 1:1.70:8.40 | 1:1.75:8.40 | 1:1.80:8.40 | 1:1.85:8.40 | 1:1.90:8.40 | 1:1.95:8.40 | 1:2.00:8.40 | 1:2.10:8.40 | 1:2.20:8.40 | 1:2.30:8.40 | 1:2.40:8.40 | 1:2.50:8.40 | 1:2.60:8.40 | 1:2.70:8.40 | 1:2.80:8.40 | 1:2.90:8.40 | 1:3.00:8.40 | 1:3.10:8.40 | 1:3.20:8.40 | 1:3.30:8.40 | 1:3.40:8.40 | 1:3.50:8.40 | 1:3.60:8.40 | 1:3.70:8.40 | 1:3.80:8.40 | 1:3.90:8.40 | 1:4.00:8.40 | 1:4.10:8.40 | 1:4.20:8.40 | 1:4.30:8.40 | 1:4.40:8.40 | 1:4.50:8.40 | 1:4.60:8.40 | 1:4.70:8.40 | 1:4.80:8.40 | 1:4.90:8.40 | 1:5.00:8.40 | 1:5.20:8.40 | 1:5.40:8.40 | 1:5.60:8.40 | 1:5.80:8.40 | 1:6.00:8.40 | 1:6.20:8.40 | 1:6.40:8.40 | 1:6.60:8.40 | 1:6.80:8.40 | 1:7.00:8.40 | 1:7.20:8.40 | 1:7.40:8.40 | 1:7.60:8.40 | 1:7.80:8.40 | 1:8.00:8.40 | 1:8.20:8.40 | 1:8.40:8.40 | 1:1.00:8.80 | 1:1.05:8.80 | 1:1.10:8.80 | 1:1.15:8.80 | 1:1.20:8.80 | 1:1.25:8.80 | 1:1.30:8.80 | 1:1.35:8.80 | 1:1.40:8.80 | 1:1.45:8.80 | 1:1.50:8.80 | 1:1.55:8.80 | 1:1.60:8.80 | 1:1.65:8.80 | 1:1.70:8.80 | 1:1.75:8.80 | 1:1.80:8.80 | 1:1.85:8.80 | 1:1.90:8.80 | 1:1.95:8.80 | 1:2.00:8.80 | 1:2.10:8.80 | 1:2.20:8.80 | 1:2.30:8.80 | 1:2.40:8.80 | 1:2.50:8.80 | 1:2.60:8.80 | 1:2.70:8.80 | 1:2.80:8.80 | 1:2.90:8.80 | 1:3.00:8.80 | 1:3.10:8.80 | 1:3.20:8.80 | 1:3.30:8.80 | 1:3.40:8.80 | 1:3.50:8.80 | 1:3.60:8.80 | 1:3.70:8.80 | 1:3.80:8.80 | 1:3.90:8.80 | 1:4.00:8.80 | 1:4.10:8.80 | 1:4.20:8.80 | 1:4.30:8.80 | 1:4.40:8.80 | 1:4.50:8.80 | 1:4.60:8.80 | 1:4.70:8.80 | 1:4.80:8.80 | 1:4.90:8.80 | 1:5.00:8.80 | 1:5.20:8.80 | 1:5.40:8.80 | 1:5.60:8.80 | 1:5.80:8.80 | 1:6.00:8.80 | 1:6.20:8.80 | 1:6.40:8.80 | 1:6.60:8.80 | 1:6.80:8.80 | 1:7.00:8.80 | 1:7.20:8.80 | 1:7.40:8.80 | 1:7.60:8.80 | 1:7.80:8.80 | 1:8.00:8.80 | 1:8.20:8.80 | 1:8.40:8.80 | 1:8.60:8.80 | 1:8.80:8.80 | 1:1.00:9.20 | 1:1.05:9.20 | 1:1.10:9.20 | 1:1.15:9.20 | 1:1.20:9.20 | 1:1.25:9.20 | 1:1.30:9.20 | 1:1.35:9.20 | 1:1.40:9.20 | 1:1.45:9.20 | 1:1.50:9.20 | 1:1.55:9.20 | 1:1.60:9.20 | 1:1.65:9.20 | 1:1.70:9.20 | 1:1.75:9.20 | 1:1.80:9.20 | 1:1.85:9.20 | 1:1.90:9.20 | 1:1.95:9.20 | 1:2.00:9.20 | 1:2.10:9.20 | 1:2.20:9.20 | 1:2.30:9.20 | 1:2.40:9.20 | 1:2.50:9.20 | 1:2.60:9.20 | 1:2.70:9.20 | 1:2.80:9.20 | 1:2.90:9.20 | 1:3.00:9.20 | 1:3.10:9.20 | 1:3.20:9.20 | 1:3.30:9.20 | 1:3.40:9.20 | 1:3.50:9.20 | 1:3.60:9.20 | 1:3.70:9.20 | 1:3.80:9.20 | 1:3.90:9.20 | 1:4.00:9.20 | 1:4.10:9.20 | 1:4.20:9.20 | 1:4.30:9.20 | 1:4.40:9.20 | 1:4.50:9.20 | 1:4.60:9.20 | 1:4.70:9.20 | 1:4.80:9.20 | 1:4.90:9.20 | 1:5.00:9.20 | 1:5.20:9.20 | 1:5.40:9.20 | 1:5.60:9.20 | 1:5.80:9.20 | 1:6.00:9.20 | 1:6.20:9.20 | 1:6.40:9.20 | 1:6.60:9.20 | 1:6.80:9.20 | 1:7.00:9.20 | 1:7.20:9.20 | 1:7.40:9.20 | 1:7.60:9.20 | 1:7.80:9.20 | 1:8.00:9.20 | 1:8.20:9.20 | 1:8.40:9.20 | 1:8.60:9.20 | 1:8.80:9.20 | 1:9.00:9.20 | 1:9.20:9.20 | 1:1.00:9.60 | 1:1.05:9.60 | 1:1.10:9.60 | 1:1.15:9.60 | 1:1.20:9.60 | 1:1.25:9.60 | 1:1.30:9.60 | 1:1.35:9.60 | 1:1.40:9.60 | 1:1.45:9.60 | 1:1.50:9.60 | 1:1.55:9.60 | 1:1.60:9.60 | 1:1.65:9.60 | 1:1.70:9.60 | 1:1.75:9.60 | 1:1.80:9.60 | 1:1.85:9.60 | 1:1.90:9.60 | 1:1.95:9.60 | 1:2.00:9.60 | 1:2.10:9.60 | 1:2.20:9.60 | 1:2.30:9.60 | 1:2.40:9.60 | 1:2.50:9.60 | 1:2.60:9.60 | 1:2.70:9.60 | 1:2.80:9.60 | 1:2.90:9.60 | 1:3.00:9.60 | 1:3.10:9.60 | 1:3.20:9.60 | 1:3.30:9.60 | 1:3.40:9.60 | 1:3.50:9.60 | 1:3.60:9.60 | 1:3.70:9.60 | 1:3.80:9.60 | 1:3.90:9.60 | 1:4.00:9.60 | 1:4.10:9.60 | 1:4.20:9.60 | 1:4.30:9.60 | 1:4.40:9.60 | 1:4.50:9.60 | 1:4.60:9.60 | 1:4.70:9.60 | 1:4.80:9.60 | 1:4.90:9.60 | 1:5.00:9.60 | 1:5.20:9.60 | 1:5.40:9.60 | 1:5.60:9.60 | 1:5.80:9.60 | 1:6.00:9.60 | 1:6.20:9.60 | 1:6.40:9.60 | 1:6.60:9.60 | 1:6.80:9.60 | 1:7.00:9.60 | 1:7.20:9.60 | 1:7.40:9.60 | 1:7.60:9.60 | 1:7.80:9.60 | 1:8.00:9.60 | 1:8.20:9.60 | 1:8.40:9.60 | 1:8.60:9.60 | 1:8.80:9.60 | 1:9.00:9.60 | 1:9.20:9.60 | 1:9.40:9.60 | 1:9.60:9.60 | 1:1.00:10.0 | 1:1.05:10.0 | 1:1.10:10.0 | 1:1.15:10.0 | 1:1.20:10.0 | 1:1.25:10.0 | 1:1.30:10.0 | 1:1.35:10.0 | 1:1.40:10.0 | 1:1.45:10.0 | 1:1.50:10.0 | 1:1.55:10.0 | 1:1.60:10.0 | 1:1.65:10.0 | 1:1.70:10.0 | 1:1.75:10.0 | 1:1.80:10.0 | 1:1.85:10.0 | 1:1.90:10.0 | 1:1.95:10.0 | 1:2.00:10.0 | 1:2.10:10.0 | 1:2.20:10.0 | 1:2.30:10.0 | 1:2.40:10.0 | 1:2.50:10.0 | 1:2.60:10.0 | 1:2.70:10.0 | 1:2.80:10.0 | 1:2.90:10.0 | 1:3.00:10.0 | 1:3.10:10.0 | 1:3.20:10.0 | 1:3.30:10.0 | 1:3.40:10.0 | 1:3.50:10.0 | 1:3.60:10.0 | 1:3.70:10.0 | 1:3.80:10.0 | 1:3.90:10.0 | 1:4.00:10.0 | 1:4.10:10.0 | 1:4.20:10.0 | 1:4.30:10.0 | 1:4.40:10.0 | 1:4.50:10.0 | 1:4.60:10.0 | 1:4.70:10.0 | 1:4.80:10.0 | 1:4.90:10.0 | 1:5.00:10.0 | 1:5.20:10.0 | 1:5.40:10.0 | 1:5.60:10.0 | 1:5.80:10.0 | 1:6.00:10.0 | 1:6.20:10.0 | 1:6.40:10.0 | 1:6.60:10.0 | 1:6.80:10.0 | 1:7.00:10.0 | 1:7.20:10.0 | 1:7.40:10.0 | 1:7.60:10.0 | 1:7.80:10.0 | 1:8.00:10.0 | 1:8.20:10.0 | 1:8.40:10.0 | 1:8.60:10.0 | 1:8.80:10.0 | 1:9.00:10.0 | 1:9.20:10.0 | 1:9.40:10.0 | 1:9.60:10.0 | 1:9.80:10.0 | 1:10.0:10.0 | 1:1.00:11.0 | 1:1.05:11.0 | 1:1.10:11.0 | 1:1.15:11.0 | 1:1.20:11.0 | 1:1.25:11.0 | 1:1.30:11.0 | 1:1.35:11.0 | 1:1.40:11.0 | 1:1.45:11.0 | 1:1.50:11.0 | 1:1.55:11.0 | 1:1.60:11.0 | 1:1.65:11.0 | 1:1.70:11.0 | 1:1.75:11.0 | 1:1.80:11.0 | 1:1.85:11.0 | 1:1.90:11.0 | 1:1.95:11.0 | 1:2.00:11.0 | 1:2.10:11.0 | 1:2.20:11.0 | 1:2.30:11.0 | 1:2.40:11.0 | 1:2.50:11.0 | 1:2.60:11.0 | 1:2.70:11.0 | 1:2.80:11.0 | 1:2.90:11.0 | 1:3.00:11.0 | 1:3.10:11.0 | 1:3.20:11.0 | 1:3.30:11.0 | 1:3.40:11.0 | 1:3.50:11.0 | 1:3.60:11.0 | 1:3.70:11.0 | 1:3.80:11.0 | 1:3.90:11.0 | 1:4.00:11.0 | 1:4.10:11.0 | 1:4.20:11.0 | 1:4.30:11.0 | 1:4.40:11.0 | 1:4.50:11.0 | 1:4.60:11.0 | 1:4.70:11.0 | 1:4.80:11.0 | 1:4.90:11.0 | 1:5.00:11.0 | 1:5.20:11.0 | 1:5.40:11.0 | 1:5.60:11.0 | 1:5.80:11.0 | 1:6.00:11.0 | 1:6.20:11.0 | 1:6.40:11.0 | 1:6.60:11.0 | 1:6.80:11.0 | 1:7.00:11.0 | 1:7.20:11.0 | 1:7.40:11.0 | 1:7.60:11.0 | 1:7.80:11.0 | 1:8.00:11.0 | 1:8.20:11.0 | 1:8.40:11.0 | 1:8.60:11.0 | 1:8.80:11.0 | 1:9.00:11.0 | 1:9.20:11.0 | 1:9.40:11.0 | 1:9.60:11.0 | 1:9.80:11.0 | 1:10.0:11.0 | 1:10.5:11.0 | 1:11.0:11.0 | 1:1.00:12.0 | 1:1.05:12.0 | 1:1.10:12.0 | 1:1.15:12.0 | 1:1.20:12.0 | 1:1.25:12.0 | 1:1.30:12.0 | 1:1.35:12.0 | 1:1.40:12.0 | 1:1.45:12.0 | 1:1.50:12.0 | 1:1.55:12.0 | 1:1.60:12.0 | 1:1.65:12.0 | 1:1.70:12.0 | 1:1.75:12.0 | 1:1.80:12.0 | 1:1.85:12.0 | 1:1.90:12.0 | 1:1.95:12.0 | 1:2.00:12.0 | 1:2.10:12.0 | 1:2.20:12.0 | 1:2.30:12.0 | 1:2.40:12.0 | 1:2.50:12.0 | 1:2.60:12.0 | 1:2.70:12.0 | 1:2.80:12.0 | 1:2.90:12.0 | 1:3.00:12.0 | 1:3.10:12.0 | 1:3.20:12.0 | 1:3.30:12.0 | 1:3.40:12.0 | 1:3.50:12.0 | 1:3.60:12.0 | 1:3.70:12.0 | 1:3.80:12.0 | 1:3.90:12.0 | 1:4.00:12.0 | 1:4.10:12.0 | 1:4.20:12.0 | 1:4.30:12.0 | 1:4.40:12.0 | 1:4.50:12.0 | 1:4.60:12.0 | 1:4.70:12.0 | 1:4.80:12.0 | 1:4.90:12.0 | 1:5.00:12.0 | 1:5.20:12.0 | 1:5.40:12.0 | 1:5.60:12.0 | 1:5.80:12.0 | 1:6.00:12.0 | 1:6.20:12.0 | 1:6.40:12.0 | 1:6.60:12.0 | 1:6.80:12.0 | 1:7.00:12.0 | 1:7.20:12.0 | 1:7.40:12.0 | 1:7.60:12.0 | 1:7.80:12.0 | 1:8.00:12.0 | 1:8.20:12.0 | 1:8.40:12.0 | 1:8.60:12.0 | 1:8.80:12.0 | 1:9.00:12.0 | 1:9.20:12.0 | 1:9.40:12.0 | 1:9.60:12.0 | 1:9.80:12.0 | 1:10.0:12.0 | 1:10.5:12.0 | 1:11.0:12.0 | 1:11.5:12.0 | 1:12.0:12.0 | 1:1.00:13.0 | 1:1.05:13.0 | 1:1.10:13.0 | 1:1.15:13.0 | 1:1.20:13.0 | 1:1.25:13.0 | 1:1.30:13.0 | 1:1.35:13.0 | 1:1.40:13.0 | 1:1.45:13.0 | 1:1.50:13.0 | 1:1.55:13.0 | 1:1.60:13.0 | 1:1.65:13.0 | 1:1.70:13.0 | 1:1.75:13.0 | 1:1.80:13.0 | 1:1.85:13.0 | 1:1.90:13.0 | 1:1.95:13.0 | 1:2.00:13.0 | 1:2.10:13.0 | 1:2.20:13.0 | 1:2.30:13.0 | 1:2.40:13.0 | 1:2.50:13.0 | 1:2.60:13.0 | 1:2.70:13.0 | 1:2.80:13.0 | 1:2.90:13.0 | 1:3.00:13.0 | 1:3.10:13.0 | 1:3.20:13.0 | 1:3.30:13.0 | 1:3.40:13.0 | 1:3.50:13.0 | 1:3.60:13.0 | 1:3.70:13.0 | 1:3.80:13.0 | 1:3.90:13.0 | 1:4.00:13.0 | 1:4.10:13.0 | 1:4.20:13.0 | 1:4.30:13.0 | 1:4.40:13.0 | 1:4.50:13.0 | 1:4.60:13.0 | 1:4.70:13.0 | 1:4.80:13.0 | 1:4.90:13.0 | 1:5.00:13.0 | 1:5.20:13.0 | 1:5.40:13.0 | 1:5.60:13.0 | 1:5.80:13.0 | 1:6.00:13.0 | 1:6.20:13.0 | 1:6.40:13.0 | 1:6.60:13.0 | 1:6.80:13.0 | 1:7.00:13.0 | 1:7.20:13.0 | 1:7.40:13.0 | 1:7.60:13.0 | 1:7.80:13.0 | 1:8.00:13.0 | 1:8.20:13.0 | 1:8.40:13.0 | 1:8.60:13.0 | 1:8.80:13.0 | 1:9.00:13.0 | 1:9.20:13.0 | 1:9.40:13.0 | 1:9.60:13.0 | 1:9.80:13.0 | 1:10.0:13.0 | 1:10.5:13.0 | 1:11.0:13.0 | 1:11.5:13.0 | 1:12.0:13.0 | 1:12.5:13.0 | 1:13.0:13.0 | 1:1.00:14.0 | 1:1.05:14.0 | 1:1.10:14.0 | 1:1.15:14.0 | 1:1.20:14.0 | 1:1.25:14.0 | 1:1.30:14.0 | 1:1.35:14.0 | 1:1.40:14.0 | 1:1.45:14.0 | 1:1.50:14.0 | 1:1.55:14.0 | 1:1.60:14.0 | 1:1.65:14.0 | 1:1.70:14.0 | 1:1.75:14.0 | 1:1.80:14.0 | 1:1.85:14.0 | 1:1.90:14.0 | 1:1.95:14.0 | 1:2.00:14.0 | 1:2.10:14.0 | 1:2.20:14.0 | 1:2.30:14.0 | 1:2.40:14.0 | 1:2.50:14.0 | 1:2.60:14.0 | 1:2.70:14.0 | 1:2.80:14.0 | 1:2.90:14.0 | 1:3.00:14.0 | 1:3.10:14.0 | 1:3.20:14.0 | 1:3.30:14.0 | 1:3.40:14.0 | 1:3.50:14.0 | 1:3.60:14.0 | 1:3.70:14.0 | 1:3.80:14.0 | 1:3.90:14.0 | 1:4.00:14.0 | 1:4.10:14.0 | 1:4.20:14.0 | 1:4.30:14.0 | 1:4.40:14.0 | 1:4.50:14.0 | 1:4.60:14.0 | 1:4.70:14.0 | 1:4.80:14.0 | 1:4.90:14.0 | 1:5.00:14.0 | 1:5.20:14.0 | 1:5.40:14.0 | 1:5.60:14.0 | 1:5.80:14.0 | 1:6.00:14.0 | 1:6.20:14.0 | 1:6.40:14.0 | 1:6.60:14.0 | 1:6.80:14.0 | 1:7.00:14.0 | 1:7.20:14.0 | 1:7.40:14.0 | 1:7.60:14.0 | 1:7.80:14.0 | 1:8.00:14.0 | 1:8.20:14.0 | 1:8.40:14.0 | 1:8.60:14.0 | 1:8.80:14.0 | 1:9.00:14.0 | 1:9.20:14.0 | 1:9.40:14.0 | 1:9.60:14.0 | 1:9.80:14.0 | 1:10.0:14.0 | 1:10.5:14.0 | 1:11.0:14.0 | 1:11.5:14.0 | 1:12.0:14.0 | 1:12.5:14.0 | 1:13.0:14.0 | 1:13.5:14.0 | 1:14.0:14.0 | 1:1.00:15.0 | 1:1.05:15.0 | 1:1.10:15.0 | 1:1.15:15.0 | 1:1.20:15.0 | 1:1.25:15.0 | 1:1.30:15.0 | 1:1.35:15.0 | 1:1.40:15.0 | 1:1.45:15.0 | 1:1.50:15.0 | 1:1.55:15.0 | 1:1.60:15.0 | 1:1.65:15.0 | 1:1.70:15.0 | 1:1.75:15.0 | 1:1.80:15.0 | 1:1.85:15.0 | 1:1.90:15.0 | 1:1.95:15.0 | 1:2.00:15.0 | 1:2.10:15.0 | 1:2.20:15.0 | 1:2.30:15.0 | 1:2.40:15.0 | 1:2.50:15.0 | 1:2.60:15.0 | 1:2.70:15.0 | 1:2.80:15.0 | 1:2.90:15.0 | 1:3.00:15.0 | 1:3.10:15.0 | 1:3.20:15.0 | 1:3.30:15.0 | 1:3.40:15.0 | 1:3.50:15.0 | 1:3.60:15.0 | 1:3.70:15.0 | 1:3.80:15.0 | 1:3.90:15.0 | 1:4.00:15.0 | 1:4.10:15.0 | 1:4.20:15.0 | 1:4.30:15.0 | 1:4.40:15.0 | 1:4.50:15.0 | 1:4.60:15.0 | 1:4.70:15.0 | 1:4.80:15.0 | 1:4.90:15.0 | 1:5.00:15.0 | 1:5.20:15.0 | 1:5.40:15.0 | 1:5.60:15.0 | 1:5.80:15.0 | 1:6.00:15.0 | 1:6.20:15.0 | 1:6.40:15.0 | 1:6.60:15.0 | 1:6.80:15.0 | 1:7.00:15.0 | 1:7.20:15.0 | 1:7.40:15.0 | 1:7.60:15.0 | 1:7.80:15.0 | 1:8.00:15.0 | 1:8.20:15.0 | 1:8.40:15.0 | 1:8.60:15.0 | 1:8.80:15.0 | 1:9.00:15.0 | 1:9.20:15.0 | 1:9.40:15.0 | 1:9.60:15.0 | 1:9.80:15.0 | 1:10.0:15.0 | 1:10.5:15.0 | 1:11.0:15.0 | 1:11.5:15.0 | 1:12.0:15.0 | 1:12.5:15.0 | 1:13.0:15.0 | 1:13.5:15.0 | 1:14.0:15.0 | 1:14.5:15.0 | 1:15.0:15.0 | 1:1.00:16.0 | 1:1.05:16.0 | 1:1.10:16.0 | 1:1.15:16.0 | 1:1.20:16.0 | 1:1.25:16.0 | 1:1.30:16.0 | 1:1.35:16.0 | 1:1.40:16.0 | 1:1.45:16.0 | 1:1.50:16.0 | 1:1.55:16.0 | 1:1.60:16.0 | 1:1.65:16.0 | 1:1.70:16.0 | 1:1.75:16.0 | 1:1.80:16.0 | 1:1.85:16.0 | 1:1.90:16.0 | 1:1.95:16.0 | 1:2.00:16.0 | 1:2.10:16.0 | 1:2.20:16.0 | 1:2.30:16.0 | 1:2.40:16.0 | 1:2.50:16.0 | 1:2.60:16.0 | 1:2.70:16.0 | 1:2.80:16.0 | 1:2.90:16.0 | 1:3.00:16.0 | 1:3.10:16.0 | 1:3.20:16.0 | 1:3.30:16.0 | 1:3.40:16.0 | 1:3.50:16.0 | 1:3.60:16.0 | 1:3.70:16.0 | 1:3.80:16.0 | 1:3.90:16.0 | 1:4.00:16.0 | 1:4.10:16.0 | 1:4.20:16.0 | 1:4.30:16.0 | 1:4.40:16.0 | 1:4.50:16.0 | 1:4.60:16.0 | 1:4.70:16.0 | 1:4.80:16.0 | 1:4.90:16.0 | 1:5.00:16.0 | 1:5.20:16.0 | 1:5.40:16.0 | 1:5.60:16.0 | 1:5.80:16.0 | 1:6.00:16.0 | 1:6.20:16.0 | 1:6.40:16.0 | 1:6.60:16.0 | 1:6.80:16.0 | 1:7.00:16.0 | 1:7.20:16.0 | 1:7.40:16.0 | 1:7.60:16.0 | 1:7.80:16.0 | 1:8.00:16.0 | 1:8.20:16.0 | 1:8.40:16.0 | 1:8.60:16.0 | 1:8.80:16.0 | 1:9.00:16.0 | 1:9.20:16.0 | 1:9.40:16.0 | 1:9.60:16.0 | 1:9.80:16.0 | 1:10.0:16.0 | 1:10.5:16.0 | 1:11.0:16.0 | 1:11.5:16.0 | 1:12.0:16.0 | 1:12.5:16.0 | 1:13.0:16.0 | 1:13.5:16.0 | 1:14.0:16.0 | 1:14.5:16.0 | 1:15.0:16.0 | 1:15.5:16.0 | 1:16.0:16.0 | 1:1.00:17.0 | 1:1.05:17.0 | 1:1.10:17.0 | 1:1.15:17.0 | 1:1.20:17.0 | 1:1.25:17.0 | 1:1.30:17.0 | 1:1.35:17.0 | 1:1.40:17.0 | 1:1.45:17.0 | 1:1.50:17.0 | 1:1.55:17.0 | 1:1.60:17.0 | 1:1.65:17.0 | 1:1.70:17.0 | 1:1.75:17.0 | 1:1.80:17.0 | 1:1.85:17.0 | 1:1.90:17.0 | 1:1.95:17.0 | 1:2.00:17.0 | 1:2.10:17.0 | 1:2.20:17.0 | 1:2.30:17.0 | 1:2.40:17.0 | 1:2.50:17.0 | 1:2.60:17.0 | 1:2.70:17.0 | 1:2.80:17.0 | 1:2.90:17.0 | 1:3.00:17.0 | 1:3.10:17.0 | 1:3.20:17.0 | 1:3.30:17.0 | 1:3.40:17.0 | 1:3.50:17.0 | 1:3.60:17.0 | 1:3.70:17.0 | 1:3.80:17.0 | 1:3.90:17.0 | 1:4.00:17.0 | 1:4.10:17.0 | 1:4.20:17.0 | 1:4.30:17.0 | 1:4.40:17.0 | 1:4.50:17.0 | 1:4.60:17.0 | 1:4.70:17.0 | 1:4.80:17.0 | 1:4.90:17.0 | 1:5.00:17.0 | 1:5.20:17.0 | 1:5.40:17.0 | 1:5.60:17.0 | 1:5.80:17.0 | 1:6.00:17.0 | 1:6.20:17.0 | 1:6.40:17.0 | 1:6.60:17.0 | 1:6.80:17.0 | 1:7.00:17.0 | 1:7.20:17.0 | 1:7.40:17.0 | 1:7.60:17.0 | 1:7.80:17.0 | 1:8.00:17.0 | 1:8.20:17.0 | 1:8.40:17.0 | 1:8.60:17.0 | 1:8.80:17.0 | 1:9.00:17.0 | 1:9.20:17.0 | 1:9.40:17.0 | 1:9.60:17.0 | 1:9.80:17.0 | 1:10.0:17.0 | 1:10.5:17.0 | 1:11.0:17.0 | 1:11.5:17.0 | 1:12.0:17.0 | 1:12.5:17.0 | 1:13.0:17.0 | 1:13.5:17.0 | 1:14.0:17.0 | 1:14.5:17.0 | 1:15.0:17.0 | 1:15.5:17.0 | 1:16.0:17.0 | 1:16.5:17.0 | 1:17.0:17.0 | 1:1.00:18.0 | 1:1.05:18.0 | 1:1.10:18.0 | 1:1.15:18.0 | 1:1.20:18.0 | 1:1.25:18.0 | 1:1.30:18.0 | 1:1.35:18.0 | 1:1.40:18.0 | 1:1.45:18.0 | 1:1.50:18.0 | 1:1.55:18.0 | 1:1.60:18.0 | 1:1.65:18.0 | 1:1.70:18.0 | 1:1.75:18.0 | 1:1.80:18.0 | 1:1.85:18.0 | 1:1.90:18.0 | 1:1.95:18.0 | 1:2.00:18.0 | 1:2.10:18.0 | 1:2.20:18.0 | 1:2.30:18.0 | 1:2.40:18.0 | 1:2.50:18.0 | 1:2.60:18.0 | 1:2.70:18.0 | 1:2.80:18.0 | 1:2.90:18.0 | 1:3.00:18.0 | 1:3.10:18.0 | 1:3.20:18.0 | 1:3.30:18.0 | 1:3.40:18.0 | 1:3.50:18.0 | 1:3.60:18.0 | 1:3.70:18.0 | 1:3.80:18.0 | 1:3.90:18.0 | 1:4.00:18.0 | 1:4.10:18.0 | 1:4.20:18.0 | 1:4.30:18.0 | 1:4.40:18.0 | 1:4.50:18.0 | 1:4.60:18.0 | 1:4.70:18.0 | 1:4.80:18.0 | 1:4.90:18.0 | 1:5.00:18.0 | 1:5.20:18.0 | 1:5.40:18.0 | 1:5.60:18.0 | 1:5.80:18.0 | 1:6.00:18.0 | 1:6.20:18.0 | 1:6.40:18.0 | 1:6.60:18.0 | 1:6.80:18.0 | 1:7.00:18.0 | 1:7.20:18.0 | 1:7.40:18.0 | 1:7.60:18.0 | 1:7.80:18.0 | 1:8.00:18.0 | 1:8.20:18.0 | 1:8.40:18.0 | 1:8.60:18.0 | 1:8.80:18.0 | 1:9.00:18.0 | 1:9.20:18.0 | 1:9.40:18.0 | 1:9.60:18.0 | 1:9.80:18.0 | 1:10.0:18.0 | 1:10.5:18.0 | 1:11.0:18.0 | 1:11.5:18.0 | 1:12.0:18.0 | 1:12.5:18.0 | 1:13.0:18.0 | 1:13.5:18.0 | 1:14.0:18.0 | 1:14.5:18.0 | 1:15.0:18.0 | 1:15.5:18.0 | 1:16.0:18.0 | 1:16.5:18.0 | 1:17.0:18.0 | 1:17.5:18.0 | 1:18.0:18.0 | 1:1.00:19.0 | 1:1.05:19.0 | 1:1.10:19.0 | 1:1.15:19.0 | 1:1.20:19.0 | 1:1.25:19.0 | 1:1.30:19.0 | 1:1.35:19.0 | 1:1.40:19.0 | 1:1.45:19.0 | 1:1.50:19.0 | 1:1.55:19.0 | 1:1.60:19.0 | 1:1.65:19.0 | 1:1.70:19.0 | 1:1.75:19.0 | 1:1.80:19.0 | 1:1.85:19.0 | 1:1.90:19.0 | 1:1.95:19.0 | 1:2.00:19.0 | 1:2.10:19.0 | 1:2.20:19.0 | 1:2.30:19.0 | 1:2.40:19.0 | 1:2.50:19.0 | 1:2.60:19.0 | 1:2.70:19.0 | 1:2.80:19.0 | 1:2.90:19.0 | 1:3.00:19.0 | 1:3.10:19.0 | 1:3.20:19.0 | 1:3.30:19.0 | 1:3.40:19.0 | 1:3.50:19.0 | 1:3.60:19.0 | 1:3.70:19.0 | 1:3.80:19.0 | 1:3.90:19.0 | 1:4.00:19.0 | 1:4.10:19.0 | 1:4.20:19.0 | 1:4.30:19.0 | 1:4.40:19.0 | 1:4.50:19.0 | 1:4.60:19.0 | 1:4.70:19.0 | 1:4.80:19.0 | 1:4.90:19.0 | 1:5.00:19.0 | 1:5.20:19.0 | 1:5.40:19.0 | 1:5.60:19.0 | 1:5.80:19.0 | 1:6.00:19.0 | 1:6.20:19.0 | 1:6.40:19.0 | 1:6.60:19.0 | 1:6.80:19.0 | 1:7.00:19.0 | 1:7.20:19.0 | 1:7.40:19.0 | 1:7.60:19.0 | 1:7.80:19.0 | 1:8.00:19.0 | 1:8.20:19.0 | 1:8.40:19.0 | 1:8.60:19.0 | 1:8.80:19.0 | 1:9.00:19.0 | 1:9.20:19.0 | 1:9.40:19.0 | 1:9.60:19.0 | 1:9.80:19.0 | 1:10.0:19.0 | 1:10.5:19.0 | 1:11.0:19.0 | 1:11.5:19.0 | 1:12.0:19.0 | 1:12.5:19.0 | 1:13.0:19.0 | 1:13.5:19.0 | 1:14.0:19.0 | 1:14.5:19.0 | 1:15.0:19.0 | 1:15.5:19.0 | 1:16.0:19.0 | 1:16.5:19.0 | 1:17.0:19.0 | 1:17.5:19.0 | 1:18.0:19.0 | 1:18.5:19.0 | 1:19.0:19.0 | 1:1.00:20.0 | 1:1.05:20.0 | 1:1.10:20.0 | 1:1.15:20.0 | 1:1.20:20.0 | 1:1.25:20.0 | 1:1.30:20.0 | 1:1.35:20.0 | 1:1.40:20.0 | 1:1.45:20.0 | 1:1.50:20.0 | 1:1.55:20.0 | 1:1.60:20.0 | 1:1.65:20.0 | 1:1.70:20.0 | 1:1.75:20.0 | 1:1.80:20.0 | 1:1.85:20.0 | 1:1.90:20.0 | 1:1.95:20.0 | 1:2.00:20.0 | 1:2.10:20.0 | 1:2.20:20.0 | 1:2.30:20.0 | 1:2.40:20.0 | 1:2.50:20.0 | 1:2.60:20.0 | 1:2.70:20.0 | 1:2.80:20.0 | 1:2.90:20.0 | 1:3.00:20.0 | 1:3.10:20.0 | 1:3.20:20.0 | 1:3.30:20.0 | 1:3.40:20.0 | 1:3.50:20.0 | 1:3.60:20.0 | 1:3.70:20.0 | 1:3.80:20.0 | 1:3.90:20.0 | 1:4.00:20.0 | 1:4.10:20.0 | 1:4.20:20.0 | 1:4.30:20.0 | 1:4.40:20.0 | 1:4.50:20.0 | 1:4.60:20.0 | 1:4.70:20.0 | 1:4.80:20.0 | 1:4.90:20.0 | 1:5.00:20.0 | 1:5.20:20.0 | 1:5.40:20.0 | 1:5.60:20.0 | 1:5.80:20.0 | 1:6.00:20.0 | 1:6.20:20.0 | 1:6.40:20.0 | 1:6.60:20.0 | 1:6.80:20.0 | 1:7.00:20.0 | 1:7.20:20.0 | 1:7.40:20.0 | 1:7.60:20.0 | 1:7.80:20.0 | 1:8.00:20.0 | 1:8.20:20.0 | 1:8.40:20.0 | 1:8.60:20.0 | 1:8.80:20.0 | 1:9.00:20.0 | 1:9.20:20.0 | 1:9.40:20.0 | 1:9.60:20.0 | 1:9.80:20.0 | 1:10.0:20.0 | 1:10.5:20.0 | 1:11.0:20.0 | 1:11.5:20.0 | 1:12.0:20.0 | 1:12.5:20.0 | 1:13.0:20.0 | 1:13.5:20.0 | 1:14.0:20.0 | 1:14.5:20.0 | 1:15.0:20.0 | 1:15.5:20.0 | 1:16.0:20.0 | 1:16.5:20.0 | 1:17.0:20.0 | 1:17.5:20.0 | 1:18.0:20.0 | 1:18.5:20.0 | 1:19.0:20.0 | 1:19.5:20.0 | 1:20.0:20.0 | 1:1.30:1.75 | -0.030376
0
0.04 | 0.41529 | 0.41529 | 0.41529 | 0.41529 | 0.41529 | 0.41529 | 0.41529 | 0.41529 | 0.41529 | 0.41529 | 0.41529 | 0.41529 | 0.41529 | 0.41529 | 0.41529 | 0.41529 | 0.41529 | 0.41529 | 0.41529 | 0.41529 | 0.41529 | 0.41529 | 0.41529 | 0.41529 | 0.41529 | 0.41529 | 0.41529 | 0.41529 | 0.41529 | 0.41529 | 0.41529 | 0.41529 | 0.41529 | 0.41529 | 0.41529 | 0.41529 | 0.41529 | 0.41529 | 0.41529 | 0.41529 | 0.41529 | 0.41529 | 0.41529 | 0.41529 | 0.41529 | 0.41529 | 0.41529 | 0.41529 | 0.41529 | 0.41529 | 0.41529 | 0.41529 | 0.41529 | 0.41529 | 0.41529 | 0.41529 | 0.41529 | 0.41529 | 0.41529 | 0.41529 | 0.41529 | 0.41529 | 0.41529 | 0.41529 | 0.41529 | 0.41529 | 0.41529 | 0.41529 | 0.41529 | 0.41529 | 0.41529 | 0.41529 | 0.41529 | 0.41529 | 0.41529 | 0.41529 | 0.41529 | 0.41529 | 0.41529 | 0.41529 | 0.41529 | 0.41529 | 0.41529 | 0.41529 | 0.41529 | 0.41529 | 0.41529 | 0.41529 | 0.41529 | 0.41529 | 0.41529 | 0.41529 | 0.41529 | 0.41529 | 0.41529 | 0.41529 | 0.41529 | 0.41529 | 0.41529 | 0.41529 | 0.41529 | 0.41529 | 0.41529 | 0.41529 | 0.41529 | 0.41529 | 0.41529 | 0.41529 | 0.41529 | 0.41529 | 0.41529 | 0.41529 | 0.41529 | 0.41529 | 0.41529 | 0.41529 | 0.41529 | 0.41529 | 0.41529 | 0.41529 | 0.41529 | 0.41529 | 0.41529 | 0.41529 | 0.41529 | 0.41529 | 0.41529 | 0.41529 | 0.41529 | 0.41529 | 0.41529 | 0.41529 | 0.41529 | 0.41529 | 0.41529 | 0.41529 | 0.41529 | 0.41529 | 0.41529 | 0.41529 | 0.41529 | 0.41529 | 0.41529 | 0.41529 | 0.41529 | 0.41529 | 0.41529 | 0.41529 | 0.41529 | 0.41529 | 0.41529 | 0.41529 | 0.41529 | 0.41529 | 0.41529 | 0.41529 | 0.41529 | 0.41529 | 0.41529 | 0.41529 | 0.41529 | 0.41529 | 0.41529 | 0.41529 | 0.41529 | 0.41529 | 0.41529 | 0.41529 | 0.41529 | 0.41529 | 0.41529 | 0.41529 | 0.41529 | 0.41529 | 0.41529 | 0.41529 | 0.41529 | 0.41529 | 0.41529 | 0.41529 | 0.41529 | 0.41529 | 0.41529 | 0.41529 | 0.41529 | 0.41529 | 0.41529 | 0.41529 | 0.41529 | 0.41529 | 0.41529 | 0.41529 | 0.41529 | 0.41529 | 0.41529 | 0.41529 | 0.41529 | 0.41529 | 0.41529 | 0.41529 | 0.41529 | 0.41529 | 0.41529 | 0.41529 | 0.41529 | 0.41529 | 0.41529 | 0.41529 | 0.41529 | 0.41529 | 0.41529 | 0.41529 | 0.41529 | 0.41529 | 0.41529 | 0.41529 | 0.41529 | 0.41529 | 0.41529 | 0.41529 | 0.41529 | 0.41529 | 0.41529 | 0.41529 | 0.41529 | 0.41529 | 0.41529 | 0.41529 | 0.41529 | 0.41529 | 0.41529 | 0.41529 | 0.41529 | 0.41529 | 0.41529 | 0.41529 | 0.41529 | 0.41529 | 0.41529 | 0.41529 | 0.41529 | 0.41529 | 0.41529 | 0.41529 | 0.41529 | 0.41529 | 0.41529 | 0.41529 | 0.41529 | 0.41529 | 0.41529 | 0.41529 | 0.41529 | 0.41529 | 0.41529 | 0.41529 | 0.41529 | 0.41529 | 0.41529 | 0.41529 | 0.41529 | 0.41529 | 0.41529 | 0.41529 | 0.41529 | 0.41529 | 0.41529 | 0.41529 | 0.41529 | 0.41529 | 0.41529 | 0.41529 | 0.41529 | 0.41529 | 0.41529 | 0.41529 | 0.41529 | 0.41529 | 0.41529 | 0.41529 | 0.41529 | 0.41529 | 0.41529 | 0.41529 | 0.41529 | 0.41529 | 0.41529 | 0.41529 | 0.41529 | 0.41529 | 0.41529 | 0.41529 | 0.41529 | 0.41529 | 0.41529 | 0.41529 | 0.41529 | 0.41529 | 0.41529 | 0.41529 | 0.41529 | 0.41529 | 0.41529 | 0.41529 | 0.41529 | 0.41529 | 0.41529 | 0.41529 | 0.41529 | 0.41529 | 0.41529 | 0.41529 | 0.41529 | 0.41529 | 0.41529 | 0.41529 | 0.41529 | 0.41529 | 0.41529 | 0.41529 | 0.41529 | 0.41529 | 0.41529 | 0.41529 | 0.41529 | 0.41529 | 0.41529 | 0.41529 | 0.41529 | 0.41529 | 0.41529 | 0.41529 | 0.41529 | 0.41529 | 0.41529 | 0.41529 | 0.41529 | 0.41529 | 0.41529 | 0.41529 | 0.41529 | 0.41529 | 0.41529 | 0.41529 | 0.41529 | 0.41529 | 0.41529 | 0.41529 | 0.41529 | 0.41529 | 0.41529 | 0.41529 | 0.41529 | 0.41529 | 0.41529 | 0.41529 | 0.41529 | 0.41529 | 0.41529 | 0.41529 | 0.41529 | 0.41529 | 0.41529 | 0.41529 | 0.41529 | 0.41529 | 0.41529 | 0.41529 | 0.41529 | 0.41529 | 0.41529 | 0.41529 | 0.41529 | 0.41529 | 0.41529 | 0.41529 | 0.41529 | 0.41529 | 0.41529 | 0.41529 | 0.41529 | 0.41529 | 0.41529 | 0.41529 | 0.41529 | 0.41529 | 0.41529 | 0.41529 | 0.41529 | 0.41529 | 0.41529 | 0.41529 | 0.41529 | 0.41529 | 0.41529 | 0.41529 | 0.41529 | 0.41529 | 0.41529 | 0.41529 | 0.41529 | 0.41529 | 0.41529 | 0.41529 | 0.41529 | 0.41529 | 0.41529 | 0.41529 | 0.41529 | 0.41529 | 0.41529 | 0.41529 | 0.41529 | 0.41529 | 0.41529 | 0.41529 | 0.41529 | 0.41529 | 0.41529 | 0.41529 | 0.41529 | 0.41529 | 0.41529 | 0.41529 | 0.41529 | 0.41529 | 0.41529 | 0.41529 | 0.41529 | 0.41529 | 0.41529 | 0.41529 | 0.41529 | 0.41529 | 0.41529 | 0.41529 | 0.41529 | 0.41529 | 0.41529 | 0.41529 | 0.41529 | 0.41529 | 0.41529 | 0.41529 | 0.41529 | 0.41529 | 0.41529 | 0.41529 | 0.41529 | 0.41529 | 0.41529 | 0.41529 | 0.41529 | 0.41529 | 0.41529 | 0.41529 | 0.41529 | 0.41529 | 0.41529 | 0.41529 | 0.41529 | 0.41529 | 0.41529 | 0.41529 | 0.41529 | 0.41529 | 0.41529 | 0.41529 | 0.41529 | 0.41529 | 0.41529 | 0.41529 | 0.41529 | 0.41529 | 0.41529 | 0.41529 | 0.41529 | 0.41529 | 0.41529 | 0.41529 | 0.41529 | 0.41529 | 0.41529 | 0.41529 | 0.41529 | 0.41529 | 0.41529 | 0.41529 | 0.41529 | 0.41529 | 0.41529 | 0.41529 | 0.41529 | 0.41529 | 0.41529 | 0.41529 | 0.41529 | 0.41529 | 0.41529 | 0.41529 | 0.41529 | 0.41529 | 0.41529 | 0.41529 | 0.41529 | 0.41529 | 0.41529 | 0.41529 | 0.41529 | 0.41529 | 0.41529 | 0.41529 | 0.41529 | 0.41529 | 0.41529 | 0.41529 | 0.41529 | 0.41529 | 0.41529 | 0.41529 | 0.41529 | 0.41529 | 0.41529 | 0.41529 | 0.41529 | 0.41529 | 0.41529 | 0.41529 | 0.41529 | 0.41529 | 0.41529 | 0.41529 | 0.41529 | 0.41529 | 0.41529 | 0.41529 | 0.41529 | 0.41529 | 0.41529 | 0.41529 | 0.41529 | 0.41529 | 0.41529 | 0.41529 | 0.41529 | 0.41529 | 0.41529 | 0.41529 | 0.41529 | 0.41529 | 0.41529 | 0.41529 | 0.41529 | 0.41529 | 0.41529 | 0.41529 | 0.41529 | 0.41529 | 0.41529 | 0.41529 | 0.41529 | 0.41529 | 0.41529 | 0.41529 | 0.41529 | 0.41529 | 0.41529 | 0.41529 | 0.41529 | 0.41529 | 0.41529 | 0.41529 | 0.41529 | 0.41529 | 0.41529 | 0.41529 | 0.41529 | 0.41529 | 0.41529 | 0.41529 | 0.41529 | 0.41529 | 0.41529 | 0.41529 | 0.41529 | 0.41529 | 0.41529 | 0.41529 | 0.41529 | 0.41529 | 0.41529 | 0.41529 | 0.41529 | 0.41529 | 0.41529 | 0.41529 | 0.41529 | 0.41529 | 0.41529 | 0.41529 | 0.41529 | 0.41529 | 0.41529 | 0.41529 | 0.41529 | 0.41529 | 0.41529 | 0.41529 | 0.41529 | 0.41529 | 0.41529 | 0.41529 | 0.41529 | 0.41529 | 0.41529 | 0.41529 | 0.41529 | 0.41529 | 0.41529 | 0.41529 | 0.41529 | 0.41529 | 0.41529 | 0.41529 | 0.41529 | 0.41529 | 0.41529 | 0.41529 | 0.41529 | 0.41529 | 0.41529 | 0.41529 | 0.41529 | 0.41529 | 0.41529 | 0.41529 | 0.41529 | 0.41529 | 0.41529 | 0.41529 | 0.41529 | 0.41529 | 0.41529 | 0.41529 | 0.41529 | 0.41529 | 0.41529 | 0.41529 | 0.41529 | 0.41529 | 0.41529 | 0.41529 | 0.41529 | 0.41529 | 0.41529 | 0.41529 | 0.41529 | 0.41529 | 0.41529 | 0.41529 | 0.41529 | 0.41529 | 0.41529 | 0.41529 | 0.41529 | 0.41529 | 0.41529 | 0.41529 | 0.41529 | 0.41529 | 0.41529 | 0.41529 | 0.41529 | 0.41529 | 0.41529 | 0.41529 | 0.41529 | 0.41529 | 0.41529 | 0.41529 | 0.41529 | 0.41529 | 0.41529 | 0.41529 | 0.41529 | 0.41529 | 0.41529 | 0.41529 | 0.41529 | 0.41529 | 0.41529 | 0.41529 | 0.41529 | 0.41529 | 0.41529 | 0.41529 | 0.41529 | 0.41529 | 0.41529 | 0.41529 | 0.41529 | 0.41529 | 0.41529 | 0.41529 | 0.41529 | 0.41529 | 0.41529 | 0.41529 | 0.41529 | 0.41529 | 0.41529 | 0.41529 | 0.41529 | 0.41529 | 0.41529 | 0.41529 | 0.41529 | 0.41529 | 0.41529 | 0.41529 | 0.41529 | 0.41529 | 0.41529 | 0.41529 | 0.41529 | 0.41529 | 0.41529 | 0.41529 | 0.41529 | 0.41529 | 0.41529 | 0.41529 | 0.41529 | 0.41529 | 0.41529 | 0.41529 | 0.41529 | 0.41529 | 0.41529 | 0.41529 | 0.41529 | 0.41529 | 0.41529 | 0.41529 | 0.41529 | 0.41529 | 0.41529 | 0.41529 | 0.41529 | 0.41529 | 0.41529 | 0.41529 | 0.41529 | 0.41529 | 0.41529 | 0.41529 | 0.41529 | 0.41529 | 0.41529 | 0.41529 | 0.41529 | 0.41529 | 0.41529 | 0.41529 | 0.41529 | 0.41529 | 0.41529 | 0.41529 | 0.41529 | 0.41529 | 0.41529 | 0.41529 | 0.41529 | 0.41529 | 0.41529 | 0.41529 | 0.41529 | 0.41529 | 0.41529 | 0.41529 | 0.41529 | 0.41529 | 0.41529 | 0.41529 | 0.41529 | 0.41529 | 0.41529 | 0.41529 | 0.41529 | 0.41529 | 0.41529 | 0.41529 | 0.41529 | 0.41529 | 0.41529 | 0.41529 | 0.41529 | 0.41529 | 0.41529 | 0.41529 | 0.41529 | 0.41529 | 0.41529 | 0.41529 | 0.41529 | 0.41529 | 0.41529 | 0.41529 | 0.41529 | 0.41529 | 0.41529 | 0.41529 | 0.41529 | 0.41529 | 0.41529 | 0.41529 | 0.41529 | 0.41529 | 0.41529 | 0.41529 | 0.41529 | 0.41529 | 0.41529 | 0.41529 | 0.41529 | 0.41529 | 0.41529 | 0.41529 | 0.41529 | 0.41529 | 0.41529 | 0.41529 | 0.41529 | 0.41529 | 0.41529 | 0.41529 | 0.41529 | 0.41529 | 0.41529 | 0.41529 | 0.41529 | 0.41529 | 0.41529 | 0.41529 | 0.41529 | 0.41529 | 0.41529 | 0.41529 | 0.41529 | 0.41529 | 0.41529 | 0.41529 | 0.41529 | 0.41529 | 0.41529 | 0.41529 | 0.41529 | 0.41529 | 0.41529 | 0.41529 | 0.41529 | 0.41529 | 0.41529 | 0.41529 | 0.41529 | 0.41529 | 0.41529 | 0.41529 | 0.41529 | 0.41529 | 0.41529 | 0.41529 | 0.41529 | 0.41529 | 0.41529 | 0.41529 | 0.41529 | 0.41529 | 0.41529 | 0.41529 | 0.41529 | 0.41529 | 0.41529 | 0.41529 | 0.41529 | 0.41529 | 0.41529 | 0.41529 | 0.41529 | 0.41529 | 0.41529 | 0.41529 | 0.41529 | 0.41529 | 0.41529 | 0.41529 | 0.41529 | 0.41529 | 0.41529 | 0.41529 | 0.41529 | 0.41529 | 0.41529 | 0.41529 | 0.41529 | 0.41529 | 0.41529 | 0.41529 | 0.41529 | 0.41529 | 0.41529 | 0.41529 | 0.41529 | 0.41529 | 0.41529 | 0.41529 | 0.41529 | 0.41529 | 0.41529 | 0.41529 | 0.41529 | 0.41529 | 0.41529 | 0.41529 | 0.41529 | 0.41529 | 0.41529 | 0.41529 | 0.41529 | 0.41529 | 0.41529 | 0.41529 | 0.41529 | 0.41529 | 0.41529 | 0.41529 | 0.41529 | 0.41529 | 0.41529 | 0.41529 | 0.41529 | 0.41529 | 0.41529 | 0.41529 | 0.41529 | 0.41529 | 0.41529 | 0.41529 | 0.41529 | 0.41529 | 0.41529 | 0.41529 | 0.41529 | 0.41529 | 0.41529 | 0.41529 | 0.41529 | 0.41529 | 0.41529 | 0.41529 | 0.41529 | 0.41529 | 0.41529 | 0.41529 | 0.41529 | 0.41529 | 0.41529 | 0.41529 | 0.41529 | 0.41529 | 0.41529 | 0.41529 | 0.41529 | 0.41529 | 0.41529 | 0.41529 | 0.41529 | 0.41529 | 0.41529 | 0.41529 | 0.41529 | 0.41529 | 0.41529 | 0.41529 | 0.41529 | 0.41529 | 0.41529 | 0.41529 | 0.41529 | 0.41529 | 0.41529 | 0.41529 | 0.41529 | 0.41529 | 0.41529 | 0.41529 | 0.41529 | 0.41529 | 0.41529 | 0.41529 | 0.41529 | 0.41529 | 0.41529 | 0.41529 | 0.41529 | 0.41529 | 0.41529 | 0.41529 | 0.41529 | 0.41529 | 0.41529 | 0.41529 | 0.41529 | 0.41529 | 0.41529 | 0.41529 | 0.41529 | 0.41529 | 0.41529 | 0.41529 | 0.41529 | 0.41529 | 0.41529 | 0.41529 | 0.41529 | 0.41529 | 0.41529 | 0.41529 | 0.41529 | 0.41529 | 0.41529 | 0.41529 | 0.41529 | 0.41529 | 0.41529 | 0.41529 | 0.41529 | 0.41529 | 0.41529 | 0.41529 | 0.41529 | 0.41529 | 0.41529 | 0.41529 | 0.41529 | 0.41529 | 0.41529 | 0.41529 | 0.41529 | 0.41529 | 0.41529 | 0.41529 | 0.41529 | 0.41529 | 0.41529 | 0.41529 | 0.41529 | 0.41529 | 0.41529 | 0.41529 | 0.41529 | 0.41529 | 0.41529 | 0.41529 | 0.41529 | 0.41529 | 0.41529 | 0.41529 | 0.41529 | 0.41529 | 0.41529 | 0.41529 | 0.41529 | 0.41529 | 0.41529 | 0.41529 | 0.41529 | 0.41529 | 0.41529 | 0.41529 | 0.41529 | 0.41529 | 0.41529 | 0.41529 | 0.41529 | 0.41529 | 0.41529 | 0.41529 | 0.41529 | 0.41529 | 0.41529 | 0.41529 | 0.41529 | 0.41529 | 0.41529 | 0.41529 | 0.41529 | 0.41529 | 0.41529 | 0.41529 | 0.41529 | 0.41529 | 0.41529 | 0.41529 | 0.41529 | 0.41529 | 0.41529 | 0.41529 | 0.41529 | 0.41529 | 0.41529 | 0.41529 | 0.41529 | 0.41529 | 0.41529 | 0.41529 | 0.41529 | 0.41529 | 0.41529 | 0.41529 | 0.41529 | 0.41529 | 0.41529 | 0.41529 | 0.41529 | 0.41529 | 0.41529 | 0.41529 | 0.41529 | 0.41529 | 0.41529 | 0.41529 | 0.41529 | 0.41529 | 0.41529 | 0.41529 | 0.41529 | 0.41529 | 0.41529 | 0.41529 | 0.41529 | 0.41529 | 0.41529 | 0.41529 | 0.41529 | 0.41529 | 0.41529 | 0.41529 | 0.41529 | 0.41529 | 0.41529 | 0.41529 | 0.41529 | 0.41529 | 0.41529 | 0.41529 | 0.41529 | 0.41529 | 0.41529 | 0.41529 | 0.41529 | 0.41529 | 0.41529 | 0.41529 | 0.41529 | 0.41529 | 0.41529 | 0.41529 | 0.41529 | 0.41529 | 0.41529 | 0.41529 | 0.41529 | 0.41529 | 0.41529 | 0.41529 | 0.41529 | 0.41529 | 0.41529 | 0.41529 | 0.41529 | 0.41529 | 0.41529 | 0.41529 | 0.41529 | 0.41529 | 0.41529 | 0.41529 | 0.41529 | 0.41529 | 0.41529 | 0.41529 | 0.41529 | 0.41529 | 0.41529 | 0.41529 | 0.41529 | 0.41529 | 0.41529 | 0.41529 | 0.41529 | 0.41529 | 0.41529 | 0.41529 | 0.41529 | 0.41529 | 0.41529 | 0.41529 | 0.41529 | 0.41529 | 0.41529 | 0.41529 | 0.41529 | 0.41529 | 0.41529 | 0.41529 | 0.41529 | 0.41529 | 0.41529 | 0.41529 | 0.41529 | 0.41529 | 0.41529 | 0.41529 | 0.41529 | 0.41529 | 0.41529 | 0.41529 | 0.41529 | 0.41529 | 0.41529 | 0.41529 | 0.41529 | 0.41529 | 0.41529 | 0.41529 | 0.41529 | 0.41529 | 0.41529 | 0.41529 | 0.41529 | 0.41529 | 0.41529 | 0.41529 | 0.41529 | 0.41529 | 0.41529 | 0.41529 | 0.41529 | 0.41529 | 0.41529 | 0.41529 | 0.41529 | 0.41529 | 0.41529 | 0.41529 | 0.41529 | 0.41529 | 0.41529 | 0.41529 | 0.41529 | 0.41529 | 0.41529 | 0.41529 | 0.41529 | 0.41529 | 0.41529 | 0.41529 | 0.41529 | 0.41529 | 0.41529 | 0.41529 | 0.41529 | 0.41529 | 0.41529 | 0.41529 | 0.41529 | 0.41529 | 0.41529 | 0.41529 | 0.41529 | 0.41529 | 0.41529 | 0.41529 | 0.41529 | 0.41529 | 0.41529 | 0.41529 | 0.41529 | 0.41529 | 0.41529 | 0.41529 | 0.41529 | 0.41529 | 0.41529 | 0.41529 | 0.41529 | 0.41529 | 0.41529 | 0.41529 | 0.41529 | 0.41529 | 0.41529 | 0.41529 | 0.41529 | 0.41529 | 0.41529 | 0.41529 | 0.41529 | 0.41529 | 0.41529 | 0.41529 | 0.41529 | 0.41529 | 0.41529 | 0.41529 | 0.41529 | 0.41529 | 0.41529 | 0.41529 | 0.41529 | 0.41529 | 0.41529 | 0.41529 | 0.41529 | 0.41529 | 0.41529 | 0.41529 | 0.41529 | 0.41529 | 0.41529 | 0.41529 | 0.41529 | 0.41529 | 0.41529 | 0.41529 | 0.41529 | 0.41529 | 0.41529 | 0.41529 | 0.41529 | 0.41529 | 0.41529 | 0.41529 | 0.41529 | 0.41529 | 0.41529 | 0.41529 | 0.41529 | 0.41529 | 0.41529 | 0.41529 | 0.41529 | 0.41529 | 0.41529 | 0.41529 | 0.41529 | 0.41529 | 0.41529 | 0.41529 | 0.41529 | 0.41529 | 0.41529 | 0.41529 | 0.41529 | 0.41529 | 0.41529 | 0.41529 | 0.41529 | 0.41529 | 0.41529 | 0.41529 | 0.41529 | 0.41529 | 0.41529 | 0.41529 | 0.41529 | 0.41529 | 0.41529 | 0.41529 | 0.41529 | 0.41529 | 0.41529 | 0.41529 | 0.41529 | 0.41529 | 0.41529 | 0.41529 | 0.41529 | 0.41529 | 0.41529 | 0.41529 | 0.41529 | 0.41529 | 0.41529 | 0.41529 | 0.41529 | 0.41529 | 0.41529 | 0.41529 | 0.41529 | 0.41529 | 0.41529 | 0.41529 | 0.41529 | 0.41529 | 0.41529 | 0.41529 | 0.41529 | 0.41529 | 0.41529 | 0.41529 | 0.41529 | 0.41529 | 0.41529 | 0.41529 | 0.41529 | 0.41529 | 0.41529 | 0.41529 | 0.41529 | 0.41529 | 0.41529 | 0.41529 | 0.41529 | 0.41529 | 0.41529 | 0.41529 | 0.41529 | 0.41529 | 0.41529 | 0.41529 | 0.41529 | 0.41529 | 0.41529 | 0.41529 | 0.41529 | 0.41529 | 0.41529 | 0.41529 | 0.41529 | 0.41529 | 0.41529 | 0.41529 | 0.41529 | 0.41529 | 0.41529 | 0.41529 | 0.41529 | 0.41529 | 0.41529 | 0.41529 | 0.41529 | 0.41529 | 0.41529 | 0.41529 | 0.41529 | 0.41529 | 0.41529 | 0.41529 | 0.41529 | 0.41529 | 0.41529 | 0.41529 | 0.41529 | 0.41529 | 0.41529 | 0.41529 | 0.41529 | 0.41529 | 0.41529 | 0.41529 | 0.41529 | 0.41529 | 0.41529 | 0.41529 | 0.41529 | 0.41529 | 0.41529 | 0.41529 | 0.41529 | 0.41529 | 0.41529 | 0.41529 | 0.41529 | 0.41529 | 0.41529 | 0.41529 | 0.41529 | 0.41529 | 0.41529 | 0.41529 | 0.41529 | 0.41529 | 0.41529 | 0.41529 | 0.41529 | 0.41529 | 0.41529 | 0.41529 | 0.41529 | 0.41529 | 0.41529 | 0.41529 | 0.41529 | 0.41529 | 0.41529 | 0.41529 | 0.41529 | 0.41529 | 0.41529 | 0.41529 | 0.41529 | 0.41529 | 0.41529 | 0.41529 | 0.41529 | 0.41529 | 0.41529 | 0.41529 | 0.41529 | 0.41529 | 0.41529 | 0.41529 | 0.41529 | 0.41529 | 0.41529 | 0.41529 | 0.41529 | 0.41529 | 0.41529 | 0.41529 | 0.41529 | 0.41529 | 0.41529 | 0.41529 | 0.41529 | 0.41529 | 0.41529 | 0.41529 | 0.41529 | 0.41529 | 0.41529 | 0.41529 | 0.41529 | 0.41529 | 0.41529 | 0.41529 | 0.41529 | 0.41529 | 0.41529 | 0.41529 | 0.41529 | 0.41529 | 0.41529 | 0.41529 | 0.41529 | 0.41529 | 0.41529 | 0.41529 | 0.41529 | 0.41529 | 0.41529 | 0.41529 | 0.41529 | 0.41529 | 0.41529 | 0.41529 | 0.41529 | 0.41529 | 0.41529 | 0.41529 | 0.41529 | 0.41529 | 0.41529 | 0.41529 | 0.41529 | 0.41529 | 0.41529 | 0.41529 | 0.41529 | 0.41529 | 0.41529 | 0.41529 | 0.41529 | 0.41529 | 0.41529 | 0.41529 | 0.41529 | 0.41529 | 0.41529 | 0.41529 | 0.41529 | 0.41529 | 0.41529 | 0.41529 | 0.41529 | 0.41529 | 0.41529 | 0.41529 | 0.41529 | 0.41529 | 0.41529 | 0.41529 | 0.41529 | 0.41529 | 0.41529 | 0.41529 | 0.41529 | 0.41529 | 0.41529 | 0.41529 | 0.41529 | 0.41529 | 0.41529 | 0.41529 | 0.41529 | 0.41529 | 0.41529 | 0.41529 | 0.41529 | 0.41529 | 0.41529 | 0.41529 | 0.41529 | 0.41529 | 0.41529 | 0.41529 | 0.41529 | 0.41529 | 0.41529 | 0.41529 | 0.41529 | 0.41529 | 0.41529 | 0.41529 | 0.41529 | 0.41529 | 0.41529 | 0.41529 | 0.41529 | 0.41529 | 0.41529 | 0.41529 | 0.41529 | 0.41529 | 0.41529 | 0.41529 | 0.41529 | 0.41529 | 0.41529 | 0.41529 | 0.41529 | 0.41529 | 0.41529 | 0.41529 | 0.41529 | 0.41529 | 0.41529 | 0.41529 | 0.41529 | 0.41529 | 0.41529 | 0.41529 | 0.41529 | 0.41529 | 0.41529 | 0.41529 | 0.41529 | 0.41529 | 0.41529 | 0.41529 | 0.41529 | 0.41529 | 0.41529 | 0.41529 | 0.41529 | 0.41529 | 0.41529 | 0.41529 | 0.41529 | 0.41529 | 0.41529 | 0.41529 | 0.41529 | 0.41529 | 0.41529 | 0.41529 | 0.41529 | 0.41529 | 0.41529 | 0.41529 | 0.41529 | 0.41529 | 0.41529 | 0.41529 | 0.41529 | 0.41529 | 0.41529 | 0.41529 | 0.41529 | 0.41529 | 0.41529 | 0.41529 | 0.41529 | 0.41529 | 0.41529 | 0.41529 | 0.41529 | 0.41529 | 0.41529 | 0.41529 | 0.41529 | 0.41529 | 0.41529 | 0.41529 | 0.41529 | 0.41529 | 0.41529 | 0.41529 | 0.41529 | 0.41529 | 0.41529 | 0.41529 | 0.41529 | 0.41529 | 0.41529 | 0.41529 | 0.41529 | 0.41529 | 0.41529 | 0.41529 | 0.41529 | 0.41529 | 0.41529 | 0.41529 | 0.41529 | 0.41529 | 0.41529 | 0.41529 | 0.41529 | 0.41529 | 0.41529 | 0.41529 | 0.41529 | 0.41529 | 0.41529 | 0.41529 | 0.41529 | 0.41529 | 0.41529 | 0.41529 | 0.41529 | 0.41529 | 0.41529 | 0.41529 | 0.41529 | 0.41529 | 0.41529 | 0.41529 | 0.41529 | 0.41529 | 0.41529 | 0.41529 | 0.41529 | 0.41529 | 0.41529 | 0.41529 | 0.41529 | 0.41529 | 0.41529 | 0.41529 | 0.41529 | 0.41529 | 0.41529 | 0.41529 | 0.41529 | 0.41529 | 0.41529 | 0.41529 | 0.41529 | 0.41529 | 0.41529 | 0.41529 | 0.41529 | 0.41529 | 0.41529 | 0.41529 | 0.41529 | 0.41529 | 0.41529 | 0.41529 | 0.41529 | 0.41529 | 0.41529 | 0.41529 | 0.41529 | 0.41529 | 0.41529 | 0.41529 | 0.41529 | 0.41529 | 0.41529 | 0.41529 | 0.41529 | 0.41529 | 0.41529 | 0.41529 | 0.41529 | 0.41529 | 0.41529 | 0.41529 | 0.41529 | 0.41529 | 0.41529 | 0.41529 | 0.41529 | 0.41529 | 0.41529 | 0.41529 | 0.41529 | 0.41529 | 0.41529 | 0.41529 | 0.41529 | 0.41529 | 0.41529 | 0.41529 | 0.41529 | 0.41529 | 0.41529 | 0.41529 | 0.41529 | 0.41529 | 0.41529 | 0.41529 | 0.41529 | 0.41529 | 0.41529 | 0.41529 | 0.41529 | 0.41529 | 0.41529 | 0.41529 | 0.41529 | 0.41529 | 0.41529 | 0.41529 | 0.41529 | 0.41529 | 0.41529 | 0.41529 | 0.41529 | 0.41529 | 0.41529 | 0.41529 | 0.41529 | 0.41529 | 0.41529 | 0.41529 | 0.41529 | 0.41529 | 0.41529 | 0.41529 | 0.41529 | 0.41529 | 0.41529 | 0.41529 | 0.41529 | 0.41529 | 0.41529 | 0.41529 | 0.41529 | 0.41529 | 0.41529 | 0.41529 | 0.41529 | 0.41529 | 0.41529 | 0.41529 | 0.41529 | 0.41529 | 0.41529 | 0.41529 | 0.41529 | 0.41529 | 0.41529 | 0.41529 | 0.41529 | 0.41529 | 0.41529 | 0.41529 | 0.41529 | 0.41529 | 0.41529 | 0.41529 | 0.41529 | 0.41529 | 0.41529 | 0.41529 | 0.41529 | 0.41529 | 0.41529 | 0.41529 | 0.41529 | 0.41529 | 0.41529 | 0.41529 | 0.41529 | 0.41529 | 0.41529 | 0.41529 | 0.41529 | 0.41529 | 0.41529 | 0.41529 | 0.41529 | 0.41529 | 0.41529 | 0.41529 | 0.41529 | 0.41529 | 0.41529 | 0.41529 | 0.41529 | 0.41529 | 0.41529 | 0.41529 | 0.41529 | 0.41529 | 0.41529 | 0.41529 | 0.41529 | 0.41529 | 0.41529 | 0.41529 | 0.41529 | 0.41529 | 0.41529 | 0.41529 | 0.41529 | 0.41529 | 0.41529 | 0.41529 | 0.41529 | 0.41529 | 0.41529 | 0.41529 | 0.41529 | 0.41529 | 0.41529 | 0.41529 | 0.41529 | 0.41529 | 0.41529 | 0.41529 | 0.41529 | 0.41529 | 0.41529 | 0.41529 | 0.41529 | 0.41529 | 0.41529 | 0.41529 | 0.41529 | 0.41529 | 0.41529 | 0.41529 | 0.41529 | 0.41529 | 0.41529 | 0.41529 | 0.41529 | 0.41529 | 0.41529 | 0.41529 | 0.41529 | 0.41529 | 0.41529 | 0.41529 | 0.41529 | 0.41529 | 0.41529 | 0.41529 | 0.41529 | 0.41529 | 0.41529 | 0.41529 | 0.41529 | 0.41529 | 0.41529 | 0.41529 | 0.41529 | 0.41529 | 0.41529 | 0.41529 | 0.41529 | 0.41529 | 0.41529 | 0.41529 | 0.41529 | 0.41529 | 0.41529 | 0.41529 | 0.41529 | 0.41529 | 0.41529 | 0.41529 | 0.41529 | 0.41529 | 0.41529 | 0.41529 | 0.41529 | 0.41529 | 0.41529 | 0.41529 | 0.41529 | 0.41529 | 0.41529 | 0.41529 | 0.41529 | 0.41529 | 0.41529 | 0.41529 | 0.41529 | 0.41529 | 0.41529 | 0.41529 | 0.41529 | 0.41529 | 0.41529 | 0.41529 | 0.41529 | 0.41529 | 0.41529 | 0.41529 | 0.41529 | 0.41529 | 0.41529 | 0.41529 | 0.41529 | 0.41529 | 0.41529 | 0.41529 | 0.41529 | 0.41529 | 0.41529 | 0.41529 | 0.41529 | 0.41529 | 0.41529 | 0.41529 | 0.41529 | 0.41529 | 0.41529 | 0.41529 | 0.41529 | 0.41529 | 0.41529 | 0.41529 | 0.41529 | 0.41529 | 0.41529 | 0.41529 | 0.41529 | 0.41529 | 0.41529 | 0.41529 | 0.41529 | 0.41529 | 0.41529 | 0.41529 | 0.41529 | 0.41529 | 0.41529 | 0.41529 | 0.41529 | 0.41529 | 0.41529 | 0.41529 | 0.41529 | 0.41529 | 0.41529 | 0.41529 | 0.41529 | 0.41529 | 0.41529 | 0.41529 | 0.41529 | 0.41529 | 0.41529 | 0.41529 | 0.41529 | 0.41529 | 0.41529 | 0.41529 | 0.41529 | 0.41529 | 0.41529 | 0.41529 | 0.41529 | 0.41529 | 0.41529 | 0.41529 | 0.41529 | 0.41529 | 0.41529 | 0.41529 | 0.41529 | 0.41529 | 0.41529 | 0.41529 | 0.41529 | 0.41529 | 0.41529 | 0.41529 | 0.41529 | 0.41529 | 0.41529 | 0.41529 | 0.41529 | 0.41529 | 0.41529 | 0.41529 | 0.41529 | 0.41529 | 0.41529 | 0.41529 | 0.41529 | 0.41529 | 0.41529 | 0.41529 | 0.41529 | 0.41529 | 0.41529 | 0.41529 | 0.41529 | 0.41529 | 0.41529 | 0.41529 | 0.41529 | 0.41529 | 0.41529 | 0.41529 | 0.41529 | 0.41529 | 0.41529 | 0.41529 | 0.41529 | 0.41529 | 0.41529 | 0.41529 | 0.41529 | 0.41529 | 0.41529 | 0.41529 | 0.41529 | 0.41529 | 0.41529 | 0.41529 | 0.41529 | 0.41529 | 0.41529 | 0.41529 | 0.41529 | 0.41529 | 0.41529 | 0.41529 | 0.41529 | 0.41529 | 0.41529 | 0.41529 | 0.41529 | 0.41529 | 0.41529 | 0.41529 | 0.41529 | 0.41529 | 0.41529 | 0.41529 | 0.41529 | 0.41529 | 0.41529 | 0.41529 | 0.41529 | 0.41529 | 0.41529 | 0.41529 | 0.41529 | 0.41529 | 0.41529 | 0.41529 | 0.41529 | 0.41529 | 0.41529 | 0.41529 | 0.41529 | 0.41529 | 0.41529 | 0.41529 | 0.41529 | 0.41529 | 0.41529 | 0.41529 | 0.41529 | 0.41529 | 0.41529 | 0.41529 | 0.41529 | 0.41529 | 0.41529 | 0.41529 | 0.41529 | 0.41529 | 0.41529 | 0.41529 | 0.41529 | 0.41529 | 0.41529 | 0.41529 | 0.41529 | 0.41529 | 0.41529 | 0.41529 | 0.41529 | 0.41529 | 0.41529 | 0.41529 | 0.41529 | 0.41529 | 0.41529 | 0.41529 | 0.41529 | 0.41529 | 0.41529 | 0.41529 | 0.41529 | 0.41529 | 0.41529 | 0.41529 | 0.41529 | 0.41529 | 0.41529 | 0.41529 | 0.41529 | 0.41529 | 0.41529 | 0.41529 | 0.41529 | 0.41529 | 0.41529 | 0.41529 | 0.41529 | 0.41529 | 0.41529 | 0.41529 | 0.41529 | 0.41529 | 0.41529 | 0.41529 | 0.41529 | 0.41529 | 0.41529 | 0.41529 | 0.41529 | 0.41529 | 0.41529 | 0.41529 | 0.41529 | 0.41529 | 0.41529 | 0.41529 | 0.41529 | 0.41529 | 0.41529 | 0.41529 | 0.41529 | 0.41529 | 0.41529 | 0.41529 | 0.41529 | 0.41529 | 0.41529 | 0.41529 | 0.41529 | 0.41529 | 0.41529 | 0.41529 | 0.41529 | 0.41529 | 0.41529 | 0.41529 | 0.41529 | 0.41529 | 0.41529 | 0.41529 | 0.41529 | 0.41529 | 0.41529 | 0.41529 | 0.41529 | 0.41529 | 0.41529 | 0.41529 | 0.41529 | 0.41529 | 0.41529 | 0.41529 | 0.41529 | 0.41529 | 0.41529 | 0.41529 | 0.41529 | 0.41529 | 0.41529 | 0.41529 | 0.41529 | 0.41529 | 0.41529 | 0.41529 | 0.41529 | 0.41529 | 0.41529 | 0.41529 | 0.41529 | 0.41529 | 0.41529 | 0.41529 | 0.41529 | 0.41529 | 0.41529 | 0.41529 | 0.41529 | 0.41529 | 0.41529 | 0.41529 | 0.41529 | 0.41529 | 0.41529 | 0.41529 | 0.41529 | 0.41529 | 0.41529 | 0.41529 | 0.41529 | 0.41529 | 0.41529 | 0.41529 | 0.41529 | 0.41529 | 0.41529 | 0.41529 | 0.41529 | 0.41529 | 0.41529 | 0.41529 | 0.41529 | 0.41529 | 0.41529 | 0.41529 | 0.41529 | 0.41529 | 0.41529 | 0.41529 | 0.41529 | 0.41529 | 0.41529 | 0.41529 | 0.41529 | 0.41529 | 0.41529 | 0.41529 | 0.41529 | 0.41529 | 0.41529 | 0.41529 | 0.41529 | 0.41529 | 0.41529 | 0.41529 | 0.41529 | 0.41529 | 0.41529 | 0.41529 | 0.41529 | 0.41529 | 0.41529 | 0.41529 | 0.41529 | 0.41529 | 0.41529 | 0.41529 | 0.41529 | 0.41529 | 0.41529 | 0.41529 | 0.41529 | 0.41529 | 0.41529 | 0.41529 | 0.41529 | 0.41529 | 0.41529 | 0.41529 | 0.41529 | 0.41529 | 0.41529 | 0.41529 | 0.41529 | 0.41529 | 0.41529 | 0.41529 | 0.41529 | 0.41529 | 0.41529 | 0.41529 | 0.41529 | 0.41529 | 0.41529 | 0.41529 | 0.41529 | 0.41529 | 0.41529 | 0.41529 | 0.41529 | 0.41529 | 0.41529 | 0.41529 | 0.41529 | 0.41529 | 0.41529 | 0.41529 | 0.41529 | 0.41529 | 0.41529 | 0.41529 | 0.41529 | 0.41529 | 0.41529 | 0.41529 | 0.41529 | 0.41529 | 0.41529 | 0.41529 | 0.41529 | 0.41529 | 0.41529 | 0.41529 | 0.41529 | 0.41529 | 0.41529 | 0.41529 | 0.41529 | 0.41529 | 0.41529 | 0.41529 | 0.41529 | 0.41529 | 0.41529 | 0.41529 | 0.41529 | 0.41529 | 0.41529 | 0.41529 | 0.41529 | 0.41529 | 0.41529 | 0.41529 | 0.41529 | 0.41529 | 0.41529 | 0.41529 | 0.41529 | 0.41529 | 0.41529 | 0.41529 | 0.41529 | 0.41529 | 0.41529 | 0.41529 | 0.41529 | 0.41529 | 0.41529 | 0.41529 | 0.41529 | 0.41529 | 0.41529 | 0.41529 | 0.41529 | 0.41529 | 0.41529 | 0.41529 | 0.41529 | 0.41529 | 0.41529 | 0.41529 | 0.41529 | 0.41529 | 0.41529 | 0.41529 | 0.41529 | 0.41529 | 0.41529 | 0.41529 | 0.41529 | 0.41529 | 0.41529 | 0.41529 | 0.41529 | 0.41529 | 0.41529 | 0.41529 | 0.41529 | 0.41529 | 0.41529 | 0.41529 | 0.41529 | 0.41529 | 0.41529 | 0.41529 | 0.41529 | 0.41529 | 0.41529 | 0.41529 | 0.41529 | 0.41529 | 0.41529 | 0.41529 | 0.41529 | 0.41529 | 0.41529 | 0.41529 | 0.41529 | 0.41529 | 0.41529 | 0.41529 | 0.41529 | 0.41529 | 0.41529 | 0.41529 | 0.41529 | 0.41529 | 0.41529 | 0.41529 | 0.41529 | 0.41529 | 0.41529 | 0.41529 | 0.41529 | 0.41529 | 0.41529 | 0.41529 | 0.41529 | 0.41529 | 0.41529 | 0.41529 | 0.41529 | 0.41529 | 0.41529 | 0.41529 | 0.41529 | 0.41529 | 0.41529 | 0.41529 | 0.41529 | 0.41529 | 0.41529 | 0.41529 | 0.41529 | 0.41529 | 0.41529 | 0.41529 | 0.41529 | 0.41529 | 0.41529 | 0.41529 | 0.41529 | 0.41529 | 0.41529 | 0.41529 | 0.41529 | 0.41529 | 0.41529 | 0.41529 | 0.41529 | 0.41529 | 0.41529 | 0.41529 | 0.41529 | 0.41529 | 0.41529 | 0.41529 | 0.41529 | 0.41529 | 0.41529 | 0.41529 | 0.41529 | 0.41529 | 0.41529 | 0.41529 | 0.41529 | 0.41529 | 0.41529 | 0.41529 | 0.41529 | 0.41529 | 0.41529 | 0.41529 | 0.41529 | 0.41529 | 0.41529 | 0.41529 | 0.41529 | 0.41529 | 0.41529 | 0.41529 | 0.41529 | 0.41529 | 1:1.40:1.75 | 0.031248
0.08 | 0.4107 | 0.4107 | 0.4107 | 0.4107 | 0.4107 | 0.4107 | 0.4107 | 0.4107 | 0.4107 | 0.4107 | 0.4107 | 0.4107 | 0.4107 | 0.4107 | 0.4107 | 0.4107 | 0.4107 | 0.4107 | 0.4107 | 0.4107 | 0.4107 | 0.4107 | 0.4107 | 0.4107 | 0.4107 | 0.4107 | 0.4107 | 0.4107 | 0.4107 | 0.4107 | 0.4107 | 0.4107 | 0.4107 | 0.4107 | 0.4107 | 0.4107 | 0.4107 | 0.4107 | 0.4107 | 0.4107 | 0.4107 | 0.4107 | 0.4107 | 0.4107 | 0.4107 | 0.4107 | 0.4107 | 0.4107 | 0.4107 | 0.4107 | 0.4107 | 0.4107 | 0.4107 | 0.4107 | 0.4107 | 0.4107 | 0.4107 | 0.4107 | 0.4107 | 0.4107 | 0.4107 | 0.4107 | 0.4107 | 0.4107 | 0.4107 | 0.4107 | 0.4107 | 0.4107 | 0.4107 | 0.4107 | 0.4107 | 0.4107 | 0.4107 | 0.4107 | 0.4107 | 0.4107 | 0.4107 | 0.4107 | 0.4107 | 0.4107 | 0.4107 | 0.4107 | 0.4107 | 0.4107 | 0.4107 | 0.4107 | 0.4107 | 0.4107 | 0.4107 | 0.4107 | 0.4107 | 0.4107 | 0.4107 | 0.4107 | 0.4107 | 0.4107 | 0.4107 | 0.4107 | 0.4107 | 0.4107 | 0.4107 | 0.4107 | 0.4107 | 0.4107 | 0.4107 | 0.4107 | 0.4107 | 0.4107 | 0.4107 | 0.4107 | 0.4107 | 0.4107 | 0.4107 | 0.4107 | 0.4107 | 0.4107 | 0.4107 | 0.4107 | 0.4107 | 0.4107 | 0.4107 | 0.4107 | 0.4107 | 0.4107 | 0.4107 | 0.4107 | 0.4107 | 0.4107 | 0.4107 | 0.4107 | 0.4107 | 0.4107 | 0.4107 | 0.4107 | 0.4107 | 0.4107 | 0.4107 | 0.4107 | 0.4107 | 0.4107 | 0.4107 | 0.4107 | 0.4107 | 0.4107 | 0.4107 | 0.4107 | 0.4107 | 0.4107 | 0.4107 | 0.4107 | 0.4107 | 0.4107 | 0.4107 | 0.4107 | 0.4107 | 0.4107 | 0.4107 | 0.4107 | 0.4107 | 0.4107 | 0.4107 | 0.4107 | 0.4107 | 0.4107 | 0.4107 | 0.4107 | 0.4107 | 0.4107 | 0.4107 | 0.4107 | 0.4107 | 0.4107 | 0.4107 | 0.4107 | 0.4107 | 0.4107 | 0.4107 | 0.4107 | 0.4107 | 0.4107 | 0.4107 | 0.4107 | 0.4107 | 0.4107 | 0.4107 | 0.4107 | 0.4107 | 0.4107 | 0.4107 | 0.4107 | 0.4107 | 0.4107 | 0.4107 | 0.4107 | 0.4107 | 0.4107 | 0.4107 | 0.4107 | 0.4107 | 0.4107 | 0.4107 | 0.4107 | 0.4107 | 0.4107 | 0.4107 | 0.4107 | 0.4107 | 0.4107 | 0.4107 | 0.4107 | 0.4107 | 0.4107 | 0.4107 | 0.4107 | 0.4107 | 0.4107 | 0.4107 | 0.4107 | 0.4107 | 0.4107 | 0.4107 | 0.4107 | 0.4107 | 0.4107 | 0.4107 | 0.4107 | 0.4107 | 0.4107 | 0.4107 | 0.4107 | 0.4107 | 0.4107 | 0.4107 | 0.4107 | 0.4107 | 0.4107 | 0.4107 | 0.4107 | 0.4107 | 0.4107 | 0.4107 | 0.4107 | 0.4107 | 0.4107 | 0.4107 | 0.4107 | 0.4107 | 0.4107 | 0.4107 | 0.4107 | 0.4107 | 0.4107 | 0.4107 | 0.4107 | 0.4107 | 0.4107 | 0.4107 | 0.4107 | 0.4107 | 0.4107 | 0.4107 | 0.4107 | 0.4107 | 0.4107 | 0.4107 | 0.4107 | 0.4107 | 0.4107 | 0.4107 | 0.4107 | 0.4107 | 0.4107 | 0.4107 | 0.4107 | 0.4107 | 0.4107 | 0.4107 | 0.4107 | 0.4107 | 0.4107 | 0.4107 | 0.4107 | 0.4107 | 0.4107 | 0.4107 | 0.4107 | 0.4107 | 0.4107 | 0.4107 | 0.4107 | 0.4107 | 0.4107 | 0.4107 | 0.4107 | 0.4107 | 0.4107 | 0.4107 | 0.4107 | 0.4107 | 0.4107 | 0.4107 | 0.4107 | 0.4107 | 0.4107 | 0.4107 | 0.4107 | 0.4107 | 0.4107 | 0.4107 | 0.4107 | 0.4107 | 0.4107 | 0.4107 | 0.4107 | 0.4107 | 0.4107 | 0.4107 | 0.4107 | 0.4107 | 0.4107 | 0.4107 | 0.4107 | 0.4107 | 0.4107 | 0.4107 | 0.4107 | 0.4107 | 0.4107 | 0.4107 | 0.4107 | 0.4107 | 0.4107 | 0.4107 | 0.4107 | 0.4107 | 0.4107 | 0.4107 | 0.4107 | 0.4107 | 0.4107 | 0.4107 | 0.4107 | 0.4107 | 0.4107 | 0.4107 | 0.4107 | 0.4107 | 0.4107 | 0.4107 | 0.4107 | 0.4107 | 0.4107 | 0.4107 | 0.4107 | 0.4107 | 0.4107 | 0.4107 | 0.4107 | 0.4107 | 0.4107 | 0.4107 | 0.4107 | 0.4107 | 0.4107 | 0.4107 | 0.4107 | 0.4107 | 0.4107 | 0.4107 | 0.4107 | 0.4107 | 0.4107 | 0.4107 | 0.4107 | 0.4107 | 0.4107 | 0.4107 | 0.4107 | 0.4107 | 0.4107 | 0.4107 | 0.4107 | 0.4107 | 0.4107 | 0.4107 | 0.4107 | 0.4107 | 0.4107 | 0.4107 | 0.4107 | 0.4107 | 0.4107 | 0.4107 | 0.4107 | 0.4107 | 0.4107 | 0.4107 | 0.4107 | 0.4107 | 0.4107 | 0.4107 | 0.4107 | 0.4107 | 0.4107 | 0.4107 | 0.4107 | 0.4107 | 0.4107 | 0.4107 | 0.4107 | 0.4107 | 0.4107 | 0.4107 | 0.4107 | 0.4107 | 0.4107 | 0.4107 | 0.4107 | 0.4107 | 0.4107 | 0.4107 | 0.4107 | 0.4107 | 0.4107 | 0.4107 | 0.4107 | 0.4107 | 0.4107 | 0.4107 | 0.4107 | 0.4107 | 0.4107 | 0.4107 | 0.4107 | 0.4107 | 0.4107 | 0.4107 | 0.4107 | 0.4107 | 0.4107 | 0.4107 | 0.4107 | 0.4107 | 0.4107 | 0.4107 | 0.4107 | 0.4107 | 0.4107 | 0.4107 | 0.4107 | 0.4107 | 0.4107 | 0.4107 | 0.4107 | 0.4107 | 0.4107 | 0.4107 | 0.4107 | 0.4107 | 0.4107 | 0.4107 | 0.4107 | 0.4107 | 0.4107 | 0.4107 | 0.4107 | 0.4107 | 0.4107 | 0.4107 | 0.4107 | 0.4107 | 0.4107 | 0.4107 | 0.4107 | 0.4107 | 0.4107 | 0.4107 | 0.4107 | 0.4107 | 0.4107 | 0.4107 | 0.4107 | 0.4107 | 0.4107 | 0.4107 | 0.4107 | 0.4107 | 0.4107 | 0.4107 | 0.4107 | 0.4107 | 0.4107 | 0.4107 | 0.4107 | 0.4107 | 0.4107 | 0.4107 | 0.4107 | 0.4107 | 0.4107 | 0.4107 | 0.4107 | 0.4107 | 0.4107 | 0.4107 | 0.4107 | 0.4107 | 0.4107 | 0.4107 | 0.4107 | 0.4107 | 0.4107 | 0.4107 | 0.4107 | 0.4107 | 0.4107 | 0.4107 | 0.4107 | 0.4107 | 0.4107 | 0.4107 | 0.4107 | 0.4107 | 0.4107 | 0.4107 | 0.4107 | 0.4107 | 0.4107 | 0.4107 | 0.4107 | 0.4107 | 0.4107 | 0.4107 | 0.4107 | 0.4107 | 0.4107 | 0.4107 | 0.4107 | 0.4107 | 0.4107 | 0.4107 | 0.4107 | 0.4107 | 0.4107 | 0.4107 | 0.4107 | 0.4107 | 0.4107 | 0.4107 | 0.4107 | 0.4107 | 0.4107 | 0.4107 | 0.4107 | 0.4107 | 0.4107 | 0.4107 | 0.4107 | 0.4107 | 0.4107 | 0.4107 | 0.4107 | 0.4107 | 0.4107 | 0.4107 | 0.4107 | 0.4107 | 0.4107 | 0.4107 | 0.4107 | 0.4107 | 0.4107 | 0.4107 | 0.4107 | 0.4107 | 0.4107 | 0.4107 | 0.4107 | 0.4107 | 0.4107 | 0.4107 | 0.4107 | 0.4107 | 0.4107 | 0.4107 | 0.4107 | 0.4107 | 0.4107 | 0.4107 | 0.4107 | 0.4107 | 0.4107 | 0.4107 | 0.4107 | 0.4107 | 0.4107 | 0.4107 | 0.4107 | 0.4107 | 0.4107 | 0.4107 | 0.4107 | 0.4107 | 0.4107 | 0.4107 | 0.4107 | 0.4107 | 0.4107 | 0.4107 | 0.4107 | 0.4107 | 0.4107 | 0.4107 | 0.4107 | 0.4107 | 0.4107 | 0.4107 | 0.4107 | 0.4107 | 0.4107 | 0.4107 | 0.4107 | 0.4107 | 0.4107 | 0.4107 | 0.4107 | 0.4107 | 0.4107 | 0.4107 | 0.4107 | 0.4107 | 0.4107 | 0.4107 | 0.4107 | 0.4107 | 0.4107 | 0.4107 | 0.4107 | 0.4107 | 0.4107 | 0.4107 | 0.4107 | 0.4107 | 0.4107 | 0.4107 | 0.4107 | 0.4107 | 0.4107 | 0.4107 | 0.4107 | 0.4107 | 0.4107 | 0.4107 | 0.4107 | 0.4107 | 0.4107 | 0.4107 | 0.4107 | 0.4107 | 0.4107 | 0.4107 | 0.4107 | 0.4107 | 0.4107 | 0.4107 | 0.4107 | 0.4107 | 0.4107 | 0.4107 | 0.4107 | 0.4107 | 0.4107 | 0.4107 | 0.4107 | 0.4107 | 0.4107 | 0.4107 | 0.4107 | 0.4107 | 0.4107 | 0.4107 | 0.4107 | 0.4107 | 0.4107 | 0.4107 | 0.4107 | 0.4107 | 0.4107 | 0.4107 | 0.4107 | 0.4107 | 0.4107 | 0.4107 | 0.4107 | 0.4107 | 0.4107 | 0.4107 | 0.4107 | 0.4107 | 0.4107 | 0.4107 | 0.4107 | 0.4107 | 0.4107 | 0.4107 | 0.4107 | 0.4107 | 0.4107 | 0.4107 | 0.4107 | 0.4107 | 0.4107 | 0.4107 | 0.4107 | 0.4107 | 0.4107 | 0.4107 | 0.4107 | 0.4107 | 0.4107 | 0.4107 | 0.4107 | 0.4107 | 0.4107 | 0.4107 | 0.4107 | 0.4107 | 0.4107 | 0.4107 | 0.4107 | 0.4107 | 0.4107 | 0.4107 | 0.4107 | 0.4107 | 0.4107 | 0.4107 | 0.4107 | 0.4107 | 0.4107 | 0.4107 | 0.4107 | 0.4107 | 0.4107 | 0.4107 | 0.4107 | 0.4107 | 0.4107 | 0.4107 | 0.4107 | 0.4107 | 0.4107 | 0.4107 | 0.4107 | 0.4107 | 0.4107 | 0.4107 | 0.4107 | 0.4107 | 0.4107 | 0.4107 | 0.4107 | 0.4107 | 0.4107 | 0.4107 | 0.4107 | 0.4107 | 0.4107 | 0.4107 | 0.4107 | 0.4107 | 0.4107 | 0.4107 | 0.4107 | 0.4107 | 0.4107 | 0.4107 | 0.4107 | 0.4107 | 0.4107 | 0.4107 | 0.4107 | 0.4107 | 0.4107 | 0.4107 | 0.4107 | 0.4107 | 0.4107 | 0.4107 | 0.4107 | 0.4107 | 0.4107 | 0.4107 | 0.4107 | 0.4107 | 0.4107 | 0.4107 | 0.4107 | 0.4107 | 0.4107 | 0.4107 | 0.4107 | 0.4107 | 0.4107 | 0.4107 | 0.4107 | 0.4107 | 0.4107 | 0.4107 | 0.4107 | 0.4107 | 0.4107 | 0.4107 | 0.4107 | 0.4107 | 0.4107 | 0.4107 | 0.4107 | 0.4107 | 0.4107 | 0.4107 | 0.4107 | 0.4107 | 0.4107 | 0.4107 | 0.4107 | 0.4107 | 0.4107 | 0.4107 | 0.4107 | 0.4107 | 0.4107 | 0.4107 | 0.4107 | 0.4107 | 0.4107 | 0.4107 | 0.4107 | 0.4107 | 0.4107 | 0.4107 | 0.4107 | 0.4107 | 0.4107 | 0.4107 | 0.4107 | 0.4107 | 0.4107 | 0.4107 | 0.4107 | 0.4107 | 0.4107 | 0.4107 | 0.4107 | 0.4107 | 0.4107 | 0.4107 | 0.4107 | 0.4107 | 0.4107 | 0.4107 | 0.4107 | 0.4107 | 0.4107 | 0.4107 | 0.4107 | 0.4107 | 0.4107 | 0.4107 | 0.4107 | 0.4107 | 0.4107 | 0.4107 | 0.4107 | 0.4107 | 0.4107 | 0.4107 | 0.4107 | 0.4107 | 0.4107 | 0.4107 | 0.4107 | 0.4107 | 0.4107 | 0.4107 | 0.4107 | 0.4107 | 0.4107 | 0.4107 | 0.4107 | 0.4107 | 0.4107 | 0.4107 | 0.4107 | 0.4107 | 0.4107 | 0.4107 | 0.4107 | 0.4107 | 0.4107 | 0.4107 | 0.4107 | 0.4107 | 0.4107 | 0.4107 | 0.4107 | 0.4107 | 0.4107 | 0.4107 | 0.4107 | 0.4107 | 0.4107 | 0.4107 | 0.4107 | 0.4107 | 0.4107 | 0.4107 | 0.4107 | 0.4107 | 0.4107 | 0.4107 | 0.4107 | 0.4107 | 0.4107 | 0.4107 | 0.4107 | 0.4107 | 0.4107 | 0.4107 | 0.4107 | 0.4107 | 0.4107 | 0.4107 | 0.4107 | 0.4107 | 0.4107 | 0.4107 | 0.4107 | 0.4107 | 0.4107 | 0.4107 | 0.4107 | 0.4107 | 0.4107 | 0.4107 | 0.4107 | 0.4107 | 0.4107 | 0.4107 | 0.4107 | 0.4107 | 0.4107 | 0.4107 | 0.4107 | 0.4107 | 0.4107 | 0.4107 | 0.4107 | 0.4107 | 0.4107 | 0.4107 | 0.4107 | 0.4107 | 0.4107 | 0.4107 | 0.4107 | 0.4107 | 0.4107 | 0.4107 | 0.4107 | 0.4107 | 0.4107 | 0.4107 | 0.4107 | 0.4107 | 0.4107 | 0.4107 | 0.4107 | 0.4107 | 0.4107 | 0.4107 | 0.4107 | 0.4107 | 0.4107 | 0.4107 | 0.4107 | 0.4107 | 0.4107 | 0.4107 | 0.4107 | 0.4107 | 0.4107 | 0.4107 | 0.4107 | 0.4107 | 0.4107 | 0.4107 | 0.4107 | 0.4107 | 0.4107 | 0.4107 | 0.4107 | 0.4107 | 0.4107 | 0.4107 | 0.4107 | 0.4107 | 0.4107 | 0.4107 | 0.4107 | 0.4107 | 0.4107 | 0.4107 | 0.4107 | 0.4107 | 0.4107 | 0.4107 | 0.4107 | 0.4107 | 0.4107 | 0.4107 | 0.4107 | 0.4107 | 0.4107 | 0.4107 | 0.4107 | 0.4107 | 0.4107 | 0.4107 | 0.4107 | 0.4107 | 0.4107 | 0.4107 | 0.4107 | 0.4107 | 0.4107 | 0.4107 | 0.4107 | 0.4107 | 0.4107 | 0.4107 | 0.4107 | 0.4107 | 0.4107 | 0.4107 | 0.4107 | 0.4107 | 0.4107 | 0.4107 | 0.4107 | 0.4107 | 0.4107 | 0.4107 | 0.4107 | 0.4107 | 0.4107 | 0.4107 | 0.4107 | 0.4107 | 0.4107 | 0.4107 | 0.4107 | 0.4107 | 0.4107 | 0.4107 | 0.4107 | 0.4107 | 0.4107 | 0.4107 | 0.4107 | 0.4107 | 0.4107 | 0.4107 | 0.4107 | 0.4107 | 0.4107 | 0.4107 | 0.4107 | 0.4107 | 0.4107 | 0.4107 | 0.4107 | 0.4107 | 0.4107 | 0.4107 | 0.4107 | 0.4107 | 0.4107 | 0.4107 | 0.4107 | 0.4107 | 0.4107 | 0.4107 | 0.4107 | 0.4107 | 0.4107 | 0.4107 | 0.4107 | 0.4107 | 0.4107 | 0.4107 | 0.4107 | 0.4107 | 0.4107 | 0.4107 | 0.4107 | 0.4107 | 0.4107 | 0.4107 | 0.4107 | 0.4107 | 0.4107 | 0.4107 | 0.4107 | 0.4107 | 0.4107 | 0.4107 | 0.4107 | 0.4107 | 0.4107 | 0.4107 | 0.4107 | 0.4107 | 0.4107 | 0.4107 | 0.4107 | 0.4107 | 0.4107 | 0.4107 | 0.4107 | 0.4107 | 0.4107 | 0.4107 | 0.4107 | 0.4107 | 0.4107 | 0.4107 | 0.4107 | 0.4107 | 0.4107 | 0.4107 | 0.4107 | 0.4107 | 0.4107 | 0.4107 | 0.4107 | 0.4107 | 0.4107 | 0.4107 | 0.4107 | 0.4107 | 0.4107 | 0.4107 | 0.4107 | 0.4107 | 0.4107 | 0.4107 | 0.4107 | 0.4107 | 0.4107 | 0.4107 | 0.4107 | 0.4107 | 0.4107 | 0.4107 | 0.4107 | 0.4107 | 0.4107 | 0.4107 | 0.4107 | 0.4107 | 0.4107 | 0.4107 | 0.4107 | 0.4107 | 0.4107 | 0.4107 | 0.4107 | 0.4107 | 0.4107 | 0.4107 | 0.4107 | 0.4107 | 0.4107 | 0.4107 | 0.4107 | 0.4107 | 0.4107 | 0.4107 | 0.4107 | 0.4107 | 0.4107 | 0.4107 | 0.4107 | 0.4107 | 0.4107 | 0.4107 | 0.4107 | 0.4107 | 0.4107 | 0.4107 | 0.4107 | 0.4107 | 0.4107 | 0.4107 | 0.4107 | 0.4107 | 0.4107 | 0.4107 | 0.4107 | 0.4107 | 0.4107 | 0.4107 | 0.4107 | 0.4107 | 0.4107 | 0.4107 | 0.4107 | 0.4107 | 0.4107 | 0.4107 | 0.4107 | 0.4107 | 0.4107 | 0.4107 | 0.4107 | 0.4107 | 0.4107 | 0.4107 | 0.4107 | 0.4107 | 0.4107 | 0.4107 | 0.4107 | 0.4107 | 0.4107 | 0.4107 | 0.4107 | 0.4107 | 0.4107 | 0.4107 | 0.4107 | 0.4107 | 0.4107 | 0.4107 | 0.4107 | 0.4107 | 0.4107 | 0.4107 | 0.4107 | 0.4107 | 0.4107 | 0.4107 | 0.4107 | 0.4107 | 0.4107 | 0.4107 | 0.4107 | 0.4107 | 0.4107 | 0.4107 | 0.4107 | 0.4107 | 0.4107 | 0.4107 | 0.4107 | 0.4107 | 0.4107 | 0.4107 | 0.4107 | 0.4107 | 0.4107 | 0.4107 | 0.4107 | 0.4107 | 0.4107 | 0.4107 | 0.4107 | 0.4107 | 0.4107 | 0.4107 | 0.4107 | 0.4107 | 0.4107 | 0.4107 | 0.4107 | 0.4107 | 0.4107 | 0.4107 | 0.4107 | 0.4107 | 0.4107 | 0.4107 | 0.4107 | 0.4107 | 0.4107 | 0.4107 | 0.4107 | 0.4107 | 0.4107 | 0.4107 | 0.4107 | 0.4107 | 0.4107 | 0.4107 | 0.4107 | 0.4107 | 0.4107 | 0.4107 | 0.4107 | 0.4107 | 0.4107 | 0.4107 | 0.4107 | 0.4107 | 0.4107 | 0.4107 | 0.4107 | 0.4107 | 0.4107 | 0.4107 | 0.4107 | 0.4107 | 0.4107 | 0.4107 | 0.4107 | 0.4107 | 0.4107 | 0.4107 | 0.4107 | 0.4107 | 0.4107 | 0.4107 | 0.4107 | 0.4107 | 0.4107 | 0.4107 | 0.4107 | 0.4107 | 0.4107 | 0.4107 | 0.4107 | 0.4107 | 0.4107 | 0.4107 | 0.4107 | 0.4107 | 0.4107 | 0.4107 | 0.4107 | 0.4107 | 0.4107 | 0.4107 | 0.4107 | 0.4107 | 0.4107 | 0.4107 | 0.4107 | 0.4107 | 0.4107 | 0.4107 | 0.4107 | 0.4107 | 0.4107 | 0.4107 | 0.4107 | 0.4107 | 0.4107 | 0.4107 | 0.4107 | 0.4107 | 0.4107 | 0.4107 | 0.4107 | 0.4107 | 0.4107 | 0.4107 | 0.4107 | 0.4107 | 0.4107 | 0.4107 | 0.4107 | 0.4107 | 0.4107 | 0.4107 | 0.4107 | 0.4107 | 0.4107 | 0.4107 | 0.4107 | 0.4107 | 0.4107 | 0.4107 | 0.4107 | 0.4107 | 0.4107 | 0.4107 | 0.4107 | 0.4107 | 0.4107 | 0.4107 | 0.4107 | 0.4107 | 0.4107 | 0.4107 | 0.4107 | 0.4107 | 0.4107 | 0.4107 | 0.4107 | 0.4107 | 0.4107 | 0.4107 | 0.4107 | 0.4107 | 0.4107 | 0.4107 | 0.4107 | 0.4107 | 0.4107 | 0.4107 | 0.4107 | 0.4107 | 0.4107 | 0.4107 | 0.4107 | 0.4107 | 0.4107 | 0.4107 | 0.4107 | 0.4107 | 0.4107 | 0.4107 | 0.4107 | 0.4107 | 0.4107 | 0.4107 | 0.4107 | 0.4107 | 0.4107 | 0.4107 | 0.4107 | 0.4107 | 0.4107 | 0.4107 | 0.4107 | 0.4107 | 0.4107 | 0.4107 | 0.4107 | 0.4107 | 0.4107 | 0.4107 | 0.4107 | 0.4107 | 0.4107 | 0.4107 | 0.4107 | 0.4107 | 0.4107 | 0.4107 | 0.4107 | 0.4107 | 0.4107 | 0.4107 | 0.4107 | 0.4107 | 0.4107 | 0.4107 | 0.4107 | 0.4107 | 0.4107 | 0.4107 | 0.4107 | 0.4107 | 0.4107 | 0.4107 | 0.4107 | 0.4107 | 0.4107 | 0.4107 | 0.4107 | 0.4107 | 0.4107 | 0.4107 | 0.4107 | 0.4107 | 0.4107 | 0.4107 | 0.4107 | 0.4107 | 0.4107 | 0.4107 | 0.4107 | 0.4107 | 0.4107 | 0.4107 | 0.4107 | 0.4107 | 0.4107 | 0.4107 | 0.4107 | 0.4107 | 0.4107 | 0.4107 | 0.4107 | 0.4107 | 0.4107 | 0.4107 | 0.4107 | 0.4107 | 0.4107 | 0.4107 | 0.4107 | 0.4107 | 0.4107 | 0.4107 | 0.4107 | 0.4107 | 0.4107 | 0.4107 | 0.4107 | 0.4107 | 0.4107 | 0.4107 | 0.4107 | 0.4107 | 0.4107 | 0.4107 | 0.4107 | 0.4107 | 0.4107 | 0.4107 | 0.4107 | 0.4107 | 0.4107 | 0.4107 | 0.4107 | 0.4107 | 0.4107 | 0.4107 | 0.4107 | 0.4107 | 0.4107 | 0.4107 | 0.4107 | 0.4107 | 0.4107 | 0.4107 | 0.4107 | 0.4107 | 0.4107 | 0.4107 | 0.4107 | 0.4107 | 0.4107 | 0.4107 | 0.4107 | 0.4107 | 0.4107 | 0.4107 | 0.4107 | 0.4107 | 0.4107 | 0.4107 | 0.4107 | 0.4107 | 0.4107 | 0.4107 | 0.4107 | 0.4107 | 0.4107 | 0.4107 | 0.4107 | 0.4107 | 0.4107 | 0.4107 | 0.4107 | 0.4107 | 0.4107 | 0.4107 | 0.4107 | 0.4107 | 0.4107 | 0.4107 | 0.4107 | 0.4107 | 0.4107 | 0.4107 | 0.4107 | 0.4107 | 0.4107 | 0.4107 | 0.4107 | 0.4107 | 0.4107 | 0.4107 | 0.4107 | 0.4107 | 0.4107 | 0.4107 | 0.4107 | 0.4107 | 0.4107 | 0.4107 | 0.4107 | 0.4107 | 0.4107 | 0.4107 | 0.4107 | 0.4107 | 0.4107 | 0.4107 | 0.4107 | 0.4107 | 0.4107 | 0.4107 | 0.4107 | 0.4107 | 0.4107 | 0.4107 | 0.4107 | 0.4107 | 0.4107 | 0.4107 | 0.4107 | 0.4107 | 0.4107 | 0.4107 | 0.4107 | 0.4107 | 0.4107 | 0.4107 | 0.4107 | 0.4107 | 0.4107 | 0.4107 | 0.4107 | 0.4107 | 0.4107 | 0.4107 | 0.4107 | 0.4107 | 0.4107 | 0.4107 | 0.4107 | 0.4107 | 0.4107 | 0.4107 | 0.4107 | 0.4107 | 0.4107 | 0.4107 | 0.4107 | 0.4107 | 0.4107 | 0.4107 | 0.4107 | 0.4107 | 0.4107 | 0.4107 | 0.4107 | 0.4107 | 0.4107 | 0.4107 | 0.4107 | 0.4107 | 0.4107 | 0.4107 | 0.4107 | 0.4107 | 0.4107 | 0.4107 | 0.4107 | 0.4107 | 0.4107 | 0.4107 | 0.4107 | 0.4107 | 0.4107 | 0.4107 | 0.4107 | 0.4107 | 0.4107 | 0.4107 | 0.4107 | 0.4107 | 0.4107 | 0.4107 | 0.4107 | 0.4107 | 0.4107 | 0.4107 | 0.4107 | 0.4107 | 0.4107 | 0.4107 | 0.4107 | 0.4107 | 0.4107 | 0.4107 | 0.4107 | 0.4107 | 0.4107 | 0.4107 | 0.4107 | 0.4107 | 0.4107 | 0.4107 | 0.4107 | 0.4107 | 0.4107 | 0.4107 | 0.4107 | 0.4107 | 0.4107 | 0.4107 | 0.4107 | 0.4107 | 0.4107 | 0.4107 | 0.4107 | 0.4107 | 0.4107 | 0.4107 | 0.4107 | 0.4107 | 0.4107 | 0.4107 | 0.4107 | 0.4107 | 0.4107 | 0.4107 | 0.4107 | 0.4107 | 0.4107 | 0.4107 | 0.4107 | 0.4107 | 0.4107 | 0.4107 | 0.4107 | 0.4107 | 0.4107 | 0.4107 | 0.4107 | 0.4107 | 0.4107 | 0.4107 | 0.4107 | 0.4107 | 0.4107 | 0.4107 | 0.4107 | 0.4107 | 0.4107 | 0.4107 | 0.4107 | 0.4107 | 0.4107 | 0.4107 | 0.4107 | 0.4107 | 0.4107 | 0.4107 | 0.4107 | 0.4107 | 0.4107 | 0.4107 | 0.4107 | 0.4107 | 0.4107 | 0.4107 | 0.4107 | 0.4107 | 0.4107 | 0.4107 | 0.4107 | 0.4107 | 0.4107 | 0.4107 | 0.4107 | 0.4107 | 0.4107 | 0.4107 | 0.4107 | 0.4107 | 0.4107 | 0.4107 | 0.4107 | 0.4107 | 0.4107 | 0.4107 | 0.4107 | 0.4107 | 0.4107 | 0.4107 | 0.4107 | 0.4107 | 0.4107 | 0.4107 | 0.4107 | 0.4107 | 0.4107 | 0.4107 | 0.4107 | 0.4107 | 0.4107 | 0.4107 | 0.4107 | 0.4107 | 0.4107 | 0.4107 | 0.4107 | 0.4107 | 0.4107 | 0.4107 | 0.4107 | 0.4107 | 0.4107 | 0.4107 | 0.4107 | 0.4107 | 0.4107 | 0.4107 | 0.4107 | 0.4107 | 0.4107 | 0.4107 | 0.4107 | 0.4107 | 0.4107 | 0.4107 | 0.4107 | 0.4107 | 0.4107 | 0.4107 | 0.4107 | 0.4107 | 0.4107 | 0.4107 | 0.4107 | 0.4107 | 0.4107 | 0.4107 | 0.4107 | 0.4107 | 0.4107 | 0.4107 | 0.4107 | 0.4107 | 0.4107 | 0.4107 | 0.4107 | 0.4107 | 0.4107 | 0.4107 | 0.4107 | 0.4107 | 0.4107 | 0.4107 | 0.4107 | 0.4107 | 0.4107 | 0.4107 | 0.4107 | 0.4107 | 0.4107 | 0.4107 | 0.4107 | 0.4107 | 0.4107 | 0.4107 | 0.4107 | 0.4107 | 0.4107 | 0.4107 | 0.4107 | 0.4107 | 0.4107 | 0.4107 | 0.4107 | 0.4107 | 0.4107 | 0.4107 | 0.4107 | 0.4107 | 0.4107 | 0.4107 | 0.4107 | 0.4107 | 0.4107 | 0.4107 | 0.4107 | 0.4107 | 0.4107 | 0.4107 | 0.4107 | 0.4107 | 0.4107 | 0.4107 | 0.4107 | 0.4107 | 0.4107 | 0.4107 | 0.4107 | 0.4107 | 0.4107 | 0.4107 | 0.4107 | 0.4107 | 0.4107 | 0.4107 | 0.4107 | 0.4107 | 0.4107 | 0.4107 | 0.4107 | 0.4107 | 0.4107 | 0.4107 | 0.4107 | 0.4107 | 0.4107 | 0.4107 | 0.4107 | 0.4107 | 0.4107 | 0.4107 | 0.4107 | 0.4107 | 0.4107 | 0.4107 | 0.4107 | 0.4107 | 0.4107 | 0.4107 | 0.4107 | 0.4107 | 0.4107 | 0.4107 | 0.4107 | 0.4107 | 0.4107 | 0.4107 | 0.4107 | 0.4107 | 0.4107 | 0.4107 | 0.4107 | 0.4107 | 0.4107 | 0.4107 | 0.4107 | 0.4107 | 0.4107 | 0.4107 | 0.4107 | 0.4107 | 0.4107 | 0.4107 | 0.4107 | 0.4107 | 0.4107 | 0.4107 | 0.4107 | 0.4107 | 0.4107 | 0.4107 | 0.4107 | 0.4107 | 0.4107 | 0.4107 | 0.4107 | 0.4107 | 0.4107 | 0.4107 | 0.4107 | 0.4107 | 0.4107 | 0.4107 | 0.4107 | 0.4107 | 0.4107 | 0.4107 | 0.4107 | 0.4107 | 0.4107 | 0.4107 | 0.4107 | 0.4107 | 0.4107 | 0.4107 | 0.4107 | 0.4107 | 0.4107 | 0.4107 | 0.4107 | 0.4107 | 0.4107 | 0.4107 | 0.4107 | 0.4107 | 0.4107 | 0.4107 | 0.4107 | 0.4107 | 0.4107 | 0.4107 | 0.4107 | 0.4107 | 0.4107 | 0.4107 | 0.4107 | 0.4107 | 0.4107 | 0.4107 | 0.4107 | 0.4107 | 0.4107 | 0.4107 | 0.4107 | 0.4107 | 0.4107 | 0.4107 | 0.4107 | 0.4107 | 0.4107 | 0.4107 | 0.4107 | 0.4107 | 0.4107 | 0.4107 | 0.4107 | 0.4107 | 0.4107 | 0.4107 | 0.4107 | 0.4107 | 0.4107 | 0.4107 | 0.4107 | 0.4107 | 0.4107 | 0.4107 | 0.4107 | 0.4107 | 0.4107 | 0.4107 | 0.4107 | 0.4107 | 0.4107 | 0.4107 | 0.4107 | 0.4107 | 0.4107 | 0.4107 | 0.4107 | 0.4107 | 0.4107 | 0.4107 | 0.4107 | 0.4107 | 0.4107 | 0.4107 | 0.4107 | 0.4107 | 0.4107 | 0.4107 | 0.4107 | 0.4107 | 0.4107 | 0.4107 | 0.4107 | 0.4107 | 0.4107 | 0.4107 | 0.4107 | 0.4107 | 0.4107 | 0.4107 | 0.4107 | 0.4107 | 0.4107 | 0.4107 | 0.4107 | 0.4107 | 0.4107 | 0.4107 | 0.4107 | 0.4107 | 0.4107 | 0.4107 | 0.4107 | 0.4107 | 0.4107 | 0.4107 | 0.4107 | 0.4107 | 0.4107 | 0.4107 | 0.4107 | 0.4107 | 0.4107 | 0.4107 | 0.4107 | 0.4107 | 0.4107 | 0.4107 | 0.4107 | 0.4107 | 0.4107 | 0.4107 | 0.4107 | 0.4107 | 0.4107 | 0.4107 | 0.4107 | 0.4107 | 0.4107 | 0.4107 | 0.4107 | 0.4107 | 0.4107 | 0.4107 | 0.4107 | 0.4107 | 0.4107 | 0.4107 | 0.4107 | 0.4107 | 0.4107 | 0.4107 | 0.4107 | 0.4107 | 0.4107 | 0.4107 | 0.4107 | 0.4107 | 0.4107 | 0.4107 | 0.4107 | 0.4107 | 0.4107 | 0.4107 | 0.4107 | 0.4107 | 0.4107 | 0.4107 | 0.4107 | 0.4107 | 0.4107 | 0.4107 | 0.4107 | 0.4107 | 0.4107 | 0.4107 | 0.4107 | 0.4107 | 0.4107 | 0.4107 | 0.4107 | 0.4107 | 0.4107 | 0.4107 | 0.4107 | 0.4107 | 0.4107 | 0.4107 | 0.4107 | 0.4107 | 0.4107 | 0.4107 | 0.4107 | 0.4107 | 0.4107 | 0.4107 | 0.4107 | 0.4107 | 0.4107 | 0.4107 | 0.4107 | 0.4107 | 0.4107 | 0.4107 | 0.4107 | 0.4107 | 0.4107 | 0.4107 | 0.4107 | 0.4107 | 0.4107 | 0.4107 | 0.4107 | 0.4107 | 0.4107 | 0.4107 | 0.4107 | 0.4107 | 0.4107 | 0.4107 | 0.4107 | 0.4107 | 0.4107 | 0.4107 | 0.4107 | 0.4107 | 0.4107 | 0.4107 | 0.4107 | 0.4107 | 0.4107 | 0.4107 | 0.4107 | 0.4107 | 0.4107 | 0.4107 | 0.4107 | 0.4107 | 0.4107 | 0.4107 | 0.4107 | 0.4107 | 0.4107 | 0.4107 | 0.4107 | 0.4107 | 0.4107 | 0.4107 | 0.4107 | 0.4107 | 0.4107 | 0.4107 | 0.4107 | 0.4107 | 0.4107 | 0.4107 | 0.4107 | 0.4107 | 0.4107 | 0.4107 | 0.4107 | 0.4107 | 0.4107 | 0.4107 | 0.4107 | 0.4107 | 0.4107 | 0.4107 | 0.4107 | 0.4107 | 0.4107 | 0.4107 | 0.4107 | 0.4107 | 0.4107 | 0.4107 | 0.4107 | 0.4107 | 0.4107 | 0.4107 | 0.4107 | 0.4107 | 0.4107 | 0.4107 | 0.4107 | 0.4107 | 0.4107 | 0.4107 | 0.4107 | 0.4107 | 0.4107 | 0.4107 | 0.4107 | 0.4107 | 0.4107 | 0.4107 | 0.4107 | 0.4107 | 0.4107 | 0.4107 | 0.4107 | 0.4107 | 0.4107 | 0.4107 | 0.4107 | 0.4107 | 0.4107 | 0.4107 | 0.4107 | 0.4107 | 0.4107 | 0.4107 | 0.4107 | 0.4107 | 0.4107 | 0.4107 | 0.4107 | 0.4107 | 0.4107 | 0.4107 | 0.4107 | 0.4107 | 0.4107 | 0.4107 | 0.4107 | 0.4107 | 0.4107 | 0.4107 | 0.4107 | 0.4107 | 0.4107 | 0.4107 | 0.4107 | 0.4107 | 0.4107 | 0.4107 | 0.4107 | 0.4107 | 0.4107 | 0.4107 | 0.4107 | 0.4107 | 0.4107 | 0.4107 | 0.4107 | 0.4107 | 0.4107 | 0.4107 | 0.4107 | 0.4107 | 0.4107 | 0.4107 | 0.4107 | 0.4107 | 0.4107 | 0.4107 | 0.4107 | 0.4107 | 0.4107 | 0.4107 | 0.4107 | 0.4107 | 0.4107 | 0.4107 | 0.4107 | 0.4107 | 0.4107 | 0.4107 | 0.4107 | 0.4107 | 0.4107 | 0.4107 | 0.4107 | 0.4107 | 0.4107 | 0.4107 | 0.4107 | 0.4107 | 0.4107 | 0.4107 | 0.4107 | 0.4107 | 0.4107 | 0.4107 | 0.4107 | 0.4107 | 0.4107 | 0.4107 | 0.4107 | 0.4107 | 0.4107 | 0.4107 | 0.4107 | 0.4107 | 0.4107 | 0.4107 | 0.4107 | 0.4107 | 0.4107 | 0.4107 | 0.4107 | 0.4107 | 0.4107 | 0.4107 | 0.4107 | 0.4107 | 0.4107 | 0.4107 | 0.4107 | 0.4107 | 0.4107 | 0.4107 | 0.4107 | 0.4107 | 0.4107 | 0.4107 | 0.4107 | 0.4107 | 0.4107 | 0.4107 | 0.4107 | 0.4107 | 0.4107 | 0.4107 | 0.4107 | 0.4107 | 0.4107 | 0.4107 | 0.4107 | 0.4107 | 0.4107 | 0.4107 | 0.4107 | 0.4107 | 0.4107 | 0.4107 | 0.4107 | 0.4107 | 0.4107 | 0.4107 | 0.4107 | 0.4107 | 0.4107 | 0.4107 | 0.4107 | 0.4107 | 0.4107 | 0.4107 | 0.4107 | 0.4107 | 0.4107 | 0.4107 | 0.4107 | 0.4107 | 0.4107 | 0.4107 | 0.4107 | 0.4107 | 0.4107 | 0.4107 | 0.4107 | 0.4107 | 0.4107 | 0.4107 | 0.4107 | 0.4107 | 0.4107 | 0.4107 | 0.4107 | 0.4107 | 0.4107 | 0.4107 | 0.4107 | 0.4107 | 0.4107 | 0.4107 | 0.4107 | 0.4107 | 0.4107 | 0.4107 | 0.4107 | 0.4107 | 0.4107 | 0.4107 | 0.4107 | 0.4107 | 0.4107 | 0.4107 | 0.4107 | 0.4107 | 0.4107 | 0.4107 | 0.4107 | 0.4107 | 0.4107 | 0.4107 | 0.4107 | 0.4107 | 0.4107 | 0.4107 | 0.4107 | 0.4107 | 0.4107 | 0.4107 | 0.4107 | 0.4107 | 0.4107 | 0.4107 | 0.4107 | 0.4107 | 0.4107 | 0.4107 | 0.4107 | 0.4107 | 0.4107 | 0.4107 | 0.4107 | 0.4107 | 0.4107 | 0.4107 | 0.4107 | 0.4107 | 0.4107 | 0.4107 | 0.4107 | 0.4107 | 0.4107 | 0.4107 | 0.4107 | 0.4107 | 0.4107 | 0.4107 | 0.4107 | 0.4107 | 0.4107 | 0.4107 | 0.4107 | 0.4107 | 0.4107 | 0.4107 | 0.4107 | 0.4107 | 0.4107 | 0.4107 | 0.4107 | 0.4107 | 0.4107 | 0.4107 | 0.4107 | 0.4107 | 0.4107 | 0.4107 | 0.4107 | 0.4107 | 0.4107 | 0.4107 | 0.4107 | 0.4107 | 0.4107 | 0.4107 | 0.4107 | 0.4107 | 0.4107 | 0.4107 | 0.4107 | 0.4107 | 0.4107 | 0.4107 | 0.4107 | 0.4107 | 0.4107 | 0.4107 | 0.4107 | 0.4107 | 0.4107 | 0.4107 | 0.4107 | 0.4107 | 0.4107 | 0.4107 | 0.4107 | 0.4107 | 0.4107 | 0.4107 | 0.4107 | 0.4107 | 0.4107 | 0.4107 | 0.4107 | 0.4107 | 0.4107 | 0.4107 | 0.4107 | 0.4107 | 0.4107 | 0.4107 | 0.4107 | 0.4107 | 0.4107 | 0.4107 | 0.4107 | 0.4107 | 0.4107 | 0.4107 | 0.4107 | 0.4107 | 0.4107 | 0.4107 | 0.4107 | 0.4107 | 0.4107 | 0.4107 | 0.4107 | 0.4107 | 0.4107 | 0.4107 | 0.4107 | 0.4107 | 0.4107 | 0.4107 | 0.4107 | 0.4107 | 0.4107 | 0.4107 | 0.4107 | 0.4107 | 0.4107 | 0.4107 | 0.4107 | 0.4107 | 0.4107 | 0.4107 | 0.4107 | 0.4107 | 0.4107 | 0.4107 | 0.4107 | 1:1.45:1.75 | 0.044063
0.12 | 0.40613 | 0.40613 | 0.40613 | 0.40613 | 0.40613 | 0.40613 | 0.40613 | 0.40613 | 0.40613 | 0.40613 | 0.40613 | 0.40613 | 0.40613 | 0.40613 | 0.40613 | 0.40613 | 0.40613 | 0.40613 | 0.40613 | 0.40613 | 0.40613 | 0.40613 | 0.40613 | 0.40613 | 0.40613 | 0.40613 | 0.40613 | 0.40613 | 0.40613 | 0.40613 | 0.40613 | 0.40613 | 0.40613 | 0.40613 | 0.40613 | 0.40613 | 0.40613 | 0.40613 | 0.40613 | 0.40613 | 0.40613 | 0.40613 | 0.40613 | 0.40613 | 0.40613 | 0.40613 | 0.40613 | 0.40613 | 0.40613 | 0.40613 | 0.40613 | 0.40613 | 0.40613 | 0.40613 | 0.40613 | 0.40613 | 0.40613 | 0.40613 | 0.40613 | 0.40613 | 0.40613 | 0.40613 | 0.40613 | 0.40613 | 0.40613 | 0.40613 | 0.40613 | 0.40613 | 0.40613 | 0.40613 | 0.40613 | 0.40613 | 0.40613 | 0.40613 | 0.40613 | 0.40613 | 0.40613 | 0.40613 | 0.40613 | 0.40613 | 0.40613 | 0.40613 | 0.40613 | 0.40613 | 0.40613 | 0.40613 | 0.40613 | 0.40613 | 0.40613 | 0.40613 | 0.40613 | 0.40613 | 0.40613 | 0.40613 | 0.40613 | 0.40613 | 0.40613 | 0.40613 | 0.40613 | 0.40613 | 0.40613 | 0.40613 | 0.40613 | 0.40613 | 0.40613 | 0.40613 | 0.40613 | 0.40613 | 0.40613 | 0.40613 | 0.40613 | 0.40613 | 0.40613 | 0.40613 | 0.40613 | 0.40613 | 0.40613 | 0.40613 | 0.40613 | 0.40613 | 0.40613 | 0.40613 | 0.40613 | 0.40613 | 0.40613 | 0.40613 | 0.40613 | 0.40613 | 0.40613 | 0.40613 | 0.40613 | 0.40613 | 0.40613 | 0.40613 | 0.40613 | 0.40613 | 0.40613 | 0.40613 | 0.40613 | 0.40613 | 0.40613 | 0.40613 | 0.40613 | 0.40613 | 0.40613 | 0.40613 | 0.40613 | 0.40613 | 0.40613 | 0.40613 | 0.40613 | 0.40613 | 0.40613 | 0.40613 | 0.40613 | 0.40613 | 0.40613 | 0.40613 | 0.40613 | 0.40613 | 0.40613 | 0.40613 | 0.40613 | 0.40613 | 0.40613 | 0.40613 | 0.40613 | 0.40613 | 0.40613 | 0.40613 | 0.40613 | 0.40613 | 0.40613 | 0.40613 | 0.40613 | 0.40613 | 0.40613 | 0.40613 | 0.40613 | 0.40613 | 0.40613 | 0.40613 | 0.40613 | 0.40613 | 0.40613 | 0.40613 | 0.40613 | 0.40613 | 0.40613 | 0.40613 | 0.40613 | 0.40613 | 0.40613 | 0.40613 | 0.40613 | 0.40613 | 0.40613 | 0.40613 | 0.40613 | 0.40613 | 0.40613 | 0.40613 | 0.40613 | 0.40613 | 0.40613 | 0.40613 | 0.40613 | 0.40613 | 0.40613 | 0.40613 | 0.40613 | 0.40613 | 0.40613 | 0.40613 | 0.40613 | 0.40613 | 0.40613 | 0.40613 | 0.40613 | 0.40613 | 0.40613 | 0.40613 | 0.40613 | 0.40613 | 0.40613 | 0.40613 | 0.40613 | 0.40613 | 0.40613 | 0.40613 | 0.40613 | 0.40613 | 0.40613 | 0.40613 | 0.40613 | 0.40613 | 0.40613 | 0.40613 | 0.40613 | 0.40613 | 0.40613 | 0.40613 | 0.40613 | 0.40613 | 0.40613 | 0.40613 | 0.40613 | 0.40613 | 0.40613 | 0.40613 | 0.40613 | 0.40613 | 0.40613 | 0.40613 | 0.40613 | 0.40613 | 0.40613 | 0.40613 | 0.40613 | 0.40613 | 0.40613 | 0.40613 | 0.40613 | 0.40613 | 0.40613 | 0.40613 | 0.40613 | 0.40613 | 0.40613 | 0.40613 | 0.40613 | 0.40613 | 0.40613 | 0.40613 | 0.40613 | 0.40613 | 0.40613 | 0.40613 | 0.40613 | 0.40613 | 0.40613 | 0.40613 | 0.40613 | 0.40613 | 0.40613 | 0.40613 | 0.40613 | 0.40613 | 0.40613 | 0.40613 | 0.40613 | 0.40613 | 0.40613 | 0.40613 | 0.40613 | 0.40613 | 0.40613 | 0.40613 | 0.40613 | 0.40613 | 0.40613 | 0.40613 | 0.40613 | 0.40613 | 0.40613 | 0.40613 | 0.40613 | 0.40613 | 0.40613 | 0.40613 | 0.40613 | 0.40613 | 0.40613 | 0.40613 | 0.40613 | 0.40613 | 0.40613 | 0.40613 | 0.40613 | 0.40613 | 0.40613 | 0.40613 | 0.40613 | 0.40613 | 0.40613 | 0.40613 | 0.40613 | 0.40613 | 0.40613 | 0.40613 | 0.40613 | 0.40613 | 0.40613 | 0.40613 | 0.40613 | 0.40613 | 0.40613 | 0.40613 | 0.40613 | 0.40613 | 0.40613 | 0.40613 | 0.40613 | 0.40613 | 0.40613 | 0.40613 | 0.40613 | 0.40613 | 0.40613 | 0.40613 | 0.40613 | 0.40613 | 0.40613 | 0.40613 | 0.40613 | 0.40613 | 0.40613 | 0.40613 | 0.40613 | 0.40613 | 0.40613 | 0.40613 | 0.40613 | 0.40613 | 0.40613 | 0.40613 | 0.40613 | 0.40613 | 0.40613 | 0.40613 | 0.40613 | 0.40613 | 0.40613 | 0.40613 | 0.40613 | 0.40613 | 0.40613 | 0.40613 | 0.40613 | 0.40613 | 0.40613 | 0.40613 | 0.40613 | 0.40613 | 0.40613 | 0.40613 | 0.40613 | 0.40613 | 0.40613 | 0.40613 | 0.40613 | 0.40613 | 0.40613 | 0.40613 | 0.40613 | 0.40613 | 0.40613 | 0.40613 | 0.40613 | 0.40613 | 0.40613 | 0.40613 | 0.40613 | 0.40613 | 0.40613 | 0.40613 | 0.40613 | 0.40613 | 0.40613 | 0.40613 | 0.40613 | 0.40613 | 0.40613 | 0.40613 | 0.40613 | 0.40613 | 0.40613 | 0.40613 | 0.40613 | 0.40613 | 0.40613 | 0.40613 | 0.40613 | 0.40613 | 0.40613 | 0.40613 | 0.40613 | 0.40613 | 0.40613 | 0.40613 | 0.40613 | 0.40613 | 0.40613 | 0.40613 | 0.40613 | 0.40613 | 0.40613 | 0.40613 | 0.40613 | 0.40613 | 0.40613 | 0.40613 | 0.40613 | 0.40613 | 0.40613 | 0.40613 | 0.40613 | 0.40613 | 0.40613 | 0.40613 | 0.40613 | 0.40613 | 0.40613 | 0.40613 | 0.40613 | 0.40613 | 0.40613 | 0.40613 | 0.40613 | 0.40613 | 0.40613 | 0.40613 | 0.40613 | 0.40613 | 0.40613 | 0.40613 | 0.40613 | 0.40613 | 0.40613 | 0.40613 | 0.40613 | 0.40613 | 0.40613 | 0.40613 | 0.40613 | 0.40613 | 0.40613 | 0.40613 | 0.40613 | 0.40613 | 0.40613 | 0.40613 | 0.40613 | 0.40613 | 0.40613 | 0.40613 | 0.40613 | 0.40613 | 0.40613 | 0.40613 | 0.40613 | 0.40613 | 0.40613 | 0.40613 | 0.40613 | 0.40613 | 0.40613 | 0.40613 | 0.40613 | 0.40613 | 0.40613 | 0.40613 | 0.40613 | 0.40613 | 0.40613 | 0.40613 | 0.40613 | 0.40613 | 0.40613 | 0.40613 | 0.40613 | 0.40613 | 0.40613 | 0.40613 | 0.40613 | 0.40613 | 0.40613 | 0.40613 | 0.40613 | 0.40613 | 0.40613 | 0.40613 | 0.40613 | 0.40613 | 0.40613 | 0.40613 | 0.40613 | 0.40613 | 0.40613 | 0.40613 | 0.40613 | 0.40613 | 0.40613 | 0.40613 | 0.40613 | 0.40613 | 0.40613 | 0.40613 | 0.40613 | 0.40613 | 0.40613 | 0.40613 | 0.40613 | 0.40613 | 0.40613 | 0.40613 | 0.40613 | 0.40613 | 0.40613 | 0.40613 | 0.40613 | 0.40613 | 0.40613 | 0.40613 | 0.40613 | 0.40613 | 0.40613 | 0.40613 | 0.40613 | 0.40613 | 0.40613 | 0.40613 | 0.40613 | 0.40613 | 0.40613 | 0.40613 | 0.40613 | 0.40613 | 0.40613 | 0.40613 | 0.40613 | 0.40613 | 0.40613 | 0.40613 | 0.40613 | 0.40613 | 0.40613 | 0.40613 | 0.40613 | 0.40613 | 0.40613 | 0.40613 | 0.40613 | 0.40613 | 0.40613 | 0.40613 | 0.40613 | 0.40613 | 0.40613 | 0.40613 | 0.40613 | 0.40613 | 0.40613 | 0.40613 | 0.40613 | 0.40613 | 0.40613 | 0.40613 | 0.40613 | 0.40613 | 0.40613 | 0.40613 | 0.40613 | 0.40613 | 0.40613 | 0.40613 | 0.40613 | 0.40613 | 0.40613 | 0.40613 | 0.40613 | 0.40613 | 0.40613 | 0.40613 | 0.40613 | 0.40613 | 0.40613 | 0.40613 | 0.40613 | 0.40613 | 0.40613 | 0.40613 | 0.40613 | 0.40613 | 0.40613 | 0.40613 | 0.40613 | 0.40613 | 0.40613 | 0.40613 | 0.40613 | 0.40613 | 0.40613 | 0.40613 | 0.40613 | 0.40613 | 0.40613 | 0.40613 | 0.40613 | 0.40613 | 0.40613 | 0.40613 | 0.40613 | 0.40613 | 0.40613 | 0.40613 | 0.40613 | 0.40613 | 0.40613 | 0.40613 | 0.40613 | 0.40613 | 0.40613 | 0.40613 | 0.40613 | 0.40613 | 0.40613 | 0.40613 | 0.40613 | 0.40613 | 0.40613 | 0.40613 | 0.40613 | 0.40613 | 0.40613 | 0.40613 | 0.40613 | 0.40613 | 0.40613 | 0.40613 | 0.40613 | 0.40613 | 0.40613 | 0.40613 | 0.40613 | 0.40613 | 0.40613 | 0.40613 | 0.40613 | 0.40613 | 0.40613 | 0.40613 | 0.40613 | 0.40613 | 0.40613 | 0.40613 | 0.40613 | 0.40613 | 0.40613 | 0.40613 | 0.40613 | 0.40613 | 0.40613 | 0.40613 | 0.40613 | 0.40613 | 0.40613 | 0.40613 | 0.40613 | 0.40613 | 0.40613 | 0.40613 | 0.40613 | 0.40613 | 0.40613 | 0.40613 | 0.40613 | 0.40613 | 0.40613 | 0.40613 | 0.40613 | 0.40613 | 0.40613 | 0.40613 | 0.40613 | 0.40613 | 0.40613 | 0.40613 | 0.40613 | 0.40613 | 0.40613 | 0.40613 | 0.40613 | 0.40613 | 0.40613 | 0.40613 | 0.40613 | 0.40613 | 0.40613 | 0.40613 | 0.40613 | 0.40613 | 0.40613 | 0.40613 | 0.40613 | 0.40613 | 0.40613 | 0.40613 | 0.40613 | 0.40613 | 0.40613 | 0.40613 | 0.40613 | 0.40613 | 0.40613 | 0.40613 | 0.40613 | 0.40613 | 0.40613 | 0.40613 | 0.40613 | 0.40613 | 0.40613 | 0.40613 | 0.40613 | 0.40613 | 0.40613 | 0.40613 | 0.40613 | 0.40613 | 0.40613 | 0.40613 | 0.40613 | 0.40613 | 0.40613 | 0.40613 | 0.40613 | 0.40613 | 0.40613 | 0.40613 | 0.40613 | 0.40613 | 0.40613 | 0.40613 | 0.40613 | 0.40613 | 0.40613 | 0.40613 | 0.40613 | 0.40613 | 0.40613 | 0.40613 | 0.40613 | 0.40613 | 0.40613 | 0.40613 | 0.40613 | 0.40613 | 0.40613 | 0.40613 | 0.40613 | 0.40613 | 0.40613 | 0.40613 | 0.40613 | 0.40613 | 0.40613 | 0.40613 | 0.40613 | 0.40613 | 0.40613 | 0.40613 | 0.40613 | 0.40613 | 0.40613 | 0.40613 | 0.40613 | 0.40613 | 0.40613 | 0.40613 | 0.40613 | 0.40613 | 0.40613 | 0.40613 | 0.40613 | 0.40613 | 0.40613 | 0.40613 | 0.40613 | 0.40613 | 0.40613 | 0.40613 | 0.40613 | 0.40613 | 0.40613 | 0.40613 | 0.40613 | 0.40613 | 0.40613 | 0.40613 | 0.40613 | 0.40613 | 0.40613 | 0.40613 | 0.40613 | 0.40613 | 0.40613 | 0.40613 | 0.40613 | 0.40613 | 0.40613 | 0.40613 | 0.40613 | 0.40613 | 0.40613 | 0.40613 | 0.40613 | 0.40613 | 0.40613 | 0.40613 | 0.40613 | 0.40613 | 0.40613 | 0.40613 | 0.40613 | 0.40613 | 0.40613 | 0.40613 | 0.40613 | 0.40613 | 0.40613 | 0.40613 | 0.40613 | 0.40613 | 0.40613 | 0.40613 | 0.40613 | 0.40613 | 0.40613 | 0.40613 | 0.40613 | 0.40613 | 0.40613 | 0.40613 | 0.40613 | 0.40613 | 0.40613 | 0.40613 | 0.40613 | 0.40613 | 0.40613 | 0.40613 | 0.40613 | 0.40613 | 0.40613 | 0.40613 | 0.40613 | 0.40613 | 0.40613 | 0.40613 | 0.40613 | 0.40613 | 0.40613 | 0.40613 | 0.40613 | 0.40613 | 0.40613 | 0.40613 | 0.40613 | 0.40613 | 0.40613 | 0.40613 | 0.40613 | 0.40613 | 0.40613 | 0.40613 | 0.40613 | 0.40613 | 0.40613 | 0.40613 | 0.40613 | 0.40613 | 0.40613 | 0.40613 | 0.40613 | 0.40613 | 0.40613 | 0.40613 | 0.40613 | 0.40613 | 0.40613 | 0.40613 | 0.40613 | 0.40613 | 0.40613 | 0.40613 | 0.40613 | 0.40613 | 0.40613 | 0.40613 | 0.40613 | 0.40613 | 0.40613 | 0.40613 | 0.40613 | 0.40613 | 0.40613 | 0.40613 | 0.40613 | 0.40613 | 0.40613 | 0.40613 | 0.40613 | 0.40613 | 0.40613 | 0.40613 | 0.40613 | 0.40613 | 0.40613 | 0.40613 | 0.40613 | 0.40613 | 0.40613 | 0.40613 | 0.40613 | 0.40613 | 0.40613 | 0.40613 | 0.40613 | 0.40613 | 0.40613 | 0.40613 | 0.40613 | 0.40613 | 0.40613 | 0.40613 | 0.40613 | 0.40613 | 0.40613 | 0.40613 | 0.40613 | 0.40613 | 0.40613 | 0.40613 | 0.40613 | 0.40613 | 0.40613 | 0.40613 | 0.40613 | 0.40613 | 0.40613 | 0.40613 | 0.40613 | 0.40613 | 0.40613 | 0.40613 | 0.40613 | 0.40613 | 0.40613 | 0.40613 | 0.40613 | 0.40613 | 0.40613 | 0.40613 | 0.40613 | 0.40613 | 0.40613 | 0.40613 | 0.40613 | 0.40613 | 0.40613 | 0.40613 | 0.40613 | 0.40613 | 0.40613 | 0.40613 | 0.40613 | 0.40613 | 0.40613 | 0.40613 | 0.40613 | 0.40613 | 0.40613 | 0.40613 | 0.40613 | 0.40613 | 0.40613 | 0.40613 | 0.40613 | 0.40613 | 0.40613 | 0.40613 | 0.40613 | 0.40613 | 0.40613 | 0.40613 | 0.40613 | 0.40613 | 0.40613 | 0.40613 | 0.40613 | 0.40613 | 0.40613 | 0.40613 | 0.40613 | 0.40613 | 0.40613 | 0.40613 | 0.40613 | 0.40613 | 0.40613 | 0.40613 | 0.40613 | 0.40613 | 0.40613 | 0.40613 | 0.40613 | 0.40613 | 0.40613 | 0.40613 | 0.40613 | 0.40613 | 0.40613 | 0.40613 | 0.40613 | 0.40613 | 0.40613 | 0.40613 | 0.40613 | 0.40613 | 0.40613 | 0.40613 | 0.40613 | 0.40613 | 0.40613 | 0.40613 | 0.40613 | 0.40613 | 0.40613 | 0.40613 | 0.40613 | 0.40613 | 0.40613 | 0.40613 | 0.40613 | 0.40613 | 0.40613 | 0.40613 | 0.40613 | 0.40613 | 0.40613 | 0.40613 | 0.40613 | 0.40613 | 0.40613 | 0.40613 | 0.40613 | 0.40613 | 0.40613 | 0.40613 | 0.40613 | 0.40613 | 0.40613 | 0.40613 | 0.40613 | 0.40613 | 0.40613 | 0.40613 | 0.40613 | 0.40613 | 0.40613 | 0.40613 | 0.40613 | 0.40613 | 0.40613 | 0.40613 | 0.40613 | 0.40613 | 0.40613 | 0.40613 | 0.40613 | 0.40613 | 0.40613 | 0.40613 | 0.40613 | 0.40613 | 0.40613 | 0.40613 | 0.40613 | 0.40613 | 0.40613 | 0.40613 | 0.40613 | 0.40613 | 0.40613 | 0.40613 | 0.40613 | 0.40613 | 0.40613 | 0.40613 | 0.40613 | 0.40613 | 0.40613 | 0.40613 | 0.40613 | 0.40613 | 0.40613 | 0.40613 | 0.40613 | 0.40613 | 0.40613 | 0.40613 | 0.40613 | 0.40613 | 0.40613 | 0.40613 | 0.40613 | 0.40613 | 0.40613 | 0.40613 | 0.40613 | 0.40613 | 0.40613 | 0.40613 | 0.40613 | 0.40613 | 0.40613 | 0.40613 | 0.40613 | 0.40613 | 0.40613 | 0.40613 | 0.40613 | 0.40613 | 0.40613 | 0.40613 | 0.40613 | 0.40613 | 0.40613 | 0.40613 | 0.40613 | 0.40613 | 0.40613 | 0.40613 | 0.40613 | 0.40613 | 0.40613 | 0.40613 | 0.40613 | 0.40613 | 0.40613 | 0.40613 | 0.40613 | 0.40613 | 0.40613 | 0.40613 | 0.40613 | 0.40613 | 0.40613 | 0.40613 | 0.40613 | 0.40613 | 0.40613 | 0.40613 | 0.40613 | 0.40613 | 0.40613 | 0.40613 | 0.40613 | 0.40613 | 0.40613 | 0.40613 | 0.40613 | 0.40613 | 0.40613 | 0.40613 | 0.40613 | 0.40613 | 0.40613 | 0.40613 | 0.40613 | 0.40613 | 0.40613 | 0.40613 | 0.40613 | 0.40613 | 0.40613 | 0.40613 | 0.40613 | 0.40613 | 0.40613 | 0.40613 | 0.40613 | 0.40613 | 0.40613 | 0.40613 | 0.40613 | 0.40613 | 0.40613 | 0.40613 | 0.40613 | 0.40613 | 0.40613 | 0.40613 | 0.40613 | 0.40613 | 0.40613 | 0.40613 | 0.40613 | 0.40613 | 0.40613 | 0.40613 | 0.40613 | 0.40613 | 0.40613 | 0.40613 | 0.40613 | 0.40613 | 0.40613 | 0.40613 | 0.40613 | 0.40613 | 0.40613 | 0.40613 | 0.40613 | 0.40613 | 0.40613 | 0.40613 | 0.40613 | 0.40613 | 0.40613 | 0.40613 | 0.40613 | 0.40613 | 0.40613 | 0.40613 | 0.40613 | 0.40613 | 0.40613 | 0.40613 | 0.40613 | 0.40613 | 0.40613 | 0.40613 | 0.40613 | 0.40613 | 0.40613 | 0.40613 | 0.40613 | 0.40613 | 0.40613 | 0.40613 | 0.40613 | 0.40613 | 0.40613 | 0.40613 | 0.40613 | 0.40613 | 0.40613 | 0.40613 | 0.40613 | 0.40613 | 0.40613 | 0.40613 | 0.40613 | 0.40613 | 0.40613 | 0.40613 | 0.40613 | 0.40613 | 0.40613 | 0.40613 | 0.40613 | 0.40613 | 0.40613 | 0.40613 | 0.40613 | 0.40613 | 0.40613 | 0.40613 | 0.40613 | 0.40613 | 0.40613 | 0.40613 | 0.40613 | 0.40613 | 0.40613 | 0.40613 | 0.40613 | 0.40613 | 0.40613 | 0.40613 | 0.40613 | 0.40613 | 0.40613 | 0.40613 | 0.40613 | 0.40613 | 0.40613 | 0.40613 | 0.40613 | 0.40613 | 0.40613 | 0.40613 | 0.40613 | 0.40613 | 0.40613 | 0.40613 | 0.40613 | 0.40613 | 0.40613 | 0.40613 | 0.40613 | 0.40613 | 0.40613 | 0.40613 | 0.40613 | 0.40613 | 0.40613 | 0.40613 | 0.40613 | 0.40613 | 0.40613 | 0.40613 | 0.40613 | 0.40613 | 0.40613 | 0.40613 | 0.40613 | 0.40613 | 0.40613 | 0.40613 | 0.40613 | 0.40613 | 0.40613 | 0.40613 | 0.40613 | 0.40613 | 0.40613 | 0.40613 | 0.40613 | 0.40613 | 0.40613 | 0.40613 | 0.40613 | 0.40613 | 0.40613 | 0.40613 | 0.40613 | 0.40613 | 0.40613 | 0.40613 | 0.40613 | 0.40613 | 0.40613 | 0.40613 | 0.40613 | 0.40613 | 0.40613 | 0.40613 | 0.40613 | 0.40613 | 0.40613 | 0.40613 | 0.40613 | 0.40613 | 0.40613 | 0.40613 | 0.40613 | 0.40613 | 0.40613 | 0.40613 | 0.40613 | 0.40613 | 0.40613 | 0.40613 | 0.40613 | 0.40613 | 0.40613 | 0.40613 | 0.40613 | 0.40613 | 0.40613 | 0.40613 | 0.40613 | 0.40613 | 0.40613 | 0.40613 | 0.40613 | 0.40613 | 0.40613 | 0.40613 | 0.40613 | 0.40613 | 0.40613 | 0.40613 | 0.40613 | 0.40613 | 0.40613 | 0.40613 | 0.40613 | 0.40613 | 0.40613 | 0.40613 | 0.40613 | 0.40613 | 0.40613 | 0.40613 | 0.40613 | 0.40613 | 0.40613 | 0.40613 | 0.40613 | 0.40613 | 0.40613 | 0.40613 | 0.40613 | 0.40613 | 0.40613 | 0.40613 | 0.40613 | 0.40613 | 0.40613 | 0.40613 | 0.40613 | 0.40613 | 0.40613 | 0.40613 | 0.40613 | 0.40613 | 0.40613 | 0.40613 | 0.40613 | 0.40613 | 0.40613 | 0.40613 | 0.40613 | 0.40613 | 0.40613 | 0.40613 | 0.40613 | 0.40613 | 0.40613 | 0.40613 | 0.40613 | 0.40613 | 0.40613 | 0.40613 | 0.40613 | 0.40613 | 0.40613 | 0.40613 | 0.40613 | 0.40613 | 0.40613 | 0.40613 | 0.40613 | 0.40613 | 0.40613 | 0.40613 | 0.40613 | 0.40613 | 0.40613 | 0.40613 | 0.40613 | 0.40613 | 0.40613 | 0.40613 | 0.40613 | 0.40613 | 0.40613 | 0.40613 | 0.40613 | 0.40613 | 0.40613 | 0.40613 | 0.40613 | 0.40613 | 0.40613 | 0.40613 | 0.40613 | 0.40613 | 0.40613 | 0.40613 | 0.40613 | 0.40613 | 0.40613 | 0.40613 | 0.40613 | 0.40613 | 0.40613 | 0.40613 | 0.40613 | 0.40613 | 0.40613 | 0.40613 | 0.40613 | 0.40613 | 0.40613 | 0.40613 | 0.40613 | 0.40613 | 0.40613 | 0.40613 | 0.40613 | 0.40613 | 0.40613 | 0.40613 | 0.40613 | 0.40613 | 0.40613 | 0.40613 | 0.40613 | 0.40613 | 0.40613 | 0.40613 | 0.40613 | 0.40613 | 0.40613 | 0.40613 | 0.40613 | 0.40613 | 0.40613 | 0.40613 | 0.40613 | 0.40613 | 0.40613 | 0.40613 | 0.40613 | 0.40613 | 0.40613 | 0.40613 | 0.40613 | 0.40613 | 0.40613 | 0.40613 | 0.40613 | 0.40613 | 0.40613 | 0.40613 | 0.40613 | 0.40613 | 0.40613 | 0.40613 | 0.40613 | 0.40613 | 0.40613 | 0.40613 | 0.40613 | 0.40613 | 0.40613 | 0.40613 | 0.40613 | 0.40613 | 0.40613 | 0.40613 | 0.40613 | 0.40613 | 0.40613 | 0.40613 | 0.40613 | 0.40613 | 0.40613 | 0.40613 | 0.40613 | 0.40613 | 0.40613 | 0.40613 | 0.40613 | 0.40613 | 0.40613 | 0.40613 | 0.40613 | 0.40613 | 0.40613 | 0.40613 | 0.40613 | 0.40613 | 0.40613 | 0.40613 | 0.40613 | 0.40613 | 0.40613 | 0.40613 | 0.40613 | 0.40613 | 0.40613 | 0.40613 | 0.40613 | 0.40613 | 0.40613 | 0.40613 | 0.40613 | 0.40613 | 0.40613 | 0.40613 | 0.40613 | 0.40613 | 0.40613 | 0.40613 | 0.40613 | 0.40613 | 0.40613 | 0.40613 | 0.40613 | 0.40613 | 0.40613 | 0.40613 | 0.40613 | 0.40613 | 0.40613 | 0.40613 | 0.40613 | 0.40613 | 0.40613 | 0.40613 | 0.40613 | 0.40613 | 0.40613 | 0.40613 | 0.40613 | 0.40613 | 0.40613 | 0.40613 | 0.40613 | 0.40613 | 0.40613 | 0.40613 | 0.40613 | 0.40613 | 0.40613 | 0.40613 | 0.40613 | 0.40613 | 0.40613 | 0.40613 | 0.40613 | 0.40613 | 0.40613 | 0.40613 | 0.40613 | 0.40613 | 0.40613 | 0.40613 | 0.40613 | 0.40613 | 0.40613 | 0.40613 | 0.40613 | 0.40613 | 0.40613 | 0.40613 | 0.40613 | 0.40613 | 0.40613 | 0.40613 | 0.40613 | 0.40613 | 0.40613 | 0.40613 | 0.40613 | 0.40613 | 0.40613 | 0.40613 | 0.40613 | 0.40613 | 0.40613 | 0.40613 | 0.40613 | 0.40613 | 0.40613 | 0.40613 | 0.40613 | 0.40613 | 0.40613 | 0.40613 | 0.40613 | 0.40613 | 0.40613 | 0.40613 | 0.40613 | 0.40613 | 0.40613 | 0.40613 | 0.40613 | 0.40613 | 0.40613 | 0.40613 | 0.40613 | 0.40613 | 0.40613 | 0.40613 | 0.40613 | 0.40613 | 0.40613 | 0.40613 | 0.40613 | 0.40613 | 0.40613 | 0.40613 | 0.40613 | 0.40613 | 0.40613 | 0.40613 | 0.40613 | 0.40613 | 0.40613 | 0.40613 | 0.40613 | 0.40613 | 0.40613 | 0.40613 | 0.40613 | 0.40613 | 0.40613 | 0.40613 | 0.40613 | 0.40613 | 0.40613 | 0.40613 | 0.40613 | 0.40613 | 0.40613 | 0.40613 | 0.40613 | 0.40613 | 0.40613 | 0.40613 | 0.40613 | 0.40613 | 0.40613 | 0.40613 | 0.40613 | 0.40613 | 0.40613 | 0.40613 | 0.40613 | 0.40613 | 0.40613 | 0.40613 | 0.40613 | 0.40613 | 0.40613 | 0.40613 | 0.40613 | 0.40613 | 0.40613 | 0.40613 | 0.40613 | 0.40613 | 0.40613 | 0.40613 | 0.40613 | 0.40613 | 0.40613 | 0.40613 | 0.40613 | 0.40613 | 0.40613 | 0.40613 | 0.40613 | 0.40613 | 0.40613 | 0.40613 | 0.40613 | 0.40613 | 0.40613 | 0.40613 | 0.40613 | 0.40613 | 0.40613 | 0.40613 | 0.40613 | 0.40613 | 0.40613 | 0.40613 | 0.40613 | 0.40613 | 0.40613 | 0.40613 | 0.40613 | 0.40613 | 0.40613 | 0.40613 | 0.40613 | 0.40613 | 0.40613 | 0.40613 | 0.40613 | 0.40613 | 0.40613 | 0.40613 | 0.40613 | 0.40613 | 0.40613 | 0.40613 | 0.40613 | 0.40613 | 0.40613 | 0.40613 | 0.40613 | 0.40613 | 0.40613 | 0.40613 | 0.40613 | 0.40613 | 0.40613 | 0.40613 | 0.40613 | 0.40613 | 0.40613 | 0.40613 | 0.40613 | 0.40613 | 0.40613 | 0.40613 | 0.40613 | 0.40613 | 0.40613 | 0.40613 | 0.40613 | 0.40613 | 0.40613 | 0.40613 | 0.40613 | 0.40613 | 0.40613 | 0.40613 | 0.40613 | 0.40613 | 0.40613 | 0.40613 | 0.40613 | 0.40613 | 0.40613 | 0.40613 | 0.40613 | 0.40613 | 0.40613 | 0.40613 | 0.40613 | 0.40613 | 0.40613 | 0.40613 | 0.40613 | 0.40613 | 0.40613 | 0.40613 | 0.40613 | 0.40613 | 0.40613 | 0.40613 | 0.40613 | 0.40613 | 0.40613 | 0.40613 | 0.40613 | 0.40613 | 0.40613 | 0.40613 | 0.40613 | 0.40613 | 0.40613 | 0.40613 | 0.40613 | 0.40613 | 0.40613 | 0.40613 | 0.40613 | 0.40613 | 0.40613 | 0.40613 | 0.40613 | 0.40613 | 0.40613 | 0.40613 | 0.40613 | 0.40613 | 0.40613 | 0.40613 | 0.40613 | 0.40613 | 0.40613 | 0.40613 | 0.40613 | 0.40613 | 0.40613 | 0.40613 | 0.40613 | 0.40613 | 0.40613 | 0.40613 | 0.40613 | 0.40613 | 0.40613 | 0.40613 | 0.40613 | 0.40613 | 0.40613 | 0.40613 | 0.40613 | 0.40613 | 0.40613 | 0.40613 | 0.40613 | 0.40613 | 0.40613 | 0.40613 | 0.40613 | 0.40613 | 0.40613 | 0.40613 | 0.40613 | 0.40613 | 0.40613 | 0.40613 | 0.40613 | 0.40613 | 0.40613 | 0.40613 | 0.40613 | 0.40613 | 0.40613 | 0.40613 | 0.40613 | 0.40613 | 0.40613 | 0.40613 | 0.40613 | 0.40613 | 0.40613 | 0.40613 | 0.40613 | 0.40613 | 0.40613 | 0.40613 | 0.40613 | 0.40613 | 0.40613 | 0.40613 | 0.40613 | 0.40613 | 0.40613 | 0.40613 | 0.40613 | 0.40613 | 0.40613 | 0.40613 | 0.40613 | 0.40613 | 0.40613 | 0.40613 | 0.40613 | 0.40613 | 0.40613 | 0.40613 | 0.40613 | 0.40613 | 0.40613 | 0.40613 | 0.40613 | 0.40613 | 0.40613 | 0.40613 | 0.40613 | 0.40613 | 0.40613 | 0.40613 | 0.40613 | 0.40613 | 0.40613 | 0.40613 | 0.40613 | 0.40613 | 0.40613 | 0.40613 | 0.40613 | 0.40613 | 0.40613 | 0.40613 | 0.40613 | 0.40613 | 0.40613 | 0.40613 | 0.40613 | 0.40613 | 0.40613 | 0.40613 | 0.40613 | 0.40613 | 0.40613 | 0.40613 | 0.40613 | 0.40613 | 0.40613 | 0.40613 | 0.40613 | 0.40613 | 0.40613 | 0.40613 | 0.40613 | 0.40613 | 0.40613 | 0.40613 | 0.40613 | 0.40613 | 0.40613 | 0.40613 | 0.40613 | 0.40613 | 0.40613 | 0.40613 | 0.40613 | 0.40613 | 0.40613 | 0.40613 | 0.40613 | 0.40613 | 0.40613 | 0.40613 | 0.40613 | 0.40613 | 0.40613 | 0.40613 | 0.40613 | 0.40613 | 0.40613 | 0.40613 | 0.40613 | 0.40613 | 0.40613 | 0.40613 | 0.40613 | 0.40613 | 0.40613 | 0.40613 | 0.40613 | 0.40613 | 0.40613 | 0.40613 | 0.40613 | 0.40613 | 0.40613 | 0.40613 | 0.40613 | 0.40613 | 0.40613 | 0.40613 | 0.40613 | 0.40613 | 0.40613 | 0.40613 | 0.40613 | 0.40613 | 0.40613 | 0.40613 | 0.40613 | 0.40613 | 0.40613 | 0.40613 | 0.40613 | 0.40613 | 0.40613 | 0.40613 | 0.40613 | 0.40613 | 0.40613 | 0.40613 | 0.40613 | 0.40613 | 0.40613 | 0.40613 | 0.40613 | 0.40613 | 0.40613 | 0.40613 | 0.40613 | 0.40613 | 0.40613 | 0.40613 | 0.40613 | 0.40613 | 0.40613 | 0.40613 | 0.40613 | 0.40613 | 0.40613 | 0.40613 | 0.40613 | 0.40613 | 0.40613 | 0.40613 | 0.40613 | 0.40613 | 0.40613 | 0.40613 | 0.40613 | 0.40613 | 0.40613 | 0.40613 | 0.40613 | 0.40613 | 0.40613 | 0.40613 | 0.40613 | 0.40613 | 0.40613 | 0.40613 | 0.40613 | 0.40613 | 0.40613 | 0.40613 | 0.40613 | 0.40613 | 0.40613 | 0.40613 | 0.40613 | 0.40613 | 0.40613 | 0.40613 | 0.40613 | 0.40613 | 0.40613 | 0.40613 | 0.40613 | 0.40613 | 0.40613 | 0.40613 | 0.40613 | 0.40613 | 0.40613 | 0.40613 | 0.40613 | 0.40613 | 0.40613 | 0.40613 | 0.40613 | 0.40613 | 0.40613 | 0.40613 | 0.40613 | 0.40613 | 0.40613 | 0.40613 | 0.40613 | 0.40613 | 0.40613 | 0.40613 | 0.40613 | 0.40613 | 0.40613 | 0.40613 | 0.40613 | 0.40613 | 0.40613 | 0.40613 | 0.40613 | 0.40613 | 0.40613 | 0.40613 | 0.40613 | 0.40613 | 0.40613 | 0.40613 | 0.40613 | 0.40613 | 0.40613 | 0.40613 | 0.40613 | 0.40613 | 0.40613 | 0.40613 | 0.40613 | 0.40613 | 0.40613 | 0.40613 | 0.40613 | 0.40613 | 0.40613 | 0.40613 | 0.40613 | 0.40613 | 0.40613 | 0.40613 | 0.40613 | 0.40613 | 0.40613 | 0.40613 | 0.40613 | 0.40613 | 0.40613 | 0.40613 | 0.40613 | 0.40613 | 0.40613 | 0.40613 | 0.40613 | 0.40613 | 0.40613 | 0.40613 | 0.40613 | 0.40613 | 0.40613 | 0.40613 | 0.40613 | 0.40613 | 0.40613 | 0.40613 | 0.40613 | 0.40613 | 0.40613 | 0.40613 | 0.40613 | 0.40613 | 0.40613 | 0.40613 | 0.40613 | 0.40613 | 0.40613 | 0.40613 | 0.40613 | 0.40613 | 0.40613 | 0.40613 | 0.40613 | 0.40613 | 0.40613 | 0.40613 | 0.40613 | 0.40613 | 0.40613 | 0.40613 | 0.40613 | 0.40613 | 0.40613 | 0.40613 | 0.40613 | 0.40613 | 0.40613 | 0.40613 | 0.40613 | 0.40613 | 0.40613 | 0.40613 | 0.40613 | 0.40613 | 0.40613 | 0.40613 | 0.40613 | 0.40613 | 0.40613 | 0.40613 | 0.40613 | 0.40613 | 0.40613 | 0.40613 | 0.40613 | 0.40613 | 0.40613 | 0.40613 | 0.40613 | 0.40613 | 0.40613 | 0.40613 | 0.40613 | 0.40613 | 0.40613 | 0.40613 | 0.40613 | 0.40613 | 0.40613 | 0.40613 | 0.40613 | 0.40613 | 0.40613 | 0.40613 | 0.40613 | 0.40613 | 0.40613 | 0.40613 | 0.40613 | 0.40613 | 0.40613 | 0.40613 | 0.40613 | 0.40613 | 0.40613 | 0.40613 | 0.40613 | 0.40613 | 0.40613 | 0.40613 | 0.40613 | 0.40613 | 0.40613 | 0.40613 | 0.40613 | 0.40613 | 0.40613 | 0.40613 | 0.40613 | 0.40613 | 0.40613 | 0.40613 | 0.40613 | 0.40613 | 0.40613 | 0.40613 | 0.40613 | 0.40613 | 0.40613 | 0.40613 | 0.40613 | 0.40613 | 0.40613 | 0.40613 | 0.40613 | 0.40613 | 0.40613 | 0.40613 | 0.40613 | 0.40613 | 0.40613 | 0.40613 | 0.40613 | 0.40613 | 0.40613 | 0.40613 | 0.40613 | 0.40613 | 0.40613 | 0.40613 | 0.40613 | 0.40613 | 0.40613 | 0.40613 | 0.40613 | 0.40613 | 0.40613 | 0.40613 | 0.40613 | 0.40613 | 0.40613 | 0.40613 | 0.40613 | 0.40613 | 0.40613 | 0.40613 | 0.40613 | 0.40613 | 0.40613 | 0.40613 | 0.40613 | 0.40613 | 0.40613 | 0.40613 | 0.40613 | 0.40613 | 0.40613 | 0.40613 | 0.40613 | 0.40613 | 0.40613 | 0.40613 | 0.40613 | 0.40613 | 0.40613 | 0.40613 | 0.40613 | 0.40613 | 0.40613 | 0.40613 | 0.40613 | 0.40613 | 0.40613 | 0.40613 | 0.40613 | 0.40613 | 0.40613 | 0.40613 | 0.40613 | 0.40613 | 0.40613 | 0.40613 | 0.40613 | 0.40613 | 0.40613 | 0.40613 | 0.40613 | 0.40613 | 0.40613 | 0.40613 | 0.40613 | 0.40613 | 0.40613 | 0.40613 | 0.40613 | 0.40613 | 0.40613 | 0.40613 | 0.40613 | 0.40613 | 0.40613 | 0.40613 | 0.40613 | 0.40613 | 0.40613 | 0.40613 | 0.40613 | 0.40613 | 0.40613 | 0.40613 | 0.40613 | 0.40613 | 0.40613 | 0.40613 | 0.40613 | 0.40613 | 0.40613 | 0.40613 | 0.40613 | 0.40613 | 0.40613 | 0.40613 | 0.40613 | 0.40613 | 0.40613 | 0.40613 | 0.40613 | 0.40613 | 0.40613 | 0.40613 | 0.40613 | 0.40613 | 0.40613 | 0.40613 | 0.40613 | 0.40613 | 0.40613 | 0.40613 | 0.40613 | 0.40613 | 0.40613 | 0.40613 | 0.40613 | 0.40613 | 0.40613 | 0.40613 | 0.40613 | 0.40613 | 0.40613 | 0.40613 | 0.40613 | 0.40613 | 0.40613 | 0.40613 | 0.40613 | 0.40613 | 0.40613 | 0.40613 | 0.40613 | 0.40613 | 0.40613 | 0.40613 | 0.40613 | 0.40613 | 0.40613 | 0.40613 | 0.40613 | 0.40613 | 0.40613 | 0.40613 | 0.40613 | 0.40613 | 0.40613 | 0.40613 | 0.40613 | 0.40613 | 0.40613 | 0.40613 | 0.40613 | 0.40613 | 0.40613 | 0.40613 | 0.40613 | 0.40613 | 0.40613 | 0.40613 | 0.40613 | 0.40613 | 0.40613 | 0.40613 | 0.40613 | 0.40613 | 0.40613 | 0.40613 | 0.40613 | 0.40613 | 0.40613 | 0.40613 | 0.40613 | 0.40613 | 0.40613 | 0.40613 | 0.40613 | 0.40613 | 0.40613 | 0.40613 | 0.40613 | 0.40613 | 0.40613 | 0.40613 | 0.40613 | 0.40613 | 0.40613 | 0.40613 | 0.40613 | 0.40613 | 0.40613 | 0.40613 | 0.40613 | 0.40613 | 0.40613 | 0.40613 | 0.40613 | 0.40613 | 0.40613 | 0.40613 | 0.40613 | 0.40613 | 0.40613 | 0.40613 | 0.40613 | 0.40613 | 0.40613 | 0.40613 | 0.40613 | 0.40613 | 0.40613 | 0.40613 | 0.40613 | 0.40613 | 0.40613 | 0.40613 | 0.40613 | 0.40613 | 0.40613 | 0.40613 | 0.40613 | 0.40613 | 0.40613 | 0.40613 | 0.40613 | 0.40613 | 0.40613 | 0.40613 | 0.40613 | 0.40613 | 0.40613 | 0.40613 | 0.40613 | 0.40613 | 0.40613 | 0.40613 | 0.40613 | 0.40613 | 0.40613 | 0.40613 | 0.40613 | 0.40613 | 0.40613 | 0.40613 | 0.40613 | 0.40613 | 0.40613 | 0.40613 | 0.40613 | 0.40613 | 0.40613 | 0.40613 | 0.40613 | 0.40613 | 0.40613 | 0.40613 | 0.40613 | 0.40613 | 0.40613 | 0.40613 | 1:1.50:1.75 | 0.084094
0.16 | 0.3576 | 0.3576 | 0.3576 | 0.3576 | 0.3576 | 0.3576 | 0.3576 | 0.3576 | 0.3576 | 0.3576 | 0.3576 | 0.3576 | 0.3576 | 0.3576 | 0.3576 | 0.3576 | 0.3576 | 0.3576 | 0.3576 | 0.3576 | 0.3576 | 0.3576 | 0.3576 | 0.3576 | 0.3576 | 0.3576 | 0.3576 | 0.3576 | 0.3576 | 0.3576 | 0.3576 | 0.3576 | 0.3576 | 0.3576 | 0.3576 | 0.3576 | 0.3576 | 0.3576 | 0.3576 | 0.3576 | 0.3576 | 0.3576 | 0.3576 | 0.3576 | 0.3576 | 0.3576 | 0.3576 | 0.3576 | 0.3576 | 0.3576 | 0.3576 | 0.3576 | 0.3576 | 0.3576 | 0.3576 | 0.3576 | 0.3576 | 0.3576 | 0.3576 | 0.3576 | 0.3576 | 0.3576 | 0.3576 | 0.3576 | 0.3576 | 0.3576 | 0.3576 | 0.3576 | 0.3576 | 0.3576 | 0.3576 | 0.3576 | 0.3576 | 0.3576 | 0.3576 | 0.3576 | 0.3576 | 0.3576 | 0.3576 | 0.3576 | 0.3576 | 0.3576 | 0.3576 | 0.3576 | 0.3576 | 0.3576 | 0.3576 | 0.3576 | 0.3576 | 0.3576 | 0.3576 | 0.3576 | 0.3576 | 0.3576 | 0.3576 | 0.3576 | 0.3576 | 0.3576 | 0.3576 | 0.3576 | 0.3576 | 0.3576 | 0.3576 | 0.3576 | 0.3576 | 0.3576 | 0.3576 | 0.3576 | 0.3576 | 0.3576 | 0.3576 | 0.3576 | 0.3576 | 0.3576 | 0.3576 | 0.3576 | 0.3576 | 0.3576 | 0.3576 | 0.3576 | 0.3576 | 0.3576 | 0.3576 | 0.3576 | 0.3576 | 0.3576 | 0.3576 | 0.3576 | 0.3576 | 0.3576 | 0.3576 | 0.3576 | 0.3576 | 0.3576 | 0.3576 | 0.3576 | 0.3576 | 0.3576 | 0.3576 | 0.3576 | 0.3576 | 0.3576 | 0.3576 | 0.3576 | 0.3576 | 0.3576 | 0.3576 | 0.3576 | 0.3576 | 0.3576 | 0.3576 | 0.3576 | 0.3576 | 0.3576 | 0.3576 | 0.3576 | 0.3576 | 0.3576 | 0.3576 | 0.3576 | 0.3576 | 0.3576 | 0.3576 | 0.3576 | 0.3576 | 0.3576 | 0.3576 | 0.3576 | 0.3576 | 0.3576 | 0.3576 | 0.3576 | 0.3576 | 0.3576 | 0.3576 | 0.3576 | 0.3576 | 0.3576 | 0.3576 | 0.3576 | 0.3576 | 0.3576 | 0.3576 | 0.3576 | 0.3576 | 0.3576 | 0.3576 | 0.3576 | 0.3576 | 0.3576 | 0.3576 | 0.3576 | 0.3576 | 0.3576 | 0.3576 | 0.3576 | 0.3576 | 0.3576 | 0.3576 | 0.3576 | 0.3576 | 0.3576 | 0.3576 | 0.3576 | 0.3576 | 0.3576 | 0.3576 | 0.3576 | 0.3576 | 0.3576 | 0.3576 | 0.3576 | 0.3576 | 0.3576 | 0.3576 | 0.3576 | 0.3576 | 0.3576 | 0.3576 | 0.3576 | 0.3576 | 0.3576 | 0.3576 | 0.3576 | 0.3576 | 0.3576 | 0.3576 | 0.3576 | 0.3576 | 0.3576 | 0.3576 | 0.3576 | 0.3576 | 0.3576 | 0.3576 | 0.3576 | 0.3576 | 0.3576 | 0.3576 | 0.3576 | 0.3576 | 0.3576 | 0.3576 | 0.3576 | 0.3576 | 0.3576 | 0.3576 | 0.3576 | 0.3576 | 0.3576 | 0.3576 | 0.3576 | 0.3576 | 0.3576 | 0.3576 | 0.3576 | 0.3576 | 0.3576 | 0.3576 | 0.3576 | 0.3576 | 0.3576 | 0.3576 | 0.3576 | 0.3576 | 0.3576 | 0.3576 | 0.3576 | 0.3576 | 0.3576 | 0.3576 | 0.3576 | 0.3576 | 0.3576 | 0.3576 | 0.3576 | 0.3576 | 0.3576 | 0.3576 | 0.3576 | 0.3576 | 0.3576 | 0.3576 | 0.3576 | 0.3576 | 0.3576 | 0.3576 | 0.3576 | 0.3576 | 0.3576 | 0.3576 | 0.3576 | 0.3576 | 0.3576 | 0.3576 | 0.3576 | 0.3576 | 0.3576 | 0.3576 | 0.3576 | 0.3576 | 0.3576 | 0.3576 | 0.3576 | 0.3576 | 0.3576 | 0.3576 | 0.3576 | 0.3576 | 0.3576 | 0.3576 | 0.3576 | 0.3576 | 0.3576 | 0.3576 | 0.3576 | 0.3576 | 0.3576 | 0.3576 | 0.3576 | 0.3576 | 0.3576 | 0.3576 | 0.3576 | 0.3576 | 0.3576 | 0.3576 | 0.3576 | 0.3576 | 0.3576 | 0.3576 | 0.3576 | 0.3576 | 0.3576 | 0.3576 | 0.3576 | 0.3576 | 0.3576 | 0.3576 | 0.3576 | 0.3576 | 0.3576 | 0.3576 | 0.3576 | 0.3576 | 0.3576 | 0.3576 | 0.3576 | 0.3576 | 0.3576 | 0.3576 | 0.3576 | 0.3576 | 0.3576 | 0.3576 | 0.3576 | 0.3576 | 0.3576 | 0.3576 | 0.3576 | 0.3576 | 0.3576 | 0.3576 | 0.3576 | 0.3576 | 0.3576 | 0.3576 | 0.3576 | 0.3576 | 0.3576 | 0.3576 | 0.3576 | 0.3576 | 0.3576 | 0.3576 | 0.3576 | 0.3576 | 0.3576 | 0.3576 | 0.3576 | 0.3576 | 0.3576 | 0.3576 | 0.3576 | 0.3576 | 0.3576 | 0.3576 | 0.3576 | 0.3576 | 0.3576 | 0.3576 | 0.3576 | 0.3576 | 0.3576 | 0.3576 | 0.3576 | 0.3576 | 0.3576 | 0.3576 | 0.3576 | 0.3576 | 0.3576 | 0.3576 | 0.3576 | 0.3576 | 0.3576 | 0.3576 | 0.3576 | 0.3576 | 0.3576 | 0.3576 | 0.3576 | 0.3576 | 0.3576 | 0.3576 | 0.3576 | 0.3576 | 0.3576 | 0.3576 | 0.3576 | 0.3576 | 0.3576 | 0.3576 | 0.3576 | 0.3576 | 0.3576 | 0.3576 | 0.3576 | 0.3576 | 0.3576 | 0.3576 | 0.3576 | 0.3576 | 0.3576 | 0.3576 | 0.3576 | 0.3576 | 0.3576 | 0.3576 | 0.3576 | 0.3576 | 0.3576 | 0.3576 | 0.3576 | 0.3576 | 0.3576 | 0.3576 | 0.3576 | 0.3576 | 0.3576 | 0.3576 | 0.3576 | 0.3576 | 0.3576 | 0.3576 | 0.3576 | 0.3576 | 0.3576 | 0.3576 | 0.3576 | 0.3576 | 0.3576 | 0.3576 | 0.3576 | 0.3576 | 0.3576 | 0.3576 | 0.3576 | 0.3576 | 0.3576 | 0.3576 | 0.3576 | 0.3576 | 0.3576 | 0.3576 | 0.3576 | 0.3576 | 0.3576 | 0.3576 | 0.3576 | 0.3576 | 0.3576 | 0.3576 | 0.3576 | 0.3576 | 0.3576 | 0.3576 | 0.3576 | 0.3576 | 0.3576 | 0.3576 | 0.3576 | 0.3576 | 0.3576 | 0.3576 | 0.3576 | 0.3576 | 0.3576 | 0.3576 | 0.3576 | 0.3576 | 0.3576 | 0.3576 | 0.3576 | 0.3576 | 0.3576 | 0.3576 | 0.3576 | 0.3576 | 0.3576 | 0.3576 | 0.3576 | 0.3576 | 0.3576 | 0.3576 | 0.3576 | 0.3576 | 0.3576 | 0.3576 | 0.3576 | 0.3576 | 0.3576 | 0.3576 | 0.3576 | 0.3576 | 0.3576 | 0.3576 | 0.3576 | 0.3576 | 0.3576 | 0.3576 | 0.3576 | 0.3576 | 0.3576 | 0.3576 | 0.3576 | 0.3576 | 0.3576 | 0.3576 | 0.3576 | 0.3576 | 0.3576 | 0.3576 | 0.3576 | 0.3576 | 0.3576 | 0.3576 | 0.3576 | 0.3576 | 0.3576 | 0.3576 | 0.3576 | 0.3576 | 0.3576 | 0.3576 | 0.3576 | 0.3576 | 0.3576 | 0.3576 | 0.3576 | 0.3576 | 0.3576 | 0.3576 | 0.3576 | 0.3576 | 0.3576 | 0.3576 | 0.3576 | 0.3576 | 0.3576 | 0.3576 | 0.3576 | 0.3576 | 0.3576 | 0.3576 | 0.3576 | 0.3576 | 0.3576 | 0.3576 | 0.3576 | 0.3576 | 0.3576 | 0.3576 | 0.3576 | 0.3576 | 0.3576 | 0.3576 | 0.3576 | 0.3576 | 0.3576 | 0.3576 | 0.3576 | 0.3576 | 0.3576 | 0.3576 | 0.3576 | 0.3576 | 0.3576 | 0.3576 | 0.3576 | 0.3576 | 0.3576 | 0.3576 | 0.3576 | 0.3576 | 0.3576 | 0.3576 | 0.3576 | 0.3576 | 0.3576 | 0.3576 | 0.3576 | 0.3576 | 0.3576 | 0.3576 | 0.3576 | 0.3576 | 0.3576 | 0.3576 | 0.3576 | 0.3576 | 0.3576 | 0.3576 | 0.3576 | 0.3576 | 0.3576 | 0.3576 | 0.3576 | 0.3576 | 0.3576 | 0.3576 | 0.3576 | 0.3576 | 0.3576 | 0.3576 | 0.3576 | 0.3576 | 0.3576 | 0.3576 | 0.3576 | 0.3576 | 0.3576 | 0.3576 | 0.3576 | 0.3576 | 0.3576 | 0.3576 | 0.3576 | 0.3576 | 0.3576 | 0.3576 | 0.3576 | 0.3576 | 0.3576 | 0.3576 | 0.3576 | 0.3576 | 0.3576 | 0.3576 | 0.3576 | 0.3576 | 0.3576 | 0.3576 | 0.3576 | 0.3576 | 0.3576 | 0.3576 | 0.3576 | 0.3576 | 0.3576 | 0.3576 | 0.3576 | 0.3576 | 0.3576 | 0.3576 | 0.3576 | 0.3576 | 0.3576 | 0.3576 | 0.3576 | 0.3576 | 0.3576 | 0.3576 | 0.3576 | 0.3576 | 0.3576 | 0.3576 | 0.3576 | 0.3576 | 0.3576 | 0.3576 | 0.3576 | 0.3576 | 0.3576 | 0.3576 | 0.3576 | 0.3576 | 0.3576 | 0.3576 | 0.3576 | 0.3576 | 0.3576 | 0.3576 | 0.3576 | 0.3576 | 0.3576 | 0.3576 | 0.3576 | 0.3576 | 0.3576 | 0.3576 | 0.3576 | 0.3576 | 0.3576 | 0.3576 | 0.3576 | 0.3576 | 0.3576 | 0.3576 | 0.3576 | 0.3576 | 0.3576 | 0.3576 | 0.3576 | 0.3576 | 0.3576 | 0.3576 | 0.3576 | 0.3576 | 0.3576 | 0.3576 | 0.3576 | 0.3576 | 0.3576 | 0.3576 | 0.3576 | 0.3576 | 0.3576 | 0.3576 | 0.3576 | 0.3576 | 0.3576 | 0.3576 | 0.3576 | 0.3576 | 0.3576 | 0.3576 | 0.3576 | 0.3576 | 0.3576 | 0.3576 | 0.3576 | 0.3576 | 0.3576 | 0.3576 | 0.3576 | 0.3576 | 0.3576 | 0.3576 | 0.3576 | 0.3576 | 0.3576 | 0.3576 | 0.3576 | 0.3576 | 0.3576 | 0.3576 | 0.3576 | 0.3576 | 0.3576 | 0.3576 | 0.3576 | 0.3576 | 0.3576 | 0.3576 | 0.3576 | 0.3576 | 0.3576 | 0.3576 | 0.3576 | 0.3576 | 0.3576 | 0.3576 | 0.3576 | 0.3576 | 0.3576 | 0.3576 | 0.3576 | 0.3576 | 0.3576 | 0.3576 | 0.3576 | 0.3576 | 0.3576 | 0.3576 | 0.3576 | 0.3576 | 0.3576 | 0.3576 | 0.3576 | 0.3576 | 0.3576 | 0.3576 | 0.3576 | 0.3576 | 0.3576 | 0.3576 | 0.3576 | 0.3576 | 0.3576 | 0.3576 | 0.3576 | 0.3576 | 0.3576 | 0.3576 | 0.3576 | 0.3576 | 0.3576 | 0.3576 | 0.3576 | 0.3576 | 0.3576 | 0.3576 | 0.3576 | 0.3576 | 0.3576 | 0.3576 | 0.3576 | 0.3576 | 0.3576 | 0.3576 | 0.3576 | 0.3576 | 0.3576 | 0.3576 | 0.3576 | 0.3576 | 0.3576 | 0.3576 | 0.3576 | 0.3576 | 0.3576 | 0.3576 | 0.3576 | 0.3576 | 0.3576 | 0.3576 | 0.3576 | 0.3576 | 0.3576 | 0.3576 | 0.3576 | 0.3576 | 0.3576 | 0.3576 | 0.3576 | 0.3576 | 0.3576 | 0.3576 | 0.3576 | 0.3576 | 0.3576 | 0.3576 | 0.3576 | 0.3576 | 0.3576 | 0.3576 | 0.3576 | 0.3576 | 0.3576 | 0.3576 | 0.3576 | 0.3576 | 0.3576 | 0.3576 | 0.3576 | 0.3576 | 0.3576 | 0.3576 | 0.3576 | 0.3576 | 0.3576 | 0.3576 | 0.3576 | 0.3576 | 0.3576 | 0.3576 | 0.3576 | 0.3576 | 0.3576 | 0.3576 | 0.3576 | 0.3576 | 0.3576 | 0.3576 | 0.3576 | 0.3576 | 0.3576 | 0.3576 | 0.3576 | 0.3576 | 0.3576 | 0.3576 | 0.3576 | 0.3576 | 0.3576 | 0.3576 | 0.3576 | 0.3576 | 0.3576 | 0.3576 | 0.3576 | 0.3576 | 0.3576 | 0.3576 | 0.3576 | 0.3576 | 0.3576 | 0.3576 | 0.3576 | 0.3576 | 0.3576 | 0.3576 | 0.3576 | 0.3576 | 0.3576 | 0.3576 | 0.3576 | 0.3576 | 0.3576 | 0.3576 | 0.3576 | 0.3576 | 0.3576 | 0.3576 | 0.3576 | 0.3576 | 0.3576 | 0.3576 | 0.3576 | 0.3576 | 0.3576 | 0.3576 | 0.3576 | 0.3576 | 0.3576 | 0.3576 | 0.3576 | 0.3576 | 0.3576 | 0.3576 | 0.3576 | 0.3576 | 0.3576 | 0.3576 | 0.3576 | 0.3576 | 0.3576 | 0.3576 | 0.3576 | 0.3576 | 0.3576 | 0.3576 | 0.3576 | 0.3576 | 0.3576 | 0.3576 | 0.3576 | 0.3576 | 0.3576 | 0.3576 | 0.3576 | 0.3576 | 0.3576 | 0.3576 | 0.3576 | 0.3576 | 0.3576 | 0.3576 | 0.3576 | 0.3576 | 0.3576 | 0.3576 | 0.3576 | 0.3576 | 0.3576 | 0.3576 | 0.3576 | 0.3576 | 0.3576 | 0.3576 | 0.3576 | 0.3576 | 0.3576 | 0.3576 | 0.3576 | 0.3576 | 0.3576 | 0.3576 | 0.3576 | 0.3576 | 0.3576 | 0.3576 | 0.3576 | 0.3576 | 0.3576 | 0.3576 | 0.3576 | 0.3576 | 0.3576 | 0.3576 | 0.3576 | 0.3576 | 0.3576 | 0.3576 | 0.3576 | 0.3576 | 0.3576 | 0.3576 | 0.3576 | 0.3576 | 0.3576 | 0.3576 | 0.3576 | 0.3576 | 0.3576 | 0.3576 | 0.3576 | 0.3576 | 0.3576 | 0.3576 | 0.3576 | 0.3576 | 0.3576 | 0.3576 | 0.3576 | 0.3576 | 0.3576 | 0.3576 | 0.3576 | 0.3576 | 0.3576 | 0.3576 | 0.3576 | 0.3576 | 0.3576 | 0.3576 | 0.3576 | 0.3576 | 0.3576 | 0.3576 | 0.3576 | 0.3576 | 0.3576 | 0.3576 | 0.3576 | 0.3576 | 0.3576 | 0.3576 | 0.3576 | 0.3576 | 0.3576 | 0.3576 | 0.3576 | 0.3576 | 0.3576 | 0.3576 | 0.3576 | 0.3576 | 0.3576 | 0.3576 | 0.3576 | 0.3576 | 0.3576 | 0.3576 | 0.3576 | 0.3576 | 0.3576 | 0.3576 | 0.3576 | 0.3576 | 0.3576 | 0.3576 | 0.3576 | 0.3576 | 0.3576 | 0.3576 | 0.3576 | 0.3576 | 0.3576 | 0.3576 | 0.3576 | 0.3576 | 0.3576 | 0.3576 | 0.3576 | 0.3576 | 0.3576 | 0.3576 | 0.3576 | 0.3576 | 0.3576 | 0.3576 | 0.3576 | 0.3576 | 0.3576 | 0.3576 | 0.3576 | 0.3576 | 0.3576 | 0.3576 | 0.3576 | 0.3576 | 0.3576 | 0.3576 | 0.3576 | 0.3576 | 0.3576 | 0.3576 | 0.3576 | 0.3576 | 0.3576 | 0.3576 | 0.3576 | 0.3576 | 0.3576 | 0.3576 | 0.3576 | 0.3576 | 0.3576 | 0.3576 | 0.3576 | 0.3576 | 0.3576 | 0.3576 | 0.3576 | 0.3576 | 0.3576 | 0.3576 | 0.3576 | 0.3576 | 0.3576 | 0.3576 | 0.3576 | 0.3576 | 0.3576 | 0.3576 | 0.3576 | 0.3576 | 0.3576 | 0.3576 | 0.3576 | 0.3576 | 0.3576 | 0.3576 | 0.3576 | 0.3576 | 0.3576 | 0.3576 | 0.3576 | 0.3576 | 0.3576 | 0.3576 | 0.3576 | 0.3576 | 0.3576 | 0.3576 | 0.3576 | 0.3576 | 0.3576 | 0.3576 | 0.3576 | 0.3576 | 0.3576 | 0.3576 | 0.3576 | 0.3576 | 0.3576 | 0.3576 | 0.3576 | 0.3576 | 0.3576 | 0.3576 | 0.3576 | 0.3576 | 0.3576 | 0.3576 | 0.3576 | 0.3576 | 0.3576 | 0.3576 | 0.3576 | 0.3576 | 0.3576 | 0.3576 | 0.3576 | 0.3576 | 0.3576 | 0.3576 | 0.3576 | 0.3576 | 0.3576 | 0.3576 | 0.3576 | 0.3576 | 0.3576 | 0.3576 | 0.3576 | 0.3576 | 0.3576 | 0.3576 | 0.3576 | 0.3576 | 0.3576 | 0.3576 | 0.3576 | 0.3576 | 0.3576 | 0.3576 | 0.3576 | 0.3576 | 0.3576 | 0.3576 | 0.3576 | 0.3576 | 0.3576 | 0.3576 | 0.3576 | 0.3576 | 0.3576 | 0.3576 | 0.3576 | 0.3576 | 0.3576 | 0.3576 | 0.3576 | 0.3576 | 0.3576 | 0.3576 | 0.3576 | 0.3576 | 0.3576 | 0.3576 | 0.3576 | 0.3576 | 0.3576 | 0.3576 | 0.3576 | 0.3576 | 0.3576 | 0.3576 | 0.3576 | 0.3576 | 0.3576 | 0.3576 | 0.3576 | 0.3576 | 0.3576 | 0.3576 | 0.3576 | 0.3576 | 0.3576 | 0.3576 | 0.3576 | 0.3576 | 0.3576 | 0.3576 | 0.3576 | 0.3576 | 0.3576 | 0.3576 | 0.3576 | 0.3576 | 0.3576 | 0.3576 | 0.3576 | 0.3576 | 0.3576 | 0.3576 | 0.3576 | 0.3576 | 0.3576 | 0.3576 | 0.3576 | 0.3576 | 0.3576 | 0.3576 | 0.3576 | 0.3576 | 0.3576 | 0.3576 | 0.3576 | 0.3576 | 0.3576 | 0.3576 | 0.3576 | 0.3576 | 0.3576 | 0.3576 | 0.3576 | 0.3576 | 0.3576 | 0.3576 | 0.3576 | 0.3576 | 0.3576 | 0.3576 | 0.3576 | 0.3576 | 0.3576 | 0.3576 | 0.3576 | 0.3576 | 0.3576 | 0.3576 | 0.3576 | 0.3576 | 0.3576 | 0.3576 | 0.3576 | 0.3576 | 0.3576 | 0.3576 | 0.3576 | 0.3576 | 0.3576 | 0.3576 | 0.3576 | 0.3576 | 0.3576 | 0.3576 | 0.3576 | 0.3576 | 0.3576 | 0.3576 | 0.3576 | 0.3576 | 0.3576 | 0.3576 | 0.3576 | 0.3576 | 0.3576 | 0.3576 | 0.3576 | 0.3576 | 0.3576 | 0.3576 | 0.3576 | 0.3576 | 0.3576 | 0.3576 | 0.3576 | 0.3576 | 0.3576 | 0.3576 | 0.3576 | 0.3576 | 0.3576 | 0.3576 | 0.3576 | 0.3576 | 0.3576 | 0.3576 | 0.3576 | 0.3576 | 0.3576 | 0.3576 | 0.3576 | 0.3576 | 0.3576 | 0.3576 | 0.3576 | 0.3576 | 0.3576 | 0.3576 | 0.3576 | 0.3576 | 0.3576 | 0.3576 | 0.3576 | 0.3576 | 0.3576 | 0.3576 | 0.3576 | 0.3576 | 0.3576 | 0.3576 | 0.3576 | 0.3576 | 0.3576 | 0.3576 | 0.3576 | 0.3576 | 0.3576 | 0.3576 | 0.3576 | 0.3576 | 0.3576 | 0.3576 | 0.3576 | 0.3576 | 0.3576 | 0.3576 | 0.3576 | 0.3576 | 0.3576 | 0.3576 | 0.3576 | 0.3576 | 0.3576 | 0.3576 | 0.3576 | 0.3576 | 0.3576 | 0.3576 | 0.3576 | 0.3576 | 0.3576 | 0.3576 | 0.3576 | 0.3576 | 0.3576 | 0.3576 | 0.3576 | 0.3576 | 0.3576 | 0.3576 | 0.3576 | 0.3576 | 0.3576 | 0.3576 | 0.3576 | 0.3576 | 0.3576 | 0.3576 | 0.3576 | 0.3576 | 0.3576 | 0.3576 | 0.3576 | 0.3576 | 0.3576 | 0.3576 | 0.3576 | 0.3576 | 0.3576 | 0.3576 | 0.3576 | 0.3576 | 0.3576 | 0.3576 | 0.3576 | 0.3576 | 0.3576 | 0.3576 | 0.3576 | 0.3576 | 0.3576 | 0.3576 | 0.3576 | 0.3576 | 0.3576 | 0.3576 | 0.3576 | 0.3576 | 0.3576 | 0.3576 | 0.3576 | 0.3576 | 0.3576 | 0.3576 | 0.3576 | 0.3576 | 0.3576 | 0.3576 | 0.3576 | 0.3576 | 0.3576 | 0.3576 | 0.3576 | 0.3576 | 0.3576 | 0.3576 | 0.3576 | 0.3576 | 0.3576 | 0.3576 | 0.3576 | 0.3576 | 0.3576 | 0.3576 | 0.3576 | 0.3576 | 0.3576 | 0.3576 | 0.3576 | 0.3576 | 0.3576 | 0.3576 | 0.3576 | 0.3576 | 0.3576 | 0.3576 | 0.3576 | 0.3576 | 0.3576 | 0.3576 | 0.3576 | 0.3576 | 0.3576 | 0.3576 | 0.3576 | 0.3576 | 0.3576 | 0.3576 | 0.3576 | 0.3576 | 0.3576 | 0.3576 | 0.3576 | 0.3576 | 0.3576 | 0.3576 | 0.3576 | 0.3576 | 0.3576 | 0.3576 | 0.3576 | 0.3576 | 0.3576 | 0.3576 | 0.3576 | 0.3576 | 0.3576 | 0.3576 | 0.3576 | 0.3576 | 0.3576 | 0.3576 | 0.3576 | 0.3576 | 0.3576 | 0.3576 | 0.3576 | 0.3576 | 0.3576 | 0.3576 | 0.3576 | 0.3576 | 0.3576 | 0.3576 | 0.3576 | 0.3576 | 0.3576 | 0.3576 | 0.3576 | 0.3576 | 0.3576 | 0.3576 | 0.3576 | 0.3576 | 0.3576 | 0.3576 | 0.3576 | 0.3576 | 0.3576 | 0.3576 | 0.3576 | 0.3576 | 0.3576 | 0.3576 | 0.3576 | 0.3576 | 0.3576 | 0.3576 | 0.3576 | 0.3576 | 0.3576 | 0.3576 | 0.3576 | 0.3576 | 0.3576 | 0.3576 | 0.3576 | 0.3576 | 0.3576 | 0.3576 | 0.3576 | 0.3576 | 0.3576 | 0.3576 | 0.3576 | 0.3576 | 0.3576 | 0.3576 | 0.3576 | 0.3576 | 0.3576 | 0.3576 | 0.3576 | 0.3576 | 0.3576 | 0.3576 | 0.3576 | 0.3576 | 0.3576 | 0.3576 | 0.3576 | 0.3576 | 0.3576 | 0.3576 | 0.3576 | 0.3576 | 0.3576 | 0.3576 | 0.3576 | 0.3576 | 0.3576 | 0.3576 | 0.3576 | 0.3576 | 0.3576 | 0.3576 | 0.3576 | 0.3576 | 0.3576 | 0.3576 | 0.3576 | 0.3576 | 0.3576 | 0.3576 | 0.3576 | 0.3576 | 0.3576 | 0.3576 | 0.3576 | 0.3576 | 0.3576 | 0.3576 | 0.3576 | 0.3576 | 0.3576 | 0.3576 | 0.3576 | 0.3576 | 0.3576 | 0.3576 | 0.3576 | 0.3576 | 0.3576 | 0.3576 | 0.3576 | 0.3576 | 0.3576 | 0.3576 | 0.3576 | 0.3576 | 0.3576 | 0.3576 | 0.3576 | 0.3576 | 0.3576 | 0.3576 | 0.3576 | 0.3576 | 0.3576 | 0.3576 | 0.3576 | 0.3576 | 0.3576 | 0.3576 | 0.3576 | 0.3576 | 0.3576 | 0.3576 | 0.3576 | 0.3576 | 0.3576 | 0.3576 | 0.3576 | 0.3576 | 0.3576 | 0.3576 | 0.3576 | 0.3576 | 0.3576 | 0.3576 | 0.3576 | 0.3576 | 0.3576 | 0.3576 | 0.3576 | 0.3576 | 0.3576 | 0.3576 | 0.3576 | 0.3576 | 0.3576 | 0.3576 | 0.3576 | 0.3576 | 0.3576 | 0.3576 | 0.3576 | 0.3576 | 0.3576 | 0.3576 | 0.3576 | 0.3576 | 0.3576 | 0.3576 | 0.3576 | 0.3576 | 0.3576 | 0.3576 | 0.3576 | 0.3576 | 0.3576 | 0.3576 | 0.3576 | 0.3576 | 0.3576 | 0.3576 | 0.3576 | 0.3576 | 0.3576 | 0.3576 | 0.3576 | 0.3576 | 0.3576 | 0.3576 | 0.3576 | 0.3576 | 0.3576 | 0.3576 | 0.3576 | 0.3576 | 0.3576 | 0.3576 | 0.3576 | 0.3576 | 0.3576 | 0.3576 | 0.3576 | 0.3576 | 0.3576 | 0.3576 | 0.3576 | 0.3576 | 0.3576 | 0.3576 | 0.3576 | 0.3576 | 0.3576 | 0.3576 | 0.3576 | 0.3576 | 0.3576 | 0.3576 | 0.3576 | 0.3576 | 0.3576 | 0.3576 | 0.3576 | 0.3576 | 0.3576 | 0.3576 | 0.3576 | 0.3576 | 0.3576 | 0.3576 | 0.3576 | 0.3576 | 0.3576 | 0.3576 | 0.3576 | 0.3576 | 0.3576 | 0.3576 | 0.3576 | 0.3576 | 0.3576 | 0.3576 | 0.3576 | 0.3576 | 0.3576 | 0.3576 | 0.3576 | 0.3576 | 0.3576 | 0.3576 | 0.3576 | 0.3576 | 0.3576 | 0.3576 | 0.3576 | 0.3576 | 0.3576 | 0.3576 | 0.3576 | 0.3576 | 0.3576 | 0.3576 | 0.3576 | 0.3576 | 0.3576 | 0.3576 | 0.3576 | 0.3576 | 0.3576 | 0.3576 | 0.3576 | 0.3576 | 0.3576 | 0.3576 | 0.3576 | 0.3576 | 0.3576 | 0.3576 | 0.3576 | 0.3576 | 0.3576 | 0.3576 | 0.3576 | 0.3576 | 0.3576 | 0.3576 | 0.3576 | 0.3576 | 0.3576 | 0.3576 | 0.3576 | 0.3576 | 0.3576 | 0.3576 | 0.3576 | 0.3576 | 0.3576 | 0.3576 | 0.3576 | 0.3576 | 0.3576 | 0.3576 | 0.3576 | 0.3576 | 0.3576 | 0.3576 | 0.3576 | 0.3576 | 0.3576 | 0.3576 | 0.3576 | 0.3576 | 0.3576 | 0.3576 | 0.3576 | 0.3576 | 0.3576 | 0.3576 | 0.3576 | 0.3576 | 0.3576 | 0.3576 | 0.3576 | 0.3576 | 0.3576 | 0.3576 | 0.3576 | 0.3576 | 0.3576 | 0.3576 | 0.3576 | 0.3576 | 0.3576 | 0.3576 | 0.3576 | 0.3576 | 0.3576 | 0.3576 | 0.3576 | 0.3576 | 0.3576 | 0.3576 | 0.3576 | 0.3576 | 0.3576 | 0.3576 | 0.3576 | 0.3576 | 0.3576 | 0.3576 | 0.3576 | 0.3576 | 0.3576 | 0.3576 | 0.3576 | 0.3576 | 0.3576 | 0.3576 | 0.3576 | 0.3576 | 0.3576 | 0.3576 | 0.3576 | 0.3576 | 0.3576 | 0.3576 | 0.3576 | 0.3576 | 0.3576 | 0.3576 | 0.3576 | 0.3576 | 0.3576 | 0.3576 | 0.3576 | 0.3576 | 0.3576 | 0.3576 | 0.3576 | 0.3576 | 0.3576 | 0.3576 | 0.3576 | 0.3576 | 0.3576 | 0.3576 | 0.3576 | 0.3576 | 0.3576 | 0.3576 | 0.3576 | 0.3576 | 0.3576 | 0.3576 | 0.3576 | 0.3576 | 0.3576 | 0.3576 | 0.3576 | 0.3576 | 0.3576 | 0.3576 | 0.3576 | 0.3576 | 0.3576 | 0.3576 | 0.3576 | 0.3576 | 0.3576 | 0.3576 | 0.3576 | 0.3576 | 0.3576 | 0.3576 | 0.3576 | 0.3576 | 0.3576 | 0.3576 | 0.3576 | 0.3576 | 0.3576 | 0.3576 | 0.3576 | 0.3576 | 0.3576 | 0.3576 | 0.3576 | 0.3576 | 0.3576 | 0.3576 | 0.3576 | 0.3576 | 0.3576 | 0.3576 | 0.3576 | 0.3576 | 0.3576 | 0.3576 | 0.3576 | 0.3576 | 0.3576 | 0.3576 | 0.3576 | 0.3576 | 0.3576 | 0.3576 | 0.3576 | 0.3576 | 0.3576 | 0.3576 | 0.3576 | 0.3576 | 0.3576 | 0.3576 | 0.3576 | 0.3576 | 0.3576 | 0.3576 | 0.3576 | 0.3576 | 0.3576 | 0.3576 | 0.3576 | 0.3576 | 0.3576 | 0.3576 | 0.3576 | 0.3576 | 0.3576 | 0.3576 | 0.3576 | 0.3576 | 0.3576 | 0.3576 | 0.3576 | 0.3576 | 0.3576 | 0.3576 | 0.3576 | 0.3576 | 0.3576 | 0.3576 | 0.3576 | 0.3576 | 0.3576 | 0.3576 | 0.3576 | 0.3576 | 0.3576 | 0.3576 | 0.3576 | 0.3576 | 0.3576 | 0.3576 | 0.3576 | 0.3576 | 0.3576 | 0.3576 | 0.3576 | 0.3576 | 0.3576 | 0.3576 | 0.3576 | 0.3576 | 0.3576 | 0.3576 | 0.3576 | 0.3576 | 0.3576 | 0.3576 | 0.3576 | 0.3576 | 0.3576 | 0.3576 | 0.3576 | 0.3576 | 0.3576 | 0.3576 | 0.3576 | 0.3576 | 0.3576 | 0.3576 | 0.3576 | 0.3576 | 0.3576 | 0.3576 | 0.3576 | 0.3576 | 0.3576 | 0.3576 | 0.3576 | 0.3576 | 0.3576 | 0.3576 | 0.3576 | 0.3576 | 0.3576 | 0.3576 | 0.3576 | 0.3576 | 0.3576 | 0.3576 | 0.3576 | 0.3576 | 0.3576 | 0.3576 | 0.3576 | 0.3576 | 0.3576 | 0.3576 | 0.3576 | 0.3576 | 0.3576 | 0.3576 | 0.3576 | 0.3576 | 0.3576 | 0.3576 | 0.3576 | 0.3576 | 0.3576 | 0.3576 | 0.3576 | 0.3576 | 0.3576 | 0.3576 | 0.3576 | 0.3576 | 0.3576 | 0.3576 | 0.3576 | 0.3576 | 0.3576 | 0.3576 | 0.3576 | 0.3576 | 0.3576 | 0.3576 | 0.3576 | 0.3576 | 0.3576 | 0.3576 | 0.3576 | 0.3576 | 0.3576 | 0.3576 | 0.3576 | 0.3576 | 0.3576 | 0.3576 | 0.3576 | 0.3576 | 0.3576 | 0.3576 | 0.3576 | 0.3576 | 0.3576 | 0.3576 | 0.3576 | 0.3576 | 0.3576 | 0.3576 | 0.3576 | 0.3576 | 0.3576 | 0.3576 | 0.3576 | 0.3576 | 0.3576 | 0.3576 | 0.3576 | 0.3576 | 0.3576 | 0.3576 | 0.3576 | 0.3576 | 0.3576 | 0.3576 | 0.3576 | 0.3576 | 0.3576 | 0.3576 | 0.3576 | 0.3576 | 0.3576 | 0.3576 | 0.3576 | 0.3576 | 0.3576 | 0.3576 | 0.3576 | 0.3576 | 0.3576 | 0.3576 | 0.3576 | 0.3576 | 0.3576 | 0.3576 | 0.3576 | 0.3576 | 0.3576 | 0.3576 | 0.3576 | 0.3576 | 0.3576 | 0.3576 | 0.3576 | 0.3576 | 0.3576 | 0.3576 | 0.3576 | 0.3576 | 0.3576 | 0.3576 | 0.3576 | 0.3576 | 0.3576 | 0.3576 | 0.3576 | 0.3576 | 0.3576 | 0.3576 | 0.3576 | 0.3576 | 0.3576 | 0.3576 | 0.3576 | 0.3576 | 0.3576 | 0.3576 | 0.3576 | 0.3576 | 0.3576 | 0.3576 | 0.3576 | 0.3576 | 0.3576 | 0.3576 | 0.3576 | 0.3576 | 0.3576 | 0.3576 | 0.3576 | 0.3576 | 0.3576 | 0.3576 | 0.3576 | 0.3576 | 0.3576 | 0.3576 | 0.3576 | 0.3576 | 0.3576 | 0.3576 | 0.3576 | 0.3576 | 0.3576 | 0.3576 | 0.3576 | 0.3576 | 0.3576 | 0.3576 | 0.3576 | 0.3576 | 0.3576 | 0.3576 | 0.3576 | 0.3576 | 0.3576 | 0.3576 | 0.3576 | 0.3576 | 0.3576 | 0.3576 | 0.3576 | 0.3576 | 0.3576 | 0.3576 | 0.3576 | 0.3576 | 0.3576 | 0.3576 | 0.3576 | 0.3576 | 0.3576 | 0.3576 | 0.3576 | 0.3576 | 0.3576 | 0.3576 | 0.3576 | 0.3576 | 0.3576 | 0.3576 | 0.3576 | 0.3576 | 0.3576 | 0.3576 | 0.3576 | 0.3576 | 0.3576 | 0.3576 | 0.3576 | 0.3576 | 0.3576 | 0.3576 | 0.3576 | 0.3576 | 0.3576 | 0.3576 | 0.3576 | 0.3576 | 0.3576 | 0.3576 | 0.3576 | 0.3576 | 0.3576 | 0.3576 | 0.3576 | 0.3576 | 0.3576 | 0.3576 | 0.3576 | 0.3576 | 0.3576 | 0.3576 | 0.3576 | 0.3576 | 0.3576 | 0.3576 | 0.3576 | 0.3576 | 0.3576 | 0.3576 | 0.3576 | 0.3576 | 0.3576 | 0.3576 | 0.3576 | 0.3576 | 0.3576 | 0.3576 | 0.3576 | 0.3576 | 0.3576 | 0.3576 | 0.3576 | 0.3576 | 0.3576 | 0.3576 | 0.3576 | 0.3576 | 0.3576 | 0.3576 | 0.3576 | 0.3576 | 0.3576 | 0.3576 | 0.3576 | 0.3576 | 0.3576 | 0.3576 | 0.3576 | 0.3576 | 0.3576 | 0.3576 | 0.3576 | 0.3576 | 0.3576 | 0.3576 | 0.3576 | 0.3576 | 0.3576 | 0.3576 | 0.3576 | 0.3576 | 0.3576 | 0.3576 | 0.3576 | 0.3576 | 0.3576 | 0.3576 | 0.3576 | 0.3576 | 0.3576 | 0.3576 | 0.3576 | 0.3576 | 0.3576 | 0.3576 | 0.3576 | 0.3576 | 0.3576 | 0.3576 | 0.3576 | 0.3576 | 0.3576 | 0.3576 | 0.3576 | 0.3576 | 0.3576 | 0.3576 | 0.3576 | 0.3576 | 0.3576 | 0.3576 | 0.3576 | 0.3576 | 0.3576 | 0.3576 | 0.3576 | 0.3576 | 0.3576 | 0.3576 | 0.3576 | 0.3576 | 0.3576 | 0.3576 | 0.3576 | 0.3576 | 0.3576 | 0.3576 | 0.3576 | 0.3576 | 0.3576 | 0.3576 | 0.3576 | 0.3576 | 0.3576 | 0.3576 | 0.3576 | 0.3576 | 0.3576 | 0.3576 | 0.3576 | 0.3576 | 0.3576 | 0.3576 | 0.3576 | 0.3576 | 0.3576 | 0.3576 | 0.3576 | 0.3576 | 0.3576 | 0.3576 | 0.3576 | 0.3576 | 0.3576 | 0.3576 | 0.3576 | 0.3576 | 0.3576 | 0.3576 | 0.3576 | 0.3576 | 0.3576 | 0.3576 | 0.3576 | 0.3576 | 0.3576 | 0.3576 | 0.3576 | 0.3576 | 0.3576 | 0.3576 | 0.3576 | 0.3576 | 0.3576 | 0.3576 | 0.3576 | 0.3576 | 0.3576 | 0.3576 | 0.3576 | 0.3576 | 0.3576 | 0.3576 | 0.3576 | 0.3576 | 0.3576 | 0.3576 | 0.3576 | 0.3576 | 0.3576 | 0.3576 | 0.3576 | 0.3576 | 0.3576 | 0.3576 | 0.3576 | 0.3576 | 0.3576 | 0.3576 | 0.3576 | 0.3576 | 0.3576 | 0.3576 | 0.3576 | 0.3576 | 0.3576 | 0.3576 | 0.3576 | 0.3576 | 0.3576 | 0.3576 | 0.3576 | 0.3576 | 0.3576 | 0.3576 | 0.3576 | 0.3576 | 0.3576 | 0.3576 | 0.3576 | 0.3576 | 0.3576 | 0.3576 | 0.3576 | 0.3576 | 0.3576 | 0.3576 | 0.3576 | 0.3576 | 0.3576 | 0.3576 | 0.3576 | 0.3576 | 0.3576 | 0.3576 | 0.3576 | 0.3576 | 0.3576 | 0.3576 | 0.3576 | 0.3576 | 0.3576 | 0.3576 | 0.3576 | 0.3576 | 0.3576 | 0.3576 | 0.3576 | 0.3576 | 0.3576 | 0.3576 | 0.3576 | 0.3576 | 0.3576 | 0.3576 | 0.3576 | 0.3576 | 0.3576 | 0.3576 | 0.3576 | 0.3576 | 0.3576 | 0.3576 | 0.3576 | 0.3576 | 0.3576 | 0.3576 | 0.3576 | 0.3576 | 0.3576 | 0.3576 | 0.3576 | 0.3576 | 0.3576 | 0.3576 | 0.3576 | 0.3576 | 0.3576 | 0.3576 | 0.3576 | 0.3576 | 0.3576 | 0.3576 | 0.3576 | 0.3576 | 0.3576 | 0.3576 | 0.3576 | 0.3576 | 0.3576 | 0.3576 | 0.3576 | 0.3576 | 0.3576 | 0.3576 | 0.3576 | 0.3576 | 0.3576 | 0.3576 | 0.3576 | 0.3576 | 0.3576 | 0.3576 | 0.3576 | 0.3576 | 0.3576 | 0.3576 | 0.3576 | 0.3576 | 0.3576 | 0.3576 | 0.3576 | 0.3576 | 0.3576 | 0.3576 | 0.3576 | 0.3576 | 0.3576 | 0.3576 | 0.3576 | 0.3576 | 0.3576 | 0.3576 | 0.3576 | 0.3576 | 0.3576 | 0.3576 | 0.3576 | 0.3576 | 0.3576 | 0.3576 | 0.3576 | 0.3576 | 0.3576 | 0.3576 | 0.3576 | 0.3576 | 0.3576 | 0.3576 | 0.3576 | 0.3576 | 0.3576 | 1:1.55:1.75 | 0.10733
0.2 | 0.2964 | 0.2964 | 0.2964 | 0.2964 | 0.2964 | 0.2964 | 0.2964 | 0.2964 | 0.2964 | 0.2964 | 0.2964 | 0.2964 | 0.2964 | 0.2964 | 0.2964 | 0.2964 | 0.2964 | 0.2964 | 0.2964 | 0.2964 | 0.2964 | 0.2964 | 0.2964 | 0.2964 | 0.2964 | 0.2964 | 0.2964 | 0.2964 | 0.2964 | 0.2964 | 0.2964 | 0.2964 | 0.2964 | 0.2964 | 0.2964 | 0.2964 | 0.2964 | 0.2964 | 0.2964 | 0.2964 | 0.2964 | 0.2964 | 0.2964 | 0.2964 | 0.2964 | 0.2964 | 0.2964 | 0.2964 | 0.2964 | 0.2964 | 0.2964 | 0.2964 | 0.2964 | 0.2964 | 0.2964 | 0.2964 | 0.2964 | 0.2964 | 0.2964 | 0.2964 | 0.2964 | 0.2964 | 0.2964 | 0.2964 | 0.2964 | 0.2964 | 0.2964 | 0.2964 | 0.2964 | 0.2964 | 0.2964 | 0.2964 | 0.2964 | 0.2964 | 0.2964 | 0.2964 | 0.2964 | 0.2964 | 0.2964 | 0.2964 | 0.2964 | 0.2964 | 0.2964 | 0.2964 | 0.2964 | 0.2964 | 0.2964 | 0.2964 | 0.2964 | 0.2964 | 0.2964 | 0.2964 | 0.2964 | 0.2964 | 0.2964 | 0.2964 | 0.2964 | 0.2964 | 0.2964 | 0.2964 | 0.2964 | 0.2964 | 0.2964 | 0.2964 | 0.2964 | 0.2964 | 0.2964 | 0.2964 | 0.2964 | 0.2964 | 0.2964 | 0.2964 | 0.2964 | 0.2964 | 0.2964 | 0.2964 | 0.2964 | 0.2964 | 0.2964 | 0.2964 | 0.2964 | 0.2964 | 0.2964 | 0.2964 | 0.2964 | 0.2964 | 0.2964 | 0.2964 | 0.2964 | 0.2964 | 0.2964 | 0.2964 | 0.2964 | 0.2964 | 0.2964 | 0.2964 | 0.2964 | 0.2964 | 0.2964 | 0.2964 | 0.2964 | 0.2964 | 0.2964 | 0.2964 | 0.2964 | 0.2964 | 0.2964 | 0.2964 | 0.2964 | 0.2964 | 0.2964 | 0.2964 | 0.2964 | 0.2964 | 0.2964 | 0.2964 | 0.2964 | 0.2964 | 0.2964 | 0.2964 | 0.2964 | 0.2964 | 0.2964 | 0.2964 | 0.2964 | 0.2964 | 0.2964 | 0.2964 | 0.2964 | 0.2964 | 0.2964 | 0.2964 | 0.2964 | 0.2964 | 0.2964 | 0.2964 | 0.2964 | 0.2964 | 0.2964 | 0.2964 | 0.2964 | 0.2964 | 0.2964 | 0.2964 | 0.2964 | 0.2964 | 0.2964 | 0.2964 | 0.2964 | 0.2964 | 0.2964 | 0.2964 | 0.2964 | 0.2964 | 0.2964 | 0.2964 | 0.2964 | 0.2964 | 0.2964 | 0.2964 | 0.2964 | 0.2964 | 0.2964 | 0.2964 | 0.2964 | 0.2964 | 0.2964 | 0.2964 | 0.2964 | 0.2964 | 0.2964 | 0.2964 | 0.2964 | 0.2964 | 0.2964 | 0.2964 | 0.2964 | 0.2964 | 0.2964 | 0.2964 | 0.2964 | 0.2964 | 0.2964 | 0.2964 | 0.2964 | 0.2964 | 0.2964 | 0.2964 | 0.2964 | 0.2964 | 0.2964 | 0.2964 | 0.2964 | 0.2964 | 0.2964 | 0.2964 | 0.2964 | 0.2964 | 0.2964 | 0.2964 | 0.2964 | 0.2964 | 0.2964 | 0.2964 | 0.2964 | 0.2964 | 0.2964 | 0.2964 | 0.2964 | 0.2964 | 0.2964 | 0.2964 | 0.2964 | 0.2964 | 0.2964 | 0.2964 | 0.2964 | 0.2964 | 0.2964 | 0.2964 | 0.2964 | 0.2964 | 0.2964 | 0.2964 | 0.2964 | 0.2964 | 0.2964 | 0.2964 | 0.2964 | 0.2964 | 0.2964 | 0.2964 | 0.2964 | 0.2964 | 0.2964 | 0.2964 | 0.2964 | 0.2964 | 0.2964 | 0.2964 | 0.2964 | 0.2964 | 0.2964 | 0.2964 | 0.2964 | 0.2964 | 0.2964 | 0.2964 | 0.2964 | 0.2964 | 0.2964 | 0.2964 | 0.2964 | 0.2964 | 0.2964 | 0.2964 | 0.2964 | 0.2964 | 0.2964 | 0.2964 | 0.2964 | 0.2964 | 0.2964 | 0.2964 | 0.2964 | 0.2964 | 0.2964 | 0.2964 | 0.2964 | 0.2964 | 0.2964 | 0.2964 | 0.2964 | 0.2964 | 0.2964 | 0.2964 | 0.2964 | 0.2964 | 0.2964 | 0.2964 | 0.2964 | 0.2964 | 0.2964 | 0.2964 | 0.2964 | 0.2964 | 0.2964 | 0.2964 | 0.2964 | 0.2964 | 0.2964 | 0.2964 | 0.2964 | 0.2964 | 0.2964 | 0.2964 | 0.2964 | 0.2964 | 0.2964 | 0.2964 | 0.2964 | 0.2964 | 0.2964 | 0.2964 | 0.2964 | 0.2964 | 0.2964 | 0.2964 | 0.2964 | 0.2964 | 0.2964 | 0.2964 | 0.2964 | 0.2964 | 0.2964 | 0.2964 | 0.2964 | 0.2964 | 0.2964 | 0.2964 | 0.2964 | 0.2964 | 0.2964 | 0.2964 | 0.2964 | 0.2964 | 0.2964 | 0.2964 | 0.2964 | 0.2964 | 0.2964 | 0.2964 | 0.2964 | 0.2964 | 0.2964 | 0.2964 | 0.2964 | 0.2964 | 0.2964 | 0.2964 | 0.2964 | 0.2964 | 0.2964 | 0.2964 | 0.2964 | 0.2964 | 0.2964 | 0.2964 | 0.2964 | 0.2964 | 0.2964 | 0.2964 | 0.2964 | 0.2964 | 0.2964 | 0.2964 | 0.2964 | 0.2964 | 0.2964 | 0.2964 | 0.2964 | 0.2964 | 0.2964 | 0.2964 | 0.2964 | 0.2964 | 0.2964 | 0.2964 | 0.2964 | 0.2964 | 0.2964 | 0.2964 | 0.2964 | 0.2964 | 0.2964 | 0.2964 | 0.2964 | 0.2964 | 0.2964 | 0.2964 | 0.2964 | 0.2964 | 0.2964 | 0.2964 | 0.2964 | 0.2964 | 0.2964 | 0.2964 | 0.2964 | 0.2964 | 0.2964 | 0.2964 | 0.2964 | 0.2964 | 0.2964 | 0.2964 | 0.2964 | 0.2964 | 0.2964 | 0.2964 | 0.2964 | 0.2964 | 0.2964 | 0.2964 | 0.2964 | 0.2964 | 0.2964 | 0.2964 | 0.2964 | 0.2964 | 0.2964 | 0.2964 | 0.2964 | 0.2964 | 0.2964 | 0.2964 | 0.2964 | 0.2964 | 0.2964 | 0.2964 | 0.2964 | 0.2964 | 0.2964 | 0.2964 | 0.2964 | 0.2964 | 0.2964 | 0.2964 | 0.2964 | 0.2964 | 0.2964 | 0.2964 | 0.2964 | 0.2964 | 0.2964 | 0.2964 | 0.2964 | 0.2964 | 0.2964 | 0.2964 | 0.2964 | 0.2964 | 0.2964 | 0.2964 | 0.2964 | 0.2964 | 0.2964 | 0.2964 | 0.2964 | 0.2964 | 0.2964 | 0.2964 | 0.2964 | 0.2964 | 0.2964 | 0.2964 | 0.2964 | 0.2964 | 0.2964 | 0.2964 | 0.2964 | 0.2964 | 0.2964 | 0.2964 | 0.2964 | 0.2964 | 0.2964 | 0.2964 | 0.2964 | 0.2964 | 0.2964 | 0.2964 | 0.2964 | 0.2964 | 0.2964 | 0.2964 | 0.2964 | 0.2964 | 0.2964 | 0.2964 | 0.2964 | 0.2964 | 0.2964 | 0.2964 | 0.2964 | 0.2964 | 0.2964 | 0.2964 | 0.2964 | 0.2964 | 0.2964 | 0.2964 | 0.2964 | 0.2964 | 0.2964 | 0.2964 | 0.2964 | 0.2964 | 0.2964 | 0.2964 | 0.2964 | 0.2964 | 0.2964 | 0.2964 | 0.2964 | 0.2964 | 0.2964 | 0.2964 | 0.2964 | 0.2964 | 0.2964 | 0.2964 | 0.2964 | 0.2964 | 0.2964 | 0.2964 | 0.2964 | 0.2964 | 0.2964 | 0.2964 | 0.2964 | 0.2964 | 0.2964 | 0.2964 | 0.2964 | 0.2964 | 0.2964 | 0.2964 | 0.2964 | 0.2964 | 0.2964 | 0.2964 | 0.2964 | 0.2964 | 0.2964 | 0.2964 | 0.2964 | 0.2964 | 0.2964 | 0.2964 | 0.2964 | 0.2964 | 0.2964 | 0.2964 | 0.2964 | 0.2964 | 0.2964 | 0.2964 | 0.2964 | 0.2964 | 0.2964 | 0.2964 | 0.2964 | 0.2964 | 0.2964 | 0.2964 | 0.2964 | 0.2964 | 0.2964 | 0.2964 | 0.2964 | 0.2964 | 0.2964 | 0.2964 | 0.2964 | 0.2964 | 0.2964 | 0.2964 | 0.2964 | 0.2964 | 0.2964 | 0.2964 | 0.2964 | 0.2964 | 0.2964 | 0.2964 | 0.2964 | 0.2964 | 0.2964 | 0.2964 | 0.2964 | 0.2964 | 0.2964 | 0.2964 | 0.2964 | 0.2964 | 0.2964 | 0.2964 | 0.2964 | 0.2964 | 0.2964 | 0.2964 | 0.2964 | 0.2964 | 0.2964 | 0.2964 | 0.2964 | 0.2964 | 0.2964 | 0.2964 | 0.2964 | 0.2964 | 0.2964 | 0.2964 | 0.2964 | 0.2964 | 0.2964 | 0.2964 | 0.2964 | 0.2964 | 0.2964 | 0.2964 | 0.2964 | 0.2964 | 0.2964 | 0.2964 | 0.2964 | 0.2964 | 0.2964 | 0.2964 | 0.2964 | 0.2964 | 0.2964 | 0.2964 | 0.2964 | 0.2964 | 0.2964 | 0.2964 | 0.2964 | 0.2964 | 0.2964 | 0.2964 | 0.2964 | 0.2964 | 0.2964 | 0.2964 | 0.2964 | 0.2964 | 0.2964 | 0.2964 | 0.2964 | 0.2964 | 0.2964 | 0.2964 | 0.2964 | 0.2964 | 0.2964 | 0.2964 | 0.2964 | 0.2964 | 0.2964 | 0.2964 | 0.2964 | 0.2964 | 0.2964 | 0.2964 | 0.2964 | 0.2964 | 0.2964 | 0.2964 | 0.2964 | 0.2964 | 0.2964 | 0.2964 | 0.2964 | 0.2964 | 0.2964 | 0.2964 | 0.2964 | 0.2964 | 0.2964 | 0.2964 | 0.2964 | 0.2964 | 0.2964 | 0.2964 | 0.2964 | 0.2964 | 0.2964 | 0.2964 | 0.2964 | 0.2964 | 0.2964 | 0.2964 | 0.2964 | 0.2964 | 0.2964 | 0.2964 | 0.2964 | 0.2964 | 0.2964 | 0.2964 | 0.2964 | 0.2964 | 0.2964 | 0.2964 | 0.2964 | 0.2964 | 0.2964 | 0.2964 | 0.2964 | 0.2964 | 0.2964 | 0.2964 | 0.2964 | 0.2964 | 0.2964 | 0.2964 | 0.2964 | 0.2964 | 0.2964 | 0.2964 | 0.2964 | 0.2964 | 0.2964 | 0.2964 | 0.2964 | 0.2964 | 0.2964 | 0.2964 | 0.2964 | 0.2964 | 0.2964 | 0.2964 | 0.2964 | 0.2964 | 0.2964 | 0.2964 | 0.2964 | 0.2964 | 0.2964 | 0.2964 | 0.2964 | 0.2964 | 0.2964 | 0.2964 | 0.2964 | 0.2964 | 0.2964 | 0.2964 | 0.2964 | 0.2964 | 0.2964 | 0.2964 | 0.2964 | 0.2964 | 0.2964 | 0.2964 | 0.2964 | 0.2964 | 0.2964 | 0.2964 | 0.2964 | 0.2964 | 0.2964 | 0.2964 | 0.2964 | 0.2964 | 0.2964 | 0.2964 | 0.2964 | 0.2964 | 0.2964 | 0.2964 | 0.2964 | 0.2964 | 0.2964 | 0.2964 | 0.2964 | 0.2964 | 0.2964 | 0.2964 | 0.2964 | 0.2964 | 0.2964 | 0.2964 | 0.2964 | 0.2964 | 0.2964 | 0.2964 | 0.2964 | 0.2964 | 0.2964 | 0.2964 | 0.2964 | 0.2964 | 0.2964 | 0.2964 | 0.2964 | 0.2964 | 0.2964 | 0.2964 | 0.2964 | 0.2964 | 0.2964 | 0.2964 | 0.2964 | 0.2964 | 0.2964 | 0.2964 | 0.2964 | 0.2964 | 0.2964 | 0.2964 | 0.2964 | 0.2964 | 0.2964 | 0.2964 | 0.2964 | 0.2964 | 0.2964 | 0.2964 | 0.2964 | 0.2964 | 0.2964 | 0.2964 | 0.2964 | 0.2964 | 0.2964 | 0.2964 | 0.2964 | 0.2964 | 0.2964 | 0.2964 | 0.2964 | 0.2964 | 0.2964 | 0.2964 | 0.2964 | 0.2964 | 0.2964 | 0.2964 | 0.2964 | 0.2964 | 0.2964 | 0.2964 | 0.2964 | 0.2964 | 0.2964 | 0.2964 | 0.2964 | 0.2964 | 0.2964 | 0.2964 | 0.2964 | 0.2964 | 0.2964 | 0.2964 | 0.2964 | 0.2964 | 0.2964 | 0.2964 | 0.2964 | 0.2964 | 0.2964 | 0.2964 | 0.2964 | 0.2964 | 0.2964 | 0.2964 | 0.2964 | 0.2964 | 0.2964 | 0.2964 | 0.2964 | 0.2964 | 0.2964 | 0.2964 | 0.2964 | 0.2964 | 0.2964 | 0.2964 | 0.2964 | 0.2964 | 0.2964 | 0.2964 | 0.2964 | 0.2964 | 0.2964 | 0.2964 | 0.2964 | 0.2964 | 0.2964 | 0.2964 | 0.2964 | 0.2964 | 0.2964 | 0.2964 | 0.2964 | 0.2964 | 0.2964 | 0.2964 | 0.2964 | 0.2964 | 0.2964 | 0.2964 | 0.2964 | 0.2964 | 0.2964 | 0.2964 | 0.2964 | 0.2964 | 0.2964 | 0.2964 | 0.2964 | 0.2964 | 0.2964 | 0.2964 | 0.2964 | 0.2964 | 0.2964 | 0.2964 | 0.2964 | 0.2964 | 0.2964 | 0.2964 | 0.2964 | 0.2964 | 0.2964 | 0.2964 | 0.2964 | 0.2964 | 0.2964 | 0.2964 | 0.2964 | 0.2964 | 0.2964 | 0.2964 | 0.2964 | 0.2964 | 0.2964 | 0.2964 | 0.2964 | 0.2964 | 0.2964 | 0.2964 | 0.2964 | 0.2964 | 0.2964 | 0.2964 | 0.2964 | 0.2964 | 0.2964 | 0.2964 | 0.2964 | 0.2964 | 0.2964 | 0.2964 | 0.2964 | 0.2964 | 0.2964 | 0.2964 | 0.2964 | 0.2964 | 0.2964 | 0.2964 | 0.2964 | 0.2964 | 0.2964 | 0.2964 | 0.2964 | 0.2964 | 0.2964 | 0.2964 | 0.2964 | 0.2964 | 0.2964 | 0.2964 | 0.2964 | 0.2964 | 0.2964 | 0.2964 | 0.2964 | 0.2964 | 0.2964 | 0.2964 | 0.2964 | 0.2964 | 0.2964 | 0.2964 | 0.2964 | 0.2964 | 0.2964 | 0.2964 | 0.2964 | 0.2964 | 0.2964 | 0.2964 | 0.2964 | 0.2964 | 0.2964 | 0.2964 | 0.2964 | 0.2964 | 0.2964 | 0.2964 | 0.2964 | 0.2964 | 0.2964 | 0.2964 | 0.2964 | 0.2964 | 0.2964 | 0.2964 | 0.2964 | 0.2964 | 0.2964 | 0.2964 | 0.2964 | 0.2964 | 0.2964 | 0.2964 | 0.2964 | 0.2964 | 0.2964 | 0.2964 | 0.2964 | 0.2964 | 0.2964 | 0.2964 | 0.2964 | 0.2964 | 0.2964 | 0.2964 | 0.2964 | 0.2964 | 0.2964 | 0.2964 | 0.2964 | 0.2964 | 0.2964 | 0.2964 | 0.2964 | 0.2964 | 0.2964 | 0.2964 | 0.2964 | 0.2964 | 0.2964 | 0.2964 | 0.2964 | 0.2964 | 0.2964 | 0.2964 | 0.2964 | 0.2964 | 0.2964 | 0.2964 | 0.2964 | 0.2964 | 0.2964 | 0.2964 | 0.2964 | 0.2964 | 0.2964 | 0.2964 | 0.2964 | 0.2964 | 0.2964 | 0.2964 | 0.2964 | 0.2964 | 0.2964 | 0.2964 | 0.2964 | 0.2964 | 0.2964 | 0.2964 | 0.2964 | 0.2964 | 0.2964 | 0.2964 | 0.2964 | 0.2964 | 0.2964 | 0.2964 | 0.2964 | 0.2964 | 0.2964 | 0.2964 | 0.2964 | 0.2964 | 0.2964 | 0.2964 | 0.2964 | 0.2964 | 0.2964 | 0.2964 | 0.2964 | 0.2964 | 0.2964 | 0.2964 | 0.2964 | 0.2964 | 0.2964 | 0.2964 | 0.2964 | 0.2964 | 0.2964 | 0.2964 | 0.2964 | 0.2964 | 0.2964 | 0.2964 | 0.2964 | 0.2964 | 0.2964 | 0.2964 | 0.2964 | 0.2964 | 0.2964 | 0.2964 | 0.2964 | 0.2964 | 0.2964 | 0.2964 | 0.2964 | 0.2964 | 0.2964 | 0.2964 | 0.2964 | 0.2964 | 0.2964 | 0.2964 | 0.2964 | 0.2964 | 0.2964 | 0.2964 | 0.2964 | 0.2964 | 0.2964 | 0.2964 | 0.2964 | 0.2964 | 0.2964 | 0.2964 | 0.2964 | 0.2964 | 0.2964 | 0.2964 | 0.2964 | 0.2964 | 0.2964 | 0.2964 | 0.2964 | 0.2964 | 0.2964 | 0.2964 | 0.2964 | 0.2964 | 0.2964 | 0.2964 | 0.2964 | 0.2964 | 0.2964 | 0.2964 | 0.2964 | 0.2964 | 0.2964 | 0.2964 | 0.2964 | 0.2964 | 0.2964 | 0.2964 | 0.2964 | 0.2964 | 0.2964 | 0.2964 | 0.2964 | 0.2964 | 0.2964 | 0.2964 | 0.2964 | 0.2964 | 0.2964 | 0.2964 | 0.2964 | 0.2964 | 0.2964 | 0.2964 | 0.2964 | 0.2964 | 0.2964 | 0.2964 | 0.2964 | 0.2964 | 0.2964 | 0.2964 | 0.2964 | 0.2964 | 0.2964 | 0.2964 | 0.2964 | 0.2964 | 0.2964 | 0.2964 | 0.2964 | 0.2964 | 0.2964 | 0.2964 | 0.2964 | 0.2964 | 0.2964 | 0.2964 | 0.2964 | 0.2964 | 0.2964 | 0.2964 | 0.2964 | 0.2964 | 0.2964 | 0.2964 | 0.2964 | 0.2964 | 0.2964 | 0.2964 | 0.2964 | 0.2964 | 0.2964 | 0.2964 | 0.2964 | 0.2964 | 0.2964 | 0.2964 | 0.2964 | 0.2964 | 0.2964 | 0.2964 | 0.2964 | 0.2964 | 0.2964 | 0.2964 | 0.2964 | 0.2964 | 0.2964 | 0.2964 | 0.2964 | 0.2964 | 0.2964 | 0.2964 | 0.2964 | 0.2964 | 0.2964 | 0.2964 | 0.2964 | 0.2964 | 0.2964 | 0.2964 | 0.2964 | 0.2964 | 0.2964 | 0.2964 | 0.2964 | 0.2964 | 0.2964 | 0.2964 | 0.2964 | 0.2964 | 0.2964 | 0.2964 | 0.2964 | 0.2964 | 0.2964 | 0.2964 | 0.2964 | 0.2964 | 0.2964 | 0.2964 | 0.2964 | 0.2964 | 0.2964 | 0.2964 | 0.2964 | 0.2964 | 0.2964 | 0.2964 | 0.2964 | 0.2964 | 0.2964 | 0.2964 | 0.2964 | 0.2964 | 0.2964 | 0.2964 | 0.2964 | 0.2964 | 0.2964 | 0.2964 | 0.2964 | 0.2964 | 0.2964 | 0.2964 | 0.2964 | 0.2964 | 0.2964 | 0.2964 | 0.2964 | 0.2964 | 0.2964 | 0.2964 | 0.2964 | 0.2964 | 0.2964 | 0.2964 | 0.2964 | 0.2964 | 0.2964 | 0.2964 | 0.2964 | 0.2964 | 0.2964 | 0.2964 | 0.2964 | 0.2964 | 0.2964 | 0.2964 | 0.2964 | 0.2964 | 0.2964 | 0.2964 | 0.2964 | 0.2964 | 0.2964 | 0.2964 | 0.2964 | 0.2964 | 0.2964 | 0.2964 | 0.2964 | 0.2964 | 0.2964 | 0.2964 | 0.2964 | 0.2964 | 0.2964 | 0.2964 | 0.2964 | 0.2964 | 0.2964 | 0.2964 | 0.2964 | 0.2964 | 0.2964 | 0.2964 | 0.2964 | 0.2964 | 0.2964 | 0.2964 | 0.2964 | 0.2964 | 0.2964 | 0.2964 | 0.2964 | 0.2964 | 0.2964 | 0.2964 | 0.2964 | 0.2964 | 0.2964 | 0.2964 | 0.2964 | 0.2964 | 0.2964 | 0.2964 | 0.2964 | 0.2964 | 0.2964 | 0.2964 | 0.2964 | 0.2964 | 0.2964 | 0.2964 | 0.2964 | 0.2964 | 0.2964 | 0.2964 | 0.2964 | 0.2964 | 0.2964 | 0.2964 | 0.2964 | 0.2964 | 0.2964 | 0.2964 | 0.2964 | 0.2964 | 0.2964 | 0.2964 | 0.2964 | 0.2964 | 0.2964 | 0.2964 | 0.2964 | 0.2964 | 0.2964 | 0.2964 | 0.2964 | 0.2964 | 0.2964 | 0.2964 | 0.2964 | 0.2964 | 0.2964 | 0.2964 | 0.2964 | 0.2964 | 0.2964 | 0.2964 | 0.2964 | 0.2964 | 0.2964 | 0.2964 | 0.2964 | 0.2964 | 0.2964 | 0.2964 | 0.2964 | 0.2964 | 0.2964 | 0.2964 | 0.2964 | 0.2964 | 0.2964 | 0.2964 | 0.2964 | 0.2964 | 0.2964 | 0.2964 | 0.2964 | 0.2964 | 0.2964 | 0.2964 | 0.2964 | 0.2964 | 0.2964 | 0.2964 | 0.2964 | 0.2964 | 0.2964 | 0.2964 | 0.2964 | 0.2964 | 0.2964 | 0.2964 | 0.2964 | 0.2964 | 0.2964 | 0.2964 | 0.2964 | 0.2964 | 0.2964 | 0.2964 | 0.2964 | 0.2964 | 0.2964 | 0.2964 | 0.2964 | 0.2964 | 0.2964 | 0.2964 | 0.2964 | 0.2964 | 0.2964 | 0.2964 | 0.2964 | 0.2964 | 0.2964 | 0.2964 | 0.2964 | 0.2964 | 0.2964 | 0.2964 | 0.2964 | 0.2964 | 0.2964 | 0.2964 | 0.2964 | 0.2964 | 0.2964 | 0.2964 | 0.2964 | 0.2964 | 0.2964 | 0.2964 | 0.2964 | 0.2964 | 0.2964 | 0.2964 | 0.2964 | 0.2964 | 0.2964 | 0.2964 | 0.2964 | 0.2964 | 0.2964 | 0.2964 | 0.2964 | 0.2964 | 0.2964 | 0.2964 | 0.2964 | 0.2964 | 0.2964 | 0.2964 | 0.2964 | 0.2964 | 0.2964 | 0.2964 | 0.2964 | 0.2964 | 0.2964 | 0.2964 | 0.2964 | 0.2964 | 0.2964 | 0.2964 | 0.2964 | 0.2964 | 0.2964 | 0.2964 | 0.2964 | 0.2964 | 0.2964 | 0.2964 | 0.2964 | 0.2964 | 0.2964 | 0.2964 | 0.2964 | 0.2964 | 0.2964 | 0.2964 | 0.2964 | 0.2964 | 0.2964 | 0.2964 | 0.2964 | 0.2964 | 0.2964 | 0.2964 | 0.2964 | 0.2964 | 0.2964 | 0.2964 | 0.2964 | 0.2964 | 0.2964 | 0.2964 | 0.2964 | 0.2964 | 0.2964 | 0.2964 | 0.2964 | 0.2964 | 0.2964 | 0.2964 | 0.2964 | 0.2964 | 0.2964 | 0.2964 | 0.2964 | 0.2964 | 0.2964 | 0.2964 | 0.2964 | 0.2964 | 0.2964 | 0.2964 | 0.2964 | 0.2964 | 0.2964 | 0.2964 | 0.2964 | 0.2964 | 0.2964 | 0.2964 | 0.2964 | 0.2964 | 0.2964 | 0.2964 | 0.2964 | 0.2964 | 0.2964 | 0.2964 | 0.2964 | 0.2964 | 0.2964 | 0.2964 | 0.2964 | 0.2964 | 0.2964 | 0.2964 | 0.2964 | 0.2964 | 0.2964 | 0.2964 | 0.2964 | 0.2964 | 0.2964 | 0.2964 | 0.2964 | 0.2964 | 0.2964 | 0.2964 | 0.2964 | 0.2964 | 0.2964 | 0.2964 | 0.2964 | 0.2964 | 0.2964 | 0.2964 | 0.2964 | 0.2964 | 0.2964 | 0.2964 | 0.2964 | 0.2964 | 0.2964 | 0.2964 | 0.2964 | 0.2964 | 0.2964 | 0.2964 | 0.2964 | 0.2964 | 0.2964 | 0.2964 | 0.2964 | 0.2964 | 0.2964 | 0.2964 | 0.2964 | 0.2964 | 0.2964 | 0.2964 | 0.2964 | 0.2964 | 0.2964 | 0.2964 | 0.2964 | 0.2964 | 0.2964 | 0.2964 | 0.2964 | 0.2964 | 0.2964 | 0.2964 | 0.2964 | 0.2964 | 0.2964 | 0.2964 | 0.2964 | 0.2964 | 0.2964 | 0.2964 | 0.2964 | 0.2964 | 0.2964 | 0.2964 | 0.2964 | 0.2964 | 0.2964 | 0.2964 | 0.2964 | 0.2964 | 0.2964 | 0.2964 | 0.2964 | 0.2964 | 0.2964 | 0.2964 | 0.2964 | 0.2964 | 0.2964 | 0.2964 | 0.2964 | 0.2964 | 0.2964 | 0.2964 | 0.2964 | 0.2964 | 0.2964 | 0.2964 | 0.2964 | 0.2964 | 0.2964 | 0.2964 | 0.2964 | 0.2964 | 0.2964 | 0.2964 | 0.2964 | 0.2964 | 0.2964 | 0.2964 | 0.2964 | 0.2964 | 0.2964 | 0.2964 | 0.2964 | 0.2964 | 0.2964 | 0.2964 | 0.2964 | 0.2964 | 0.2964 | 0.2964 | 0.2964 | 0.2964 | 0.2964 | 0.2964 | 0.2964 | 0.2964 | 0.2964 | 0.2964 | 0.2964 | 0.2964 | 0.2964 | 0.2964 | 0.2964 | 0.2964 | 0.2964 | 0.2964 | 0.2964 | 0.2964 | 0.2964 | 0.2964 | 0.2964 | 0.2964 | 0.2964 | 0.2964 | 0.2964 | 0.2964 | 0.2964 | 0.2964 | 0.2964 | 0.2964 | 0.2964 | 0.2964 | 0.2964 | 0.2964 | 0.2964 | 0.2964 | 0.2964 | 0.2964 | 0.2964 | 0.2964 | 0.2964 | 0.2964 | 0.2964 | 0.2964 | 0.2964 | 0.2964 | 0.2964 | 0.2964 | 0.2964 | 0.2964 | 0.2964 | 0.2964 | 0.2964 | 0.2964 | 0.2964 | 0.2964 | 0.2964 | 0.2964 | 0.2964 | 0.2964 | 0.2964 | 0.2964 | 0.2964 | 0.2964 | 0.2964 | 0.2964 | 0.2964 | 0.2964 | 0.2964 | 0.2964 | 0.2964 | 0.2964 | 0.2964 | 0.2964 | 0.2964 | 0.2964 | 0.2964 | 0.2964 | 0.2964 | 0.2964 | 0.2964 | 0.2964 | 0.2964 | 0.2964 | 0.2964 | 0.2964 | 0.2964 | 0.2964 | 0.2964 | 0.2964 | 0.2964 | 0.2964 | 0.2964 | 0.2964 | 0.2964 | 0.2964 | 0.2964 | 0.2964 | 0.2964 | 0.2964 | 0.2964 | 0.2964 | 0.2964 | 0.2964 | 0.2964 | 0.2964 | 0.2964 | 0.2964 | 0.2964 | 0.2964 | 0.2964 | 0.2964 | 0.2964 | 0.2964 | 0.2964 | 0.2964 | 0.2964 | 0.2964 | 0.2964 | 0.2964 | 0.2964 | 0.2964 | 0.2964 | 0.2964 | 0.2964 | 0.2964 | 0.2964 | 0.2964 | 0.2964 | 0.2964 | 0.2964 | 0.2964 | 0.2964 | 0.2964 | 0.2964 | 0.2964 | 0.2964 | 0.2964 | 0.2964 | 0.2964 | 0.2964 | 0.2964 | 0.2964 | 0.2964 | 0.2964 | 0.2964 | 0.2964 | 0.2964 | 0.2964 | 0.2964 | 0.2964 | 0.2964 | 0.2964 | 0.2964 | 0.2964 | 0.2964 | 0.2964 | 0.2964 | 0.2964 | 0.2964 | 0.2964 | 0.2964 | 0.2964 | 0.2964 | 0.2964 | 0.2964 | 0.2964 | 0.2964 | 0.2964 | 0.2964 | 0.2964 | 0.2964 | 0.2964 | 0.2964 | 0.2964 | 0.2964 | 0.2964 | 0.2964 | 0.2964 | 0.2964 | 0.2964 | 0.2964 | 0.2964 | 0.2964 | 0.2964 | 0.2964 | 0.2964 | 0.2964 | 0.2964 | 0.2964 | 0.2964 | 0.2964 | 0.2964 | 0.2964 | 0.2964 | 0.2964 | 0.2964 | 0.2964 | 0.2964 | 0.2964 | 0.2964 | 0.2964 | 0.2964 | 0.2964 | 0.2964 | 0.2964 | 0.2964 | 0.2964 | 0.2964 | 0.2964 | 0.2964 | 0.2964 | 0.2964 | 0.2964 | 0.2964 | 0.2964 | 0.2964 | 0.2964 | 0.2964 | 0.2964 | 0.2964 | 0.2964 | 0.2964 | 0.2964 | 0.2964 | 0.2964 | 0.2964 | 0.2964 | 0.2964 | 0.2964 | 0.2964 | 0.2964 | 0.2964 | 0.2964 | 0.2964 | 0.2964 | 0.2964 | 0.2964 | 0.2964 | 0.2964 | 0.2964 | 0.2964 | 0.2964 | 0.2964 | 0.2964 | 0.2964 | 0.2964 | 0.2964 | 0.2964 | 0.2964 | 0.2964 | 0.2964 | 0.2964 | 0.2964 | 0.2964 | 0.2964 | 0.2964 | 0.2964 | 0.2964 | 0.2964 | 0.2964 | 0.2964 | 0.2964 | 0.2964 | 0.2964 | 0.2964 | 0.2964 | 0.2964 | 0.2964 | 0.2964 | 0.2964 | 0.2964 | 0.2964 | 0.2964 | 0.2964 | 0.2964 | 0.2964 | 0.2964 | 0.2964 | 0.2964 | 0.2964 | 0.2964 | 0.2964 | 0.2964 | 0.2964 | 0.2964 | 0.2964 | 0.2964 | 0.2964 | 0.2964 | 0.2964 | 0.2964 | 0.2964 | 0.2964 | 0.2964 | 0.2964 | 0.2964 | 0.2964 | 0.2964 | 0.2964 | 0.2964 | 0.2964 | 0.2964 | 0.2964 | 0.2964 | 0.2964 | 0.2964 | 0.2964 | 0.2964 | 0.2964 | 0.2964 | 0.2964 | 0.2964 | 0.2964 | 0.2964 | 0.2964 | 0.2964 | 0.2964 | 0.2964 | 0.2964 | 0.2964 | 0.2964 | 0.2964 | 0.2964 | 0.2964 | 0.2964 | 0.2964 | 0.2964 | 0.2964 | 0.2964 | 0.2964 | 0.2964 | 0.2964 | 0.2964 | 0.2964 | 0.2964 | 0.2964 | 0.2964 | 0.2964 | 0.2964 | 0.2964 | 0.2964 | 0.2964 | 0.2964 | 0.2964 | 0.2964 | 0.2964 | 0.2964 | 0.2964 | 0.2964 | 0.2964 | 0.2964 | 0.2964 | 0.2964 | 0.2964 | 0.2964 | 0.2964 | 0.2964 | 0.2964 | 0.2964 | 0.2964 | 0.2964 | 0.2964 | 0.2964 | 0.2964 | 0.2964 | 0.2964 | 0.2964 | 0.2964 | 0.2964 | 0.2964 | 0.2964 | 0.2964 | 0.2964 | 0.2964 | 0.2964 | 0.2964 | 0.2964 | 0.2964 | 0.2964 | 0.2964 | 0.2964 | 0.2964 | 0.2964 | 0.2964 | 0.2964 | 0.2964 | 0.2964 | 0.2964 | 0.2964 | 0.2964 | 0.2964 | 0.2964 | 0.2964 | 0.2964 | 0.2964 | 0.2964 | 0.2964 | 0.2964 | 0.2964 | 0.2964 | 0.2964 | 0.2964 | 0.2964 | 0.2964 | 0.2964 | 0.2964 | 0.2964 | 0.2964 | 0.2964 | 0.2964 | 0.2964 | 0.2964 | 0.2964 | 0.2964 | 0.2964 | 0.2964 | 0.2964 | 0.2964 | 0.2964 | 0.2964 | 0.2964 | 0.2964 | 0.2964 | 0.2964 | 0.2964 | 0.2964 | 0.2964 | 0.2964 | 0.2964 | 0.2964 | 0.2964 | 0.2964 | 0.2964 | 0.2964 | 0.2964 | 0.2964 | 0.2964 | 0.2964 | 0.2964 | 0.2964 | 0.2964 | 0.2964 | 0.2964 | 0.2964 | 0.2964 | 0.2964 | 0.2964 | 0.2964 | 0.2964 | 0.2964 | 0.2964 | 0.2964 | 0.2964 | 0.2964 | 0.2964 | 0.2964 | 0.2964 | 0.2964 | 0.2964 | 0.2964 | 0.2964 | 0.2964 | 0.2964 | 0.2964 | 0.2964 | 0.2964 | 0.2964 | 0.2964 | 0.2964 | 0.2964 | 0.2964 | 0.2964 | 0.2964 | 0.2964 | 0.2964 | 0.2964 | 0.2964 | 0.2964 | 0.2964 | 0.2964 | 0.2964 | 0.2964 | 0.2964 | 0.2964 | 0.2964 | 0.2964 | 0.2964 | 0.2964 | 0.2964 | 0.2964 | 0.2964 | 0.2964 | 0.2964 | 0.2964 | 0.2964 | 0.2964 | 0.2964 | 0.2964 | 0.2964 | 0.2964 | 0.2964 | 0.2964 | 0.2964 | 0.2964 | 0.2964 | 0.2964 | 0.2964 | 0.2964 | 0.2964 | 0.2964 | 0.2964 | 0.2964 | 0.2964 | 0.2964 | 0.2964 | 0.2964 | 0.2964 | 0.2964 | 0.2964 | 0.2964 | 0.2964 | 0.2964 | 0.2964 | 0.2964 | 0.2964 | 0.2964 | 0.2964 | 0.2964 | 0.2964 | 0.2964 | 0.2964 | 0.2964 | 0.2964 | 0.2964 | 0.2964 | 0.2964 | 0.2964 | 0.2964 | 0.2964 | 0.2964 | 0.2964 | 0.2964 | 0.2964 | 0.2964 | 0.2964 | 0.2964 | 0.2964 | 0.2964 | 0.2964 | 0.2964 | 0.2964 | 0.2964 | 0.2964 | 0.2964 | 0.2964 | 0.2964 | 0.2964 | 0.2964 | 0.2964 | 0.2964 | 0.2964 | 0.2964 | 0.2964 | 0.2964 | 0.2964 | 0.2964 | 0.2964 | 0.2964 | 0.2964 | 0.2964 | 0.2964 | 0.2964 | 0.2964 | 0.2964 | 0.2964 | 0.2964 | 0.2964 | 0.2964 | 0.2964 | 0.2964 | 0.2964 | 0.2964 | 0.2964 | 0.2964 | 0.2964 | 0.2964 | 0.2964 | 0.2964 | 0.2964 | 0.2964 | 0.2964 | 0.2964 | 0.2964 | 0.2964 | 0.2964 | 0.2964 | 0.2964 | 0.2964 | 0.2964 | 0.2964 | 0.2964 | 0.2964 | 0.2964 | 0.2964 | 0.2964 | 0.2964 | 0.2964 | 0.2964 | 0.2964 | 0.2964 | 0.2964 | 0.2964 | 0.2964 | 0.2964 | 0.2964 | 0.2964 | 0.2964 | 0.2964 | 0.2964 | 0.2964 | 0.2964 | 0.2964 | 0.2964 | 0.2964 | 0.2964 | 0.2964 | 0.2964 | 0.2964 | 0.2964 | 0.2964 | 0.2964 | 0.2964 | 0.2964 | 0.2964 | 0.2964 | 0.2964 | 0.2964 | 0.2964 | 0.2964 | 0.2964 | 0.2964 | 0.2964 | 0.2964 | 0.2964 | 0.2964 | 0.2964 | 0.2964 | 0.2964 | 0.2964 | 0.2964 | 0.2964 | 0.2964 | 0.2964 | 0.2964 | 0.2964 | 0.2964 | 0.2964 | 0.2964 | 0.2964 | 0.2964 | 0.2964 | 0.2964 | 0.2964 | 0.2964 | 0.2964 | 0.2964 | 0.2964 | 0.2964 | 0.2964 | 0.2964 | 0.2964 | 0.2964 | 0.2964 | 0.2964 | 0.2964 | 0.2964 | 0.2964 | 0.2964 | 0.2964 | 0.2964 | 0.2964 | 0.2964 | 0.2964 | 0.2964 | 0.2964 | 0.2964 | 0.2964 | 0.2964 | 0.2964 | 0.2964 | 0.2964 | 0.2964 | 0.2964 | 0.2964 | 0.2964 | 0.2964 | 0.2964 | 0.2964 | 0.2964 | 0.2964 | 0.2964 | 0.2964 | 0.2964 | 0.2964 | 0.2964 | 0.2964 | 0.2964 | 0.2964 | 0.2964 | 0.2964 | 0.2964 | 0.2964 | 0.2964 | 0.2964 | 0.2964 | 0.2964 | 0.2964 | 0.2964 | 0.2964 | 0.2964 | 0.2964 | 0.2964 | 0.2964 | 0.2964 | 0.2964 | 0.2964 | 0.2964 | 0.2964 | 0.2964 | 0.2964 | 0.2964 | 0.2964 | 0.2964 | 0.2964 | 0.2964 | 0.2964 | 0.2964 | 0.2964 | 0.2964 | 0.2964 | 0.2964 | 0.2964 | 0.2964 | 0.2964 | 0.2964 | 0.2964 | 0.2964 | 0.2964 | 0.2964 | 0.2964 | 0.2964 | 0.2964 | 0.2964 | 0.2964 | 0.2964 | 0.2964 | 0.2964 | 0.2964 | 0.2964 | 0.2964 | 0.2964 | 0.2964 | 0.2964 | 0.2964 | 0.2964 | 0.2964 | 0.2964 | 0.2964 | 0.2964 | 0.2964 | 0.2964 | 0.2964 | 0.2964 | 0.2964 | 0.2964 | 0.2964 | 0.2964 | 0.2964 | 0.2964 | 0.2964 | 0.2964 | 0.2964 | 0.2964 | 0.2964 | 0.2964 | 0.2964 | 0.2964 | 0.2964 | 0.2964 | 0.2964 | 0.2964 | 0.2964 | 0.2964 | 0.2964 | 0.2964 | 0.2964 | 0.2964 | 0.2964 | 0.2964 | 0.2964 | 0.2964 | 0.2964 | 0.2964 | 0.2964 | 0.2964 | 0.2964 | 0.2964 | 0.2964 | 0.2964 | 0.2964 | 0.2964 | 0.2964 | 0.2964 | 0.2964 | 0.2964 | 0.2964 | 0.2964 | 0.2964 | 0.2964 | 0.2964 | 0.2964 | 0.2964 | 0.2964 | 0.2964 | 0.2964 | 0.2964 | 0.2964 | 0.2964 | 0.2964 | 0.2964 | 0.2964 | 0.2964 | 0.2964 | 0.2964 | 0.2964 | 0.2964 | 0.2964 | 0.2964 | 0.2964 | 0.2964 | 0.2964 | 0.2964 | 0.2964 | 0.2964 | 0.2964 | 0.2964 | 0.2964 | 0.2964 | 0.2964 | 0.2964 | 0.2964 | 0.2964 | 0.2964 | 0.2964 | 0.2964 | 0.2964 | 0.2964 | 0.2964 | 0.2964 | 0.2964 | 0.2964 | 0.2964 | 0.2964 | 0.2964 | 0.2964 | 0.2964 | 0.2964 | 0.2964 | 0.2964 | 1:1.60:1.75 | 0.12104
0.24 | 0.19436 | 0.19436 | 0.19436 | 0.19436 | 0.19436 | 0.19436 | 0.19436 | 0.19436 | 0.19436 | 0.19436 | 0.19436 | 0.19436 | 0.19436 | 0.19436 | 0.19436 | 0.19436 | 0.19436 | 0.19436 | 0.19436 | 0.19436 | 0.19436 | 0.19436 | 0.19436 | 0.19436 | 0.19436 | 0.19436 | 0.19436 | 0.19436 | 0.19436 | 0.19436 | 0.19436 | 0.19436 | 0.19436 | 0.19436 | 0.19436 | 0.19436 | 0.19436 | 0.19436 | 0.19436 | 0.19436 | 0.19436 | 0.19436 | 0.19436 | 0.19436 | 0.19436 | 0.19436 | 0.19436 | 0.19436 | 0.19436 | 0.19436 | 0.19436 | 0.19436 | 0.19436 | 0.19436 | 0.19436 | 0.19436 | 0.19436 | 0.19436 | 0.19436 | 0.19436 | 0.19436 | 0.19436 | 0.19436 | 0.19436 | 0.19436 | 0.19436 | 0.19436 | 0.19436 | 0.19436 | 0.19436 | 0.19436 | 0.19436 | 0.19436 | 0.19436 | 0.19436 | 0.19436 | 0.19436 | 0.19436 | 0.19436 | 0.19436 | 0.19436 | 0.19436 | 0.19436 | 0.19436 | 0.19436 | 0.19436 | 0.19436 | 0.19436 | 0.19436 | 0.19436 | 0.19436 | 0.19436 | 0.19436 | 0.19436 | 0.19436 | 0.19436 | 0.19436 | 0.19436 | 0.19436 | 0.19436 | 0.19436 | 0.19436 | 0.19436 | 0.19436 | 0.19436 | 0.19436 | 0.19436 | 0.19436 | 0.19436 | 0.19436 | 0.19436 | 0.19436 | 0.19436 | 0.19436 | 0.19436 | 0.19436 | 0.19436 | 0.19436 | 0.19436 | 0.19436 | 0.19436 | 0.19436 | 0.19436 | 0.19436 | 0.19436 | 0.19436 | 0.19436 | 0.19436 | 0.19436 | 0.19436 | 0.19436 | 0.19436 | 0.19436 | 0.19436 | 0.19436 | 0.19436 | 0.19436 | 0.19436 | 0.19436 | 0.19436 | 0.19436 | 0.19436 | 0.19436 | 0.19436 | 0.19436 | 0.19436 | 0.19436 | 0.19436 | 0.19436 | 0.19436 | 0.19436 | 0.19436 | 0.19436 | 0.19436 | 0.19436 | 0.19436 | 0.19436 | 0.19436 | 0.19436 | 0.19436 | 0.19436 | 0.19436 | 0.19436 | 0.19436 | 0.19436 | 0.19436 | 0.19436 | 0.19436 | 0.19436 | 0.19436 | 0.19436 | 0.19436 | 0.19436 | 0.19436 | 0.19436 | 0.19436 | 0.19436 | 0.19436 | 0.19436 | 0.19436 | 0.19436 | 0.19436 | 0.19436 | 0.19436 | 0.19436 | 0.19436 | 0.19436 | 0.19436 | 0.19436 | 0.19436 | 0.19436 | 0.19436 | 0.19436 | 0.19436 | 0.19436 | 0.19436 | 0.19436 | 0.19436 | 0.19436 | 0.19436 | 0.19436 | 0.19436 | 0.19436 | 0.19436 | 0.19436 | 0.19436 | 0.19436 | 0.19436 | 0.19436 | 0.19436 | 0.19436 | 0.19436 | 0.19436 | 0.19436 | 0.19436 | 0.19436 | 0.19436 | 0.19436 | 0.19436 | 0.19436 | 0.19436 | 0.19436 | 0.19436 | 0.19436 | 0.19436 | 0.19436 | 0.19436 | 0.19436 | 0.19436 | 0.19436 | 0.19436 | 0.19436 | 0.19436 | 0.19436 | 0.19436 | 0.19436 | 0.19436 | 0.19436 | 0.19436 | 0.19436 | 0.19436 | 0.19436 | 0.19436 | 0.19436 | 0.19436 | 0.19436 | 0.19436 | 0.19436 | 0.19436 | 0.19436 | 0.19436 | 0.19436 | 0.19436 | 0.19436 | 0.19436 | 0.19436 | 0.19436 | 0.19436 | 0.19436 | 0.19436 | 0.19436 | 0.19436 | 0.19436 | 0.19436 | 0.19436 | 0.19436 | 0.19436 | 0.19436 | 0.19436 | 0.19436 | 0.19436 | 0.19436 | 0.19436 | 0.19436 | 0.19436 | 0.19436 | 0.19436 | 0.19436 | 0.19436 | 0.19436 | 0.19436 | 0.19436 | 0.19436 | 0.19436 | 0.19436 | 0.19436 | 0.19436 | 0.19436 | 0.19436 | 0.19436 | 0.19436 | 0.19436 | 0.19436 | 0.19436 | 0.19436 | 0.19436 | 0.19436 | 0.19436 | 0.19436 | 0.19436 | 0.19436 | 0.19436 | 0.19436 | 0.19436 | 0.19436 | 0.19436 | 0.19436 | 0.19436 | 0.19436 | 0.19436 | 0.19436 | 0.19436 | 0.19436 | 0.19436 | 0.19436 | 0.19436 | 0.19436 | 0.19436 | 0.19436 | 0.19436 | 0.19436 | 0.19436 | 0.19436 | 0.19436 | 0.19436 | 0.19436 | 0.19436 | 0.19436 | 0.19436 | 0.19436 | 0.19436 | 0.19436 | 0.19436 | 0.19436 | 0.19436 | 0.19436 | 0.19436 | 0.19436 | 0.19436 | 0.19436 | 0.19436 | 0.19436 | 0.19436 | 0.19436 | 0.19436 | 0.19436 | 0.19436 | 0.19436 | 0.19436 | 0.19436 | 0.19436 | 0.19436 | 0.19436 | 0.19436 | 0.19436 | 0.19436 | 0.19436 | 0.19436 | 0.19436 | 0.19436 | 0.19436 | 0.19436 | 0.19436 | 0.19436 | 0.19436 | 0.19436 | 0.19436 | 0.19436 | 0.19436 | 0.19436 | 0.19436 | 0.19436 | 0.19436 | 0.19436 | 0.19436 | 0.19436 | 0.19436 | 0.19436 | 0.19436 | 0.19436 | 0.19436 | 0.19436 | 0.19436 | 0.19436 | 0.19436 | 0.19436 | 0.19436 | 0.19436 | 0.19436 | 0.19436 | 0.19436 | 0.19436 | 0.19436 | 0.19436 | 0.19436 | 0.19436 | 0.19436 | 0.19436 | 0.19436 | 0.19436 | 0.19436 | 0.19436 | 0.19436 | 0.19436 | 0.19436 | 0.19436 | 0.19436 | 0.19436 | 0.19436 | 0.19436 | 0.19436 | 0.19436 | 0.19436 | 0.19436 | 0.19436 | 0.19436 | 0.19436 | 0.19436 | 0.19436 | 0.19436 | 0.19436 | 0.19436 | 0.19436 | 0.19436 | 0.19436 | 0.19436 | 0.19436 | 0.19436 | 0.19436 | 0.19436 | 0.19436 | 0.19436 | 0.19436 | 0.19436 | 0.19436 | 0.19436 | 0.19436 | 0.19436 | 0.19436 | 0.19436 | 0.19436 | 0.19436 | 0.19436 | 0.19436 | 0.19436 | 0.19436 | 0.19436 | 0.19436 | 0.19436 | 0.19436 | 0.19436 | 0.19436 | 0.19436 | 0.19436 | 0.19436 | 0.19436 | 0.19436 | 0.19436 | 0.19436 | 0.19436 | 0.19436 | 0.19436 | 0.19436 | 0.19436 | 0.19436 | 0.19436 | 0.19436 | 0.19436 | 0.19436 | 0.19436 | 0.19436 | 0.19436 | 0.19436 | 0.19436 | 0.19436 | 0.19436 | 0.19436 | 0.19436 | 0.19436 | 0.19436 | 0.19436 | 0.19436 | 0.19436 | 0.19436 | 0.19436 | 0.19436 | 0.19436 | 0.19436 | 0.19436 | 0.19436 | 0.19436 | 0.19436 | 0.19436 | 0.19436 | 0.19436 | 0.19436 | 0.19436 | 0.19436 | 0.19436 | 0.19436 | 0.19436 | 0.19436 | 0.19436 | 0.19436 | 0.19436 | 0.19436 | 0.19436 | 0.19436 | 0.19436 | 0.19436 | 0.19436 | 0.19436 | 0.19436 | 0.19436 | 0.19436 | 0.19436 | 0.19436 | 0.19436 | 0.19436 | 0.19436 | 0.19436 | 0.19436 | 0.19436 | 0.19436 | 0.19436 | 0.19436 | 0.19436 | 0.19436 | 0.19436 | 0.19436 | 0.19436 | 0.19436 | 0.19436 | 0.19436 | 0.19436 | 0.19436 | 0.19436 | 0.19436 | 0.19436 | 0.19436 | 0.19436 | 0.19436 | 0.19436 | 0.19436 | 0.19436 | 0.19436 | 0.19436 | 0.19436 | 0.19436 | 0.19436 | 0.19436 | 0.19436 | 0.19436 | 0.19436 | 0.19436 | 0.19436 | 0.19436 | 0.19436 | 0.19436 | 0.19436 | 0.19436 | 0.19436 | 0.19436 | 0.19436 | 0.19436 | 0.19436 | 0.19436 | 0.19436 | 0.19436 | 0.19436 | 0.19436 | 0.19436 | 0.19436 | 0.19436 | 0.19436 | 0.19436 | 0.19436 | 0.19436 | 0.19436 | 0.19436 | 0.19436 | 0.19436 | 0.19436 | 0.19436 | 0.19436 | 0.19436 | 0.19436 | 0.19436 | 0.19436 | 0.19436 | 0.19436 | 0.19436 | 0.19436 | 0.19436 | 0.19436 | 0.19436 | 0.19436 | 0.19436 | 0.19436 | 0.19436 | 0.19436 | 0.19436 | 0.19436 | 0.19436 | 0.19436 | 0.19436 | 0.19436 | 0.19436 | 0.19436 | 0.19436 | 0.19436 | 0.19436 | 0.19436 | 0.19436 | 0.19436 | 0.19436 | 0.19436 | 0.19436 | 0.19436 | 0.19436 | 0.19436 | 0.19436 | 0.19436 | 0.19436 | 0.19436 | 0.19436 | 0.19436 | 0.19436 | 0.19436 | 0.19436 | 0.19436 | 0.19436 | 0.19436 | 0.19436 | 0.19436 | 0.19436 | 0.19436 | 0.19436 | 0.19436 | 0.19436 | 0.19436 | 0.19436 | 0.19436 | 0.19436 | 0.19436 | 0.19436 | 0.19436 | 0.19436 | 0.19436 | 0.19436 | 0.19436 | 0.19436 | 0.19436 | 0.19436 | 0.19436 | 0.19436 | 0.19436 | 0.19436 | 0.19436 | 0.19436 | 0.19436 | 0.19436 | 0.19436 | 0.19436 | 0.19436 | 0.19436 | 0.19436 | 0.19436 | 0.19436 | 0.19436 | 0.19436 | 0.19436 | 0.19436 | 0.19436 | 0.19436 | 0.19436 | 0.19436 | 0.19436 | 0.19436 | 0.19436 | 0.19436 | 0.19436 | 0.19436 | 0.19436 | 0.19436 | 0.19436 | 0.19436 | 0.19436 | 0.19436 | 0.19436 | 0.19436 | 0.19436 | 0.19436 | 0.19436 | 0.19436 | 0.19436 | 0.19436 | 0.19436 | 0.19436 | 0.19436 | 0.19436 | 0.19436 | 0.19436 | 0.19436 | 0.19436 | 0.19436 | 0.19436 | 0.19436 | 0.19436 | 0.19436 | 0.19436 | 0.19436 | 0.19436 | 0.19436 | 0.19436 | 0.19436 | 0.19436 | 0.19436 | 0.19436 | 0.19436 | 0.19436 | 0.19436 | 0.19436 | 0.19436 | 0.19436 | 0.19436 | 0.19436 | 0.19436 | 0.19436 | 0.19436 | 0.19436 | 0.19436 | 0.19436 | 0.19436 | 0.19436 | 0.19436 | 0.19436 | 0.19436 | 0.19436 | 0.19436 | 0.19436 | 0.19436 | 0.19436 | 0.19436 | 0.19436 | 0.19436 | 0.19436 | 0.19436 | 0.19436 | 0.19436 | 0.19436 | 0.19436 | 0.19436 | 0.19436 | 0.19436 | 0.19436 | 0.19436 | 0.19436 | 0.19436 | 0.19436 | 0.19436 | 0.19436 | 0.19436 | 0.19436 | 0.19436 | 0.19436 | 0.19436 | 0.19436 | 0.19436 | 0.19436 | 0.19436 | 0.19436 | 0.19436 | 0.19436 | 0.19436 | 0.19436 | 0.19436 | 0.19436 | 0.19436 | 0.19436 | 0.19436 | 0.19436 | 0.19436 | 0.19436 | 0.19436 | 0.19436 | 0.19436 | 0.19436 | 0.19436 | 0.19436 | 0.19436 | 0.19436 | 0.19436 | 0.19436 | 0.19436 | 0.19436 | 0.19436 | 0.19436 | 0.19436 | 0.19436 | 0.19436 | 0.19436 | 0.19436 | 0.19436 | 0.19436 | 0.19436 | 0.19436 | 0.19436 | 0.19436 | 0.19436 | 0.19436 | 0.19436 | 0.19436 | 0.19436 | 0.19436 | 0.19436 | 0.19436 | 0.19436 | 0.19436 | 0.19436 | 0.19436 | 0.19436 | 0.19436 | 0.19436 | 0.19436 | 0.19436 | 0.19436 | 0.19436 | 0.19436 | 0.19436 | 0.19436 | 0.19436 | 0.19436 | 0.19436 | 0.19436 | 0.19436 | 0.19436 | 0.19436 | 0.19436 | 0.19436 | 0.19436 | 0.19436 | 0.19436 | 0.19436 | 0.19436 | 0.19436 | 0.19436 | 0.19436 | 0.19436 | 0.19436 | 0.19436 | 0.19436 | 0.19436 | 0.19436 | 0.19436 | 0.19436 | 0.19436 | 0.19436 | 0.19436 | 0.19436 | 0.19436 | 0.19436 | 0.19436 | 0.19436 | 0.19436 | 0.19436 | 0.19436 | 0.19436 | 0.19436 | 0.19436 | 0.19436 | 0.19436 | 0.19436 | 0.19436 | 0.19436 | 0.19436 | 0.19436 | 0.19436 | 0.19436 | 0.19436 | 0.19436 | 0.19436 | 0.19436 | 0.19436 | 0.19436 | 0.19436 | 0.19436 | 0.19436 | 0.19436 | 0.19436 | 0.19436 | 0.19436 | 0.19436 | 0.19436 | 0.19436 | 0.19436 | 0.19436 | 0.19436 | 0.19436 | 0.19436 | 0.19436 | 0.19436 | 0.19436 | 0.19436 | 0.19436 | 0.19436 | 0.19436 | 0.19436 | 0.19436 | 0.19436 | 0.19436 | 0.19436 | 0.19436 | 0.19436 | 0.19436 | 0.19436 | 0.19436 | 0.19436 | 0.19436 | 0.19436 | 0.19436 | 0.19436 | 0.19436 | 0.19436 | 0.19436 | 0.19436 | 0.19436 | 0.19436 | 0.19436 | 0.19436 | 0.19436 | 0.19436 | 0.19436 | 0.19436 | 0.19436 | 0.19436 | 0.19436 | 0.19436 | 0.19436 | 0.19436 | 0.19436 | 0.19436 | 0.19436 | 0.19436 | 0.19436 | 0.19436 | 0.19436 | 0.19436 | 0.19436 | 0.19436 | 0.19436 | 0.19436 | 0.19436 | 0.19436 | 0.19436 | 0.19436 | 0.19436 | 0.19436 | 0.19436 | 0.19436 | 0.19436 | 0.19436 | 0.19436 | 0.19436 | 0.19436 | 0.19436 | 0.19436 | 0.19436 | 0.19436 | 0.19436 | 0.19436 | 0.19436 | 0.19436 | 0.19436 | 0.19436 | 0.19436 | 0.19436 | 0.19436 | 0.19436 | 0.19436 | 0.19436 | 0.19436 | 0.19436 | 0.19436 | 0.19436 | 0.19436 | 0.19436 | 0.19436 | 0.19436 | 0.19436 | 0.19436 | 0.19436 | 0.19436 | 0.19436 | 0.19436 | 0.19436 | 0.19436 | 0.19436 | 0.19436 | 0.19436 | 0.19436 | 0.19436 | 0.19436 | 0.19436 | 0.19436 | 0.19436 | 0.19436 | 0.19436 | 0.19436 | 0.19436 | 0.19436 | 0.19436 | 0.19436 | 0.19436 | 0.19436 | 0.19436 | 0.19436 | 0.19436 | 0.19436 | 0.19436 | 0.19436 | 0.19436 | 0.19436 | 0.19436 | 0.19436 | 0.19436 | 0.19436 | 0.19436 | 0.19436 | 0.19436 | 0.19436 | 0.19436 | 0.19436 | 0.19436 | 0.19436 | 0.19436 | 0.19436 | 0.19436 | 0.19436 | 0.19436 | 0.19436 | 0.19436 | 0.19436 | 0.19436 | 0.19436 | 0.19436 | 0.19436 | 0.19436 | 0.19436 | 0.19436 | 0.19436 | 0.19436 | 0.19436 | 0.19436 | 0.19436 | 0.19436 | 0.19436 | 0.19436 | 0.19436 | 0.19436 | 0.19436 | 0.19436 | 0.19436 | 0.19436 | 0.19436 | 0.19436 | 0.19436 | 0.19436 | 0.19436 | 0.19436 | 0.19436 | 0.19436 | 0.19436 | 0.19436 | 0.19436 | 0.19436 | 0.19436 | 0.19436 | 0.19436 | 0.19436 | 0.19436 | 0.19436 | 0.19436 | 0.19436 | 0.19436 | 0.19436 | 0.19436 | 0.19436 | 0.19436 | 0.19436 | 0.19436 | 0.19436 | 0.19436 | 0.19436 | 0.19436 | 0.19436 | 0.19436 | 0.19436 | 0.19436 | 0.19436 | 0.19436 | 0.19436 | 0.19436 | 0.19436 | 0.19436 | 0.19436 | 0.19436 | 0.19436 | 0.19436 | 0.19436 | 0.19436 | 0.19436 | 0.19436 | 0.19436 | 0.19436 | 0.19436 | 0.19436 | 0.19436 | 0.19436 | 0.19436 | 0.19436 | 0.19436 | 0.19436 | 0.19436 | 0.19436 | 0.19436 | 0.19436 | 0.19436 | 0.19436 | 0.19436 | 0.19436 | 0.19436 | 0.19436 | 0.19436 | 0.19436 | 0.19436 | 0.19436 | 0.19436 | 0.19436 | 0.19436 | 0.19436 | 0.19436 | 0.19436 | 0.19436 | 0.19436 | 0.19436 | 0.19436 | 0.19436 | 0.19436 | 0.19436 | 0.19436 | 0.19436 | 0.19436 | 0.19436 | 0.19436 | 0.19436 | 0.19436 | 0.19436 | 0.19436 | 0.19436 | 0.19436 | 0.19436 | 0.19436 | 0.19436 | 0.19436 | 0.19436 | 0.19436 | 0.19436 | 0.19436 | 0.19436 | 0.19436 | 0.19436 | 0.19436 | 0.19436 | 0.19436 | 0.19436 | 0.19436 | 0.19436 | 0.19436 | 0.19436 | 0.19436 | 0.19436 | 0.19436 | 0.19436 | 0.19436 | 0.19436 | 0.19436 | 0.19436 | 0.19436 | 0.19436 | 0.19436 | 0.19436 | 0.19436 | 0.19436 | 0.19436 | 0.19436 | 0.19436 | 0.19436 | 0.19436 | 0.19436 | 0.19436 | 0.19436 | 0.19436 | 0.19436 | 0.19436 | 0.19436 | 0.19436 | 0.19436 | 0.19436 | 0.19436 | 0.19436 | 0.19436 | 0.19436 | 0.19436 | 0.19436 | 0.19436 | 0.19436 | 0.19436 | 0.19436 | 0.19436 | 0.19436 | 0.19436 | 0.19436 | 0.19436 | 0.19436 | 0.19436 | 0.19436 | 0.19436 | 0.19436 | 0.19436 | 0.19436 | 0.19436 | 0.19436 | 0.19436 | 0.19436 | 0.19436 | 0.19436 | 0.19436 | 0.19436 | 0.19436 | 0.19436 | 0.19436 | 0.19436 | 0.19436 | 0.19436 | 0.19436 | 0.19436 | 0.19436 | 0.19436 | 0.19436 | 0.19436 | 0.19436 | 0.19436 | 0.19436 | 0.19436 | 0.19436 | 0.19436 | 0.19436 | 0.19436 | 0.19436 | 0.19436 | 0.19436 | 0.19436 | 0.19436 | 0.19436 | 0.19436 | 0.19436 | 0.19436 | 0.19436 | 0.19436 | 0.19436 | 0.19436 | 0.19436 | 0.19436 | 0.19436 | 0.19436 | 0.19436 | 0.19436 | 0.19436 | 0.19436 | 0.19436 | 0.19436 | 0.19436 | 0.19436 | 0.19436 | 0.19436 | 0.19436 | 0.19436 | 0.19436 | 0.19436 | 0.19436 | 0.19436 | 0.19436 | 0.19436 | 0.19436 | 0.19436 | 0.19436 | 0.19436 | 0.19436 | 0.19436 | 0.19436 | 0.19436 | 0.19436 | 0.19436 | 0.19436 | 0.19436 | 0.19436 | 0.19436 | 0.19436 | 0.19436 | 0.19436 | 0.19436 | 0.19436 | 0.19436 | 0.19436 | 0.19436 | 0.19436 | 0.19436 | 0.19436 | 0.19436 | 0.19436 | 0.19436 | 0.19436 | 0.19436 | 0.19436 | 0.19436 | 0.19436 | 0.19436 | 0.19436 | 0.19436 | 0.19436 | 0.19436 | 0.19436 | 0.19436 | 0.19436 | 0.19436 | 0.19436 | 0.19436 | 0.19436 | 0.19436 | 0.19436 | 0.19436 | 0.19436 | 0.19436 | 0.19436 | 0.19436 | 0.19436 | 0.19436 | 0.19436 | 0.19436 | 0.19436 | 0.19436 | 0.19436 | 0.19436 | 0.19436 | 0.19436 | 0.19436 | 0.19436 | 0.19436 | 0.19436 | 0.19436 | 0.19436 | 0.19436 | 0.19436 | 0.19436 | 0.19436 | 0.19436 | 0.19436 | 0.19436 | 0.19436 | 0.19436 | 0.19436 | 0.19436 | 0.19436 | 0.19436 | 0.19436 | 0.19436 | 0.19436 | 0.19436 | 0.19436 | 0.19436 | 0.19436 | 0.19436 | 0.19436 | 0.19436 | 0.19436 | 0.19436 | 0.19436 | 0.19436 | 0.19436 | 0.19436 | 0.19436 | 0.19436 | 0.19436 | 0.19436 | 0.19436 | 0.19436 | 0.19436 | 0.19436 | 0.19436 | 0.19436 | 0.19436 | 0.19436 | 0.19436 | 0.19436 | 0.19436 | 0.19436 | 0.19436 | 0.19436 | 0.19436 | 0.19436 | 0.19436 | 0.19436 | 0.19436 | 0.19436 | 0.19436 | 0.19436 | 0.19436 | 0.19436 | 0.19436 | 0.19436 | 0.19436 | 0.19436 | 0.19436 | 0.19436 | 0.19436 | 0.19436 | 0.19436 | 0.19436 | 0.19436 | 0.19436 | 0.19436 | 0.19436 | 0.19436 | 0.19436 | 0.19436 | 0.19436 | 0.19436 | 0.19436 | 0.19436 | 0.19436 | 0.19436 | 0.19436 | 0.19436 | 0.19436 | 0.19436 | 0.19436 | 0.19436 | 0.19436 | 0.19436 | 0.19436 | 0.19436 | 0.19436 | 0.19436 | 0.19436 | 0.19436 | 0.19436 | 0.19436 | 0.19436 | 0.19436 | 0.19436 | 0.19436 | 0.19436 | 0.19436 | 0.19436 | 0.19436 | 0.19436 | 0.19436 | 0.19436 | 0.19436 | 0.19436 | 0.19436 | 0.19436 | 0.19436 | 0.19436 | 0.19436 | 0.19436 | 0.19436 | 0.19436 | 0.19436 | 0.19436 | 0.19436 | 0.19436 | 0.19436 | 0.19436 | 0.19436 | 0.19436 | 0.19436 | 0.19436 | 0.19436 | 0.19436 | 0.19436 | 0.19436 | 0.19436 | 0.19436 | 0.19436 | 0.19436 | 0.19436 | 0.19436 | 0.19436 | 0.19436 | 0.19436 | 0.19436 | 0.19436 | 0.19436 | 0.19436 | 0.19436 | 0.19436 | 0.19436 | 0.19436 | 0.19436 | 0.19436 | 0.19436 | 0.19436 | 0.19436 | 0.19436 | 0.19436 | 0.19436 | 0.19436 | 0.19436 | 0.19436 | 0.19436 | 0.19436 | 0.19436 | 0.19436 | 0.19436 | 0.19436 | 0.19436 | 0.19436 | 0.19436 | 0.19436 | 0.19436 | 0.19436 | 0.19436 | 0.19436 | 0.19436 | 0.19436 | 0.19436 | 0.19436 | 0.19436 | 0.19436 | 0.19436 | 0.19436 | 0.19436 | 0.19436 | 0.19436 | 0.19436 | 0.19436 | 0.19436 | 0.19436 | 0.19436 | 0.19436 | 0.19436 | 0.19436 | 0.19436 | 0.19436 | 0.19436 | 0.19436 | 0.19436 | 0.19436 | 0.19436 | 0.19436 | 0.19436 | 0.19436 | 0.19436 | 0.19436 | 0.19436 | 0.19436 | 0.19436 | 0.19436 | 0.19436 | 0.19436 | 0.19436 | 0.19436 | 0.19436 | 0.19436 | 0.19436 | 0.19436 | 0.19436 | 0.19436 | 0.19436 | 0.19436 | 0.19436 | 0.19436 | 0.19436 | 0.19436 | 0.19436 | 0.19436 | 0.19436 | 0.19436 | 0.19436 | 0.19436 | 0.19436 | 0.19436 | 0.19436 | 0.19436 | 0.19436 | 0.19436 | 0.19436 | 0.19436 | 0.19436 | 0.19436 | 0.19436 | 0.19436 | 0.19436 | 0.19436 | 0.19436 | 0.19436 | 0.19436 | 0.19436 | 0.19436 | 0.19436 | 0.19436 | 0.19436 | 0.19436 | 0.19436 | 0.19436 | 0.19436 | 0.19436 | 0.19436 | 0.19436 | 0.19436 | 0.19436 | 0.19436 | 0.19436 | 0.19436 | 0.19436 | 0.19436 | 0.19436 | 0.19436 | 0.19436 | 0.19436 | 0.19436 | 0.19436 | 0.19436 | 0.19436 | 0.19436 | 0.19436 | 0.19436 | 0.19436 | 0.19436 | 0.19436 | 0.19436 | 0.19436 | 0.19436 | 0.19436 | 0.19436 | 0.19436 | 0.19436 | 0.19436 | 0.19436 | 0.19436 | 0.19436 | 0.19436 | 0.19436 | 0.19436 | 0.19436 | 0.19436 | 0.19436 | 0.19436 | 0.19436 | 0.19436 | 0.19436 | 0.19436 | 0.19436 | 0.19436 | 0.19436 | 0.19436 | 0.19436 | 0.19436 | 0.19436 | 0.19436 | 0.19436 | 0.19436 | 0.19436 | 0.19436 | 0.19436 | 0.19436 | 0.19436 | 0.19436 | 0.19436 | 0.19436 | 0.19436 | 0.19436 | 0.19436 | 0.19436 | 0.19436 | 0.19436 | 0.19436 | 0.19436 | 0.19436 | 0.19436 | 0.19436 | 0.19436 | 0.19436 | 0.19436 | 0.19436 | 0.19436 | 0.19436 | 0.19436 | 0.19436 | 0.19436 | 0.19436 | 0.19436 | 0.19436 | 0.19436 | 0.19436 | 0.19436 | 0.19436 | 0.19436 | 0.19436 | 0.19436 | 0.19436 | 0.19436 | 0.19436 | 0.19436 | 0.19436 | 0.19436 | 0.19436 | 0.19436 | 0.19436 | 0.19436 | 0.19436 | 0.19436 | 0.19436 | 0.19436 | 0.19436 | 0.19436 | 0.19436 | 0.19436 | 0.19436 | 0.19436 | 0.19436 | 0.19436 | 0.19436 | 0.19436 | 0.19436 | 0.19436 | 0.19436 | 0.19436 | 0.19436 | 0.19436 | 0.19436 | 0.19436 | 0.19436 | 0.19436 | 0.19436 | 0.19436 | 0.19436 | 0.19436 | 0.19436 | 0.19436 | 0.19436 | 0.19436 | 0.19436 | 0.19436 | 0.19436 | 0.19436 | 0.19436 | 0.19436 | 0.19436 | 0.19436 | 0.19436 | 0.19436 | 0.19436 | 0.19436 | 0.19436 | 0.19436 | 0.19436 | 0.19436 | 0.19436 | 0.19436 | 0.19436 | 0.19436 | 0.19436 | 0.19436 | 0.19436 | 0.19436 | 0.19436 | 0.19436 | 0.19436 | 0.19436 | 0.19436 | 0.19436 | 0.19436 | 0.19436 | 0.19436 | 0.19436 | 0.19436 | 0.19436 | 0.19436 | 0.19436 | 0.19436 | 0.19436 | 0.19436 | 0.19436 | 0.19436 | 0.19436 | 0.19436 | 0.19436 | 0.19436 | 0.19436 | 0.19436 | 0.19436 | 0.19436 | 0.19436 | 0.19436 | 0.19436 | 0.19436 | 0.19436 | 0.19436 | 0.19436 | 0.19436 | 0.19436 | 0.19436 | 0.19436 | 0.19436 | 0.19436 | 0.19436 | 0.19436 | 0.19436 | 0.19436 | 0.19436 | 0.19436 | 0.19436 | 0.19436 | 0.19436 | 0.19436 | 0.19436 | 0.19436 | 0.19436 | 0.19436 | 0.19436 | 0.19436 | 0.19436 | 0.19436 | 0.19436 | 0.19436 | 0.19436 | 0.19436 | 0.19436 | 0.19436 | 0.19436 | 0.19436 | 0.19436 | 0.19436 | 0.19436 | 0.19436 | 0.19436 | 0.19436 | 0.19436 | 0.19436 | 0.19436 | 0.19436 | 0.19436 | 0.19436 | 0.19436 | 0.19436 | 0.19436 | 0.19436 | 0.19436 | 0.19436 | 0.19436 | 0.19436 | 0.19436 | 0.19436 | 0.19436 | 0.19436 | 0.19436 | 0.19436 | 0.19436 | 0.19436 | 0.19436 | 0.19436 | 0.19436 | 0.19436 | 0.19436 | 0.19436 | 0.19436 | 0.19436 | 0.19436 | 0.19436 | 0.19436 | 0.19436 | 0.19436 | 0.19436 | 0.19436 | 0.19436 | 0.19436 | 0.19436 | 0.19436 | 0.19436 | 0.19436 | 0.19436 | 0.19436 | 0.19436 | 0.19436 | 0.19436 | 0.19436 | 0.19436 | 0.19436 | 0.19436 | 0.19436 | 0.19436 | 0.19436 | 0.19436 | 0.19436 | 0.19436 | 0.19436 | 0.19436 | 0.19436 | 0.19436 | 0.19436 | 0.19436 | 0.19436 | 0.19436 | 0.19436 | 0.19436 | 0.19436 | 0.19436 | 0.19436 | 0.19436 | 0.19436 | 0.19436 | 0.19436 | 0.19436 | 0.19436 | 0.19436 | 0.19436 | 0.19436 | 0.19436 | 0.19436 | 0.19436 | 0.19436 | 0.19436 | 0.19436 | 0.19436 | 0.19436 | 0.19436 | 0.19436 | 0.19436 | 0.19436 | 0.19436 | 0.19436 | 0.19436 | 0.19436 | 0.19436 | 0.19436 | 0.19436 | 0.19436 | 0.19436 | 0.19436 | 0.19436 | 0.19436 | 0.19436 | 0.19436 | 0.19436 | 0.19436 | 0.19436 | 0.19436 | 0.19436 | 0.19436 | 0.19436 | 0.19436 | 0.19436 | 0.19436 | 0.19436 | 0.19436 | 0.19436 | 0.19436 | 0.19436 | 0.19436 | 0.19436 | 0.19436 | 0.19436 | 0.19436 | 0.19436 | 0.19436 | 0.19436 | 0.19436 | 0.19436 | 0.19436 | 0.19436 | 0.19436 | 0.19436 | 0.19436 | 0.19436 | 0.19436 | 0.19436 | 0.19436 | 0.19436 | 0.19436 | 0.19436 | 0.19436 | 0.19436 | 0.19436 | 0.19436 | 0.19436 | 0.19436 | 0.19436 | 0.19436 | 0.19436 | 0.19436 | 0.19436 | 0.19436 | 0.19436 | 0.19436 | 0.19436 | 0.19436 | 0.19436 | 0.19436 | 0.19436 | 0.19436 | 0.19436 | 0.19436 | 0.19436 | 0.19436 | 0.19436 | 0.19436 | 0.19436 | 0.19436 | 0.19436 | 0.19436 | 0.19436 | 0.19436 | 0.19436 | 0.19436 | 0.19436 | 0.19436 | 0.19436 | 0.19436 | 0.19436 | 0.19436 | 0.19436 | 0.19436 | 0.19436 | 0.19436 | 0.19436 | 0.19436 | 0.19436 | 0.19436 | 0.19436 | 0.19436 | 0.19436 | 0.19436 | 0.19436 | 0.19436 | 0.19436 | 0.19436 | 0.19436 | 0.19436 | 0.19436 | 0.19436 | 0.19436 | 0.19436 | 0.19436 | 0.19436 | 0.19436 | 0.19436 | 0.19436 | 0.19436 | 0.19436 | 0.19436 | 0.19436 | 0.19436 | 0.19436 | 0.19436 | 0.19436 | 0.19436 | 0.19436 | 0.19436 | 0.19436 | 0.19436 | 0.19436 | 0.19436 | 0.19436 | 0.19436 | 0.19436 | 0.19436 | 0.19436 | 0.19436 | 0.19436 | 0.19436 | 0.19436 | 0.19436 | 0.19436 | 0.19436 | 0.19436 | 0.19436 | 0.19436 | 0.19436 | 0.19436 | 0.19436 | 0.19436 | 0.19436 | 0.19436 | 0.19436 | 0.19436 | 0.19436 | 0.19436 | 0.19436 | 0.19436 | 0.19436 | 0.19436 | 0.19436 | 0.19436 | 0.19436 | 0.19436 | 0.19436 | 0.19436 | 0.19436 | 0.19436 | 0.19436 | 0.19436 | 0.19436 | 0.19436 | 0.19436 | 0.19436 | 0.19436 | 0.19436 | 0.19436 | 0.19436 | 0.19436 | 0.19436 | 0.19436 | 0.19436 | 0.19436 | 0.19436 | 0.19436 | 0.19436 | 0.19436 | 0.19436 | 0.19436 | 0.19436 | 0.19436 | 0.19436 | 0.19436 | 0.19436 | 0.19436 | 0.19436 | 0.19436 | 0.19436 | 0.19436 | 0.19436 | 0.19436 | 0.19436 | 0.19436 | 0.19436 | 0.19436 | 0.19436 | 0.19436 | 0.19436 | 0.19436 | 0.19436 | 0.19436 | 0.19436 | 0.19436 | 0.19436 | 0.19436 | 0.19436 | 0.19436 | 0.19436 | 0.19436 | 0.19436 | 0.19436 | 0.19436 | 0.19436 | 0.19436 | 0.19436 | 0.19436 | 0.19436 | 0.19436 | 0.19436 | 0.19436 | 0.19436 | 0.19436 | 0.19436 | 0.19436 | 0.19436 | 0.19436 | 0.19436 | 0.19436 | 0.19436 | 0.19436 | 0.19436 | 0.19436 | 0.19436 | 0.19436 | 0.19436 | 0.19436 | 0.19436 | 0.19436 | 0.19436 | 0.19436 | 0.19436 | 0.19436 | 0.19436 | 0.19436 | 0.19436 | 0.19436 | 0.19436 | 0.19436 | 0.19436 | 0.19436 | 0.19436 | 0.19436 | 0.19436 | 0.19436 | 0.19436 | 0.19436 | 0.19436 | 0.19436 | 0.19436 | 0.19436 | 0.19436 | 0.19436 | 0.19436 | 0.19436 | 0.19436 | 0.19436 | 0.19436 | 0.19436 | 0.19436 | 0.19436 | 0.19436 | 0.19436 | 0.19436 | 0.19436 | 0.19436 | 0.19436 | 0.19436 | 0.19436 | 0.19436 | 0.19436 | 0.19436 | 0.19436 | 0.19436 | 0.19436 | 0.19436 | 0.19436 | 0.19436 | 0.19436 | 0.19436 | 0.19436 | 0.19436 | 0.19436 | 0.19436 | 0.19436 | 0.19436 | 0.19436 | 0.19436 | 0.19436 | 0.19436 | 0.19436 | 0.19436 | 0.19436 | 0.19436 | 0.19436 | 0.19436 | 0.19436 | 0.19436 | 0.19436 | 0.19436 | 0.19436 | 0.19436 | 0.19436 | 0.19436 | 0.19436 | 0.19436 | 0.19436 | 0.19436 | 0.19436 | 0.19436 | 0.19436 | 0.19436 | 0.19436 | 0.19436 | 0.19436 | 0.19436 | 0.19436 | 0.19436 | 0.19436 | 0.19436 | 0.19436 | 0.19436 | 0.19436 | 0.19436 | 0.19436 | 0.19436 | 0.19436 | 0.19436 | 0.19436 | 0.19436 | 0.19436 | 0.19436 | 0.19436 | 0.19436 | 0.19436 | 0.19436 | 0.19436 | 0.19436 | 0.19436 | 0.19436 | 0.19436 | 0.19436 | 0.19436 | 0.19436 | 0.19436 | 0.19436 | 0.19436 | 0.19436 | 0.19436 | 0.19436 | 0.19436 | 0.19436 | 0.19436 | 0.19436 | 0.19436 | 0.19436 | 0.19436 | 0.19436 | 0.19436 | 0.19436 | 0.19436 | 0.19436 | 0.19436 | 0.19436 | 0.19436 | 0.19436 | 0.19436 | 0.19436 | 0.19436 | 0.19436 | 0.19436 | 0.19436 | 0.19436 | 0.19436 | 0.19436 | 0.19436 | 0.19436 | 0.19436 | 0.19436 | 0.19436 | 0.19436 | 0.19436 | 0.19436 | 0.19436 | 0.19436 | 0.19436 | 0.19436 | 0.19436 | 0.19436 | 0.19436 | 0.19436 | 0.19436 | 0.19436 | 0.19436 | 0.19436 | 0.19436 | 0.19436 | 0.19436 | 0.19436 | 0.19436 | 0.19436 | 0.19436 | 0.19436 | 0.19436 | 0.19436 | 0.19436 | 0.19436 | 0.19436 | 0.19436 | 0.19436 | 0.19436 | 0.19436 | 0.19436 | 0.19436 | 0.19436 | 0.19436 | 0.19436 | 0.19436 | 0.19436 | 0.19436 | 0.19436 | 0.19436 | 0.19436 | 0.19436 | 0.19436 | 0.19436 | 0.19436 | 0.19436 | 0.19436 | 0.19436 | 0.19436 | 0.19436 | 0.19436 | 0.19436 | 0.19436 | 0.19436 | 0.19436 | 0.19436 | 0.19436 | 0.19436 | 0.19436 | 0.19436 | 0.19436 | 0.19436 | 0.19436 | 0.19436 | 0.19436 | 0.19436 | 0.19436 | 0.19436 | 0.19436 | 0.19436 | 0.19436 | 0.19436 | 0.19436 | 0.19436 | 0.19436 | 0.19436 | 0.19436 | 0.19436 | 0.19436 | 0.19436 | 0.19436 | 0.19436 | 0.19436 | 0.19436 | 0.19436 | 0.19436 | 0.19436 | 0.19436 | 0.19436 | 0.19436 | 0.19436 | 0.19436 | 0.19436 | 0.19436 | 0.19436 | 0.19436 | 0.19436 | 0.19436 | 0.19436 | 0.19436 | 0.19436 | 0.19436 | 0.19436 | 0.19436 | 0.19436 | 0.19436 | 0.19436 | 0.19436 | 0.19436 | 0.19436 | 0.19436 | 0.19436 | 0.19436 | 0.19436 | 0.19436 | 0.19436 | 0.19436 | 0.19436 | 0.19436 | 0.19436 | 0.19436 | 0.19436 | 0.19436 | 0.19436 | 0.19436 | 0.19436 | 0.19436 | 0.19436 | 0.19436 | 0.19436 | 0.19436 | 0.19436 | 0.19436 | 0.19436 | 0.19436 | 0.19436 | 0.19436 | 0.19436 | 0.19436 | 0.19436 | 0.19436 | 0.19436 | 0.19436 | 0.19436 | 0.19436 | 0.19436 | 0.19436 | 0.19436 | 0.19436 | 0.19436 | 0.19436 | 0.19436 | 0.19436 | 0.19436 | 0.19436 | 0.19436 | 0.19436 | 0.19436 | 0.19436 | 0.19436 | 0.19436 | 0.19436 | 0.19436 | 0.19436 | 0.19436 | 0.19436 | 0.19436 | 0.19436 | 0.19436 | 0.19436 | 0.19436 | 0.19436 | 0.19436 | 0.19436 | 0.19436 | 0.19436 | 0.19436 | 0.19436 | 0.19436 | 0.19436 | 0.19436 | 0.19436 | 0.19436 | 0.19436 | 0.19436 | 0.19436 | 0.19436 | 0.19436 | 0.19436 | 0.19436 | 0.19436 | 0.19436 | 0.19436 | 0.19436 | 0.19436 | 0.19436 | 0.19436 | 0.19436 | 0.19436 | 0.19436 | 0.19436 | 0.19436 | 0.19436 | 0.19436 | 0.19436 | 0.19436 | 0.19436 | 0.19436 | 0.19436 | 0.19436 | 0.19436 | 0.19436 | 0.19436 | 0.19436 | 0.19436 | 0.19436 | 0.19436 | 0.19436 | 0.19436 | 0.19436 | 0.19436 | 0.19436 | 0.19436 | 0.19436 | 0.19436 | 0.19436 | 0.19436 | 0.19436 | 0.19436 | 0.19436 | 0.19436 | 0.19436 | 0.19436 | 0.19436 | 0.19436 | 0.19436 | 0.19436 | 0.19436 | 0.19436 | 0.19436 | 0.19436 | 0.19436 | 0.19436 | 0.19436 | 0.19436 | 0.19436 | 0.19436 | 0.19436 | 0.19436 | 0.19436 | 0.19436 | 0.19436 | 0.19436 | 0.19436 | 0.19436 | 0.19436 | 0.19436 | 0.19436 | 0.19436 | 0.19436 | 0.19436 | 0.19436 | 0.19436 | 0.19436 | 0.19436 | 0.19436 | 0.19436 | 0.19436 | 0.19436 | 0.19436 | 0.19436 | 0.19436 | 0.19436 | 1:1.65:1.75 | 0.1629
0.28 | 0.068794 | 0.068794 | 0.068794 | 0.068794 | 0.068794 | 0.068794 | 0.068794 | 0.068794 | 0.068794 | 0.068794 | 0.068794 | 0.068794 | 0.068794 | 0.068794 | 0.068794 | 0.068794 | 0.068794 | 0.068794 | 0.068794 | 0.068794 | 0.068794 | 0.068794 | 0.068794 | 0.068794 | 0.068794 | 0.068794 | 0.068794 | 0.068794 | 0.068794 | 0.068794 | 0.068794 | 0.068794 | 0.068794 | 0.068794 | 0.068794 | 0.068794 | 0.068794 | 0.068794 | 0.068794 | 0.068794 | 0.068794 | 0.068794 | 0.068794 | 0.068794 | 0.068794 | 0.068794 | 0.068794 | 0.068794 | 0.068794 | 0.068794 | 0.068794 | 0.068794 | 0.068794 | 0.068794 | 0.068794 | 0.068794 | 0.068794 | 0.068794 | 0.068794 | 0.068794 | 0.068794 | 0.068794 | 0.068794 | 0.068794 | 0.068794 | 0.068794 | 0.068794 | 0.068794 | 0.068794 | 0.068794 | 0.068794 | 0.068794 | 0.068794 | 0.068794 | 0.068794 | 0.068794 | 0.068794 | 0.068794 | 0.068794 | 0.068794 | 0.068794 | 0.068794 | 0.068794 | 0.068794 | 0.068794 | 0.068794 | 0.068794 | 0.068794 | 0.068794 | 0.068794 | 0.068794 | 0.068794 | 0.068794 | 0.068794 | 0.068794 | 0.068794 | 0.068794 | 0.068794 | 0.068794 | 0.068794 | 0.068794 | 0.068794 | 0.068794 | 0.068794 | 0.068794 | 0.068794 | 0.068794 | 0.068794 | 0.068794 | 0.068794 | 0.068794 | 0.068794 | 0.068794 | 0.068794 | 0.068794 | 0.068794 | 0.068794 | 0.068794 | 0.068794 | 0.068794 | 0.068794 | 0.068794 | 0.068794 | 0.068794 | 0.068794 | 0.068794 | 0.068794 | 0.068794 | 0.068794 | 0.068794 | 0.068794 | 0.068794 | 0.068794 | 0.068794 | 0.068794 | 0.068794 | 0.068794 | 0.068794 | 0.068794 | 0.068794 | 0.068794 | 0.068794 | 0.068794 | 0.068794 | 0.068794 | 0.068794 | 0.068794 | 0.068794 | 0.068794 | 0.068794 | 0.068794 | 0.068794 | 0.068794 | 0.068794 | 0.068794 | 0.068794 | 0.068794 | 0.068794 | 0.068794 | 0.068794 | 0.068794 | 0.068794 | 0.068794 | 0.068794 | 0.068794 | 0.068794 | 0.068794 | 0.068794 | 0.068794 | 0.068794 | 0.068794 | 0.068794 | 0.068794 | 0.068794 | 0.068794 | 0.068794 | 0.068794 | 0.068794 | 0.068794 | 0.068794 | 0.068794 | 0.068794 | 0.068794 | 0.068794 | 0.068794 | 0.068794 | 0.068794 | 0.068794 | 0.068794 | 0.068794 | 0.068794 | 0.068794 | 0.068794 | 0.068794 | 0.068794 | 0.068794 | 0.068794 | 0.068794 | 0.068794 | 0.068794 | 0.068794 | 0.068794 | 0.068794 | 0.068794 | 0.068794 | 0.068794 | 0.068794 | 0.068794 | 0.068794 | 0.068794 | 0.068794 | 0.068794 | 0.068794 | 0.068794 | 0.068794 | 0.068794 | 0.068794 | 0.068794 | 0.068794 | 0.068794 | 0.068794 | 0.068794 | 0.068794 | 0.068794 | 0.068794 | 0.068794 | 0.068794 | 0.068794 | 0.068794 | 0.068794 | 0.068794 | 0.068794 | 0.068794 | 0.068794 | 0.068794 | 0.068794 | 0.068794 | 0.068794 | 0.068794 | 0.068794 | 0.068794 | 0.068794 | 0.068794 | 0.068794 | 0.068794 | 0.068794 | 0.068794 | 0.068794 | 0.068794 | 0.068794 | 0.068794 | 0.068794 | 0.068794 | 0.068794 | 0.068794 | 0.068794 | 0.068794 | 0.068794 | 0.068794 | 0.068794 | 0.068794 | 0.068794 | 0.068794 | 0.068794 | 0.068794 | 0.068794 | 0.068794 | 0.068794 | 0.068794 | 0.068794 | 0.068794 | 0.068794 | 0.068794 | 0.068794 | 0.068794 | 0.068794 | 0.068794 | 0.068794 | 0.068794 | 0.068794 | 0.068794 | 0.068794 | 0.068794 | 0.068794 | 0.068794 | 0.068794 | 0.068794 | 0.068794 | 0.068794 | 0.068794 | 0.068794 | 0.068794 | 0.068794 | 0.068794 | 0.068794 | 0.068794 | 0.068794 | 0.068794 | 0.068794 | 0.068794 | 0.068794 | 0.068794 | 0.068794 | 0.068794 | 0.068794 | 0.068794 | 0.068794 | 0.068794 | 0.068794 | 0.068794 | 0.068794 | 0.068794 | 0.068794 | 0.068794 | 0.068794 | 0.068794 | 0.068794 | 0.068794 | 0.068794 | 0.068794 | 0.068794 | 0.068794 | 0.068794 | 0.068794 | 0.068794 | 0.068794 | 0.068794 | 0.068794 | 0.068794 | 0.068794 | 0.068794 | 0.068794 | 0.068794 | 0.068794 | 0.068794 | 0.068794 | 0.068794 | 0.068794 | 0.068794 | 0.068794 | 0.068794 | 0.068794 | 0.068794 | 0.068794 | 0.068794 | 0.068794 | 0.068794 | 0.068794 | 0.068794 | 0.068794 | 0.068794 | 0.068794 | 0.068794 | 0.068794 | 0.068794 | 0.068794 | 0.068794 | 0.068794 | 0.068794 | 0.068794 | 0.068794 | 0.068794 | 0.068794 | 0.068794 | 0.068794 | 0.068794 | 0.068794 | 0.068794 | 0.068794 | 0.068794 | 0.068794 | 0.068794 | 0.068794 | 0.068794 | 0.068794 | 0.068794 | 0.068794 | 0.068794 | 0.068794 | 0.068794 | 0.068794 | 0.068794 | 0.068794 | 0.068794 | 0.068794 | 0.068794 | 0.068794 | 0.068794 | 0.068794 | 0.068794 | 0.068794 | 0.068794 | 0.068794 | 0.068794 | 0.068794 | 0.068794 | 0.068794 | 0.068794 | 0.068794 | 0.068794 | 0.068794 | 0.068794 | 0.068794 | 0.068794 | 0.068794 | 0.068794 | 0.068794 | 0.068794 | 0.068794 | 0.068794 | 0.068794 | 0.068794 | 0.068794 | 0.068794 | 0.068794 | 0.068794 | 0.068794 | 0.068794 | 0.068794 | 0.068794 | 0.068794 | 0.068794 | 0.068794 | 0.068794 | 0.068794 | 0.068794 | 0.068794 | 0.068794 | 0.068794 | 0.068794 | 0.068794 | 0.068794 | 0.068794 | 0.068794 | 0.068794 | 0.068794 | 0.068794 | 0.068794 | 0.068794 | 0.068794 | 0.068794 | 0.068794 | 0.068794 | 0.068794 | 0.068794 | 0.068794 | 0.068794 | 0.068794 | 0.068794 | 0.068794 | 0.068794 | 0.068794 | 0.068794 | 0.068794 | 0.068794 | 0.068794 | 0.068794 | 0.068794 | 0.068794 | 0.068794 | 0.068794 | 0.068794 | 0.068794 | 0.068794 | 0.068794 | 0.068794 | 0.068794 | 0.068794 | 0.068794 | 0.068794 | 0.068794 | 0.068794 | 0.068794 | 0.068794 | 0.068794 | 0.068794 | 0.068794 | 0.068794 | 0.068794 | 0.068794 | 0.068794 | 0.068794 | 0.068794 | 0.068794 | 0.068794 | 0.068794 | 0.068794 | 0.068794 | 0.068794 | 0.068794 | 0.068794 | 0.068794 | 0.068794 | 0.068794 | 0.068794 | 0.068794 | 0.068794 | 0.068794 | 0.068794 | 0.068794 | 0.068794 | 0.068794 | 0.068794 | 0.068794 | 0.068794 | 0.068794 | 0.068794 | 0.068794 | 0.068794 | 0.068794 | 0.068794 | 0.068794 | 0.068794 | 0.068794 | 0.068794 | 0.068794 | 0.068794 | 0.068794 | 0.068794 | 0.068794 | 0.068794 | 0.068794 | 0.068794 | 0.068794 | 0.068794 | 0.068794 | 0.068794 | 0.068794 | 0.068794 | 0.068794 | 0.068794 | 0.068794 | 0.068794 | 0.068794 | 0.068794 | 0.068794 | 0.068794 | 0.068794 | 0.068794 | 0.068794 | 0.068794 | 0.068794 | 0.068794 | 0.068794 | 0.068794 | 0.068794 | 0.068794 | 0.068794 | 0.068794 | 0.068794 | 0.068794 | 0.068794 | 0.068794 | 0.068794 | 0.068794 | 0.068794 | 0.068794 | 0.068794 | 0.068794 | 0.068794 | 0.068794 | 0.068794 | 0.068794 | 0.068794 | 0.068794 | 0.068794 | 0.068794 | 0.068794 | 0.068794 | 0.068794 | 0.068794 | 0.068794 | 0.068794 | 0.068794 | 0.068794 | 0.068794 | 0.068794 | 0.068794 | 0.068794 | 0.068794 | 0.068794 | 0.068794 | 0.068794 | 0.068794 | 0.068794 | 0.068794 | 0.068794 | 0.068794 | 0.068794 | 0.068794 | 0.068794 | 0.068794 | 0.068794 | 0.068794 | 0.068794 | 0.068794 | 0.068794 | 0.068794 | 0.068794 | 0.068794 | 0.068794 | 0.068794 | 0.068794 | 0.068794 | 0.068794 | 0.068794 | 0.068794 | 0.068794 | 0.068794 | 0.068794 | 0.068794 | 0.068794 | 0.068794 | 0.068794 | 0.068794 | 0.068794 | 0.068794 | 0.068794 | 0.068794 | 0.068794 | 0.068794 | 0.068794 | 0.068794 | 0.068794 | 0.068794 | 0.068794 | 0.068794 | 0.068794 | 0.068794 | 0.068794 | 0.068794 | 0.068794 | 0.068794 | 0.068794 | 0.068794 | 0.068794 | 0.068794 | 0.068794 | 0.068794 | 0.068794 | 0.068794 | 0.068794 | 0.068794 | 0.068794 | 0.068794 | 0.068794 | 0.068794 | 0.068794 | 0.068794 | 0.068794 | 0.068794 | 0.068794 | 0.068794 | 0.068794 | 0.068794 | 0.068794 | 0.068794 | 0.068794 | 0.068794 | 0.068794 | 0.068794 | 0.068794 | 0.068794 | 0.068794 | 0.068794 | 0.068794 | 0.068794 | 0.068794 | 0.068794 | 0.068794 | 0.068794 | 0.068794 | 0.068794 | 0.068794 | 0.068794 | 0.068794 | 0.068794 | 0.068794 | 0.068794 | 0.068794 | 0.068794 | 0.068794 | 0.068794 | 0.068794 | 0.068794 | 0.068794 | 0.068794 | 0.068794 | 0.068794 | 0.068794 | 0.068794 | 0.068794 | 0.068794 | 0.068794 | 0.068794 | 0.068794 | 0.068794 | 0.068794 | 0.068794 | 0.068794 | 0.068794 | 0.068794 | 0.068794 | 0.068794 | 0.068794 | 0.068794 | 0.068794 | 0.068794 | 0.068794 | 0.068794 | 0.068794 | 0.068794 | 0.068794 | 0.068794 | 0.068794 | 0.068794 | 0.068794 | 0.068794 | 0.068794 | 0.068794 | 0.068794 | 0.068794 | 0.068794 | 0.068794 | 0.068794 | 0.068794 | 0.068794 | 0.068794 | 0.068794 | 0.068794 | 0.068794 | 0.068794 | 0.068794 | 0.068794 | 0.068794 | 0.068794 | 0.068794 | 0.068794 | 0.068794 | 0.068794 | 0.068794 | 0.068794 | 0.068794 | 0.068794 | 0.068794 | 0.068794 | 0.068794 | 0.068794 | 0.068794 | 0.068794 | 0.068794 | 0.068794 | 0.068794 | 0.068794 | 0.068794 | 0.068794 | 0.068794 | 0.068794 | 0.068794 | 0.068794 | 0.068794 | 0.068794 | 0.068794 | 0.068794 | 0.068794 | 0.068794 | 0.068794 | 0.068794 | 0.068794 | 0.068794 | 0.068794 | 0.068794 | 0.068794 | 0.068794 | 0.068794 | 0.068794 | 0.068794 | 0.068794 | 0.068794 | 0.068794 | 0.068794 | 0.068794 | 0.068794 | 0.068794 | 0.068794 | 0.068794 | 0.068794 | 0.068794 | 0.068794 | 0.068794 | 0.068794 | 0.068794 | 0.068794 | 0.068794 | 0.068794 | 0.068794 | 0.068794 | 0.068794 | 0.068794 | 0.068794 | 0.068794 | 0.068794 | 0.068794 | 0.068794 | 0.068794 | 0.068794 | 0.068794 | 0.068794 | 0.068794 | 0.068794 | 0.068794 | 0.068794 | 0.068794 | 0.068794 | 0.068794 | 0.068794 | 0.068794 | 0.068794 | 0.068794 | 0.068794 | 0.068794 | 0.068794 | 0.068794 | 0.068794 | 0.068794 | 0.068794 | 0.068794 | 0.068794 | 0.068794 | 0.068794 | 0.068794 | 0.068794 | 0.068794 | 0.068794 | 0.068794 | 0.068794 | 0.068794 | 0.068794 | 0.068794 | 0.068794 | 0.068794 | 0.068794 | 0.068794 | 0.068794 | 0.068794 | 0.068794 | 0.068794 | 0.068794 | 0.068794 | 0.068794 | 0.068794 | 0.068794 | 0.068794 | 0.068794 | 0.068794 | 0.068794 | 0.068794 | 0.068794 | 0.068794 | 0.068794 | 0.068794 | 0.068794 | 0.068794 | 0.068794 | 0.068794 | 0.068794 | 0.068794 | 0.068794 | 0.068794 | 0.068794 | 0.068794 | 0.068794 | 0.068794 | 0.068794 | 0.068794 | 0.068794 | 0.068794 | 0.068794 | 0.068794 | 0.068794 | 0.068794 | 0.068794 | 0.068794 | 0.068794 | 0.068794 | 0.068794 | 0.068794 | 0.068794 | 0.068794 | 0.068794 | 0.068794 | 0.068794 | 0.068794 | 0.068794 | 0.068794 | 0.068794 | 0.068794 | 0.068794 | 0.068794 | 0.068794 | 0.068794 | 0.068794 | 0.068794 | 0.068794 | 0.068794 | 0.068794 | 0.068794 | 0.068794 | 0.068794 | 0.068794 | 0.068794 | 0.068794 | 0.068794 | 0.068794 | 0.068794 | 0.068794 | 0.068794 | 0.068794 | 0.068794 | 0.068794 | 0.068794 | 0.068794 | 0.068794 | 0.068794 | 0.068794 | 0.068794 | 0.068794 | 0.068794 | 0.068794 | 0.068794 | 0.068794 | 0.068794 | 0.068794 | 0.068794 | 0.068794 | 0.068794 | 0.068794 | 0.068794 | 0.068794 | 0.068794 | 0.068794 | 0.068794 | 0.068794 | 0.068794 | 0.068794 | 0.068794 | 0.068794 | 0.068794 | 0.068794 | 0.068794 | 0.068794 | 0.068794 | 0.068794 | 0.068794 | 0.068794 | 0.068794 | 0.068794 | 0.068794 | 0.068794 | 0.068794 | 0.068794 | 0.068794 | 0.068794 | 0.068794 | 0.068794 | 0.068794 | 0.068794 | 0.068794 | 0.068794 | 0.068794 | 0.068794 | 0.068794 | 0.068794 | 0.068794 | 0.068794 | 0.068794 | 0.068794 | 0.068794 | 0.068794 | 0.068794 | 0.068794 | 0.068794 | 0.068794 | 0.068794 | 0.068794 | 0.068794 | 0.068794 | 0.068794 | 0.068794 | 0.068794 | 0.068794 | 0.068794 | 0.068794 | 0.068794 | 0.068794 | 0.068794 | 0.068794 | 0.068794 | 0.068794 | 0.068794 | 0.068794 | 0.068794 | 0.068794 | 0.068794 | 0.068794 | 0.068794 | 0.068794 | 0.068794 | 0.068794 | 0.068794 | 0.068794 | 0.068794 | 0.068794 | 0.068794 | 0.068794 | 0.068794 | 0.068794 | 0.068794 | 0.068794 | 0.068794 | 0.068794 | 0.068794 | 0.068794 | 0.068794 | 0.068794 | 0.068794 | 0.068794 | 0.068794 | 0.068794 | 0.068794 | 0.068794 | 0.068794 | 0.068794 | 0.068794 | 0.068794 | 0.068794 | 0.068794 | 0.068794 | 0.068794 | 0.068794 | 0.068794 | 0.068794 | 0.068794 | 0.068794 | 0.068794 | 0.068794 | 0.068794 | 0.068794 | 0.068794 | 0.068794 | 0.068794 | 0.068794 | 0.068794 | 0.068794 | 0.068794 | 0.068794 | 0.068794 | 0.068794 | 0.068794 | 0.068794 | 0.068794 | 0.068794 | 0.068794 | 0.068794 | 0.068794 | 0.068794 | 0.068794 | 0.068794 | 0.068794 | 0.068794 | 0.068794 | 0.068794 | 0.068794 | 0.068794 | 0.068794 | 0.068794 | 0.068794 | 0.068794 | 0.068794 | 0.068794 | 0.068794 | 0.068794 | 0.068794 | 0.068794 | 0.068794 | 0.068794 | 0.068794 | 0.068794 | 0.068794 | 0.068794 | 0.068794 | 0.068794 | 0.068794 | 0.068794 | 0.068794 | 0.068794 | 0.068794 | 0.068794 | 0.068794 | 0.068794 | 0.068794 | 0.068794 | 0.068794 | 0.068794 | 0.068794 | 0.068794 | 0.068794 | 0.068794 | 0.068794 | 0.068794 | 0.068794 | 0.068794 | 0.068794 | 0.068794 | 0.068794 | 0.068794 | 0.068794 | 0.068794 | 0.068794 | 0.068794 | 0.068794 | 0.068794 | 0.068794 | 0.068794 | 0.068794 | 0.068794 | 0.068794 | 0.068794 | 0.068794 | 0.068794 | 0.068794 | 0.068794 | 0.068794 | 0.068794 | 0.068794 | 0.068794 | 0.068794 | 0.068794 | 0.068794 | 0.068794 | 0.068794 | 0.068794 | 0.068794 | 0.068794 | 0.068794 | 0.068794 | 0.068794 | 0.068794 | 0.068794 | 0.068794 | 0.068794 | 0.068794 | 0.068794 | 0.068794 | 0.068794 | 0.068794 | 0.068794 | 0.068794 | 0.068794 | 0.068794 | 0.068794 | 0.068794 | 0.068794 | 0.068794 | 0.068794 | 0.068794 | 0.068794 | 0.068794 | 0.068794 | 0.068794 | 0.068794 | 0.068794 | 0.068794 | 0.068794 | 0.068794 | 0.068794 | 0.068794 | 0.068794 | 0.068794 | 0.068794 | 0.068794 | 0.068794 | 0.068794 | 0.068794 | 0.068794 | 0.068794 | 0.068794 | 0.068794 | 0.068794 | 0.068794 | 0.068794 | 0.068794 | 0.068794 | 0.068794 | 0.068794 | 0.068794 | 0.068794 | 0.068794 | 0.068794 | 0.068794 | 0.068794 | 0.068794 | 0.068794 | 0.068794 | 0.068794 | 0.068794 | 0.068794 | 0.068794 | 0.068794 | 0.068794 | 0.068794 | 0.068794 | 0.068794 | 0.068794 | 0.068794 | 0.068794 | 0.068794 | 0.068794 | 0.068794 | 0.068794 | 0.068794 | 0.068794 | 0.068794 | 0.068794 | 0.068794 | 0.068794 | 0.068794 | 0.068794 | 0.068794 | 0.068794 | 0.068794 | 0.068794 | 0.068794 | 0.068794 | 0.068794 | 0.068794 | 0.068794 | 0.068794 | 0.068794 | 0.068794 | 0.068794 | 0.068794 | 0.068794 | 0.068794 | 0.068794 | 0.068794 | 0.068794 | 0.068794 | 0.068794 | 0.068794 | 0.068794 | 0.068794 | 0.068794 | 0.068794 | 0.068794 | 0.068794 | 0.068794 | 0.068794 | 0.068794 | 0.068794 | 0.068794 | 0.068794 | 0.068794 | 0.068794 | 0.068794 | 0.068794 | 0.068794 | 0.068794 | 0.068794 | 0.068794 | 0.068794 | 0.068794 | 0.068794 | 0.068794 | 0.068794 | 0.068794 | 0.068794 | 0.068794 | 0.068794 | 0.068794 | 0.068794 | 0.068794 | 0.068794 | 0.068794 | 0.068794 | 0.068794 | 0.068794 | 0.068794 | 0.068794 | 0.068794 | 0.068794 | 0.068794 | 0.068794 | 0.068794 | 0.068794 | 0.068794 | 0.068794 | 0.068794 | 0.068794 | 0.068794 | 0.068794 | 0.068794 | 0.068794 | 0.068794 | 0.068794 | 0.068794 | 0.068794 | 0.068794 | 0.068794 | 0.068794 | 0.068794 | 0.068794 | 0.068794 | 0.068794 | 0.068794 | 0.068794 | 0.068794 | 0.068794 | 0.068794 | 0.068794 | 0.068794 | 0.068794 | 0.068794 | 0.068794 | 0.068794 | 0.068794 | 0.068794 | 0.068794 | 0.068794 | 0.068794 | 0.068794 | 0.068794 | 0.068794 | 0.068794 | 0.068794 | 0.068794 | 0.068794 | 0.068794 | 0.068794 | 0.068794 | 0.068794 | 0.068794 | 0.068794 | 0.068794 | 0.068794 | 0.068794 | 0.068794 | 0.068794 | 0.068794 | 0.068794 | 0.068794 | 0.068794 | 0.068794 | 0.068794 | 0.068794 | 0.068794 | 0.068794 | 0.068794 | 0.068794 | 0.068794 | 0.068794 | 0.068794 | 0.068794 | 0.068794 | 0.068794 | 0.068794 | 0.068794 | 0.068794 | 0.068794 | 0.068794 | 0.068794 | 0.068794 | 0.068794 | 0.068794 | 0.068794 | 0.068794 | 0.068794 | 0.068794 | 0.068794 | 0.068794 | 0.068794 | 0.068794 | 0.068794 | 0.068794 | 0.068794 | 0.068794 | 0.068794 | 0.068794 | 0.068794 | 0.068794 | 0.068794 | 0.068794 | 0.068794 | 0.068794 | 0.068794 | 0.068794 | 0.068794 | 0.068794 | 0.068794 | 0.068794 | 0.068794 | 0.068794 | 0.068794 | 0.068794 | 0.068794 | 0.068794 | 0.068794 | 0.068794 | 0.068794 | 0.068794 | 0.068794 | 0.068794 | 0.068794 | 0.068794 | 0.068794 | 0.068794 | 0.068794 | 0.068794 | 0.068794 | 0.068794 | 0.068794 | 0.068794 | 0.068794 | 0.068794 | 0.068794 | 0.068794 | 0.068794 | 0.068794 | 0.068794 | 0.068794 | 0.068794 | 0.068794 | 0.068794 | 0.068794 | 0.068794 | 0.068794 | 0.068794 | 0.068794 | 0.068794 | 0.068794 | 0.068794 | 0.068794 | 0.068794 | 0.068794 | 0.068794 | 0.068794 | 0.068794 | 0.068794 | 0.068794 | 0.068794 | 0.068794 | 0.068794 | 0.068794 | 0.068794 | 0.068794 | 0.068794 | 0.068794 | 0.068794 | 0.068794 | 0.068794 | 0.068794 | 0.068794 | 0.068794 | 0.068794 | 0.068794 | 0.068794 | 0.068794 | 0.068794 | 0.068794 | 0.068794 | 0.068794 | 0.068794 | 0.068794 | 0.068794 | 0.068794 | 0.068794 | 0.068794 | 0.068794 | 0.068794 | 0.068794 | 0.068794 | 0.068794 | 0.068794 | 0.068794 | 0.068794 | 0.068794 | 0.068794 | 0.068794 | 0.068794 | 0.068794 | 0.068794 | 0.068794 | 0.068794 | 0.068794 | 0.068794 | 0.068794 | 0.068794 | 0.068794 | 0.068794 | 0.068794 | 0.068794 | 0.068794 | 0.068794 | 0.068794 | 0.068794 | 0.068794 | 0.068794 | 0.068794 | 0.068794 | 0.068794 | 0.068794 | 0.068794 | 0.068794 | 0.068794 | 0.068794 | 0.068794 | 0.068794 | 0.068794 | 0.068794 | 0.068794 | 0.068794 | 0.068794 | 0.068794 | 0.068794 | 0.068794 | 0.068794 | 0.068794 | 0.068794 | 0.068794 | 0.068794 | 0.068794 | 0.068794 | 0.068794 | 0.068794 | 0.068794 | 0.068794 | 0.068794 | 0.068794 | 0.068794 | 0.068794 | 0.068794 | 0.068794 | 0.068794 | 0.068794 | 0.068794 | 0.068794 | 0.068794 | 0.068794 | 0.068794 | 0.068794 | 0.068794 | 0.068794 | 0.068794 | 0.068794 | 0.068794 | 0.068794 | 0.068794 | 0.068794 | 0.068794 | 0.068794 | 0.068794 | 0.068794 | 0.068794 | 0.068794 | 0.068794 | 0.068794 | 0.068794 | 0.068794 | 0.068794 | 0.068794 | 0.068794 | 0.068794 | 0.068794 | 0.068794 | 0.068794 | 0.068794 | 0.068794 | 0.068794 | 0.068794 | 0.068794 | 0.068794 | 0.068794 | 0.068794 | 0.068794 | 0.068794 | 0.068794 | 0.068794 | 0.068794 | 0.068794 | 0.068794 | 0.068794 | 0.068794 | 0.068794 | 0.068794 | 0.068794 | 0.068794 | 0.068794 | 0.068794 | 0.068794 | 0.068794 | 0.068794 | 0.068794 | 0.068794 | 0.068794 | 0.068794 | 0.068794 | 0.068794 | 0.068794 | 0.068794 | 0.068794 | 0.068794 | 0.068794 | 0.068794 | 0.068794 | 0.068794 | 0.068794 | 0.068794 | 0.068794 | 0.068794 | 0.068794 | 0.068794 | 0.068794 | 0.068794 | 0.068794 | 0.068794 | 0.068794 | 0.068794 | 0.068794 | 0.068794 | 0.068794 | 0.068794 | 0.068794 | 0.068794 | 0.068794 | 0.068794 | 0.068794 | 0.068794 | 0.068794 | 0.068794 | 0.068794 | 0.068794 | 0.068794 | 0.068794 | 0.068794 | 0.068794 | 0.068794 | 0.068794 | 0.068794 | 0.068794 | 0.068794 | 0.068794 | 0.068794 | 0.068794 | 0.068794 | 0.068794 | 0.068794 | 0.068794 | 0.068794 | 0.068794 | 0.068794 | 0.068794 | 0.068794 | 0.068794 | 0.068794 | 0.068794 | 0.068794 | 0.068794 | 0.068794 | 0.068794 | 0.068794 | 0.068794 | 0.068794 | 0.068794 | 0.068794 | 0.068794 | 0.068794 | 0.068794 | 0.068794 | 0.068794 | 0.068794 | 0.068794 | 0.068794 | 0.068794 | 0.068794 | 0.068794 | 0.068794 | 0.068794 | 0.068794 | 0.068794 | 0.068794 | 0.068794 | 0.068794 | 0.068794 | 0.068794 | 0.068794 | 0.068794 | 0.068794 | 0.068794 | 0.068794 | 0.068794 | 0.068794 | 0.068794 | 0.068794 | 0.068794 | 0.068794 | 0.068794 | 0.068794 | 0.068794 | 0.068794 | 0.068794 | 0.068794 | 0.068794 | 0.068794 | 0.068794 | 0.068794 | 0.068794 | 0.068794 | 0.068794 | 0.068794 | 0.068794 | 0.068794 | 0.068794 | 0.068794 | 0.068794 | 0.068794 | 0.068794 | 0.068794 | 0.068794 | 0.068794 | 0.068794 | 0.068794 | 0.068794 | 0.068794 | 0.068794 | 0.068794 | 0.068794 | 0.068794 | 0.068794 | 0.068794 | 0.068794 | 0.068794 | 0.068794 | 0.068794 | 0.068794 | 0.068794 | 0.068794 | 0.068794 | 0.068794 | 0.068794 | 0.068794 | 0.068794 | 0.068794 | 0.068794 | 0.068794 | 0.068794 | 0.068794 | 0.068794 | 0.068794 | 0.068794 | 0.068794 | 0.068794 | 0.068794 | 0.068794 | 0.068794 | 0.068794 | 0.068794 | 0.068794 | 0.068794 | 0.068794 | 0.068794 | 0.068794 | 0.068794 | 0.068794 | 0.068794 | 0.068794 | 0.068794 | 0.068794 | 0.068794 | 0.068794 | 0.068794 | 0.068794 | 0.068794 | 0.068794 | 0.068794 | 0.068794 | 0.068794 | 0.068794 | 0.068794 | 0.068794 | 0.068794 | 0.068794 | 0.068794 | 0.068794 | 0.068794 | 0.068794 | 0.068794 | 0.068794 | 0.068794 | 0.068794 | 0.068794 | 0.068794 | 0.068794 | 0.068794 | 0.068794 | 0.068794 | 0.068794 | 0.068794 | 0.068794 | 0.068794 | 0.068794 | 0.068794 | 0.068794 | 0.068794 | 0.068794 | 0.068794 | 0.068794 | 0.068794 | 0.068794 | 0.068794 | 0.068794 | 0.068794 | 0.068794 | 0.068794 | 0.068794 | 0.068794 | 0.068794 | 0.068794 | 0.068794 | 0.068794 | 0.068794 | 0.068794 | 0.068794 | 0.068794 | 0.068794 | 0.068794 | 0.068794 | 0.068794 | 0.068794 | 0.068794 | 0.068794 | 0.068794 | 0.068794 | 0.068794 | 0.068794 | 0.068794 | 0.068794 | 0.068794 | 0.068794 | 0.068794 | 0.068794 | 0.068794 | 0.068794 | 0.068794 | 0.068794 | 0.068794 | 0.068794 | 0.068794 | 0.068794 | 0.068794 | 0.068794 | 0.068794 | 0.068794 | 0.068794 | 0.068794 | 0.068794 | 0.068794 | 0.068794 | 0.068794 | 0.068794 | 0.068794 | 0.068794 | 0.068794 | 0.068794 | 0.068794 | 0.068794 | 0.068794 | 0.068794 | 0.068794 | 0.068794 | 0.068794 | 0.068794 | 0.068794 | 0.068794 | 0.068794 | 0.068794 | 0.068794 | 0.068794 | 0.068794 | 0.068794 | 0.068794 | 0.068794 | 0.068794 | 0.068794 | 0.068794 | 0.068794 | 0.068794 | 0.068794 | 0.068794 | 0.068794 | 0.068794 | 0.068794 | 0.068794 | 0.068794 | 0.068794 | 0.068794 | 0.068794 | 0.068794 | 0.068794 | 0.068794 | 0.068794 | 0.068794 | 0.068794 | 0.068794 | 0.068794 | 0.068794 | 0.068794 | 0.068794 | 0.068794 | 0.068794 | 0.068794 | 0.068794 | 0.068794 | 0.068794 | 0.068794 | 0.068794 | 0.068794 | 0.068794 | 0.068794 | 0.068794 | 0.068794 | 0.068794 | 0.068794 | 0.068794 | 0.068794 | 0.068794 | 0.068794 | 0.068794 | 0.068794 | 0.068794 | 0.068794 | 0.068794 | 0.068794 | 0.068794 | 0.068794 | 0.068794 | 0.068794 | 0.068794 | 0.068794 | 0.068794 | 0.068794 | 0.068794 | 0.068794 | 0.068794 | 0.068794 | 0.068794 | 0.068794 | 0.068794 | 0.068794 | 0.068794 | 0.068794 | 0.068794 | 0.068794 | 0.068794 | 0.068794 | 0.068794 | 0.068794 | 0.068794 | 0.068794 | 0.068794 | 0.068794 | 0.068794 | 0.068794 | 0.068794 | 0.068794 | 0.068794 | 0.068794 | 0.068794 | 0.068794 | 0.068794 | 0.068794 | 0.068794 | 0.068794 | 0.068794 | 0.068794 | 0.068794 | 0.068794 | 0.068794 | 0.068794 | 0.068794 | 0.068794 | 0.068794 | 0.068794 | 0.068794 | 0.068794 | 0.068794 | 0.068794 | 0.068794 | 0.068794 | 0.068794 | 0.068794 | 0.068794 | 0.068794 | 0.068794 | 0.068794 | 0.068794 | 0.068794 | 0.068794 | 0.068794 | 0.068794 | 0.068794 | 0.068794 | 0.068794 | 0.068794 | 0.068794 | 0.068794 | 0.068794 | 0.068794 | 0.068794 | 0.068794 | 0.068794 | 0.068794 | 0.068794 | 0.068794 | 0.068794 | 0.068794 | 0.068794 | 0.068794 | 0.068794 | 0.068794 | 0.068794 | 0.068794 | 0.068794 | 0.068794 | 0.068794 | 0.068794 | 0.068794 | 0.068794 | 0.068794 | 0.068794 | 0.068794 | 0.068794 | 0.068794 | 0.068794 | 0.068794 | 0.068794 | 0.068794 | 0.068794 | 0.068794 | 0.068794 | 0.068794 | 0.068794 | 0.068794 | 0.068794 | 0.068794 | 0.068794 | 0.068794 | 0.068794 | 0.068794 | 0.068794 | 0.068794 | 0.068794 | 0.068794 | 0.068794 | 0.068794 | 0.068794 | 0.068794 | 0.068794 | 0.068794 | 0.068794 | 0.068794 | 0.068794 | 0.068794 | 0.068794 | 0.068794 | 0.068794 | 0.068794 | 0.068794 | 0.068794 | 0.068794 | 0.068794 | 0.068794 | 0.068794 | 0.068794 | 0.068794 | 0.068794 | 0.068794 | 0.068794 | 0.068794 | 0.068794 | 0.068794 | 0.068794 | 0.068794 | 0.068794 | 0.068794 | 0.068794 | 0.068794 | 0.068794 | 0.068794 | 0.068794 | 0.068794 | 0.068794 | 0.068794 | 0.068794 | 0.068794 | 0.068794 | 0.068794 | 0.068794 | 0.068794 | 0.068794 | 0.068794 | 0.068794 | 0.068794 | 0.068794 | 0.068794 | 0.068794 | 0.068794 | 0.068794 | 0.068794 | 0.068794 | 0.068794 | 0.068794 | 0.068794 | 0.068794 | 0.068794 | 0.068794 | 0.068794 | 0.068794 | 0.068794 | 0.068794 | 0.068794 | 0.068794 | 0.068794 | 0.068794 | 0.068794 | 0.068794 | 0.068794 | 0.068794 | 0.068794 | 0.068794 | 0.068794 | 0.068794 | 0.068794 | 0.068794 | 0.068794 | 0.068794 | 0.068794 | 0.068794 | 0.068794 | 0.068794 | 0.068794 | 0.068794 | 0.068794 | 0.068794 | 0.068794 | 0.068794 | 0.068794 | 0.068794 | 0.068794 | 0.068794 | 0.068794 | 0.068794 | 0.068794 | 0.068794 | 0.068794 | 0.068794 | 0.068794 | 0.068794 | 0.068794 | 0.068794 | 0.068794 | 0.068794 | 0.068794 | 0.068794 | 0.068794 | 0.068794 | 0.068794 | 0.068794 | 0.068794 | 0.068794 | 0.068794 | 0.068794 | 0.068794 | 0.068794 | 0.068794 | 0.068794 | 0.068794 | 0.068794 | 0.068794 | 0.068794 | 0.068794 | 0.068794 | 0.068794 | 0.068794 | 0.068794 | 0.068794 | 0.068794 | 0.068794 | 0.068794 | 0.068794 | 0.068794 | 0.068794 | 0.068794 | 0.068794 | 0.068794 | 0.068794 | 0.068794 | 0.068794 | 0.068794 | 0.068794 | 0.068794 | 0.068794 | 0.068794 | 0.068794 | 0.068794 | 0.068794 | 0.068794 | 0.068794 | 0.068794 | 0.068794 | 0.068794 | 0.068794 | 0.068794 | 0.068794 | 0.068794 | 0.068794 | 0.068794 | 0.068794 | 0.068794 | 0.068794 | 0.068794 | 0.068794 | 0.068794 | 0.068794 | 0.068794 | 0.068794 | 0.068794 | 0.068794 | 0.068794 | 0.068794 | 0.068794 | 0.068794 | 0.068794 | 0.068794 | 0.068794 | 0.068794 | 0.068794 | 0.068794 | 0.068794 | 0.068794 | 0.068794 | 0.068794 | 0.068794 | 0.068794 | 0.068794 | 0.068794 | 0.068794 | 0.068794 | 0.068794 | 0.068794 | 0.068794 | 0.068794 | 0.068794 | 0.068794 | 0.068794 | 0.068794 | 0.068794 | 0.068794 | 0.068794 | 0.068794 | 0.068794 | 0.068794 | 0.068794 | 0.068794 | 0.068794 | 0.068794 | 0.068794 | 0.068794 | 0.068794 | 0.068794 | 0.068794 | 0.068794 | 0.068794 | 0.068794 | 0.068794 | 0.068794 | 0.068794 | 0.068794 | 0.068794 | 0.068794 | 0.068794 | 0.068794 | 0.068794 | 0.068794 | 0.068794 | 0.068794 | 0.068794 | 0.068794 | 0.068794 | 0.068794 | 0.068794 | 0.068794 | 0.068794 | 0.068794 | 0.068794 | 0.068794 | 0.068794 | 0.068794 | 0.068794 | 0.068794 | 0.068794 | 0.068794 | 0.068794 | 0.068794 | 0.068794 | 0.068794 | 0.068794 | 0.068794 | 0.068794 | 0.068794 | 0.068794 | 0.068794 | 0.068794 | 0.068794 | 0.068794 | 0.068794 | 0.068794 | 0.068794 | 0.068794 | 0.068794 | 0.068794 | 0.068794 | 0.068794 | 0.068794 | 0.068794 | 0.068794 | 0.068794 | 0.068794 | 0.068794 | 0.068794 | 0.068794 | 0.068794 | 0.068794 | 0.068794 | 0.068794 | 0.068794 | 0.068794 | 0.068794 | 0.068794 | 0.068794 | 0.068794 | 0.068794 | 0.068794 | 0.068794 | 0.068794 | 0.068794 | 0.068794 | 0.068794 | 0.068794 | 0.068794 | 0.068794 | 0.068794 | 0.068794 | 0.068794 | 0.068794 | 0.068794 | 0.068794 | 0.068794 | 0.068794 | 0.068794 | 0.068794 | 0.068794 | 0.068794 | 0.068794 | 0.068794 | 0.068794 | 0.068794 | 0.068794 | 0.068794 | 0.068794 | 0.068794 | 0.068794 | 0.068794 | 0.068794 | 0.068794 | 0.068794 | 0.068794 | 0.068794 | 0.068794 | 0.068794 | 0.068794 | 0.068794 | 0.068794 | 0.068794 | 0.068794 | 0.068794 | 0.068794 | 0.068794 | 0.068794 | 0.068794 | 0.068794 | 0.068794 | 0.068794 | 0.068794 | 0.068794 | 0.068794 | 0.068794 | 0.068794 | 0.068794 | 0.068794 | 0.068794 | 0.068794 | 0.068794 | 0.068794 | 0.068794 | 0.068794 | 0.068794 | 0.068794 | 0.068794 | 0.068794 | 0.068794 | 0.068794 | 0.068794 | 0.068794 | 0.068794 | 0.068794 | 0.068794 | 0.068794 | 0.068794 | 0.068794 | 0.068794 | 0.068794 | 0.068794 | 0.068794 | 0.068794 | 0.068794 | 0.068794 | 0.068794 | 0.068794 | 0.068794 | 0.068794 | 0.068794 | 0.068794 | 0.068794 | 0.068794 | 0.068794 | 0.068794 | 0.068794 | 0.068794 | 0.068794 | 0.068794 | 0.068794 | 0.068794 | 0.068794 | 0.068794 | 0.068794 | 0.068794 | 0.068794 | 0.068794 | 0.068794 | 0.068794 | 0.068794 | 0.068794 | 0.068794 | 0.068794 | 0.068794 | 0.068794 | 0.068794 | 0.068794 | 0.068794 | 0.068794 | 0.068794 | 0.068794 | 0.068794 | 0.068794 | 0.068794 | 0.068794 | 0.068794 | 0.068794 | 0.068794 | 0.068794 | 0.068794 | 0.068794 | 0.068794 | 0.068794 | 0.068794 | 0.068794 | 0.068794 | 0.068794 | 0.068794 | 0.068794 | 0.068794 | 0.068794 | 0.068794 | 0.068794 | 0.068794 | 0.068794 | 0.068794 | 0.068794 | 0.068794 | 0.068794 | 0.068794 | 0.068794 | 0.068794 | 0.068794 | 0.068794 | 0.068794 | 0.068794 | 0.068794 | 0.068794 | 0.068794 | 0.068794 | 0.068794 | 0.068794 | 0.068794 | 0.068794 | 0.068794 | 0.068794 | 0.068794 | 0.068794 | 0.068794 | 0.068794 | 0.068794 | 0.068794 | 0.068794 | 0.068794 | 0.068794 | 0.068794 | 0.068794 | 0.068794 | 0.068794 | 0.068794 | 0.068794 | 0.068794 | 0.068794 | 0.068794 | 0.068794 | 0.068794 | 0.068794 | 0.068794 | 0.068794 | 0.068794 | 0.068794 | 0.068794 | 0.068794 | 0.068794 | 0.068794 | 0.068794 | 0.068794 | 0.068794 | 0.068794 | 0.068794 | 0.068794 | 0.068794 | 0.068794 | 0.068794 | 0.068794 | 0.068794 | 0.068794 | 0.068794 | 0.068794 | 0.068794 | 0.068794 | 0.068794 | 0.068794 | 0.068794 | 0.068794 | 0.068794 | 0.068794 | 0.068794 | 0.068794 | 0.068794 | 0.068794 | 0.068794 | 0.068794 | 0.068794 | 0.068794 | 0.068794 | 0.068794 | 0.068794 | 0.068794 | 0.068794 | 0.068794 | 0.068794 | 0.068794 | 0.068794 | 0.068794 | 0.068794 | 0.068794 | 0.068794 | 0.068794 | 0.068794 | 0.068794 | 0.068794 | 0.068794 | 0.068794 | 0.068794 | 0.068794 | 0.068794 | 0.068794 | 0.068794 | 0.068794 | 0.068794 | 0.068794 | 0.068794 | 0.068794 | 0.068794 | 0.068794 | 0.068794 | 0.068794 | 0.068794 | 0.068794 | 0.068794 | 0.068794 | 0.068794 | 0.068794 | 0.068794 | 0.068794 | 0.068794 | 1:1.70:1.75 | 0.18686
0.32 | 0.021904 | 0.021904 | 0.021904 | 0.021904 | 0.021904 | 0.021904 | 0.021904 | 0.021904 | 0.021904 | 0.021904 | 0.021904 | 0.021904 | 0.021904 | 0.021904 | 0.021904 | 0.021904 | 0.021904 | 0.021904 | 0.021904 | 0.021904 | 0.021904 | 0.021904 | 0.021904 | 0.021904 | 0.021904 | 0.021904 | 0.021904 | 0.021904 | 0.021904 | 0.021904 | 0.021904 | 0.021904 | 0.021904 | 0.021904 | 0.021904 | 0.021904 | 0.021904 | 0.021904 | 0.021904 | 0.021904 | 0.021904 | 0.021904 | 0.021904 | 0.021904 | 0.021904 | 0.021904 | 0.021904 | 0.021904 | 0.021904 | 0.021904 | 0.021904 | 0.021904 | 0.021904 | 0.021904 | 0.021904 | 0.021904 | 0.021904 | 0.021904 | 0.021904 | 0.021904 | 0.021904 | 0.021904 | 0.021904 | 0.021904 | 0.021904 | 0.021904 | 0.021904 | 0.021904 | 0.021904 | 0.021904 | 0.021904 | 0.021904 | 0.021904 | 0.021904 | 0.021904 | 0.021904 | 0.021904 | 0.021904 | 0.021904 | 0.021904 | 0.021904 | 0.021904 | 0.021904 | 0.021904 | 0.021904 | 0.021904 | 0.021904 | 0.021904 | 0.021904 | 0.021904 | 0.021904 | 0.021904 | 0.021904 | 0.021904 | 0.021904 | 0.021904 | 0.021904 | 0.021904 | 0.021904 | 0.021904 | 0.021904 | 0.021904 | 0.021904 | 0.021904 | 0.021904 | 0.021904 | 0.021904 | 0.021904 | 0.021904 | 0.021904 | 0.021904 | 0.021904 | 0.021904 | 0.021904 | 0.021904 | 0.021904 | 0.021904 | 0.021904 | 0.021904 | 0.021904 | 0.021904 | 0.021904 | 0.021904 | 0.021904 | 0.021904 | 0.021904 | 0.021904 | 0.021904 | 0.021904 | 0.021904 | 0.021904 | 0.021904 | 0.021904 | 0.021904 | 0.021904 | 0.021904 | 0.021904 | 0.021904 | 0.021904 | 0.021904 | 0.021904 | 0.021904 | 0.021904 | 0.021904 | 0.021904 | 0.021904 | 0.021904 | 0.021904 | 0.021904 | 0.021904 | 0.021904 | 0.021904 | 0.021904 | 0.021904 | 0.021904 | 0.021904 | 0.021904 | 0.021904 | 0.021904 | 0.021904 | 0.021904 | 0.021904 | 0.021904 | 0.021904 | 0.021904 | 0.021904 | 0.021904 | 0.021904 | 0.021904 | 0.021904 | 0.021904 | 0.021904 | 0.021904 | 0.021904 | 0.021904 | 0.021904 | 0.021904 | 0.021904 | 0.021904 | 0.021904 | 0.021904 | 0.021904 | 0.021904 | 0.021904 | 0.021904 | 0.021904 | 0.021904 | 0.021904 | 0.021904 | 0.021904 | 0.021904 | 0.021904 | 0.021904 | 0.021904 | 0.021904 | 0.021904 | 0.021904 | 0.021904 | 0.021904 | 0.021904 | 0.021904 | 0.021904 | 0.021904 | 0.021904 | 0.021904 | 0.021904 | 0.021904 | 0.021904 | 0.021904 | 0.021904 | 0.021904 | 0.021904 | 0.021904 | 0.021904 | 0.021904 | 0.021904 | 0.021904 | 0.021904 | 0.021904 | 0.021904 | 0.021904 | 0.021904 | 0.021904 | 0.021904 | 0.021904 | 0.021904 | 0.021904 | 0.021904 | 0.021904 | 0.021904 | 0.021904 | 0.021904 | 0.021904 | 0.021904 | 0.021904 | 0.021904 | 0.021904 | 0.021904 | 0.021904 | 0.021904 | 0.021904 | 0.021904 | 0.021904 | 0.021904 | 0.021904 | 0.021904 | 0.021904 | 0.021904 | 0.021904 | 0.021904 | 0.021904 | 0.021904 | 0.021904 | 0.021904 | 0.021904 | 0.021904 | 0.021904 | 0.021904 | 0.021904 | 0.021904 | 0.021904 | 0.021904 | 0.021904 | 0.021904 | 0.021904 | 0.021904 | 0.021904 | 0.021904 | 0.021904 | 0.021904 | 0.021904 | 0.021904 | 0.021904 | 0.021904 | 0.021904 | 0.021904 | 0.021904 | 0.021904 | 0.021904 | 0.021904 | 0.021904 | 0.021904 | 0.021904 | 0.021904 | 0.021904 | 0.021904 | 0.021904 | 0.021904 | 0.021904 | 0.021904 | 0.021904 | 0.021904 | 0.021904 | 0.021904 | 0.021904 | 0.021904 | 0.021904 | 0.021904 | 0.021904 | 0.021904 | 0.021904 | 0.021904 | 0.021904 | 0.021904 | 0.021904 | 0.021904 | 0.021904 | 0.021904 | 0.021904 | 0.021904 | 0.021904 | 0.021904 | 0.021904 | 0.021904 | 0.021904 | 0.021904 | 0.021904 | 0.021904 | 0.021904 | 0.021904 | 0.021904 | 0.021904 | 0.021904 | 0.021904 | 0.021904 | 0.021904 | 0.021904 | 0.021904 | 0.021904 | 0.021904 | 0.021904 | 0.021904 | 0.021904 | 0.021904 | 0.021904 | 0.021904 | 0.021904 | 0.021904 | 0.021904 | 0.021904 | 0.021904 | 0.021904 | 0.021904 | 0.021904 | 0.021904 | 0.021904 | 0.021904 | 0.021904 | 0.021904 | 0.021904 | 0.021904 | 0.021904 | 0.021904 | 0.021904 | 0.021904 | 0.021904 | 0.021904 | 0.021904 | 0.021904 | 0.021904 | 0.021904 | 0.021904 | 0.021904 | 0.021904 | 0.021904 | 0.021904 | 0.021904 | 0.021904 | 0.021904 | 0.021904 | 0.021904 | 0.021904 | 0.021904 | 0.021904 | 0.021904 | 0.021904 | 0.021904 | 0.021904 | 0.021904 | 0.021904 | 0.021904 | 0.021904 | 0.021904 | 0.021904 | 0.021904 | 0.021904 | 0.021904 | 0.021904 | 0.021904 | 0.021904 | 0.021904 | 0.021904 | 0.021904 | 0.021904 | 0.021904 | 0.021904 | 0.021904 | 0.021904 | 0.021904 | 0.021904 | 0.021904 | 0.021904 | 0.021904 | 0.021904 | 0.021904 | 0.021904 | 0.021904 | 0.021904 | 0.021904 | 0.021904 | 0.021904 | 0.021904 | 0.021904 | 0.021904 | 0.021904 | 0.021904 | 0.021904 | 0.021904 | 0.021904 | 0.021904 | 0.021904 | 0.021904 | 0.021904 | 0.021904 | 0.021904 | 0.021904 | 0.021904 | 0.021904 | 0.021904 | 0.021904 | 0.021904 | 0.021904 | 0.021904 | 0.021904 | 0.021904 | 0.021904 | 0.021904 | 0.021904 | 0.021904 | 0.021904 | 0.021904 | 0.021904 | 0.021904 | 0.021904 | 0.021904 | 0.021904 | 0.021904 | 0.021904 | 0.021904 | 0.021904 | 0.021904 | 0.021904 | 0.021904 | 0.021904 | 0.021904 | 0.021904 | 0.021904 | 0.021904 | 0.021904 | 0.021904 | 0.021904 | 0.021904 | 0.021904 | 0.021904 | 0.021904 | 0.021904 | 0.021904 | 0.021904 | 0.021904 | 0.021904 | 0.021904 | 0.021904 | 0.021904 | 0.021904 | 0.021904 | 0.021904 | 0.021904 | 0.021904 | 0.021904 | 0.021904 | 0.021904 | 0.021904 | 0.021904 | 0.021904 | 0.021904 | 0.021904 | 0.021904 | 0.021904 | 0.021904 | 0.021904 | 0.021904 | 0.021904 | 0.021904 | 0.021904 | 0.021904 | 0.021904 | 0.021904 | 0.021904 | 0.021904 | 0.021904 | 0.021904 | 0.021904 | 0.021904 | 0.021904 | 0.021904 | 0.021904 | 0.021904 | 0.021904 | 0.021904 | 0.021904 | 0.021904 | 0.021904 | 0.021904 | 0.021904 | 0.021904 | 0.021904 | 0.021904 | 0.021904 | 0.021904 | 0.021904 | 0.021904 | 0.021904 | 0.021904 | 0.021904 | 0.021904 | 0.021904 | 0.021904 | 0.021904 | 0.021904 | 0.021904 | 0.021904 | 0.021904 | 0.021904 | 0.021904 | 0.021904 | 0.021904 | 0.021904 | 0.021904 | 0.021904 | 0.021904 | 0.021904 | 0.021904 | 0.021904 | 0.021904 | 0.021904 | 0.021904 | 0.021904 | 0.021904 | 0.021904 | 0.021904 | 0.021904 | 0.021904 | 0.021904 | 0.021904 | 0.021904 | 0.021904 | 0.021904 | 0.021904 | 0.021904 | 0.021904 | 0.021904 | 0.021904 | 0.021904 | 0.021904 | 0.021904 | 0.021904 | 0.021904 | 0.021904 | 0.021904 | 0.021904 | 0.021904 | 0.021904 | 0.021904 | 0.021904 | 0.021904 | 0.021904 | 0.021904 | 0.021904 | 0.021904 | 0.021904 | 0.021904 | 0.021904 | 0.021904 | 0.021904 | 0.021904 | 0.021904 | 0.021904 | 0.021904 | 0.021904 | 0.021904 | 0.021904 | 0.021904 | 0.021904 | 0.021904 | 0.021904 | 0.021904 | 0.021904 | 0.021904 | 0.021904 | 0.021904 | 0.021904 | 0.021904 | 0.021904 | 0.021904 | 0.021904 | 0.021904 | 0.021904 | 0.021904 | 0.021904 | 0.021904 | 0.021904 | 0.021904 | 0.021904 | 0.021904 | 0.021904 | 0.021904 | 0.021904 | 0.021904 | 0.021904 | 0.021904 | 0.021904 | 0.021904 | 0.021904 | 0.021904 | 0.021904 | 0.021904 | 0.021904 | 0.021904 | 0.021904 | 0.021904 | 0.021904 | 0.021904 | 0.021904 | 0.021904 | 0.021904 | 0.021904 | 0.021904 | 0.021904 | 0.021904 | 0.021904 | 0.021904 | 0.021904 | 0.021904 | 0.021904 | 0.021904 | 0.021904 | 0.021904 | 0.021904 | 0.021904 | 0.021904 | 0.021904 | 0.021904 | 0.021904 | 0.021904 | 0.021904 | 0.021904 | 0.021904 | 0.021904 | 0.021904 | 0.021904 | 0.021904 | 0.021904 | 0.021904 | 0.021904 | 0.021904 | 0.021904 | 0.021904 | 0.021904 | 0.021904 | 0.021904 | 0.021904 | 0.021904 | 0.021904 | 0.021904 | 0.021904 | 0.021904 | 0.021904 | 0.021904 | 0.021904 | 0.021904 | 0.021904 | 0.021904 | 0.021904 | 0.021904 | 0.021904 | 0.021904 | 0.021904 | 0.021904 | 0.021904 | 0.021904 | 0.021904 | 0.021904 | 0.021904 | 0.021904 | 0.021904 | 0.021904 | 0.021904 | 0.021904 | 0.021904 | 0.021904 | 0.021904 | 0.021904 | 0.021904 | 0.021904 | 0.021904 | 0.021904 | 0.021904 | 0.021904 | 0.021904 | 0.021904 | 0.021904 | 0.021904 | 0.021904 | 0.021904 | 0.021904 | 0.021904 | 0.021904 | 0.021904 | 0.021904 | 0.021904 | 0.021904 | 0.021904 | 0.021904 | 0.021904 | 0.021904 | 0.021904 | 0.021904 | 0.021904 | 0.021904 | 0.021904 | 0.021904 | 0.021904 | 0.021904 | 0.021904 | 0.021904 | 0.021904 | 0.021904 | 0.021904 | 0.021904 | 0.021904 | 0.021904 | 0.021904 | 0.021904 | 0.021904 | 0.021904 | 0.021904 | 0.021904 | 0.021904 | 0.021904 | 0.021904 | 0.021904 | 0.021904 | 0.021904 | 0.021904 | 0.021904 | 0.021904 | 0.021904 | 0.021904 | 0.021904 | 0.021904 | 0.021904 | 0.021904 | 0.021904 | 0.021904 | 0.021904 | 0.021904 | 0.021904 | 0.021904 | 0.021904 | 0.021904 | 0.021904 | 0.021904 | 0.021904 | 0.021904 | 0.021904 | 0.021904 | 0.021904 | 0.021904 | 0.021904 | 0.021904 | 0.021904 | 0.021904 | 0.021904 | 0.021904 | 0.021904 | 0.021904 | 0.021904 | 0.021904 | 0.021904 | 0.021904 | 0.021904 | 0.021904 | 0.021904 | 0.021904 | 0.021904 | 0.021904 | 0.021904 | 0.021904 | 0.021904 | 0.021904 | 0.021904 | 0.021904 | 0.021904 | 0.021904 | 0.021904 | 0.021904 | 0.021904 | 0.021904 | 0.021904 | 0.021904 | 0.021904 | 0.021904 | 0.021904 | 0.021904 | 0.021904 | 0.021904 | 0.021904 | 0.021904 | 0.021904 | 0.021904 | 0.021904 | 0.021904 | 0.021904 | 0.021904 | 0.021904 | 0.021904 | 0.021904 | 0.021904 | 0.021904 | 0.021904 | 0.021904 | 0.021904 | 0.021904 | 0.021904 | 0.021904 | 0.021904 | 0.021904 | 0.021904 | 0.021904 | 0.021904 | 0.021904 | 0.021904 | 0.021904 | 0.021904 | 0.021904 | 0.021904 | 0.021904 | 0.021904 | 0.021904 | 0.021904 | 0.021904 | 0.021904 | 0.021904 | 0.021904 | 0.021904 | 0.021904 | 0.021904 | 0.021904 | 0.021904 | 0.021904 | 0.021904 | 0.021904 | 0.021904 | 0.021904 | 0.021904 | 0.021904 | 0.021904 | 0.021904 | 0.021904 | 0.021904 | 0.021904 | 0.021904 | 0.021904 | 0.021904 | 0.021904 | 0.021904 | 0.021904 | 0.021904 | 0.021904 | 0.021904 | 0.021904 | 0.021904 | 0.021904 | 0.021904 | 0.021904 | 0.021904 | 0.021904 | 0.021904 | 0.021904 | 0.021904 | 0.021904 | 0.021904 | 0.021904 | 0.021904 | 0.021904 | 0.021904 | 0.021904 | 0.021904 | 0.021904 | 0.021904 | 0.021904 | 0.021904 | 0.021904 | 0.021904 | 0.021904 | 0.021904 | 0.021904 | 0.021904 | 0.021904 | 0.021904 | 0.021904 | 0.021904 | 0.021904 | 0.021904 | 0.021904 | 0.021904 | 0.021904 | 0.021904 | 0.021904 | 0.021904 | 0.021904 | 0.021904 | 0.021904 | 0.021904 | 0.021904 | 0.021904 | 0.021904 | 0.021904 | 0.021904 | 0.021904 | 0.021904 | 0.021904 | 0.021904 | 0.021904 | 0.021904 | 0.021904 | 0.021904 | 0.021904 | 0.021904 | 0.021904 | 0.021904 | 0.021904 | 0.021904 | 0.021904 | 0.021904 | 0.021904 | 0.021904 | 0.021904 | 0.021904 | 0.021904 | 0.021904 | 0.021904 | 0.021904 | 0.021904 | 0.021904 | 0.021904 | 0.021904 | 0.021904 | 0.021904 | 0.021904 | 0.021904 | 0.021904 | 0.021904 | 0.021904 | 0.021904 | 0.021904 | 0.021904 | 0.021904 | 0.021904 | 0.021904 | 0.021904 | 0.021904 | 0.021904 | 0.021904 | 0.021904 | 0.021904 | 0.021904 | 0.021904 | 0.021904 | 0.021904 | 0.021904 | 0.021904 | 0.021904 | 0.021904 | 0.021904 | 0.021904 | 0.021904 | 0.021904 | 0.021904 | 0.021904 | 0.021904 | 0.021904 | 0.021904 | 0.021904 | 0.021904 | 0.021904 | 0.021904 | 0.021904 | 0.021904 | 0.021904 | 0.021904 | 0.021904 | 0.021904 | 0.021904 | 0.021904 | 0.021904 | 0.021904 | 0.021904 | 0.021904 | 0.021904 | 0.021904 | 0.021904 | 0.021904 | 0.021904 | 0.021904 | 0.021904 | 0.021904 | 0.021904 | 0.021904 | 0.021904 | 0.021904 | 0.021904 | 0.021904 | 0.021904 | 0.021904 | 0.021904 | 0.021904 | 0.021904 | 0.021904 | 0.021904 | 0.021904 | 0.021904 | 0.021904 | 0.021904 | 0.021904 | 0.021904 | 0.021904 | 0.021904 | 0.021904 | 0.021904 | 0.021904 | 0.021904 | 0.021904 | 0.021904 | 0.021904 | 0.021904 | 0.021904 | 0.021904 | 0.021904 | 0.021904 | 0.021904 | 0.021904 | 0.021904 | 0.021904 | 0.021904 | 0.021904 | 0.021904 | 0.021904 | 0.021904 | 0.021904 | 0.021904 | 0.021904 | 0.021904 | 0.021904 | 0.021904 | 0.021904 | 0.021904 | 0.021904 | 0.021904 | 0.021904 | 0.021904 | 0.021904 | 0.021904 | 0.021904 | 0.021904 | 0.021904 | 0.021904 | 0.021904 | 0.021904 | 0.021904 | 0.021904 | 0.021904 | 0.021904 | 0.021904 | 0.021904 | 0.021904 | 0.021904 | 0.021904 | 0.021904 | 0.021904 | 0.021904 | 0.021904 | 0.021904 | 0.021904 | 0.021904 | 0.021904 | 0.021904 | 0.021904 | 0.021904 | 0.021904 | 0.021904 | 0.021904 | 0.021904 | 0.021904 | 0.021904 | 0.021904 | 0.021904 | 0.021904 | 0.021904 | 0.021904 | 0.021904 | 0.021904 | 0.021904 | 0.021904 | 0.021904 | 0.021904 | 0.021904 | 0.021904 | 0.021904 | 0.021904 | 0.021904 | 0.021904 | 0.021904 | 0.021904 | 0.021904 | 0.021904 | 0.021904 | 0.021904 | 0.021904 | 0.021904 | 0.021904 | 0.021904 | 0.021904 | 0.021904 | 0.021904 | 0.021904 | 0.021904 | 0.021904 | 0.021904 | 0.021904 | 0.021904 | 0.021904 | 0.021904 | 0.021904 | 0.021904 | 0.021904 | 0.021904 | 0.021904 | 0.021904 | 0.021904 | 0.021904 | 0.021904 | 0.021904 | 0.021904 | 0.021904 | 0.021904 | 0.021904 | 0.021904 | 0.021904 | 0.021904 | 0.021904 | 0.021904 | 0.021904 | 0.021904 | 0.021904 | 0.021904 | 0.021904 | 0.021904 | 0.021904 | 0.021904 | 0.021904 | 0.021904 | 0.021904 | 0.021904 | 0.021904 | 0.021904 | 0.021904 | 0.021904 | 0.021904 | 0.021904 | 0.021904 | 0.021904 | 0.021904 | 0.021904 | 0.021904 | 0.021904 | 0.021904 | 0.021904 | 0.021904 | 0.021904 | 0.021904 | 0.021904 | 0.021904 | 0.021904 | 0.021904 | 0.021904 | 0.021904 | 0.021904 | 0.021904 | 0.021904 | 0.021904 | 0.021904 | 0.021904 | 0.021904 | 0.021904 | 0.021904 | 0.021904 | 0.021904 | 0.021904 | 0.021904 | 0.021904 | 0.021904 | 0.021904 | 0.021904 | 0.021904 | 0.021904 | 0.021904 | 0.021904 | 0.021904 | 0.021904 | 0.021904 | 0.021904 | 0.021904 | 0.021904 | 0.021904 | 0.021904 | 0.021904 | 0.021904 | 0.021904 | 0.021904 | 0.021904 | 0.021904 | 0.021904 | 0.021904 | 0.021904 | 0.021904 | 0.021904 | 0.021904 | 0.021904 | 0.021904 | 0.021904 | 0.021904 | 0.021904 | 0.021904 | 0.021904 | 0.021904 | 0.021904 | 0.021904 | 0.021904 | 0.021904 | 0.021904 | 0.021904 | 0.021904 | 0.021904 | 0.021904 | 0.021904 | 0.021904 | 0.021904 | 0.021904 | 0.021904 | 0.021904 | 0.021904 | 0.021904 | 0.021904 | 0.021904 | 0.021904 | 0.021904 | 0.021904 | 0.021904 | 0.021904 | 0.021904 | 0.021904 | 0.021904 | 0.021904 | 0.021904 | 0.021904 | 0.021904 | 0.021904 | 0.021904 | 0.021904 | 0.021904 | 0.021904 | 0.021904 | 0.021904 | 0.021904 | 0.021904 | 0.021904 | 0.021904 | 0.021904 | 0.021904 | 0.021904 | 0.021904 | 0.021904 | 0.021904 | 0.021904 | 0.021904 | 0.021904 | 0.021904 | 0.021904 | 0.021904 | 0.021904 | 0.021904 | 0.021904 | 0.021904 | 0.021904 | 0.021904 | 0.021904 | 0.021904 | 0.021904 | 0.021904 | 0.021904 | 0.021904 | 0.021904 | 0.021904 | 0.021904 | 0.021904 | 0.021904 | 0.021904 | 0.021904 | 0.021904 | 0.021904 | 0.021904 | 0.021904 | 0.021904 | 0.021904 | 0.021904 | 0.021904 | 0.021904 | 0.021904 | 0.021904 | 0.021904 | 0.021904 | 0.021904 | 0.021904 | 0.021904 | 0.021904 | 0.021904 | 0.021904 | 0.021904 | 0.021904 | 0.021904 | 0.021904 | 0.021904 | 0.021904 | 0.021904 | 0.021904 | 0.021904 | 0.021904 | 0.021904 | 0.021904 | 0.021904 | 0.021904 | 0.021904 | 0.021904 | 0.021904 | 0.021904 | 0.021904 | 0.021904 | 0.021904 | 0.021904 | 0.021904 | 0.021904 | 0.021904 | 0.021904 | 0.021904 | 0.021904 | 0.021904 | 0.021904 | 0.021904 | 0.021904 | 0.021904 | 0.021904 | 0.021904 | 0.021904 | 0.021904 | 0.021904 | 0.021904 | 0.021904 | 0.021904 | 0.021904 | 0.021904 | 0.021904 | 0.021904 | 0.021904 | 0.021904 | 0.021904 | 0.021904 | 0.021904 | 0.021904 | 0.021904 | 0.021904 | 0.021904 | 0.021904 | 0.021904 | 0.021904 | 0.021904 | 0.021904 | 0.021904 | 0.021904 | 0.021904 | 0.021904 | 0.021904 | 0.021904 | 0.021904 | 0.021904 | 0.021904 | 0.021904 | 0.021904 | 0.021904 | 0.021904 | 0.021904 | 0.021904 | 0.021904 | 0.021904 | 0.021904 | 0.021904 | 0.021904 | 0.021904 | 0.021904 | 0.021904 | 0.021904 | 0.021904 | 0.021904 | 0.021904 | 0.021904 | 0.021904 | 0.021904 | 0.021904 | 0.021904 | 0.021904 | 0.021904 | 0.021904 | 0.021904 | 0.021904 | 0.021904 | 0.021904 | 0.021904 | 0.021904 | 0.021904 | 0.021904 | 0.021904 | 0.021904 | 0.021904 | 0.021904 | 0.021904 | 0.021904 | 0.021904 | 0.021904 | 0.021904 | 0.021904 | 0.021904 | 0.021904 | 0.021904 | 0.021904 | 0.021904 | 0.021904 | 0.021904 | 0.021904 | 0.021904 | 0.021904 | 0.021904 | 0.021904 | 0.021904 | 0.021904 | 0.021904 | 0.021904 | 0.021904 | 0.021904 | 0.021904 | 0.021904 | 0.021904 | 0.021904 | 0.021904 | 0.021904 | 0.021904 | 0.021904 | 0.021904 | 0.021904 | 0.021904 | 0.021904 | 0.021904 | 0.021904 | 0.021904 | 0.021904 | 0.021904 | 0.021904 | 0.021904 | 0.021904 | 0.021904 | 0.021904 | 0.021904 | 0.021904 | 0.021904 | 0.021904 | 0.021904 | 0.021904 | 0.021904 | 0.021904 | 0.021904 | 0.021904 | 0.021904 | 0.021904 | 0.021904 | 0.021904 | 0.021904 | 0.021904 | 0.021904 | 0.021904 | 0.021904 | 0.021904 | 0.021904 | 0.021904 | 0.021904 | 0.021904 | 0.021904 | 0.021904 | 0.021904 | 0.021904 | 0.021904 | 0.021904 | 0.021904 | 0.021904 | 0.021904 | 0.021904 | 0.021904 | 0.021904 | 0.021904 | 0.021904 | 0.021904 | 0.021904 | 0.021904 | 0.021904 | 0.021904 | 0.021904 | 0.021904 | 0.021904 | 0.021904 | 0.021904 | 0.021904 | 0.021904 | 0.021904 | 0.021904 | 0.021904 | 0.021904 | 0.021904 | 0.021904 | 0.021904 | 0.021904 | 0.021904 | 0.021904 | 0.021904 | 0.021904 | 0.021904 | 0.021904 | 0.021904 | 0.021904 | 0.021904 | 0.021904 | 0.021904 | 0.021904 | 0.021904 | 0.021904 | 0.021904 | 0.021904 | 0.021904 | 0.021904 | 0.021904 | 0.021904 | 0.021904 | 0.021904 | 0.021904 | 0.021904 | 0.021904 | 0.021904 | 0.021904 | 0.021904 | 0.021904 | 0.021904 | 0.021904 | 0.021904 | 0.021904 | 0.021904 | 0.021904 | 0.021904 | 0.021904 | 0.021904 | 0.021904 | 0.021904 | 0.021904 | 0.021904 | 0.021904 | 0.021904 | 0.021904 | 0.021904 | 0.021904 | 0.021904 | 0.021904 | 0.021904 | 0.021904 | 0.021904 | 0.021904 | 0.021904 | 0.021904 | 0.021904 | 0.021904 | 0.021904 | 0.021904 | 0.021904 | 0.021904 | 0.021904 | 0.021904 | 0.021904 | 0.021904 | 0.021904 | 0.021904 | 0.021904 | 0.021904 | 0.021904 | 0.021904 | 0.021904 | 0.021904 | 0.021904 | 0.021904 | 0.021904 | 0.021904 | 0.021904 | 0.021904 | 0.021904 | 0.021904 | 0.021904 | 0.021904 | 0.021904 | 0.021904 | 0.021904 | 0.021904 | 0.021904 | 0.021904 | 0.021904 | 0.021904 | 0.021904 | 0.021904 | 0.021904 | 0.021904 | 0.021904 | 0.021904 | 0.021904 | 0.021904 | 0.021904 | 0.021904 | 0.021904 | 0.021904 | 0.021904 | 0.021904 | 0.021904 | 0.021904 | 0.021904 | 0.021904 | 0.021904 | 0.021904 | 0.021904 | 0.021904 | 0.021904 | 0.021904 | 0.021904 | 0.021904 | 0.021904 | 0.021904 | 0.021904 | 0.021904 | 0.021904 | 0.021904 | 0.021904 | 0.021904 | 0.021904 | 0.021904 | 0.021904 | 0.021904 | 0.021904 | 0.021904 | 0.021904 | 0.021904 | 0.021904 | 0.021904 | 0.021904 | 0.021904 | 0.021904 | 0.021904 | 0.021904 | 0.021904 | 0.021904 | 0.021904 | 0.021904 | 0.021904 | 0.021904 | 0.021904 | 0.021904 | 0.021904 | 0.021904 | 0.021904 | 0.021904 | 0.021904 | 0.021904 | 0.021904 | 0.021904 | 0.021904 | 0.021904 | 0.021904 | 0.021904 | 0.021904 | 0.021904 | 0.021904 | 0.021904 | 0.021904 | 0.021904 | 0.021904 | 0.021904 | 0.021904 | 0.021904 | 0.021904 | 0.021904 | 0.021904 | 0.021904 | 0.021904 | 0.021904 | 0.021904 | 0.021904 | 0.021904 | 0.021904 | 0.021904 | 0.021904 | 0.021904 | 0.021904 | 0.021904 | 0.021904 | 0.021904 | 0.021904 | 0.021904 | 0.021904 | 0.021904 | 0.021904 | 0.021904 | 0.021904 | 0.021904 | 0.021904 | 0.021904 | 0.021904 | 0.021904 | 0.021904 | 0.021904 | 0.021904 | 0.021904 | 0.021904 | 0.021904 | 0.021904 | 0.021904 | 0.021904 | 0.021904 | 0.021904 | 0.021904 | 0.021904 | 0.021904 | 0.021904 | 0.021904 | 0.021904 | 0.021904 | 0.021904 | 0.021904 | 0.021904 | 0.021904 | 0.021904 | 0.021904 | 0.021904 | 0.021904 | 0.021904 | 0.021904 | 0.021904 | 0.021904 | 0.021904 | 0.021904 | 0.021904 | 0.021904 | 0.021904 | 0.021904 | 0.021904 | 0.021904 | 0.021904 | 0.021904 | 0.021904 | 0.021904 | 0.021904 | 0.021904 | 0.021904 | 0.021904 | 0.021904 | 0.021904 | 0.021904 | 0.021904 | 0.021904 | 0.021904 | 0.021904 | 0.021904 | 0.021904 | 0.021904 | 0.021904 | 0.021904 | 0.021904 | 0.021904 | 0.021904 | 0.021904 | 0.021904 | 0.021904 | 0.021904 | 0.021904 | 0.021904 | 0.021904 | 0.021904 | 0.021904 | 0.021904 | 0.021904 | 0.021904 | 0.021904 | 0.021904 | 0.021904 | 0.021904 | 0.021904 | 0.021904 | 0.021904 | 0.021904 | 0.021904 | 0.021904 | 0.021904 | 0.021904 | 0.021904 | 0.021904 | 0.021904 | 0.021904 | 0.021904 | 0.021904 | 0.021904 | 0.021904 | 0.021904 | 0.021904 | 0.021904 | 0.021904 | 0.021904 | 0.021904 | 0.021904 | 0.021904 | 0.021904 | 0.021904 | 0.021904 | 0.021904 | 0.021904 | 0.021904 | 0.021904 | 0.021904 | 0.021904 | 0.021904 | 0.021904 | 0.021904 | 0.021904 | 0.021904 | 0.021904 | 0.021904 | 0.021904 | 0.021904 | 0.021904 | 0.021904 | 0.021904 | 0.021904 | 0.021904 | 0.021904 | 0.021904 | 0.021904 | 0.021904 | 0.021904 | 0.021904 | 0.021904 | 0.021904 | 0.021904 | 0.021904 | 0.021904 | 0.021904 | 0.021904 | 0.021904 | 0.021904 | 0.021904 | 0.021904 | 0.021904 | 0.021904 | 0.021904 | 0.021904 | 0.021904 | 0.021904 | 0.021904 | 0.021904 | 0.021904 | 0.021904 | 0.021904 | 0.021904 | 0.021904 | 0.021904 | 0.021904 | 0.021904 | 0.021904 | 0.021904 | 0.021904 | 0.021904 | 0.021904 | 0.021904 | 0.021904 | 0.021904 | 0.021904 | 0.021904 | 0.021904 | 0.021904 | 0.021904 | 0.021904 | 0.021904 | 0.021904 | 0.021904 | 0.021904 | 0.021904 | 0.021904 | 0.021904 | 0.021904 | 0.021904 | 0.021904 | 0.021904 | 0.021904 | 0.021904 | 0.021904 | 0.021904 | 0.021904 | 0.021904 | 0.021904 | 0.021904 | 0.021904 | 0.021904 | 0.021904 | 0.021904 | 0.021904 | 0.021904 | 0.021904 | 0.021904 | 0.021904 | 0.021904 | 0.021904 | 0.021904 | 0.021904 | 0.021904 | 0.021904 | 0.021904 | 0.021904 | 0.021904 | 0.021904 | 0.021904 | 0.021904 | 0.021904 | 0.021904 | 0.021904 | 0.021904 | 0.021904 | 0.021904 | 0.021904 | 0.021904 | 0.021904 | 0.021904 | 0.021904 | 0.021904 | 0.021904 | 0.021904 | 0.021904 | 0.021904 | 0.021904 | 0.021904 | 0.021904 | 0.021904 | 0.021904 | 0.021904 | 0.021904 | 0.021904 | 0.021904 | 0.021904 | 0.021904 | 0.021904 | 0.021904 | 0.021904 | 0.021904 | 0.021904 | 0.021904 | 0.021904 | 0.021904 | 0.021904 | 0.021904 | 0.021904 | 0.021904 | 0.021904 | 0.021904 | 0.021904 | 0.021904 | 0.021904 | 0.021904 | 0.021904 | 0.021904 | 0.021904 | 0.021904 | 0.021904 | 0.021904 | 0.021904 | 0.021904 | 0.021904 | 0.021904 | 0.021904 | 0.021904 | 0.021904 | 0.021904 | 0.021904 | 0.021904 | 0.021904 | 0.021904 | 0.021904 | 0.021904 | 0.021904 | 0.021904 | 0.021904 | 0.021904 | 0.021904 | 0.021904 | 0.021904 | 0.021904 | 0.021904 | 0.021904 | 0.021904 | 0.021904 | 0.021904 | 0.021904 | 0.021904 | 0.021904 | 0.021904 | 0.021904 | 0.021904 | 0.021904 | 0.021904 | 0.021904 | 0.021904 | 0.021904 | 0.021904 | 0.021904 | 0.021904 | 0.021904 | 0.021904 | 0.021904 | 0.021904 | 0.021904 | 0.021904 | 0.021904 | 0.021904 | 0.021904 | 0.021904 | 0.021904 | 0.021904 | 0.021904 | 0.021904 | 0.021904 | 0.021904 | 0.021904 | 0.021904 | 0.021904 | 0.021904 | 0.021904 | 0.021904 | 0.021904 | 0.021904 | 0.021904 | 0.021904 | 0.021904 | 0.021904 | 0.021904 | 0.021904 | 0.021904 | 0.021904 | 0.021904 | 0.021904 | 0.021904 | 0.021904 | 0.021904 | 0.021904 | 0.021904 | 0.021904 | 0.021904 | 0.021904 | 0.021904 | 0.021904 | 0.021904 | 0.021904 | 0.021904 | 0.021904 | 0.021904 | 0.021904 | 0.021904 | 0.021904 | 0.021904 | 0.021904 | 0.021904 | 0.021904 | 0.021904 | 0.021904 | 0.021904 | 0.021904 | 0.021904 | 0.021904 | 0.021904 | 0.021904 | 0.021904 | 0.021904 | 0.021904 | 0.021904 | 0.021904 | 0.021904 | 0.021904 | 0.021904 | 0.021904 | 0.021904 | 0.021904 | 0.021904 | 0.021904 | 0.021904 | 0.021904 | 0.021904 | 0.021904 | 0.021904 | 0.021904 | 0.021904 | 0.021904 | 0.021904 | 0.021904 | 0.021904 | 0.021904 | 0.021904 | 0.021904 | 0.021904 | 0.021904 | 0.021904 | 0.021904 | 0.021904 | 0.021904 | 0.021904 | 0.021904 | 0.021904 | 0.021904 | 0.021904 | 0.021904 | 0.021904 | 0.021904 | 0.021904 | 0.021904 | 0.021904 | 0.021904 | 0.021904 | 0.021904 | 0.021904 | 0.021904 | 0.021904 | 0.021904 | 0.021904 | 0.021904 | 0.021904 | 0.021904 | 0.021904 | 0.021904 | 0.021904 | 0.021904 | 0.021904 | 0.021904 | 0.021904 | 0.021904 | 0.021904 | 0.021904 | 0.021904 | 0.021904 | 0.021904 | 0.021904 | 0.021904 | 0.021904 | 0.021904 | 0.021904 | 0.021904 | 0.021904 | 0.021904 | 0.021904 | 0.021904 | 0.021904 | 0.021904 | 0.021904 | 0.021904 | 0.021904 | 0.021904 | 0.021904 | 0.021904 | 0.021904 | 0.021904 | 0.021904 | 0.021904 | 0.021904 | 0.021904 | 0.021904 | 0.021904 | 0.021904 | 0.021904 | 0.021904 | 0.021904 | 0.021904 | 0.021904 | 0.021904 | 0.021904 | 0.021904 | 0.021904 | 0.021904 | 0.021904 | 0.021904 | 0.021904 | 0.021904 | 0.021904 | 0.021904 | 0.021904 | 0.021904 | 0.021904 | 0.021904 | 0.021904 | 0.021904 | 0.021904 | 0.021904 | 0.021904 | 0.021904 | 0.021904 | 0.021904 | 0.021904 | 0.021904 | 0.021904 | 0.021904 | 0.021904 | 0.021904 | 0.021904 | 0.021904 | 0.021904 | 0.021904 | 0.021904 | 0.021904 | 0.021904 | 0.021904 | 0.021904 | 0.021904 | 0.021904 | 0.021904 | 0.021904 | 0.021904 | 0.021904 | 0.021904 | 0.021904 | 0.021904 | 0.021904 | 0.021904 | 0.021904 | 0.021904 | 0.021904 | 0.021904 | 0.021904 | 0.021904 | 0.021904 | 0.021904 | 0.021904 | 0.021904 | 0.021904 | 0.021904 | 0.021904 | 0.021904 | 0.021904 | 0.021904 | 0.021904 | 0.021904 | 0.021904 | 0.021904 | 0.021904 | 0.021904 | 0.021904 | 0.021904 | 0.021904 | 0.021904 | 0.021904 | 0.021904 | 0.021904 | 0.021904 | 0.021904 | 0.021904 | 0.021904 | 0.021904 | 0.021904 | 0.021904 | 0.021904 | 0.021904 | 0.021904 | 0.021904 | 0.021904 | 0.021904 | 0.021904 | 0.021904 | 0.021904 | 0.021904 | 0.021904 | 0.021904 | 0.021904 | 0.021904 | 0.021904 | 0.021904 | 0.021904 | 0.021904 | 0.021904 | 0.021904 | 0.021904 | 0.021904 | 0.021904 | 0.021904 | 0.021904 | 0.021904 | 0.021904 | 0.021904 | 0.021904 | 0.021904 | 0.021904 | 0.021904 | 0.021904 | 0.021904 | 0.021904 | 0.021904 | 0.021904 | 0.021904 | 0.021904 | 0.021904 | 0.021904 | 0.021904 | 0.021904 | 0.021904 | 0.021904 | 0.021904 | 0.021904 | 0.021904 | 0.021904 | 0.021904 | 0.021904 | 0.021904 | 0.021904 | 0.021904 | 0.021904 | 0.021904 | 0.021904 | 0.021904 | 0.021904 | 0.021904 | 0.021904 | 0.021904 | 0.021904 | 0.021904 | 0.021904 | 0.021904 | 0.021904 | 0.021904 | 0.021904 | 0.021904 | 0.021904 | 0.021904 | 0.021904 | 0.021904 | 0.021904 | 0.021904 | 0.021904 | 0.021904 | 0.021904 | 0.021904 | 0.021904 | 0.021904 | 0.021904 | 0.021904 | 0.021904 | 0.021904 | 0.021904 | 0.021904 | 0.021904 | 0.021904 | 0.021904 | 0.021904 | 0.021904 | 0.021904 | 0.021904 | 0.021904 | 0.021904 | 0.021904 | 0.021904 | 0.021904 | 0.021904 | 0.021904 | 0.021904 | 0.021904 | 0.021904 | 0.021904 | 0.021904 | 0.021904 | 0.021904 | 0.021904 | 0.021904 | 0.021904 | 0.021904 | 0.021904 | 0.021904 | 0.021904 | 0.021904 | 0.021904 | 0.021904 | 0.021904 | 0.021904 | 0.021904 | 0.021904 | 0.021904 | 0.021904 | 0.021904 | 0.021904 | 0.021904 | 0.021904 | 0.021904 | 0.021904 | 0.021904 | 0.021904 | 0.021904 | 0.021904 | 0.021904 | 0.021904 | 0.021904 | 0.021904 | 0.021904 | 0.021904 | 0.021904 | 0.021904 | 0.021904 | 0.021904 | 0.021904 | 0.021904 | 0.021904 | 0.021904 | 0.021904 | 0.021904 | 0.021904 | 0.021904 | 0.021904 | 0.021904 | 0.021904 | 0.021904 | 0.021904 | 0.021904 | 0.021904 | 0.021904 | 0.021904 | 0.021904 | 0.021904 | 0.021904 | 0.021904 | 0.021904 | 0.021904 | 0.021904 | 0.021904 | 0.021904 | 0.021904 | 0.021904 | 0.021904 | 0.021904 | 0.021904 | 0.021904 | 0.021904 | 0.021904 | 0.021904 | 0.021904 | 0.021904 | 0.021904 | 0.021904 | 0.021904 | 0.021904 | 0.021904 | 0.021904 | 0.021904 | 0.021904 | 0.021904 | 0.021904 | 0.021904 | 0.021904 | 0.021904 | 0.021904 | 0.021904 | 0.021904 | 0.021904 | 0.021904 | 0.021904 | 0.021904 | 0.021904 | 0.021904 | 0.021904 | 0.021904 | 0.021904 | 0.021904 | 0.021904 | 0.021904 | 0.021904 | 0.021904 | 0.021904 | 0.021904 | 0.021904 | 0.021904 | 0.021904 | 0.021904 | 0.021904 | 0.021904 | 0.021904 | 0.021904 | 0.021904 | 0.021904 | 0.021904 | 0.021904 | 0.021904 | 0.021904 | 0.021904 | 0.021904 | 0.021904 | 0.021904 | 0.021904 | 0.021904 | 0.021904 | 0.021904 | 0.021904 | 0.021904 | 0.021904 | 0.021904 | 0.021904 | 0.021904 | 0.021904 | 0.021904 | 0.021904 | 0.021904 | 0.021904 | 0.021904 | 0.021904 | 0.021904 | 0.021904 | 0.021904 | 0.021904 | 0.021904 | 0.021904 | 0.021904 | 0.021904 | 0.021904 | 0.021904 | 0.021904 | 0.021904 | 0.021904 | 0.021904 | 0.021904 | 0.021904 | 0.021904 | 0.021904 | 0.021904 | 0.021904 | 0.021904 | 0.021904 | 0.021904 | 0.021904 | 0.021904 | 0.021904 | 0.021904 | 0.021904 | 0.021904 | 0.021904 | 0.021904 | 0.021904 | 0.021904 | 0.021904 | 0.021904 | 0.021904 | 0.021904 | 0.021904 | 0.021904 | 0.021904 | 0.021904 | 0.021904 | 0.021904 | 0.021904 | 0.021904 | 0.021904 | 0.021904 | 0.021904 | 0.021904 | 0.021904 | 0.021904 | 0.021904 | 0.021904 | 0.021904 | 0.021904 | 0.021904 | 0.021904 | 0.021904 | 0.021904 | 0.021904 | 0.021904 | 0.021904 | 0.021904 | 0.021904 | 0.021904 | 0.021904 | 0.021904 | 0.021904 | 0.021904 | 0.021904 | 1:1.75:1.75 | 0.21254
0.36 | 0.0030407 | 0.0030407 | 0.0030407 | 0.0030407 | 0.0030407 | 0.0030407 | 0.0030407 | 0.0030407 | 0.0030407 | 0.0030407 | 0.0030407 | 0.0030407 | 0.0030407 | 0.0030407 | 0.0030407 | 0.0030407 | 0.0030407 | 0.0030407 | 0.0030407 | 0.0030407 | 0.0030407 | 0.0030407 | 0.0030407 | 0.0030407 | 0.0030407 | 0.0030407 | 0.0030407 | 0.0030407 | 0.0030407 | 0.0030407 | 0.0030407 | 0.0030407 | 0.0030407 | 0.0030407 | 0.0030407 | 0.0030407 | 0.0030407 | 0.0030407 | 0.0030407 | 0.0030407 | 0.0030407 | 0.0030407 | 0.0030407 | 0.0030407 | 0.0030407 | 0.0030407 | 0.0030407 | 0.0030407 | 0.0030407 | 0.0030407 | 0.0030407 | 0.0030407 | 0.0030407 | 0.0030407 | 0.0030407 | 0.0030407 | 0.0030407 | 0.0030407 | 0.0030407 | 0.0030407 | 0.0030407 | 0.0030407 | 0.0030407 | 0.0030407 | 0.0030407 | 0.0030407 | 0.0030407 | 0.0030407 | 0.0030407 | 0.0030407 | 0.0030407 | 0.0030407 | 0.0030407 | 0.0030407 | 0.0030407 | 0.0030407 | 0.0030407 | 0.0030407 | 0.0030407 | 0.0030407 | 0.0030407 | 0.0030407 | 0.0030407 | 0.0030407 | 0.0030407 | 0.0030407 | 0.0030407 | 0.0030407 | 0.0030407 | 0.0030407 | 0.0030407 | 0.0030407 | 0.0030407 | 0.0030407 | 0.0030407 | 0.0030407 | 0.0030407 | 0.0030407 | 0.0030407 | 0.0030407 | 0.0030407 | 0.0030407 | 0.0030407 | 0.0030407 | 0.0030407 | 0.0030407 | 0.0030407 | 0.0030407 | 0.0030407 | 0.0030407 | 0.0030407 | 0.0030407 | 0.0030407 | 0.0030407 | 0.0030407 | 0.0030407 | 0.0030407 | 0.0030407 | 0.0030407 | 0.0030407 | 0.0030407 | 0.0030407 | 0.0030407 | 0.0030407 | 0.0030407 | 0.0030407 | 0.0030407 | 0.0030407 | 0.0030407 | 0.0030407 | 0.0030407 | 0.0030407 | 0.0030407 | 0.0030407 | 0.0030407 | 0.0030407 | 0.0030407 | 0.0030407 | 0.0030407 | 0.0030407 | 0.0030407 | 0.0030407 | 0.0030407 | 0.0030407 | 0.0030407 | 0.0030407 | 0.0030407 | 0.0030407 | 0.0030407 | 0.0030407 | 0.0030407 | 0.0030407 | 0.0030407 | 0.0030407 | 0.0030407 | 0.0030407 | 0.0030407 | 0.0030407 | 0.0030407 | 0.0030407 | 0.0030407 | 0.0030407 | 0.0030407 | 0.0030407 | 0.0030407 | 0.0030407 | 0.0030407 | 0.0030407 | 0.0030407 | 0.0030407 | 0.0030407 | 0.0030407 | 0.0030407 | 0.0030407 | 0.0030407 | 0.0030407 | 0.0030407 | 0.0030407 | 0.0030407 | 0.0030407 | 0.0030407 | 0.0030407 | 0.0030407 | 0.0030407 | 0.0030407 | 0.0030407 | 0.0030407 | 0.0030407 | 0.0030407 | 0.0030407 | 0.0030407 | 0.0030407 | 0.0030407 | 0.0030407 | 0.0030407 | 0.0030407 | 0.0030407 | 0.0030407 | 0.0030407 | 0.0030407 | 0.0030407 | 0.0030407 | 0.0030407 | 0.0030407 | 0.0030407 | 0.0030407 | 0.0030407 | 0.0030407 | 0.0030407 | 0.0030407 | 0.0030407 | 0.0030407 | 0.0030407 | 0.0030407 | 0.0030407 | 0.0030407 | 0.0030407 | 0.0030407 | 0.0030407 | 0.0030407 | 0.0030407 | 0.0030407 | 0.0030407 | 0.0030407 | 0.0030407 | 0.0030407 | 0.0030407 | 0.0030407 | 0.0030407 | 0.0030407 | 0.0030407 | 0.0030407 | 0.0030407 | 0.0030407 | 0.0030407 | 0.0030407 | 0.0030407 | 0.0030407 | 0.0030407 | 0.0030407 | 0.0030407 | 0.0030407 | 0.0030407 | 0.0030407 | 0.0030407 | 0.0030407 | 0.0030407 | 0.0030407 | 0.0030407 | 0.0030407 | 0.0030407 | 0.0030407 | 0.0030407 | 0.0030407 | 0.0030407 | 0.0030407 | 0.0030407 | 0.0030407 | 0.0030407 | 0.0030407 | 0.0030407 | 0.0030407 | 0.0030407 | 0.0030407 | 0.0030407 | 0.0030407 | 0.0030407 | 0.0030407 | 0.0030407 | 0.0030407 | 0.0030407 | 0.0030407 | 0.0030407 | 0.0030407 | 0.0030407 | 0.0030407 | 0.0030407 | 0.0030407 | 0.0030407 | 0.0030407 | 0.0030407 | 0.0030407 | 0.0030407 | 0.0030407 | 0.0030407 | 0.0030407 | 0.0030407 | 0.0030407 | 0.0030407 | 0.0030407 | 0.0030407 | 0.0030407 | 0.0030407 | 0.0030407 | 0.0030407 | 0.0030407 | 0.0030407 | 0.0030407 | 0.0030407 | 0.0030407 | 0.0030407 | 0.0030407 | 0.0030407 | 0.0030407 | 0.0030407 | 0.0030407 | 0.0030407 | 0.0030407 | 0.0030407 | 0.0030407 | 0.0030407 | 0.0030407 | 0.0030407 | 0.0030407 | 0.0030407 | 0.0030407 | 0.0030407 | 0.0030407 | 0.0030407 | 0.0030407 | 0.0030407 | 0.0030407 | 0.0030407 | 0.0030407 | 0.0030407 | 0.0030407 | 0.0030407 | 0.0030407 | 0.0030407 | 0.0030407 | 0.0030407 | 0.0030407 | 0.0030407 | 0.0030407 | 0.0030407 | 0.0030407 | 0.0030407 | 0.0030407 | 0.0030407 | 0.0030407 | 0.0030407 | 0.0030407 | 0.0030407 | 0.0030407 | 0.0030407 | 0.0030407 | 0.0030407 | 0.0030407 | 0.0030407 | 0.0030407 | 0.0030407 | 0.0030407 | 0.0030407 | 0.0030407 | 0.0030407 | 0.0030407 | 0.0030407 | 0.0030407 | 0.0030407 | 0.0030407 | 0.0030407 | 0.0030407 | 0.0030407 | 0.0030407 | 0.0030407 | 0.0030407 | 0.0030407 | 0.0030407 | 0.0030407 | 0.0030407 | 0.0030407 | 0.0030407 | 0.0030407 | 0.0030407 | 0.0030407 | 0.0030407 | 0.0030407 | 0.0030407 | 0.0030407 | 0.0030407 | 0.0030407 | 0.0030407 | 0.0030407 | 0.0030407 | 0.0030407 | 0.0030407 | 0.0030407 | 0.0030407 | 0.0030407 | 0.0030407 | 0.0030407 | 0.0030407 | 0.0030407 | 0.0030407 | 0.0030407 | 0.0030407 | 0.0030407 | 0.0030407 | 0.0030407 | 0.0030407 | 0.0030407 | 0.0030407 | 0.0030407 | 0.0030407 | 0.0030407 | 0.0030407 | 0.0030407 | 0.0030407 | 0.0030407 | 0.0030407 | 0.0030407 | 0.0030407 | 0.0030407 | 0.0030407 | 0.0030407 | 0.0030407 | 0.0030407 | 0.0030407 | 0.0030407 | 0.0030407 | 0.0030407 | 0.0030407 | 0.0030407 | 0.0030407 | 0.0030407 | 0.0030407 | 0.0030407 | 0.0030407 | 0.0030407 | 0.0030407 | 0.0030407 | 0.0030407 | 0.0030407 | 0.0030407 | 0.0030407 | 0.0030407 | 0.0030407 | 0.0030407 | 0.0030407 | 0.0030407 | 0.0030407 | 0.0030407 | 0.0030407 | 0.0030407 | 0.0030407 | 0.0030407 | 0.0030407 | 0.0030407 | 0.0030407 | 0.0030407 | 0.0030407 | 0.0030407 | 0.0030407 | 0.0030407 | 0.0030407 | 0.0030407 | 0.0030407 | 0.0030407 | 0.0030407 | 0.0030407 | 0.0030407 | 0.0030407 | 0.0030407 | 0.0030407 | 0.0030407 | 0.0030407 | 0.0030407 | 0.0030407 | 0.0030407 | 0.0030407 | 0.0030407 | 0.0030407 | 0.0030407 | 0.0030407 | 0.0030407 | 0.0030407 | 0.0030407 | 0.0030407 | 0.0030407 | 0.0030407 | 0.0030407 | 0.0030407 | 0.0030407 | 0.0030407 | 0.0030407 | 0.0030407 | 0.0030407 | 0.0030407 | 0.0030407 | 0.0030407 | 0.0030407 | 0.0030407 | 0.0030407 | 0.0030407 | 0.0030407 | 0.0030407 | 0.0030407 | 0.0030407 | 0.0030407 | 0.0030407 | 0.0030407 | 0.0030407 | 0.0030407 | 0.0030407 | 0.0030407 | 0.0030407 | 0.0030407 | 0.0030407 | 0.0030407 | 0.0030407 | 0.0030407 | 0.0030407 | 0.0030407 | 0.0030407 | 0.0030407 | 0.0030407 | 0.0030407 | 0.0030407 | 0.0030407 | 0.0030407 | 0.0030407 | 0.0030407 | 0.0030407 | 0.0030407 | 0.0030407 | 0.0030407 | 0.0030407 | 0.0030407 | 0.0030407 | 0.0030407 | 0.0030407 | 0.0030407 | 0.0030407 | 0.0030407 | 0.0030407 | 0.0030407 | 0.0030407 | 0.0030407 | 0.0030407 | 0.0030407 | 0.0030407 | 0.0030407 | 0.0030407 | 0.0030407 | 0.0030407 | 0.0030407 | 0.0030407 | 0.0030407 | 0.0030407 | 0.0030407 | 0.0030407 | 0.0030407 | 0.0030407 | 0.0030407 | 0.0030407 | 0.0030407 | 0.0030407 | 0.0030407 | 0.0030407 | 0.0030407 | 0.0030407 | 0.0030407 | 0.0030407 | 0.0030407 | 0.0030407 | 0.0030407 | 0.0030407 | 0.0030407 | 0.0030407 | 0.0030407 | 0.0030407 | 0.0030407 | 0.0030407 | 0.0030407 | 0.0030407 | 0.0030407 | 0.0030407 | 0.0030407 | 0.0030407 | 0.0030407 | 0.0030407 | 0.0030407 | 0.0030407 | 0.0030407 | 0.0030407 | 0.0030407 | 0.0030407 | 0.0030407 | 0.0030407 | 0.0030407 | 0.0030407 | 0.0030407 | 0.0030407 | 0.0030407 | 0.0030407 | 0.0030407 | 0.0030407 | 0.0030407 | 0.0030407 | 0.0030407 | 0.0030407 | 0.0030407 | 0.0030407 | 0.0030407 | 0.0030407 | 0.0030407 | 0.0030407 | 0.0030407 | 0.0030407 | 0.0030407 | 0.0030407 | 0.0030407 | 0.0030407 | 0.0030407 | 0.0030407 | 0.0030407 | 0.0030407 | 0.0030407 | 0.0030407 | 0.0030407 | 0.0030407 | 0.0030407 | 0.0030407 | 0.0030407 | 0.0030407 | 0.0030407 | 0.0030407 | 0.0030407 | 0.0030407 | 0.0030407 | 0.0030407 | 0.0030407 | 0.0030407 | 0.0030407 | 0.0030407 | 0.0030407 | 0.0030407 | 0.0030407 | 0.0030407 | 0.0030407 | 0.0030407 | 0.0030407 | 0.0030407 | 0.0030407 | 0.0030407 | 0.0030407 | 0.0030407 | 0.0030407 | 0.0030407 | 0.0030407 | 0.0030407 | 0.0030407 | 0.0030407 | 0.0030407 | 0.0030407 | 0.0030407 | 0.0030407 | 0.0030407 | 0.0030407 | 0.0030407 | 0.0030407 | 0.0030407 | 0.0030407 | 0.0030407 | 0.0030407 | 0.0030407 | 0.0030407 | 0.0030407 | 0.0030407 | 0.0030407 | 0.0030407 | 0.0030407 | 0.0030407 | 0.0030407 | 0.0030407 | 0.0030407 | 0.0030407 | 0.0030407 | 0.0030407 | 0.0030407 | 0.0030407 | 0.0030407 | 0.0030407 | 0.0030407 | 0.0030407 | 0.0030407 | 0.0030407 | 0.0030407 | 0.0030407 | 0.0030407 | 0.0030407 | 0.0030407 | 0.0030407 | 0.0030407 | 0.0030407 | 0.0030407 | 0.0030407 | 0.0030407 | 0.0030407 | 0.0030407 | 0.0030407 | 0.0030407 | 0.0030407 | 0.0030407 | 0.0030407 | 0.0030407 | 0.0030407 | 0.0030407 | 0.0030407 | 0.0030407 | 0.0030407 | 0.0030407 | 0.0030407 | 0.0030407 | 0.0030407 | 0.0030407 | 0.0030407 | 0.0030407 | 0.0030407 | 0.0030407 | 0.0030407 | 0.0030407 | 0.0030407 | 0.0030407 | 0.0030407 | 0.0030407 | 0.0030407 | 0.0030407 | 0.0030407 | 0.0030407 | 0.0030407 | 0.0030407 | 0.0030407 | 0.0030407 | 0.0030407 | 0.0030407 | 0.0030407 | 0.0030407 | 0.0030407 | 0.0030407 | 0.0030407 | 0.0030407 | 0.0030407 | 0.0030407 | 0.0030407 | 0.0030407 | 0.0030407 | 0.0030407 | 0.0030407 | 0.0030407 | 0.0030407 | 0.0030407 | 0.0030407 | 0.0030407 | 0.0030407 | 0.0030407 | 0.0030407 | 0.0030407 | 0.0030407 | 0.0030407 | 0.0030407 | 0.0030407 | 0.0030407 | 0.0030407 | 0.0030407 | 0.0030407 | 0.0030407 | 0.0030407 | 0.0030407 | 0.0030407 | 0.0030407 | 0.0030407 | 0.0030407 | 0.0030407 | 0.0030407 | 0.0030407 | 0.0030407 | 0.0030407 | 0.0030407 | 0.0030407 | 0.0030407 | 0.0030407 | 0.0030407 | 0.0030407 | 0.0030407 | 0.0030407 | 0.0030407 | 0.0030407 | 0.0030407 | 0.0030407 | 0.0030407 | 0.0030407 | 0.0030407 | 0.0030407 | 0.0030407 | 0.0030407 | 0.0030407 | 0.0030407 | 0.0030407 | 0.0030407 | 0.0030407 | 0.0030407 | 0.0030407 | 0.0030407 | 0.0030407 | 0.0030407 | 0.0030407 | 0.0030407 | 0.0030407 | 0.0030407 | 0.0030407 | 0.0030407 | 0.0030407 | 0.0030407 | 0.0030407 | 0.0030407 | 0.0030407 | 0.0030407 | 0.0030407 | 0.0030407 | 0.0030407 | 0.0030407 | 0.0030407 | 0.0030407 | 0.0030407 | 0.0030407 | 0.0030407 | 0.0030407 | 0.0030407 | 0.0030407 | 0.0030407 | 0.0030407 | 0.0030407 | 0.0030407 | 0.0030407 | 0.0030407 | 0.0030407 | 0.0030407 | 0.0030407 | 0.0030407 | 0.0030407 | 0.0030407 | 0.0030407 | 0.0030407 | 0.0030407 | 0.0030407 | 0.0030407 | 0.0030407 | 0.0030407 | 0.0030407 | 0.0030407 | 0.0030407 | 0.0030407 | 0.0030407 | 0.0030407 | 0.0030407 | 0.0030407 | 0.0030407 | 0.0030407 | 0.0030407 | 0.0030407 | 0.0030407 | 0.0030407 | 0.0030407 | 0.0030407 | 0.0030407 | 0.0030407 | 0.0030407 | 0.0030407 | 0.0030407 | 0.0030407 | 0.0030407 | 0.0030407 | 0.0030407 | 0.0030407 | 0.0030407 | 0.0030407 | 0.0030407 | 0.0030407 | 0.0030407 | 0.0030407 | 0.0030407 | 0.0030407 | 0.0030407 | 0.0030407 | 0.0030407 | 0.0030407 | 0.0030407 | 0.0030407 | 0.0030407 | 0.0030407 | 0.0030407 | 0.0030407 | 0.0030407 | 0.0030407 | 0.0030407 | 0.0030407 | 0.0030407 | 0.0030407 | 0.0030407 | 0.0030407 | 0.0030407 | 0.0030407 | 0.0030407 | 0.0030407 | 0.0030407 | 0.0030407 | 0.0030407 | 0.0030407 | 0.0030407 | 0.0030407 | 0.0030407 | 0.0030407 | 0.0030407 | 0.0030407 | 0.0030407 | 0.0030407 | 0.0030407 | 0.0030407 | 0.0030407 | 0.0030407 | 0.0030407 | 0.0030407 | 0.0030407 | 0.0030407 | 0.0030407 | 0.0030407 | 0.0030407 | 0.0030407 | 0.0030407 | 0.0030407 | 0.0030407 | 0.0030407 | 0.0030407 | 0.0030407 | 0.0030407 | 0.0030407 | 0.0030407 | 0.0030407 | 0.0030407 | 0.0030407 | 0.0030407 | 0.0030407 | 0.0030407 | 0.0030407 | 0.0030407 | 0.0030407 | 0.0030407 | 0.0030407 | 0.0030407 | 0.0030407 | 0.0030407 | 0.0030407 | 0.0030407 | 0.0030407 | 0.0030407 | 0.0030407 | 0.0030407 | 0.0030407 | 0.0030407 | 0.0030407 | 0.0030407 | 0.0030407 | 0.0030407 | 0.0030407 | 0.0030407 | 0.0030407 | 0.0030407 | 0.0030407 | 0.0030407 | 0.0030407 | 0.0030407 | 0.0030407 | 0.0030407 | 0.0030407 | 0.0030407 | 0.0030407 | 0.0030407 | 0.0030407 | 0.0030407 | 0.0030407 | 0.0030407 | 0.0030407 | 0.0030407 | 0.0030407 | 0.0030407 | 0.0030407 | 0.0030407 | 0.0030407 | 0.0030407 | 0.0030407 | 0.0030407 | 0.0030407 | 0.0030407 | 0.0030407 | 0.0030407 | 0.0030407 | 0.0030407 | 0.0030407 | 0.0030407 | 0.0030407 | 0.0030407 | 0.0030407 | 0.0030407 | 0.0030407 | 0.0030407 | 0.0030407 | 0.0030407 | 0.0030407 | 0.0030407 | 0.0030407 | 0.0030407 | 0.0030407 | 0.0030407 | 0.0030407 | 0.0030407 | 0.0030407 | 0.0030407 | 0.0030407 | 0.0030407 | 0.0030407 | 0.0030407 | 0.0030407 | 0.0030407 | 0.0030407 | 0.0030407 | 0.0030407 | 0.0030407 | 0.0030407 | 0.0030407 | 0.0030407 | 0.0030407 | 0.0030407 | 0.0030407 | 0.0030407 | 0.0030407 | 0.0030407 | 0.0030407 | 0.0030407 | 0.0030407 | 0.0030407 | 0.0030407 | 0.0030407 | 0.0030407 | 0.0030407 | 0.0030407 | 0.0030407 | 0.0030407 | 0.0030407 | 0.0030407 | 0.0030407 | 0.0030407 | 0.0030407 | 0.0030407 | 0.0030407 | 0.0030407 | 0.0030407 | 0.0030407 | 0.0030407 | 0.0030407 | 0.0030407 | 0.0030407 | 0.0030407 | 0.0030407 | 0.0030407 | 0.0030407 | 0.0030407 | 0.0030407 | 0.0030407 | 0.0030407 | 0.0030407 | 0.0030407 | 0.0030407 | 0.0030407 | 0.0030407 | 0.0030407 | 0.0030407 | 0.0030407 | 0.0030407 | 0.0030407 | 0.0030407 | 0.0030407 | 0.0030407 | 0.0030407 | 0.0030407 | 0.0030407 | 0.0030407 | 0.0030407 | 0.0030407 | 0.0030407 | 0.0030407 | 0.0030407 | 0.0030407 | 0.0030407 | 0.0030407 | 0.0030407 | 0.0030407 | 0.0030407 | 0.0030407 | 0.0030407 | 0.0030407 | 0.0030407 | 0.0030407 | 0.0030407 | 0.0030407 | 0.0030407 | 0.0030407 | 0.0030407 | 0.0030407 | 0.0030407 | 0.0030407 | 0.0030407 | 0.0030407 | 0.0030407 | 0.0030407 | 0.0030407 | 0.0030407 | 0.0030407 | 0.0030407 | 0.0030407 | 0.0030407 | 0.0030407 | 0.0030407 | 0.0030407 | 0.0030407 | 0.0030407 | 0.0030407 | 0.0030407 | 0.0030407 | 0.0030407 | 0.0030407 | 0.0030407 | 0.0030407 | 0.0030407 | 0.0030407 | 0.0030407 | 0.0030407 | 0.0030407 | 0.0030407 | 0.0030407 | 0.0030407 | 0.0030407 | 0.0030407 | 0.0030407 | 0.0030407 | 0.0030407 | 0.0030407 | 0.0030407 | 0.0030407 | 0.0030407 | 0.0030407 | 0.0030407 | 0.0030407 | 0.0030407 | 0.0030407 | 0.0030407 | 0.0030407 | 0.0030407 | 0.0030407 | 0.0030407 | 0.0030407 | 0.0030407 | 0.0030407 | 0.0030407 | 0.0030407 | 0.0030407 | 0.0030407 | 0.0030407 | 0.0030407 | 0.0030407 | 0.0030407 | 0.0030407 | 0.0030407 | 0.0030407 | 0.0030407 | 0.0030407 | 0.0030407 | 0.0030407 | 0.0030407 | 0.0030407 | 0.0030407 | 0.0030407 | 0.0030407 | 0.0030407 | 0.0030407 | 0.0030407 | 0.0030407 | 0.0030407 | 0.0030407 | 0.0030407 | 0.0030407 | 0.0030407 | 0.0030407 | 0.0030407 | 0.0030407 | 0.0030407 | 0.0030407 | 0.0030407 | 0.0030407 | 0.0030407 | 0.0030407 | 0.0030407 | 0.0030407 | 0.0030407 | 0.0030407 | 0.0030407 | 0.0030407 | 0.0030407 | 0.0030407 | 0.0030407 | 0.0030407 | 0.0030407 | 0.0030407 | 0.0030407 | 0.0030407 | 0.0030407 | 0.0030407 | 0.0030407 | 0.0030407 | 0.0030407 | 0.0030407 | 0.0030407 | 0.0030407 | 0.0030407 | 0.0030407 | 0.0030407 | 0.0030407 | 0.0030407 | 0.0030407 | 0.0030407 | 0.0030407 | 0.0030407 | 0.0030407 | 0.0030407 | 0.0030407 | 0.0030407 | 0.0030407 | 0.0030407 | 0.0030407 | 0.0030407 | 0.0030407 | 0.0030407 | 0.0030407 | 0.0030407 | 0.0030407 | 0.0030407 | 0.0030407 | 0.0030407 | 0.0030407 | 0.0030407 | 0.0030407 | 0.0030407 | 0.0030407 | 0.0030407 | 0.0030407 | 0.0030407 | 0.0030407 | 0.0030407 | 0.0030407 | 0.0030407 | 0.0030407 | 0.0030407 | 0.0030407 | 0.0030407 | 0.0030407 | 0.0030407 | 0.0030407 | 0.0030407 | 0.0030407 | 0.0030407 | 0.0030407 | 0.0030407 | 0.0030407 | 0.0030407 | 0.0030407 | 0.0030407 | 0.0030407 | 0.0030407 | 0.0030407 | 0.0030407 | 0.0030407 | 0.0030407 | 0.0030407 | 0.0030407 | 0.0030407 | 0.0030407 | 0.0030407 | 0.0030407 | 0.0030407 | 0.0030407 | 0.0030407 | 0.0030407 | 0.0030407 | 0.0030407 | 0.0030407 | 0.0030407 | 0.0030407 | 0.0030407 | 0.0030407 | 0.0030407 | 0.0030407 | 0.0030407 | 0.0030407 | 0.0030407 | 0.0030407 | 0.0030407 | 0.0030407 | 0.0030407 | 0.0030407 | 0.0030407 | 0.0030407 | 0.0030407 | 0.0030407 | 0.0030407 | 0.0030407 | 0.0030407 | 0.0030407 | 0.0030407 | 0.0030407 | 0.0030407 | 0.0030407 | 0.0030407 | 0.0030407 | 0.0030407 | 0.0030407 | 0.0030407 | 0.0030407 | 0.0030407 | 0.0030407 | 0.0030407 | 0.0030407 | 0.0030407 | 0.0030407 | 0.0030407 | 0.0030407 | 0.0030407 | 0.0030407 | 0.0030407 | 0.0030407 | 0.0030407 | 0.0030407 | 0.0030407 | 0.0030407 | 0.0030407 | 0.0030407 | 0.0030407 | 0.0030407 | 0.0030407 | 0.0030407 | 0.0030407 | 0.0030407 | 0.0030407 | 0.0030407 | 0.0030407 | 0.0030407 | 0.0030407 | 0.0030407 | 0.0030407 | 0.0030407 | 0.0030407 | 0.0030407 | 0.0030407 | 0.0030407 | 0.0030407 | 0.0030407 | 0.0030407 | 0.0030407 | 0.0030407 | 0.0030407 | 0.0030407 | 0.0030407 | 0.0030407 | 0.0030407 | 0.0030407 | 0.0030407 | 0.0030407 | 0.0030407 | 0.0030407 | 0.0030407 | 0.0030407 | 0.0030407 | 0.0030407 | 0.0030407 | 0.0030407 | 0.0030407 | 0.0030407 | 0.0030407 | 0.0030407 | 0.0030407 | 0.0030407 | 0.0030407 | 0.0030407 | 0.0030407 | 0.0030407 | 0.0030407 | 0.0030407 | 0.0030407 | 0.0030407 | 0.0030407 | 0.0030407 | 0.0030407 | 0.0030407 | 0.0030407 | 0.0030407 | 0.0030407 | 0.0030407 | 0.0030407 | 0.0030407 | 0.0030407 | 0.0030407 | 0.0030407 | 0.0030407 | 0.0030407 | 0.0030407 | 0.0030407 | 0.0030407 | 0.0030407 | 0.0030407 | 0.0030407 | 0.0030407 | 0.0030407 | 0.0030407 | 0.0030407 | 0.0030407 | 0.0030407 | 0.0030407 | 0.0030407 | 0.0030407 | 0.0030407 | 0.0030407 | 0.0030407 | 0.0030407 | 0.0030407 | 0.0030407 | 0.0030407 | 0.0030407 | 0.0030407 | 0.0030407 | 0.0030407 | 0.0030407 | 0.0030407 | 0.0030407 | 0.0030407 | 0.0030407 | 0.0030407 | 0.0030407 | 0.0030407 | 0.0030407 | 0.0030407 | 0.0030407 | 0.0030407 | 0.0030407 | 0.0030407 | 0.0030407 | 0.0030407 | 0.0030407 | 0.0030407 | 0.0030407 | 0.0030407 | 0.0030407 | 0.0030407 | 0.0030407 | 0.0030407 | 0.0030407 | 0.0030407 | 0.0030407 | 0.0030407 | 0.0030407 | 0.0030407 | 0.0030407 | 0.0030407 | 0.0030407 | 0.0030407 | 0.0030407 | 0.0030407 | 0.0030407 | 0.0030407 | 0.0030407 | 0.0030407 | 0.0030407 | 0.0030407 | 0.0030407 | 0.0030407 | 0.0030407 | 0.0030407 | 0.0030407 | 0.0030407 | 0.0030407 | 0.0030407 | 0.0030407 | 0.0030407 | 0.0030407 | 0.0030407 | 0.0030407 | 0.0030407 | 0.0030407 | 0.0030407 | 0.0030407 | 0.0030407 | 0.0030407 | 0.0030407 | 0.0030407 | 0.0030407 | 0.0030407 | 0.0030407 | 0.0030407 | 0.0030407 | 0.0030407 | 0.0030407 | 0.0030407 | 0.0030407 | 0.0030407 | 0.0030407 | 0.0030407 | 0.0030407 | 0.0030407 | 0.0030407 | 0.0030407 | 0.0030407 | 0.0030407 | 0.0030407 | 0.0030407 | 0.0030407 | 0.0030407 | 0.0030407 | 0.0030407 | 0.0030407 | 0.0030407 | 0.0030407 | 0.0030407 | 0.0030407 | 0.0030407 | 0.0030407 | 0.0030407 | 0.0030407 | 0.0030407 | 0.0030407 | 0.0030407 | 0.0030407 | 0.0030407 | 0.0030407 | 0.0030407 | 0.0030407 | 0.0030407 | 0.0030407 | 0.0030407 | 0.0030407 | 0.0030407 | 0.0030407 | 0.0030407 | 0.0030407 | 0.0030407 | 0.0030407 | 0.0030407 | 0.0030407 | 0.0030407 | 0.0030407 | 0.0030407 | 0.0030407 | 0.0030407 | 0.0030407 | 0.0030407 | 0.0030407 | 0.0030407 | 0.0030407 | 0.0030407 | 0.0030407 | 0.0030407 | 0.0030407 | 0.0030407 | 0.0030407 | 0.0030407 | 0.0030407 | 0.0030407 | 0.0030407 | 0.0030407 | 0.0030407 | 0.0030407 | 0.0030407 | 0.0030407 | 0.0030407 | 0.0030407 | 0.0030407 | 0.0030407 | 0.0030407 | 0.0030407 | 0.0030407 | 0.0030407 | 0.0030407 | 0.0030407 | 0.0030407 | 0.0030407 | 0.0030407 | 0.0030407 | 0.0030407 | 0.0030407 | 0.0030407 | 0.0030407 | 0.0030407 | 0.0030407 | 0.0030407 | 0.0030407 | 0.0030407 | 0.0030407 | 0.0030407 | 0.0030407 | 0.0030407 | 0.0030407 | 0.0030407 | 0.0030407 | 0.0030407 | 0.0030407 | 0.0030407 | 0.0030407 | 0.0030407 | 0.0030407 | 0.0030407 | 0.0030407 | 0.0030407 | 0.0030407 | 0.0030407 | 0.0030407 | 0.0030407 | 0.0030407 | 0.0030407 | 0.0030407 | 0.0030407 | 0.0030407 | 0.0030407 | 0.0030407 | 0.0030407 | 0.0030407 | 0.0030407 | 0.0030407 | 0.0030407 | 0.0030407 | 0.0030407 | 0.0030407 | 0.0030407 | 0.0030407 | 0.0030407 | 0.0030407 | 0.0030407 | 0.0030407 | 0.0030407 | 0.0030407 | 0.0030407 | 0.0030407 | 0.0030407 | 0.0030407 | 0.0030407 | 0.0030407 | 0.0030407 | 0.0030407 | 0.0030407 | 0.0030407 | 0.0030407 | 0.0030407 | 0.0030407 | 0.0030407 | 0.0030407 | 0.0030407 | 0.0030407 | 0.0030407 | 0.0030407 | 0.0030407 | 0.0030407 | 0.0030407 | 0.0030407 | 0.0030407 | 0.0030407 | 0.0030407 | 0.0030407 | 0.0030407 | 0.0030407 | 0.0030407 | 0.0030407 | 0.0030407 | 0.0030407 | 0.0030407 | 0.0030407 | 0.0030407 | 0.0030407 | 0.0030407 | 0.0030407 | 0.0030407 | 0.0030407 | 0.0030407 | 0.0030407 | 0.0030407 | 0.0030407 | 0.0030407 | 0.0030407 | 0.0030407 | 0.0030407 | 0.0030407 | 0.0030407 | 0.0030407 | 0.0030407 | 0.0030407 | 0.0030407 | 0.0030407 | 0.0030407 | 0.0030407 | 0.0030407 | 0.0030407 | 0.0030407 | 0.0030407 | 0.0030407 | 0.0030407 | 0.0030407 | 0.0030407 | 0.0030407 | 0.0030407 | 0.0030407 | 0.0030407 | 0.0030407 | 0.0030407 | 0.0030407 | 0.0030407 | 0.0030407 | 0.0030407 | 0.0030407 | 0.0030407 | 0.0030407 | 0.0030407 | 0.0030407 | 0.0030407 | 0.0030407 | 0.0030407 | 0.0030407 | 0.0030407 | 0.0030407 | 0.0030407 | 0.0030407 | 0.0030407 | 0.0030407 | 0.0030407 | 0.0030407 | 0.0030407 | 0.0030407 | 0.0030407 | 0.0030407 | 0.0030407 | 0.0030407 | 0.0030407 | 0.0030407 | 0.0030407 | 0.0030407 | 0.0030407 | 0.0030407 | 0.0030407 | 0.0030407 | 0.0030407 | 0.0030407 | 0.0030407 | 0.0030407 | 0.0030407 | 0.0030407 | 0.0030407 | 0.0030407 | 0.0030407 | 0.0030407 | 0.0030407 | 0.0030407 | 0.0030407 | 0.0030407 | 0.0030407 | 0.0030407 | 0.0030407 | 0.0030407 | 0.0030407 | 0.0030407 | 0.0030407 | 0.0030407 | 0.0030407 | 0.0030407 | 0.0030407 | 0.0030407 | 0.0030407 | 0.0030407 | 0.0030407 | 0.0030407 | 0.0030407 | 0.0030407 | 0.0030407 | 0.0030407 | 0.0030407 | 0.0030407 | 0.0030407 | 0.0030407 | 0.0030407 | 0.0030407 | 0.0030407 | 0.0030407 | 0.0030407 | 0.0030407 | 0.0030407 | 0.0030407 | 0.0030407 | 0.0030407 | 0.0030407 | 0.0030407 | 0.0030407 | 0.0030407 | 0.0030407 | 0.0030407 | 0.0030407 | 0.0030407 | 0.0030407 | 0.0030407 | 0.0030407 | 0.0030407 | 0.0030407 | 0.0030407 | 0.0030407 | 0.0030407 | 0.0030407 | 0.0030407 | 0.0030407 | 0.0030407 | 0.0030407 | 0.0030407 | 0.0030407 | 0.0030407 | 0.0030407 | 0.0030407 | 0.0030407 | 0.0030407 | 0.0030407 | 0.0030407 | 0.0030407 | 0.0030407 | 0.0030407 | 0.0030407 | 0.0030407 | 0.0030407 | 0.0030407 | 0.0030407 | 0.0030407 | 0.0030407 | 0.0030407 | 0.0030407 | 0.0030407 | 0.0030407 | 0.0030407 | 0.0030407 | 0.0030407 | 0.0030407 | 0.0030407 | 0.0030407 | 0.0030407 | 0.0030407 | 0.0030407 | 0.0030407 | 0.0030407 | 0.0030407 | 0.0030407 | 0.0030407 | 0.0030407 | 0.0030407 | 0.0030407 | 0.0030407 | 0.0030407 | 0.0030407 | 0.0030407 | 0.0030407 | 0.0030407 | 0.0030407 | 0.0030407 | 0.0030407 | 0.0030407 | 0.0030407 | 0.0030407 | 0.0030407 | 0.0030407 | 0.0030407 | 0.0030407 | 0.0030407 | 0.0030407 | 0.0030407 | 0.0030407 | 0.0030407 | 0.0030407 | 0.0030407 | 0.0030407 | 0.0030407 | 0.0030407 | 0.0030407 | 0.0030407 | 0.0030407 | 0.0030407 | 0.0030407 | 0.0030407 | 0.0030407 | 0.0030407 | 0.0030407 | 0.0030407 | 0.0030407 | 0.0030407 | 0.0030407 | 0.0030407 | 0.0030407 | 0.0030407 | 0.0030407 | 0.0030407 | 0.0030407 | 0.0030407 | 0.0030407 | 0.0030407 | 0.0030407 | 0.0030407 | 0.0030407 | 0.0030407 | 0.0030407 | 0.0030407 | 0.0030407 | 0.0030407 | 0.0030407 | 0.0030407 | 0.0030407 | 0.0030407 | 0.0030407 | 0.0030407 | 0.0030407 | 0.0030407 | 0.0030407 | 0.0030407 | 0.0030407 | 0.0030407 | 0.0030407 | 0.0030407 | 0.0030407 | 0.0030407 | 0.0030407 | 0.0030407 | 0.0030407 | 0.0030407 | 0.0030407 | 0.0030407 | 0.0030407 | 0.0030407 | 0.0030407 | 0.0030407 | 0.0030407 | 0.0030407 | 0.0030407 | 0.0030407 | 0.0030407 | 0.0030407 | 0.0030407 | 0.0030407 | 0.0030407 | 0.0030407 | 0.0030407 | 0.0030407 | 0.0030407 | 0.0030407 | 0.0030407 | 0.0030407 | 0.0030407 | 0.0030407 | 0.0030407 | 0.0030407 | 0.0030407 | 0.0030407 | 0.0030407 | 0.0030407 | 0.0030407 | 0.0030407 | 0.0030407 | 0.0030407 | 0.0030407 | 0.0030407 | 0.0030407 | 0.0030407 | 0.0030407 | 0.0030407 | 0.0030407 | 0.0030407 | 0.0030407 | 0.0030407 | 0.0030407 | 0.0030407 | 0.0030407 | 0.0030407 | 0.0030407 | 0.0030407 | 0.0030407 | 0.0030407 | 0.0030407 | 0.0030407 | 0.0030407 | 0.0030407 | 0.0030407 | 0.0030407 | 0.0030407 | 0.0030407 | 0.0030407 | 0.0030407 | 0.0030407 | 0.0030407 | 0.0030407 | 0.0030407 | 0.0030407 | 0.0030407 | 0.0030407 | 0.0030407 | 0.0030407 | 0.0030407 | 0.0030407 | 0.0030407 | 0.0030407 | 0.0030407 | 0.0030407 | 0.0030407 | 0.0030407 | 0.0030407 | 0.0030407 | 0.0030407 | 0.0030407 | 0.0030407 | 0.0030407 | 0.0030407 | 0.0030407 | 0.0030407 | 0.0030407 | 0.0030407 | 0.0030407 | 0.0030407 | 0.0030407 | 0.0030407 | 0.0030407 | 0.0030407 | 0.0030407 | 0.0030407 | 0.0030407 | 0.0030407 | 0.0030407 | 0.0030407 | 0.0030407 | 0.0030407 | 0.0030407 | 0.0030407 | 0.0030407 | 0.0030407 | 0.0030407 | 0.0030407 | 0.0030407 | 0.0030407 | 0.0030407 | 0.0030407 | 0.0030407 | 0.0030407 | 0.0030407 | 0.0030407 | 0.0030407 | 0.0030407 | 0.0030407 | 0.0030407 | 0.0030407 | 0.0030407 | 0.0030407 | 0.0030407 | 0.0030407 | 0.0030407 | 0.0030407 | 0.0030407 | 0.0030407 | 0.0030407 | 0.0030407 | 0.0030407 | 0.0030407 | 0.0030407 | 0.0030407 | 0.0030407 | 0.0030407 | 0.0030407 | 0.0030407 | 0.0030407 | 0.0030407 | 0.0030407 | 0.0030407 | 0.0030407 | 0.0030407 | 0.0030407 | 0.0030407 | 0.0030407 | 0.0030407 | 0.0030407 | 0.0030407 | 0.0030407 | 0.0030407 | 0.0030407 | 0.0030407 | 0.0030407 | 0.0030407 | 0.0030407 | 0.0030407 | 0.0030407 | 0.0030407 | 0.0030407 | 0.0030407 | 0.0030407 | 0.0030407 | 0.0030407 | 0.0030407 | 0.0030407 | 0.0030407 | 0.0030407 | 0.0030407 | 0.0030407 | 0.0030407 | 0.0030407 | 0.0030407 | 0.0030407 | 0.0030407 | 0.0030407 | 0.0030407 | 0.0030407 | 0.0030407 | 0.0030407 | 0.0030407 | 0.0030407 | 0.0030407 | 0.0030407 | 0.0030407 | 0.0030407 | 0.0030407 | 0.0030407 | 0.0030407 | 0.0030407 | 0.0030407 | 0.0030407 | 0.0030407 | 0.0030407 | 0.0030407 | 0.0030407 | 0.0030407 | 0.0030407 | 0.0030407 | 0.0030407 | 0.0030407 | 0.0030407 | 0.0030407 | 0.0030407 | 0.0030407 | 0.0030407 | 0.0030407 | 0.0030407 | 0.0030407 | 0.0030407 | 0.0030407 | 0.0030407 | 0.0030407 | 0.0030407 | 0.0030407 | 0.0030407 | 0.0030407 | 0.0030407 | 0.0030407 | 0.0030407 | 0.0030407 | 0.0030407 | 0.0030407 | 0.0030407 | 0.0030407 | 0.0030407 | 0.0030407 | 0.0030407 | 0.0030407 | 0.0030407 | 0.0030407 | 0.0030407 | 0.0030407 | 0.0030407 | 0.0030407 | 0.0030407 | 0.0030407 | 0.0030407 | 0.0030407 | 0.0030407 | 0.0030407 | 0.0030407 | 0.0030407 | 0.0030407 | 0.0030407 | 0.0030407 | 0.0030407 | 0.0030407 | 0.0030407 | 0.0030407 | 0.0030407 | 0.0030407 | 0.0030407 | 0.0030407 | 0.0030407 | 0.0030407 | 0.0030407 | 0.0030407 | 0.0030407 | 0.0030407 | 0.0030407 | 0.0030407 | 0.0030407 | 0.0030407 | 0.0030407 | 0.0030407 | 0.0030407 | 0.0030407 | 0.0030407 | 0.0030407 | 0.0030407 | 0.0030407 | 0.0030407 | 0.0030407 | 0.0030407 | 0.0030407 | 0.0030407 | 0.0030407 | 0.0030407 | 0.0030407 | 0.0030407 | 0.0030407 | 0.0030407 | 0.0030407 | 0.0030407 | 0.0030407 | 0.0030407 | 0.0030407 | 0.0030407 | 0.0030407 | 0.0030407 | 0.0030407 | 0.0030407 | 0.0030407 | 0.0030407 | 0.0030407 | 0.0030407 | 0.0030407 | 0.0030407 | 0.0030407 | 0.0030407 | 0.0030407 | 0.0030407 | 0.0030407 | 0.0030407 | 0.0030407 | 0.0030407 | 0.0030407 | 0.0030407 | 0.0030407 | 0.0030407 | 0.0030407 | 0.0030407 | 0.0030407 | 0.0030407 | 0.0030407 | 0.0030407 | 0.0030407 | 0.0030407 | 0.0030407 | 0.0030407 | 0.0030407 | 0.0030407 | 0.0030407 | 0.0030407 | 0.0030407 | 0.0030407 | 0.0030407 | 0.0030407 | 0.0030407 | 0.0030407 | 0.0030407 | 0.0030407 | 0.0030407 | 0.0030407 | 0.0030407 | 0.0030407 | 0.0030407 | 0.0030407 | 0.0030407 | 0.0030407 | 0.0030407 | 0.0030407 | 0.0030407 | 0.0030407 | 0.0030407 | 0.0030407 | 0.0030407 | 0.0030407 | 0.0030407 | 0.0030407 | 0.0030407 | 0.0030407 | 0.0030407 | 0.0030407 | 0.0030407 | 0.0030407 | 0.0030407 | 0.0030407 | 0.0030407 | 0.0030407 | 0.0030407 | 0.0030407 | 0.0030407 | 0.0030407 | 0.0030407 | 0.0030407 | 0.0030407 | 0.0030407 | 0.0030407 | 0.0030407 | 0.0030407 | 0.0030407 | 0.0030407 | 0.0030407 | 0.0030407 | 0.0030407 | 0.0030407 | 0.0030407 | 0.0030407 | 0.0030407 | 0.0030407 | 0.0030407 | 0.0030407 | 0.0030407 | 0.0030407 | 0.0030407 | 0.0030407 | 0.0030407 | 0.0030407 | 0.0030407 | 0.0030407 | 0.0030407 | 0.0030407 | 0.0030407 | 0.0030407 | 0.0030407 | 0.0030407 | 0.0030407 | 0.0030407 | 0.0030407 | 0.0030407 | 0.0030407 | 0.0030407 | 0.0030407 | 0.0030407 | 0.0030407 | 0.0030407 | 0.0030407 | 0.0030407 | 0.0030407 | 0.0030407 | 0.0030407 | 0.0030407 | 0.0030407 | 0.0030407 | 0.0030407 | 0.0030407 | 0.0030407 | 0.0030407 | 0.0030407 | 0.0030407 | 0.0030407 | 0.0030407 | 0.0030407 | 0.0030407 | 0.0030407 | 0.0030407 | 0.0030407 | 0.0030407 | 0.0030407 | 0.0030407 | 0.0030407 | 0.0030407 | 0.0030407 | 0.0030407 | 0.0030407 | 0.0030407 | 0.0030407 | 0.0030407 | 0.0030407 | 0.0030407 | 0.0030407 | 0.0030407 | 0.0030407 | 0.0030407 | 0.0030407 | 0.0030407 | 0.0030407 | 0.0030407 | 0.0030407 | 0.0030407 | 0.0030407 | 0.0030407 | 0.0030407 | 0.0030407 | 0.0030407 | 0.0030407 | 0.0030407 | 0.0030407 | 0.0030407 | 0.0030407 | 0.0030407 | 0.0030407 | 0.0030407 | 0.0030407 | 0.0030407 | 0.0030407 | 0.0030407 | 0.0030407 | 0.0030407 | 0.0030407 | 0.0030407 | 0.0030407 | 0.0030407 | 0.0030407 | 0.0030407 | 0.0030407 | 0.0030407 | 0.0030407 | 0.0030407 | 0.0030407 | 0.0030407 | 0.0030407 | 0.0030407 | 0.0030407 | 0.0030407 | 0.0030407 | 0.0030407 | 0.0030407 | 0.0030407 | 0.0030407 | 0.0030407 | 0.0030407 | 0.0030407 | 0.0030407 | 0.0030407 | 0.0030407 | 0.0030407 | 0.0030407 | 0.0030407 | 0.0030407 | 0.0030407 | 0.0030407 | 0.0030407 | 0.0030407 | 0.0030407 | 0.0030407 | 0.0030407 | 0.0030407 | 0.0030407 | 0.0030407 | 0.0030407 | 0.0030407 | 0.0030407 | 0.0030407 | 0.0030407 | 0.0030407 | 0.0030407 | 0.0030407 | 0.0030407 | 0.0030407 | 0.0030407 | 0.0030407 | 0.0030407 | 0.0030407 | 0.0030407 | 0.0030407 | 0.0030407 | 0.0030407 | 0.0030407 | 0.0030407 | 0.0030407 | 0.0030407 | 0.0030407 | 0.0030407 | 0.0030407 | 0.0030407 | 0.0030407 | 0.0030407 | 0.0030407 | 0.0030407 | 0.0030407 | 0.0030407 | 0.0030407 | 0.0030407 | 0.0030407 | 0.0030407 | 0.0030407 | 0.0030407 | 0.0030407 | 0.0030407 | 0.0030407 | 0.0030407 | 0.0030407 | 0.0030407 | 0.0030407 | 0.0030407 | 0.0030407 | 0.0030407 | 0.0030407 | 0.0030407 | 0.0030407 | 0.0030407 | 0.0030407 | 0.0030407 | 0.0030407 | 0.0030407 | 0.0030407 | 0.0030407 | 0.0030407 | 0.0030407 | 0.0030407 | 0.0030407 | 0.0030407 | 0.0030407 | 0.0030407 | 0.0030407 | 0.0030407 | 0.0030407 | 0.0030407 | 0.0030407 | 0.0030407 | 0.0030407 | 0.0030407 | 0.0030407 | 0.0030407 | 0.0030407 | 0.0030407 | 0.0030407 | 0.0030407 | 0.0030407 | 0.0030407 | 0.0030407 | 0.0030407 | 0.0030407 | 0.0030407 | 0.0030407 | 0.0030407 | 0.0030407 | 0.0030407 | 0.0030407 | 0.0030407 | 0.0030407 | 0.0030407 | 0.0030407 | 0.0030407 | 0.0030407 | 0.0030407 | 0.0030407 | 0.0030407 | 0.0030407 | 0.0030407 | 0.0030407 | 0.0030407 | 0.0030407 | 0.0030407 | 0.0030407 | 0.0030407 | 0.0030407 | 0.0030407 | 0.0030407 | 0.0030407 | 0.0030407 | 0.0030407 | 0.0030407 | 0.0030407 | 0.0030407 | 0.0030407 | 0.0030407 | 0.0030407 | 0.0030407 | 0.0030407 | 0.0030407 | 0.0030407 | 0.0030407 | 0.0030407 | 0.0030407 | 0.0030407 | 0.0030407 | 0.0030407 | 0.0030407 | 0.0030407 | 0.0030407 | 0.0030407 | 0.0030407 | 0.0030407 | 0.0030407 | 0.0030407 | 0.0030407 | 0.0030407 | 0.0030407 | 0.0030407 | 0.0030407 | 0.0030407 | 0.0030407 | 0.0030407 | 0.0030407 | 0.0030407 | 0.0030407 | 0.0030407 | 0.0030407 | 0.0030407 | 0.0030407 | 0.0030407 | 0.0030407 | 0.0030407 | 0.0030407 | 0.0030407 | 0.0030407 | 0.0030407 | 0.0030407 | 0.0030407 | 0.0030407 | 0.0030407 | 0.0030407 | 1:1.00:1.80 | -0.079669
0.4 | 3.1041e-05 | 3.1041e-05 | 3.1041e-05 | 3.1041e-05 | 3.1041e-05 | 3.1041e-05 | 3.1041e-05 | 3.1041e-05 | 3.1041e-05 | 3.1041e-05 | 3.1041e-05 | 3.1041e-05 | 3.1041e-05 | 3.1041e-05 | 3.1041e-05 | 3.1041e-05 | 3.1041e-05 | 3.1041e-05 | 3.1041e-05 | 3.1041e-05 | 3.1041e-05 | 3.1041e-05 | 3.1041e-05 | 3.1041e-05 | 3.1041e-05 | 3.1041e-05 | 3.1041e-05 | 3.1041e-05 | 3.1041e-05 | 3.1041e-05 | 3.1041e-05 | 3.1041e-05 | 3.1041e-05 | 3.1041e-05 | 3.1041e-05 | 3.1041e-05 | 3.1041e-05 | 3.1041e-05 | 3.1041e-05 | 3.1041e-05 | 3.1041e-05 | 3.1041e-05 | 3.1041e-05 | 3.1041e-05 | 3.1041e-05 | 3.1041e-05 | 3.1041e-05 | 3.1041e-05 | 3.1041e-05 | 3.1041e-05 | 3.1041e-05 | 3.1041e-05 | 3.1041e-05 | 3.1041e-05 | 3.1041e-05 | 3.1041e-05 | 3.1041e-05 | 3.1041e-05 | 3.1041e-05 | 3.1041e-05 | 3.1041e-05 | 3.1041e-05 | 3.1041e-05 | 3.1041e-05 | 3.1041e-05 | 3.1041e-05 | 3.1041e-05 | 3.1041e-05 | 3.1041e-05 | 3.1041e-05 | 3.1041e-05 | 3.1041e-05 | 3.1041e-05 | 3.1041e-05 | 3.1041e-05 | 3.1041e-05 | 3.1041e-05 | 3.1041e-05 | 3.1041e-05 | 3.1041e-05 | 3.1041e-05 | 3.1041e-05 | 3.1041e-05 | 3.1041e-05 | 3.1041e-05 | 3.1041e-05 | 3.1041e-05 | 3.1041e-05 | 3.1041e-05 | 3.1041e-05 | 3.1041e-05 | 3.1041e-05 | 3.1041e-05 | 3.1041e-05 | 3.1041e-05 | 3.1041e-05 | 3.1041e-05 | 3.1041e-05 | 3.1041e-05 | 3.1041e-05 | 3.1041e-05 | 3.1041e-05 | 3.1041e-05 | 3.1041e-05 | 3.1041e-05 | 3.1041e-05 | 3.1041e-05 | 3.1041e-05 | 3.1041e-05 | 3.1041e-05 | 3.1041e-05 | 3.1041e-05 | 3.1041e-05 | 3.1041e-05 | 3.1041e-05 | 3.1041e-05 | 3.1041e-05 | 3.1041e-05 | 3.1041e-05 | 3.1041e-05 | 3.1041e-05 | 3.1041e-05 | 3.1041e-05 | 3.1041e-05 | 3.1041e-05 | 3.1041e-05 | 3.1041e-05 | 3.1041e-05 | 3.1041e-05 | 3.1041e-05 | 3.1041e-05 | 3.1041e-05 | 3.1041e-05 | 3.1041e-05 | 3.1041e-05 | 3.1041e-05 | 3.1041e-05 | 3.1041e-05 | 3.1041e-05 | 3.1041e-05 | 3.1041e-05 | 3.1041e-05 | 3.1041e-05 | 3.1041e-05 | 3.1041e-05 | 3.1041e-05 | 3.1041e-05 | 3.1041e-05 | 3.1041e-05 | 3.1041e-05 | 3.1041e-05 | 3.1041e-05 | 3.1041e-05 | 3.1041e-05 | 3.1041e-05 | 3.1041e-05 | 3.1041e-05 | 3.1041e-05 | 3.1041e-05 | 3.1041e-05 | 3.1041e-05 | 3.1041e-05 | 3.1041e-05 | 3.1041e-05 | 3.1041e-05 | 3.1041e-05 | 3.1041e-05 | 3.1041e-05 | 3.1041e-05 | 3.1041e-05 | 3.1041e-05 | 3.1041e-05 | 3.1041e-05 | 3.1041e-05 | 3.1041e-05 | 3.1041e-05 | 3.1041e-05 | 3.1041e-05 | 3.1041e-05 | 3.1041e-05 | 3.1041e-05 | 3.1041e-05 | 3.1041e-05 | 3.1041e-05 | 3.1041e-05 | 3.1041e-05 | 3.1041e-05 | 3.1041e-05 | 3.1041e-05 | 3.1041e-05 | 3.1041e-05 | 3.1041e-05 | 3.1041e-05 | 3.1041e-05 | 3.1041e-05 | 3.1041e-05 | 3.1041e-05 | 3.1041e-05 | 3.1041e-05 | 3.1041e-05 | 3.1041e-05 | 3.1041e-05 | 3.1041e-05 | 3.1041e-05 | 3.1041e-05 | 3.1041e-05 | 3.1041e-05 | 3.1041e-05 | 3.1041e-05 | 3.1041e-05 | 3.1041e-05 | 3.1041e-05 | 3.1041e-05 | 3.1041e-05 | 3.1041e-05 | 3.1041e-05 | 3.1041e-05 | 3.1041e-05 | 3.1041e-05 | 3.1041e-05 | 3.1041e-05 | 3.1041e-05 | 3.1041e-05 | 3.1041e-05 | 3.1041e-05 | 3.1041e-05 | 3.1041e-05 | 3.1041e-05 | 3.1041e-05 | 3.1041e-05 | 3.1041e-05 | 3.1041e-05 | 3.1041e-05 | 3.1041e-05 | 3.1041e-05 | 3.1041e-05 | 3.1041e-05 | 3.1041e-05 | 3.1041e-05 | 3.1041e-05 | 3.1041e-05 | 3.1041e-05 | 3.1041e-05 | 3.1041e-05 | 3.1041e-05 | 3.1041e-05 | 3.1041e-05 | 3.1041e-05 | 3.1041e-05 | 3.1041e-05 | 3.1041e-05 | 3.1041e-05 | 3.1041e-05 | 3.1041e-05 | 3.1041e-05 | 3.1041e-05 | 3.1041e-05 | 3.1041e-05 | 3.1041e-05 | 3.1041e-05 | 3.1041e-05 | 3.1041e-05 | 3.1041e-05 | 3.1041e-05 | 3.1041e-05 | 3.1041e-05 | 3.1041e-05 | 3.1041e-05 | 3.1041e-05 | 3.1041e-05 | 3.1041e-05 | 3.1041e-05 | 3.1041e-05 | 3.1041e-05 | 3.1041e-05 | 3.1041e-05 | 3.1041e-05 | 3.1041e-05 | 3.1041e-05 | 3.1041e-05 | 3.1041e-05 | 3.1041e-05 | 3.1041e-05 | 3.1041e-05 | 3.1041e-05 | 3.1041e-05 | 3.1041e-05 | 3.1041e-05 | 3.1041e-05 | 3.1041e-05 | 3.1041e-05 | 3.1041e-05 | 3.1041e-05 | 3.1041e-05 | 3.1041e-05 | 3.1041e-05 | 3.1041e-05 | 3.1041e-05 | 3.1041e-05 | 3.1041e-05 | 3.1041e-05 | 3.1041e-05 | 3.1041e-05 | 3.1041e-05 | 3.1041e-05 | 3.1041e-05 | 3.1041e-05 | 3.1041e-05 | 3.1041e-05 | 3.1041e-05 | 3.1041e-05 | 3.1041e-05 | 3.1041e-05 | 3.1041e-05 | 3.1041e-05 | 3.1041e-05 | 3.1041e-05 | 3.1041e-05 | 3.1041e-05 | 3.1041e-05 | 3.1041e-05 | 3.1041e-05 | 3.1041e-05 | 3.1041e-05 | 3.1041e-05 | 3.1041e-05 | 3.1041e-05 | 3.1041e-05 | 3.1041e-05 | 3.1041e-05 | 3.1041e-05 | 3.1041e-05 | 3.1041e-05 | 3.1041e-05 | 3.1041e-05 | 3.1041e-05 | 3.1041e-05 | 3.1041e-05 | 3.1041e-05 | 3.1041e-05 | 3.1041e-05 | 3.1041e-05 | 3.1041e-05 | 3.1041e-05 | 3.1041e-05 | 3.1041e-05 | 3.1041e-05 | 3.1041e-05 | 3.1041e-05 | 3.1041e-05 | 3.1041e-05 | 3.1041e-05 | 3.1041e-05 | 3.1041e-05 | 3.1041e-05 | 3.1041e-05 | 3.1041e-05 | 3.1041e-05 | 3.1041e-05 | 3.1041e-05 | 3.1041e-05 | 3.1041e-05 | 3.1041e-05 | 3.1041e-05 | 3.1041e-05 | 3.1041e-05 | 3.1041e-05 | 3.1041e-05 | 3.1041e-05 | 3.1041e-05 | 3.1041e-05 | 3.1041e-05 | 3.1041e-05 | 3.1041e-05 | 3.1041e-05 | 3.1041e-05 | 3.1041e-05 | 3.1041e-05 | 3.1041e-05 | 3.1041e-05 | 3.1041e-05 | 3.1041e-05 | 3.1041e-05 | 3.1041e-05 | 3.1041e-05 | 3.1041e-05 | 3.1041e-05 | 3.1041e-05 | 3.1041e-05 | 3.1041e-05 | 3.1041e-05 | 3.1041e-05 | 3.1041e-05 | 3.1041e-05 | 3.1041e-05 | 3.1041e-05 | 3.1041e-05 | 3.1041e-05 | 3.1041e-05 | 3.1041e-05 | 3.1041e-05 | 3.1041e-05 | 3.1041e-05 | 3.1041e-05 | 3.1041e-05 | 3.1041e-05 | 3.1041e-05 | 3.1041e-05 | 3.1041e-05 | 3.1041e-05 | 3.1041e-05 | 3.1041e-05 | 3.1041e-05 | 3.1041e-05 | 3.1041e-05 | 3.1041e-05 | 3.1041e-05 | 3.1041e-05 | 3.1041e-05 | 3.1041e-05 | 3.1041e-05 | 3.1041e-05 | 3.1041e-05 | 3.1041e-05 | 3.1041e-05 | 3.1041e-05 | 3.1041e-05 | 3.1041e-05 | 3.1041e-05 | 3.1041e-05 | 3.1041e-05 | 3.1041e-05 | 3.1041e-05 | 3.1041e-05 | 3.1041e-05 | 3.1041e-05 | 3.1041e-05 | 3.1041e-05 | 3.1041e-05 | 3.1041e-05 | 3.1041e-05 | 3.1041e-05 | 3.1041e-05 | 3.1041e-05 | 3.1041e-05 | 3.1041e-05 | 3.1041e-05 | 3.1041e-05 | 3.1041e-05 | 3.1041e-05 | 3.1041e-05 | 3.1041e-05 | 3.1041e-05 | 3.1041e-05 | 3.1041e-05 | 3.1041e-05 | 3.1041e-05 | 3.1041e-05 | 3.1041e-05 | 3.1041e-05 | 3.1041e-05 | 3.1041e-05 | 3.1041e-05 | 3.1041e-05 | 3.1041e-05 | 3.1041e-05 | 3.1041e-05 | 3.1041e-05 | 3.1041e-05 | 3.1041e-05 | 3.1041e-05 | 3.1041e-05 | 3.1041e-05 | 3.1041e-05 | 3.1041e-05 | 3.1041e-05 | 3.1041e-05 | 3.1041e-05 | 3.1041e-05 | 3.1041e-05 | 3.1041e-05 | 3.1041e-05 | 3.1041e-05 | 3.1041e-05 | 3.1041e-05 | 3.1041e-05 | 3.1041e-05 | 3.1041e-05 | 3.1041e-05 | 3.1041e-05 | 3.1041e-05 | 3.1041e-05 | 3.1041e-05 | 3.1041e-05 | 3.1041e-05 | 3.1041e-05 | 3.1041e-05 | 3.1041e-05 | 3.1041e-05 | 3.1041e-05 | 3.1041e-05 | 3.1041e-05 | 3.1041e-05 | 3.1041e-05 | 3.1041e-05 | 3.1041e-05 | 3.1041e-05 | 3.1041e-05 | 3.1041e-05 | 3.1041e-05 | 3.1041e-05 | 3.1041e-05 | 3.1041e-05 | 3.1041e-05 | 3.1041e-05 | 3.1041e-05 | 3.1041e-05 | 3.1041e-05 | 3.1041e-05 | 3.1041e-05 | 3.1041e-05 | 3.1041e-05 | 3.1041e-05 | 3.1041e-05 | 3.1041e-05 | 3.1041e-05 | 3.1041e-05 | 3.1041e-05 | 3.1041e-05 | 3.1041e-05 | 3.1041e-05 | 3.1041e-05 | 3.1041e-05 | 3.1041e-05 | 3.1041e-05 | 3.1041e-05 | 3.1041e-05 | 3.1041e-05 | 3.1041e-05 | 3.1041e-05 | 3.1041e-05 | 3.1041e-05 | 3.1041e-05 | 3.1041e-05 | 3.1041e-05 | 3.1041e-05 | 3.1041e-05 | 3.1041e-05 | 3.1041e-05 | 3.1041e-05 | 3.1041e-05 | 3.1041e-05 | 3.1041e-05 | 3.1041e-05 | 3.1041e-05 | 3.1041e-05 | 3.1041e-05 | 3.1041e-05 | 3.1041e-05 | 3.1041e-05 | 3.1041e-05 | 3.1041e-05 | 3.1041e-05 | 3.1041e-05 | 3.1041e-05 | 3.1041e-05 | 3.1041e-05 | 3.1041e-05 | 3.1041e-05 | 3.1041e-05 | 3.1041e-05 | 3.1041e-05 | 3.1041e-05 | 3.1041e-05 | 3.1041e-05 | 3.1041e-05 | 3.1041e-05 | 3.1041e-05 | 3.1041e-05 | 3.1041e-05 | 3.1041e-05 | 3.1041e-05 | 3.1041e-05 | 3.1041e-05 | 3.1041e-05 | 3.1041e-05 | 3.1041e-05 | 3.1041e-05 | 3.1041e-05 | 3.1041e-05 | 3.1041e-05 | 3.1041e-05 | 3.1041e-05 | 3.1041e-05 | 3.1041e-05 | 3.1041e-05 | 3.1041e-05 | 3.1041e-05 | 3.1041e-05 | 3.1041e-05 | 3.1041e-05 | 3.1041e-05 | 3.1041e-05 | 3.1041e-05 | 3.1041e-05 | 3.1041e-05 | 3.1041e-05 | 3.1041e-05 | 3.1041e-05 | 3.1041e-05 | 3.1041e-05 | 3.1041e-05 | 3.1041e-05 | 3.1041e-05 | 3.1041e-05 | 3.1041e-05 | 3.1041e-05 | 3.1041e-05 | 3.1041e-05 | 3.1041e-05 | 3.1041e-05 | 3.1041e-05 | 3.1041e-05 | 3.1041e-05 | 3.1041e-05 | 3.1041e-05 | 3.1041e-05 | 3.1041e-05 | 3.1041e-05 | 3.1041e-05 | 3.1041e-05 | 3.1041e-05 | 3.1041e-05 | 3.1041e-05 | 3.1041e-05 | 3.1041e-05 | 3.1041e-05 | 3.1041e-05 | 3.1041e-05 | 3.1041e-05 | 3.1041e-05 | 3.1041e-05 | 3.1041e-05 | 3.1041e-05 | 3.1041e-05 | 3.1041e-05 | 3.1041e-05 | 3.1041e-05 | 3.1041e-05 | 3.1041e-05 | 3.1041e-05 | 3.1041e-05 | 3.1041e-05 | 3.1041e-05 | 3.1041e-05 | 3.1041e-05 | 3.1041e-05 | 3.1041e-05 | 3.1041e-05 | 3.1041e-05 | 3.1041e-05 | 3.1041e-05 | 3.1041e-05 | 3.1041e-05 | 3.1041e-05 | 3.1041e-05 | 3.1041e-05 | 3.1041e-05 | 3.1041e-05 | 3.1041e-05 | 3.1041e-05 | 3.1041e-05 | 3.1041e-05 | 3.1041e-05 | 3.1041e-05 | 3.1041e-05 | 3.1041e-05 | 3.1041e-05 | 3.1041e-05 | 3.1041e-05 | 3.1041e-05 | 3.1041e-05 | 3.1041e-05 | 3.1041e-05 | 3.1041e-05 | 3.1041e-05 | 3.1041e-05 | 3.1041e-05 | 3.1041e-05 | 3.1041e-05 | 3.1041e-05 | 3.1041e-05 | 3.1041e-05 | 3.1041e-05 | 3.1041e-05 | 3.1041e-05 | 3.1041e-05 | 3.1041e-05 | 3.1041e-05 | 3.1041e-05 | 3.1041e-05 | 3.1041e-05 | 3.1041e-05 | 3.1041e-05 | 3.1041e-05 | 3.1041e-05 | 3.1041e-05 | 3.1041e-05 | 3.1041e-05 | 3.1041e-05 | 3.1041e-05 | 3.1041e-05 | 3.1041e-05 | 3.1041e-05 | 3.1041e-05 | 3.1041e-05 | 3.1041e-05 | 3.1041e-05 | 3.1041e-05 | 3.1041e-05 | 3.1041e-05 | 3.1041e-05 | 3.1041e-05 | 3.1041e-05 | 3.1041e-05 | 3.1041e-05 | 3.1041e-05 | 3.1041e-05 | 3.1041e-05 | 3.1041e-05 | 3.1041e-05 | 3.1041e-05 | 3.1041e-05 | 3.1041e-05 | 3.1041e-05 | 3.1041e-05 | 3.1041e-05 | 3.1041e-05 | 3.1041e-05 | 3.1041e-05 | 3.1041e-05 | 3.1041e-05 | 3.1041e-05 | 3.1041e-05 | 3.1041e-05 | 3.1041e-05 | 3.1041e-05 | 3.1041e-05 | 3.1041e-05 | 3.1041e-05 | 3.1041e-05 | 3.1041e-05 | 3.1041e-05 | 3.1041e-05 | 3.1041e-05 | 3.1041e-05 | 3.1041e-05 | 3.1041e-05 | 3.1041e-05 | 3.1041e-05 | 3.1041e-05 | 3.1041e-05 | 3.1041e-05 | 3.1041e-05 | 3.1041e-05 | 3.1041e-05 | 3.1041e-05 | 3.1041e-05 | 3.1041e-05 | 3.1041e-05 | 3.1041e-05 | 3.1041e-05 | 3.1041e-05 | 3.1041e-05 | 3.1041e-05 | 3.1041e-05 | 3.1041e-05 | 3.1041e-05 | 3.1041e-05 | 3.1041e-05 | 3.1041e-05 | 3.1041e-05 | 3.1041e-05 | 3.1041e-05 | 3.1041e-05 | 3.1041e-05 | 3.1041e-05 | 3.1041e-05 | 3.1041e-05 | 3.1041e-05 | 3.1041e-05 | 3.1041e-05 | 3.1041e-05 | 3.1041e-05 | 3.1041e-05 | 3.1041e-05 | 3.1041e-05 | 3.1041e-05 | 3.1041e-05 | 3.1041e-05 | 3.1041e-05 | 3.1041e-05 | 3.1041e-05 | 3.1041e-05 | 3.1041e-05 | 3.1041e-05 | 3.1041e-05 | 3.1041e-05 | 3.1041e-05 | 3.1041e-05 | 3.1041e-05 | 3.1041e-05 | 3.1041e-05 | 3.1041e-05 | 3.1041e-05 | 3.1041e-05 | 3.1041e-05 | 3.1041e-05 | 3.1041e-05 | 3.1041e-05 | 3.1041e-05 | 3.1041e-05 | 3.1041e-05 | 3.1041e-05 | 3.1041e-05 | 3.1041e-05 | 3.1041e-05 | 3.1041e-05 | 3.1041e-05 | 3.1041e-05 | 3.1041e-05 | 3.1041e-05 | 3.1041e-05 | 3.1041e-05 | 3.1041e-05 | 3.1041e-05 | 3.1041e-05 | 3.1041e-05 | 3.1041e-05 | 3.1041e-05 | 3.1041e-05 | 3.1041e-05 | 3.1041e-05 | 3.1041e-05 | 3.1041e-05 | 3.1041e-05 | 3.1041e-05 | 3.1041e-05 | 3.1041e-05 | 3.1041e-05 | 3.1041e-05 | 3.1041e-05 | 3.1041e-05 | 3.1041e-05 | 3.1041e-05 | 3.1041e-05 | 3.1041e-05 | 3.1041e-05 | 3.1041e-05 | 3.1041e-05 | 3.1041e-05 | 3.1041e-05 | 3.1041e-05 | 3.1041e-05 | 3.1041e-05 | 3.1041e-05 | 3.1041e-05 | 3.1041e-05 | 3.1041e-05 | 3.1041e-05 | 3.1041e-05 | 3.1041e-05 | 3.1041e-05 | 3.1041e-05 | 3.1041e-05 | 3.1041e-05 | 3.1041e-05 | 3.1041e-05 | 3.1041e-05 | 3.1041e-05 | 3.1041e-05 | 3.1041e-05 | 3.1041e-05 | 3.1041e-05 | 3.1041e-05 | 3.1041e-05 | 3.1041e-05 | 3.1041e-05 | 3.1041e-05 | 3.1041e-05 | 3.1041e-05 | 3.1041e-05 | 3.1041e-05 | 3.1041e-05 | 3.1041e-05 | 3.1041e-05 | 3.1041e-05 | 3.1041e-05 | 3.1041e-05 | 3.1041e-05 | 3.1041e-05 | 3.1041e-05 | 3.1041e-05 | 3.1041e-05 | 3.1041e-05 | 3.1041e-05 | 3.1041e-05 | 3.1041e-05 | 3.1041e-05 | 3.1041e-05 | 3.1041e-05 | 3.1041e-05 | 3.1041e-05 | 3.1041e-05 | 3.1041e-05 | 3.1041e-05 | 3.1041e-05 | 3.1041e-05 | 3.1041e-05 | 3.1041e-05 | 3.1041e-05 | 3.1041e-05 | 3.1041e-05 | 3.1041e-05 | 3.1041e-05 | 3.1041e-05 | 3.1041e-05 | 3.1041e-05 | 3.1041e-05 | 3.1041e-05 | 3.1041e-05 | 3.1041e-05 | 3.1041e-05 | 3.1041e-05 | 3.1041e-05 | 3.1041e-05 | 3.1041e-05 | 3.1041e-05 | 3.1041e-05 | 3.1041e-05 | 3.1041e-05 | 3.1041e-05 | 3.1041e-05 | 3.1041e-05 | 3.1041e-05 | 3.1041e-05 | 3.1041e-05 | 3.1041e-05 | 3.1041e-05 | 3.1041e-05 | 3.1041e-05 | 3.1041e-05 | 3.1041e-05 | 3.1041e-05 | 3.1041e-05 | 3.1041e-05 | 3.1041e-05 | 3.1041e-05 | 3.1041e-05 | 3.1041e-05 | 3.1041e-05 | 3.1041e-05 | 3.1041e-05 | 3.1041e-05 | 3.1041e-05 | 3.1041e-05 | 3.1041e-05 | 3.1041e-05 | 3.1041e-05 | 3.1041e-05 | 3.1041e-05 | 3.1041e-05 | 3.1041e-05 | 3.1041e-05 | 3.1041e-05 | 3.1041e-05 | 3.1041e-05 | 3.1041e-05 | 3.1041e-05 | 3.1041e-05 | 3.1041e-05 | 3.1041e-05 | 3.1041e-05 | 3.1041e-05 | 3.1041e-05 | 3.1041e-05 | 3.1041e-05 | 3.1041e-05 | 3.1041e-05 | 3.1041e-05 | 3.1041e-05 | 3.1041e-05 | 3.1041e-05 | 3.1041e-05 | 3.1041e-05 | 3.1041e-05 | 3.1041e-05 | 3.1041e-05 | 3.1041e-05 | 3.1041e-05 | 3.1041e-05 | 3.1041e-05 | 3.1041e-05 | 3.1041e-05 | 3.1041e-05 | 3.1041e-05 | 3.1041e-05 | 3.1041e-05 | 3.1041e-05 | 3.1041e-05 | 3.1041e-05 | 3.1041e-05 | 3.1041e-05 | 3.1041e-05 | 3.1041e-05 | 3.1041e-05 | 3.1041e-05 | 3.1041e-05 | 3.1041e-05 | 3.1041e-05 | 3.1041e-05 | 3.1041e-05 | 3.1041e-05 | 3.1041e-05 | 3.1041e-05 | 3.1041e-05 | 3.1041e-05 | 3.1041e-05 | 3.1041e-05 | 3.1041e-05 | 3.1041e-05 | 3.1041e-05 | 3.1041e-05 | 3.1041e-05 | 3.1041e-05 | 3.1041e-05 | 3.1041e-05 | 3.1041e-05 | 3.1041e-05 | 3.1041e-05 | 3.1041e-05 | 3.1041e-05 | 3.1041e-05 | 3.1041e-05 | 3.1041e-05 | 3.1041e-05 | 3.1041e-05 | 3.1041e-05 | 3.1041e-05 | 3.1041e-05 | 3.1041e-05 | 3.1041e-05 | 3.1041e-05 | 3.1041e-05 | 3.1041e-05 | 3.1041e-05 | 3.1041e-05 | 3.1041e-05 | 3.1041e-05 | 3.1041e-05 | 3.1041e-05 | 3.1041e-05 | 3.1041e-05 | 3.1041e-05 | 3.1041e-05 | 3.1041e-05 | 3.1041e-05 | 3.1041e-05 | 3.1041e-05 | 3.1041e-05 | 3.1041e-05 | 3.1041e-05 | 3.1041e-05 | 3.1041e-05 | 3.1041e-05 | 3.1041e-05 | 3.1041e-05 | 3.1041e-05 | 3.1041e-05 | 3.1041e-05 | 3.1041e-05 | 3.1041e-05 | 3.1041e-05 | 3.1041e-05 | 3.1041e-05 | 3.1041e-05 | 3.1041e-05 | 3.1041e-05 | 3.1041e-05 | 3.1041e-05 | 3.1041e-05 | 3.1041e-05 | 3.1041e-05 | 3.1041e-05 | 3.1041e-05 | 3.1041e-05 | 3.1041e-05 | 3.1041e-05 | 3.1041e-05 | 3.1041e-05 | 3.1041e-05 | 3.1041e-05 | 3.1041e-05 | 3.1041e-05 | 3.1041e-05 | 3.1041e-05 | 3.1041e-05 | 3.1041e-05 | 3.1041e-05 | 3.1041e-05 | 3.1041e-05 | 3.1041e-05 | 3.1041e-05 | 3.1041e-05 | 3.1041e-05 | 3.1041e-05 | 3.1041e-05 | 3.1041e-05 | 3.1041e-05 | 3.1041e-05 | 3.1041e-05 | 3.1041e-05 | 3.1041e-05 | 3.1041e-05 | 3.1041e-05 | 3.1041e-05 | 3.1041e-05 | 3.1041e-05 | 3.1041e-05 | 3.1041e-05 | 3.1041e-05 | 3.1041e-05 | 3.1041e-05 | 3.1041e-05 | 3.1041e-05 | 3.1041e-05 | 3.1041e-05 | 3.1041e-05 | 3.1041e-05 | 3.1041e-05 | 3.1041e-05 | 3.1041e-05 | 3.1041e-05 | 3.1041e-05 | 3.1041e-05 | 3.1041e-05 | 3.1041e-05 | 3.1041e-05 | 3.1041e-05 | 3.1041e-05 | 3.1041e-05 | 3.1041e-05 | 3.1041e-05 | 3.1041e-05 | 3.1041e-05 | 3.1041e-05 | 3.1041e-05 | 3.1041e-05 | 3.1041e-05 | 3.1041e-05 | 3.1041e-05 | 3.1041e-05 | 3.1041e-05 | 3.1041e-05 | 3.1041e-05 | 3.1041e-05 | 3.1041e-05 | 3.1041e-05 | 3.1041e-05 | 3.1041e-05 | 3.1041e-05 | 3.1041e-05 | 3.1041e-05 | 3.1041e-05 | 3.1041e-05 | 3.1041e-05 | 3.1041e-05 | 3.1041e-05 | 3.1041e-05 | 3.1041e-05 | 3.1041e-05 | 3.1041e-05 | 3.1041e-05 | 3.1041e-05 | 3.1041e-05 | 3.1041e-05 | 3.1041e-05 | 3.1041e-05 | 3.1041e-05 | 3.1041e-05 | 3.1041e-05 | 3.1041e-05 | 3.1041e-05 | 3.1041e-05 | 3.1041e-05 | 3.1041e-05 | 3.1041e-05 | 3.1041e-05 | 3.1041e-05 | 3.1041e-05 | 3.1041e-05 | 3.1041e-05 | 3.1041e-05 | 3.1041e-05 | 3.1041e-05 | 3.1041e-05 | 3.1041e-05 | 3.1041e-05 | 3.1041e-05 | 3.1041e-05 | 3.1041e-05 | 3.1041e-05 | 3.1041e-05 | 3.1041e-05 | 3.1041e-05 | 3.1041e-05 | 3.1041e-05 | 3.1041e-05 | 3.1041e-05 | 3.1041e-05 | 3.1041e-05 | 3.1041e-05 | 3.1041e-05 | 3.1041e-05 | 3.1041e-05 | 3.1041e-05 | 3.1041e-05 | 3.1041e-05 | 3.1041e-05 | 3.1041e-05 | 3.1041e-05 | 3.1041e-05 | 3.1041e-05 | 3.1041e-05 | 3.1041e-05 | 3.1041e-05 | 3.1041e-05 | 3.1041e-05 | 3.1041e-05 | 3.1041e-05 | 3.1041e-05 | 3.1041e-05 | 3.1041e-05 | 3.1041e-05 | 3.1041e-05 | 3.1041e-05 | 3.1041e-05 | 3.1041e-05 | 3.1041e-05 | 3.1041e-05 | 3.1041e-05 | 3.1041e-05 | 3.1041e-05 | 3.1041e-05 | 3.1041e-05 | 3.1041e-05 | 3.1041e-05 | 3.1041e-05 | 3.1041e-05 | 3.1041e-05 | 3.1041e-05 | 3.1041e-05 | 3.1041e-05 | 3.1041e-05 | 3.1041e-05 | 3.1041e-05 | 3.1041e-05 | 3.1041e-05 | 3.1041e-05 | 3.1041e-05 | 3.1041e-05 | 3.1041e-05 | 3.1041e-05 | 3.1041e-05 | 3.1041e-05 | 3.1041e-05 | 3.1041e-05 | 3.1041e-05 | 3.1041e-05 | 3.1041e-05 | 3.1041e-05 | 3.1041e-05 | 3.1041e-05 | 3.1041e-05 | 3.1041e-05 | 3.1041e-05 | 3.1041e-05 | 3.1041e-05 | 3.1041e-05 | 3.1041e-05 | 3.1041e-05 | 3.1041e-05 | 3.1041e-05 | 3.1041e-05 | 3.1041e-05 | 3.1041e-05 | 3.1041e-05 | 3.1041e-05 | 3.1041e-05 | 3.1041e-05 | 3.1041e-05 | 3.1041e-05 | 3.1041e-05 | 3.1041e-05 | 3.1041e-05 | 3.1041e-05 | 3.1041e-05 | 3.1041e-05 | 3.1041e-05 | 3.1041e-05 | 3.1041e-05 | 3.1041e-05 | 3.1041e-05 | 3.1041e-05 | 3.1041e-05 | 3.1041e-05 | 3.1041e-05 | 3.1041e-05 | 3.1041e-05 | 3.1041e-05 | 3.1041e-05 | 3.1041e-05 | 3.1041e-05 | 3.1041e-05 | 3.1041e-05 | 3.1041e-05 | 3.1041e-05 | 3.1041e-05 | 3.1041e-05 | 3.1041e-05 | 3.1041e-05 | 3.1041e-05 | 3.1041e-05 | 3.1041e-05 | 3.1041e-05 | 3.1041e-05 | 3.1041e-05 | 3.1041e-05 | 3.1041e-05 | 3.1041e-05 | 3.1041e-05 | 3.1041e-05 | 3.1041e-05 | 3.1041e-05 | 3.1041e-05 | 3.1041e-05 | 3.1041e-05 | 3.1041e-05 | 3.1041e-05 | 3.1041e-05 | 3.1041e-05 | 3.1041e-05 | 3.1041e-05 | 3.1041e-05 | 3.1041e-05 | 3.1041e-05 | 3.1041e-05 | 3.1041e-05 | 3.1041e-05 | 3.1041e-05 | 3.1041e-05 | 3.1041e-05 | 3.1041e-05 | 3.1041e-05 | 3.1041e-05 | 3.1041e-05 | 3.1041e-05 | 3.1041e-05 | 3.1041e-05 | 3.1041e-05 | 3.1041e-05 | 3.1041e-05 | 3.1041e-05 | 3.1041e-05 | 3.1041e-05 | 3.1041e-05 | 3.1041e-05 | 3.1041e-05 | 3.1041e-05 | 3.1041e-05 | 3.1041e-05 | 3.1041e-05 | 3.1041e-05 | 3.1041e-05 | 3.1041e-05 | 3.1041e-05 | 3.1041e-05 | 3.1041e-05 | 3.1041e-05 | 3.1041e-05 | 3.1041e-05 | 3.1041e-05 | 3.1041e-05 | 3.1041e-05 | 3.1041e-05 | 3.1041e-05 | 3.1041e-05 | 3.1041e-05 | 3.1041e-05 | 3.1041e-05 | 3.1041e-05 | 3.1041e-05 | 3.1041e-05 | 3.1041e-05 | 3.1041e-05 | 3.1041e-05 | 3.1041e-05 | 3.1041e-05 | 3.1041e-05 | 3.1041e-05 | 3.1041e-05 | 3.1041e-05 | 3.1041e-05 | 3.1041e-05 | 3.1041e-05 | 3.1041e-05 | 3.1041e-05 | 3.1041e-05 | 3.1041e-05 | 3.1041e-05 | 3.1041e-05 | 3.1041e-05 | 3.1041e-05 | 3.1041e-05 | 3.1041e-05 | 3.1041e-05 | 3.1041e-05 | 3.1041e-05 | 3.1041e-05 | 3.1041e-05 | 3.1041e-05 | 3.1041e-05 | 3.1041e-05 | 3.1041e-05 | 3.1041e-05 | 3.1041e-05 | 3.1041e-05 | 3.1041e-05 | 3.1041e-05 | 3.1041e-05 | 3.1041e-05 | 3.1041e-05 | 3.1041e-05 | 3.1041e-05 | 3.1041e-05 | 3.1041e-05 | 3.1041e-05 | 3.1041e-05 | 3.1041e-05 | 3.1041e-05 | 3.1041e-05 | 3.1041e-05 | 3.1041e-05 | 3.1041e-05 | 3.1041e-05 | 3.1041e-05 | 3.1041e-05 | 3.1041e-05 | 3.1041e-05 | 3.1041e-05 | 3.1041e-05 | 3.1041e-05 | 3.1041e-05 | 3.1041e-05 | 3.1041e-05 | 3.1041e-05 | 3.1041e-05 | 3.1041e-05 | 3.1041e-05 | 3.1041e-05 | 3.1041e-05 | 3.1041e-05 | 3.1041e-05 | 3.1041e-05 | 3.1041e-05 | 3.1041e-05 | 3.1041e-05 | 3.1041e-05 | 3.1041e-05 | 3.1041e-05 | 3.1041e-05 | 3.1041e-05 | 3.1041e-05 | 3.1041e-05 | 3.1041e-05 | 3.1041e-05 | 3.1041e-05 | 3.1041e-05 | 3.1041e-05 | 3.1041e-05 | 3.1041e-05 | 3.1041e-05 | 3.1041e-05 | 3.1041e-05 | 3.1041e-05 | 3.1041e-05 | 3.1041e-05 | 3.1041e-05 | 3.1041e-05 | 3.1041e-05 | 3.1041e-05 | 3.1041e-05 | 3.1041e-05 | 3.1041e-05 | 3.1041e-05 | 3.1041e-05 | 3.1041e-05 | 3.1041e-05 | 3.1041e-05 | 3.1041e-05 | 3.1041e-05 | 3.1041e-05 | 3.1041e-05 | 3.1041e-05 | 3.1041e-05 | 3.1041e-05 | 3.1041e-05 | 3.1041e-05 | 3.1041e-05 | 3.1041e-05 | 3.1041e-05 | 3.1041e-05 | 3.1041e-05 | 3.1041e-05 | 3.1041e-05 | 3.1041e-05 | 3.1041e-05 | 3.1041e-05 | 3.1041e-05 | 3.1041e-05 | 3.1041e-05 | 3.1041e-05 | 3.1041e-05 | 3.1041e-05 | 3.1041e-05 | 3.1041e-05 | 3.1041e-05 | 3.1041e-05 | 3.1041e-05 | 3.1041e-05 | 3.1041e-05 | 3.1041e-05 | 3.1041e-05 | 3.1041e-05 | 3.1041e-05 | 3.1041e-05 | 3.1041e-05 | 3.1041e-05 | 3.1041e-05 | 3.1041e-05 | 3.1041e-05 | 3.1041e-05 | 3.1041e-05 | 3.1041e-05 | 3.1041e-05 | 3.1041e-05 | 3.1041e-05 | 3.1041e-05 | 3.1041e-05 | 3.1041e-05 | 3.1041e-05 | 3.1041e-05 | 3.1041e-05 | 3.1041e-05 | 3.1041e-05 | 3.1041e-05 | 3.1041e-05 | 3.1041e-05 | 3.1041e-05 | 3.1041e-05 | 3.1041e-05 | 3.1041e-05 | 3.1041e-05 | 3.1041e-05 | 3.1041e-05 | 3.1041e-05 | 3.1041e-05 | 3.1041e-05 | 3.1041e-05 | 3.1041e-05 | 3.1041e-05 | 3.1041e-05 | 3.1041e-05 | 3.1041e-05 | 3.1041e-05 | 3.1041e-05 | 3.1041e-05 | 3.1041e-05 | 3.1041e-05 | 3.1041e-05 | 3.1041e-05 | 3.1041e-05 | 3.1041e-05 | 3.1041e-05 | 3.1041e-05 | 3.1041e-05 | 3.1041e-05 | 3.1041e-05 | 3.1041e-05 | 3.1041e-05 | 3.1041e-05 | 3.1041e-05 | 3.1041e-05 | 3.1041e-05 | 3.1041e-05 | 3.1041e-05 | 3.1041e-05 | 3.1041e-05 | 3.1041e-05 | 3.1041e-05 | 3.1041e-05 | 3.1041e-05 | 3.1041e-05 | 3.1041e-05 | 3.1041e-05 | 3.1041e-05 | 3.1041e-05 | 3.1041e-05 | 3.1041e-05 | 3.1041e-05 | 3.1041e-05 | 3.1041e-05 | 3.1041e-05 | 3.1041e-05 | 3.1041e-05 | 3.1041e-05 | 3.1041e-05 | 3.1041e-05 | 3.1041e-05 | 3.1041e-05 | 3.1041e-05 | 3.1041e-05 | 3.1041e-05 | 3.1041e-05 | 3.1041e-05 | 3.1041e-05 | 3.1041e-05 | 3.1041e-05 | 3.1041e-05 | 3.1041e-05 | 3.1041e-05 | 3.1041e-05 | 3.1041e-05 | 3.1041e-05 | 3.1041e-05 | 3.1041e-05 | 3.1041e-05 | 3.1041e-05 | 3.1041e-05 | 3.1041e-05 | 3.1041e-05 | 3.1041e-05 | 3.1041e-05 | 3.1041e-05 | 3.1041e-05 | 3.1041e-05 | 3.1041e-05 | 3.1041e-05 | 3.1041e-05 | 3.1041e-05 | 3.1041e-05 | 3.1041e-05 | 3.1041e-05 | 3.1041e-05 | 3.1041e-05 | 3.1041e-05 | 3.1041e-05 | 3.1041e-05 | 3.1041e-05 | 3.1041e-05 | 3.1041e-05 | 3.1041e-05 | 3.1041e-05 | 3.1041e-05 | 3.1041e-05 | 3.1041e-05 | 3.1041e-05 | 3.1041e-05 | 3.1041e-05 | 3.1041e-05 | 3.1041e-05 | 3.1041e-05 | 3.1041e-05 | 3.1041e-05 | 3.1041e-05 | 3.1041e-05 | 3.1041e-05 | 3.1041e-05 | 3.1041e-05 | 3.1041e-05 | 3.1041e-05 | 3.1041e-05 | 3.1041e-05 | 3.1041e-05 | 3.1041e-05 | 3.1041e-05 | 3.1041e-05 | 3.1041e-05 | 3.1041e-05 | 3.1041e-05 | 3.1041e-05 | 3.1041e-05 | 3.1041e-05 | 3.1041e-05 | 3.1041e-05 | 3.1041e-05 | 3.1041e-05 | 3.1041e-05 | 3.1041e-05 | 3.1041e-05 | 3.1041e-05 | 3.1041e-05 | 3.1041e-05 | 3.1041e-05 | 3.1041e-05 | 3.1041e-05 | 3.1041e-05 | 3.1041e-05 | 3.1041e-05 | 3.1041e-05 | 3.1041e-05 | 3.1041e-05 | 3.1041e-05 | 3.1041e-05 | 3.1041e-05 | 3.1041e-05 | 3.1041e-05 | 3.1041e-05 | 3.1041e-05 | 3.1041e-05 | 3.1041e-05 | 3.1041e-05 | 3.1041e-05 | 3.1041e-05 | 3.1041e-05 | 3.1041e-05 | 3.1041e-05 | 3.1041e-05 | 3.1041e-05 | 3.1041e-05 | 3.1041e-05 | 3.1041e-05 | 3.1041e-05 | 3.1041e-05 | 3.1041e-05 | 3.1041e-05 | 3.1041e-05 | 3.1041e-05 | 3.1041e-05 | 3.1041e-05 | 3.1041e-05 | 3.1041e-05 | 3.1041e-05 | 3.1041e-05 | 3.1041e-05 | 3.1041e-05 | 3.1041e-05 | 3.1041e-05 | 3.1041e-05 | 3.1041e-05 | 3.1041e-05 | 3.1041e-05 | 3.1041e-05 | 3.1041e-05 | 3.1041e-05 | 3.1041e-05 | 3.1041e-05 | 3.1041e-05 | 3.1041e-05 | 3.1041e-05 | 3.1041e-05 | 3.1041e-05 | 3.1041e-05 | 3.1041e-05 | 3.1041e-05 | 3.1041e-05 | 3.1041e-05 | 3.1041e-05 | 3.1041e-05 | 3.1041e-05 | 3.1041e-05 | 3.1041e-05 | 3.1041e-05 | 3.1041e-05 | 3.1041e-05 | 3.1041e-05 | 3.1041e-05 | 3.1041e-05 | 3.1041e-05 | 3.1041e-05 | 3.1041e-05 | 3.1041e-05 | 3.1041e-05 | 3.1041e-05 | 3.1041e-05 | 3.1041e-05 | 3.1041e-05 | 3.1041e-05 | 3.1041e-05 | 3.1041e-05 | 3.1041e-05 | 3.1041e-05 | 3.1041e-05 | 3.1041e-05 | 3.1041e-05 | 3.1041e-05 | 3.1041e-05 | 3.1041e-05 | 3.1041e-05 | 3.1041e-05 | 3.1041e-05 | 3.1041e-05 | 3.1041e-05 | 3.1041e-05 | 3.1041e-05 | 3.1041e-05 | 3.1041e-05 | 3.1041e-05 | 3.1041e-05 | 3.1041e-05 | 3.1041e-05 | 3.1041e-05 | 3.1041e-05 | 3.1041e-05 | 3.1041e-05 | 3.1041e-05 | 3.1041e-05 | 3.1041e-05 | 3.1041e-05 | 3.1041e-05 | 3.1041e-05 | 3.1041e-05 | 3.1041e-05 | 3.1041e-05 | 3.1041e-05 | 3.1041e-05 | 3.1041e-05 | 3.1041e-05 | 3.1041e-05 | 3.1041e-05 | 3.1041e-05 | 3.1041e-05 | 3.1041e-05 | 3.1041e-05 | 3.1041e-05 | 3.1041e-05 | 3.1041e-05 | 3.1041e-05 | 3.1041e-05 | 3.1041e-05 | 3.1041e-05 | 3.1041e-05 | 3.1041e-05 | 3.1041e-05 | 3.1041e-05 | 3.1041e-05 | 3.1041e-05 | 3.1041e-05 | 3.1041e-05 | 3.1041e-05 | 3.1041e-05 | 3.1041e-05 | 3.1041e-05 | 3.1041e-05 | 3.1041e-05 | 3.1041e-05 | 3.1041e-05 | 3.1041e-05 | 3.1041e-05 | 3.1041e-05 | 3.1041e-05 | 3.1041e-05 | 3.1041e-05 | 3.1041e-05 | 3.1041e-05 | 3.1041e-05 | 3.1041e-05 | 3.1041e-05 | 3.1041e-05 | 3.1041e-05 | 3.1041e-05 | 3.1041e-05 | 3.1041e-05 | 3.1041e-05 | 3.1041e-05 | 3.1041e-05 | 3.1041e-05 | 3.1041e-05 | 3.1041e-05 | 3.1041e-05 | 3.1041e-05 | 3.1041e-05 | 3.1041e-05 | 3.1041e-05 | 3.1041e-05 | 3.1041e-05 | 3.1041e-05 | 3.1041e-05 | 3.1041e-05 | 3.1041e-05 | 3.1041e-05 | 3.1041e-05 | 3.1041e-05 | 3.1041e-05 | 3.1041e-05 | 3.1041e-05 | 3.1041e-05 | 3.1041e-05 | 3.1041e-05 | 3.1041e-05 | 3.1041e-05 | 3.1041e-05 | 3.1041e-05 | 3.1041e-05 | 3.1041e-05 | 3.1041e-05 | 3.1041e-05 | 3.1041e-05 | 3.1041e-05 | 3.1041e-05 | 3.1041e-05 | 3.1041e-05 | 3.1041e-05 | 3.1041e-05 | 3.1041e-05 | 3.1041e-05 | 3.1041e-05 | 3.1041e-05 | 3.1041e-05 | 3.1041e-05 | 3.1041e-05 | 3.1041e-05 | 3.1041e-05 | 3.1041e-05 | 3.1041e-05 | 3.1041e-05 | 3.1041e-05 | 3.1041e-05 | 3.1041e-05 | 3.1041e-05 | 3.1041e-05 | 3.1041e-05 | 3.1041e-05 | 3.1041e-05 | 3.1041e-05 | 3.1041e-05 | 3.1041e-05 | 3.1041e-05 | 3.1041e-05 | 3.1041e-05 | 3.1041e-05 | 3.1041e-05 | 3.1041e-05 | 3.1041e-05 | 3.1041e-05 | 3.1041e-05 | 3.1041e-05 | 3.1041e-05 | 3.1041e-05 | 3.1041e-05 | 3.1041e-05 | 3.1041e-05 | 3.1041e-05 | 3.1041e-05 | 3.1041e-05 | 3.1041e-05 | 3.1041e-05 | 3.1041e-05 | 3.1041e-05 | 3.1041e-05 | 3.1041e-05 | 3.1041e-05 | 3.1041e-05 | 3.1041e-05 | 3.1041e-05 | 3.1041e-05 | 3.1041e-05 | 3.1041e-05 | 3.1041e-05 | 3.1041e-05 | 3.1041e-05 | 3.1041e-05 | 3.1041e-05 | 3.1041e-05 | 3.1041e-05 | 3.1041e-05 | 3.1041e-05 | 3.1041e-05 | 3.1041e-05 | 3.1041e-05 | 3.1041e-05 | 3.1041e-05 | 3.1041e-05 | 3.1041e-05 | 3.1041e-05 | 3.1041e-05 | 3.1041e-05 | 3.1041e-05 | 3.1041e-05 | 3.1041e-05 | 3.1041e-05 | 3.1041e-05 | 3.1041e-05 | 3.1041e-05 | 3.1041e-05 | 3.1041e-05 | 3.1041e-05 | 3.1041e-05 | 3.1041e-05 | 3.1041e-05 | 3.1041e-05 | 3.1041e-05 | 3.1041e-05 | 3.1041e-05 | 3.1041e-05 | 3.1041e-05 | 3.1041e-05 | 3.1041e-05 | 3.1041e-05 | 3.1041e-05 | 3.1041e-05 | 3.1041e-05 | 3.1041e-05 | 3.1041e-05 | 3.1041e-05 | 3.1041e-05 | 3.1041e-05 | 3.1041e-05 | 3.1041e-05 | 3.1041e-05 | 3.1041e-05 | 3.1041e-05 | 3.1041e-05 | 3.1041e-05 | 3.1041e-05 | 3.1041e-05 | 3.1041e-05 | 3.1041e-05 | 3.1041e-05 | 3.1041e-05 | 3.1041e-05 | 3.1041e-05 | 3.1041e-05 | 3.1041e-05 | 3.1041e-05 | 3.1041e-05 | 3.1041e-05 | 3.1041e-05 | 3.1041e-05 | 3.1041e-05 | 3.1041e-05 | 3.1041e-05 | 3.1041e-05 | 3.1041e-05 | 3.1041e-05 | 3.1041e-05 | 3.1041e-05 | 3.1041e-05 | 3.1041e-05 | 3.1041e-05 | 3.1041e-05 | 3.1041e-05 | 3.1041e-05 | 3.1041e-05 | 3.1041e-05 | 3.1041e-05 | 3.1041e-05 | 3.1041e-05 | 3.1041e-05 | 3.1041e-05 | 3.1041e-05 | 3.1041e-05 | 3.1041e-05 | 3.1041e-05 | 3.1041e-05 | 3.1041e-05 | 3.1041e-05 | 3.1041e-05 | 3.1041e-05 | 3.1041e-05 | 3.1041e-05 | 3.1041e-05 | 3.1041e-05 | 3.1041e-05 | 3.1041e-05 | 3.1041e-05 | 3.1041e-05 | 3.1041e-05 | 3.1041e-05 | 3.1041e-05 | 3.1041e-05 | 3.1041e-05 | 3.1041e-05 | 3.1041e-05 | 3.1041e-05 | 3.1041e-05 | 3.1041e-05 | 3.1041e-05 | 3.1041e-05 | 3.1041e-05 | 3.1041e-05 | 3.1041e-05 | 3.1041e-05 | 3.1041e-05 | 3.1041e-05 | 3.1041e-05 | 3.1041e-05 | 3.1041e-05 | 3.1041e-05 | 3.1041e-05 | 3.1041e-05 | 3.1041e-05 | 3.1041e-05 | 3.1041e-05 | 3.1041e-05 | 3.1041e-05 | 3.1041e-05 | 3.1041e-05 | 3.1041e-05 | 3.1041e-05 | 3.1041e-05 | 3.1041e-05 | 3.1041e-05 | 3.1041e-05 | 3.1041e-05 | 3.1041e-05 | 3.1041e-05 | 3.1041e-05 | 3.1041e-05 | 3.1041e-05 | 3.1041e-05 | 3.1041e-05 | 3.1041e-05 | 3.1041e-05 | 3.1041e-05 | 3.1041e-05 | 3.1041e-05 | 3.1041e-05 | 3.1041e-05 | 3.1041e-05 | 3.1041e-05 | 3.1041e-05 | 3.1041e-05 | 3.1041e-05 | 3.1041e-05 | 3.1041e-05 | 3.1041e-05 | 3.1041e-05 | 3.1041e-05 | 3.1041e-05 | 3.1041e-05 | 3.1041e-05 | 3.1041e-05 | 3.1041e-05 | 3.1041e-05 | 3.1041e-05 | 3.1041e-05 | 3.1041e-05 | 3.1041e-05 | 3.1041e-05 | 3.1041e-05 | 3.1041e-05 | 3.1041e-05 | 3.1041e-05 | 3.1041e-05 | 3.1041e-05 | 3.1041e-05 | 3.1041e-05 | 3.1041e-05 | 3.1041e-05 | 3.1041e-05 | 3.1041e-05 | 3.1041e-05 | 3.1041e-05 | 3.1041e-05 | 3.1041e-05 | 3.1041e-05 | 3.1041e-05 | 3.1041e-05 | 3.1041e-05 | 3.1041e-05 | 3.1041e-05 | 3.1041e-05 | 3.1041e-05 | 3.1041e-05 | 3.1041e-05 | 3.1041e-05 | 3.1041e-05 | 3.1041e-05 | 3.1041e-05 | 3.1041e-05 | 3.1041e-05 | 3.1041e-05 | 3.1041e-05 | 3.1041e-05 | 3.1041e-05 | 3.1041e-05 | 3.1041e-05 | 3.1041e-05 | 3.1041e-05 | 3.1041e-05 | 3.1041e-05 | 3.1041e-05 | 3.1041e-05 | 3.1041e-05 | 3.1041e-05 | 3.1041e-05 | 3.1041e-05 | 3.1041e-05 | 3.1041e-05 | 3.1041e-05 | 3.1041e-05 | 3.1041e-05 | 3.1041e-05 | 3.1041e-05 | 3.1041e-05 | 3.1041e-05 | 3.1041e-05 | 3.1041e-05 | 3.1041e-05 | 3.1041e-05 | 3.1041e-05 | 3.1041e-05 | 3.1041e-05 | 3.1041e-05 | 3.1041e-05 | 3.1041e-05 | 3.1041e-05 | 3.1041e-05 | 3.1041e-05 | 3.1041e-05 | 3.1041e-05 | 3.1041e-05 | 3.1041e-05 | 3.1041e-05 | 3.1041e-05 | 3.1041e-05 | 3.1041e-05 | 3.1041e-05 | 3.1041e-05 | 3.1041e-05 | 3.1041e-05 | 3.1041e-05 | 3.1041e-05 | 3.1041e-05 | 3.1041e-05 | 3.1041e-05 | 3.1041e-05 | 3.1041e-05 | 3.1041e-05 | 3.1041e-05 | 3.1041e-05 | 3.1041e-05 | 3.1041e-05 | 3.1041e-05 | 3.1041e-05 | 3.1041e-05 | 3.1041e-05 | 3.1041e-05 | 3.1041e-05 | 3.1041e-05 | 3.1041e-05 | 3.1041e-05 | 3.1041e-05 | 3.1041e-05 | 3.1041e-05 | 3.1041e-05 | 3.1041e-05 | 3.1041e-05 | 3.1041e-05 | 3.1041e-05 | 3.1041e-05 | 3.1041e-05 | 3.1041e-05 | 3.1041e-05 | 3.1041e-05 | 3.1041e-05 | 3.1041e-05 | 3.1041e-05 | 3.1041e-05 | 3.1041e-05 | 3.1041e-05 | 3.1041e-05 | 3.1041e-05 | 3.1041e-05 | 3.1041e-05 | 3.1041e-05 | 3.1041e-05 | 3.1041e-05 | 3.1041e-05 | 3.1041e-05 | 3.1041e-05 | 3.1041e-05 | 3.1041e-05 | 3.1041e-05 | 3.1041e-05 | 3.1041e-05 | 3.1041e-05 | 3.1041e-05 | 3.1041e-05 | 3.1041e-05 | 3.1041e-05 | 3.1041e-05 | 3.1041e-05 | 3.1041e-05 | 3.1041e-05 | 3.1041e-05 | 3.1041e-05 | 3.1041e-05 | 3.1041e-05 | 3.1041e-05 | 3.1041e-05 | 3.1041e-05 | 3.1041e-05 | 3.1041e-05 | 3.1041e-05 | 3.1041e-05 | 3.1041e-05 | 3.1041e-05 | 3.1041e-05 | 3.1041e-05 | 3.1041e-05 | 3.1041e-05 | 3.1041e-05 | 3.1041e-05 | 3.1041e-05 | 3.1041e-05 | 3.1041e-05 | 3.1041e-05 | 3.1041e-05 | 3.1041e-05 | 3.1041e-05 | 3.1041e-05 | 3.1041e-05 | 3.1041e-05 | 3.1041e-05 | 3.1041e-05 | 3.1041e-05 | 3.1041e-05 | 3.1041e-05 | 3.1041e-05 | 3.1041e-05 | 3.1041e-05 | 3.1041e-05 | 3.1041e-05 | 3.1041e-05 | 3.1041e-05 | 3.1041e-05 | 3.1041e-05 | 3.1041e-05 | 3.1041e-05 | 3.1041e-05 | 3.1041e-05 | 3.1041e-05 | 3.1041e-05 | 3.1041e-05 | 3.1041e-05 | 3.1041e-05 | 3.1041e-05 | 3.1041e-05 | 3.1041e-05 | 3.1041e-05 | 3.1041e-05 | 3.1041e-05 | 3.1041e-05 | 3.1041e-05 | 3.1041e-05 | 3.1041e-05 | 3.1041e-05 | 3.1041e-05 | 3.1041e-05 | 3.1041e-05 | 3.1041e-05 | 3.1041e-05 | 3.1041e-05 | 3.1041e-05 | 3.1041e-05 | 3.1041e-05 | 3.1041e-05 | 3.1041e-05 | 3.1041e-05 | 3.1041e-05 | 3.1041e-05 | 3.1041e-05 | 3.1041e-05 | 3.1041e-05 | 3.1041e-05 | 3.1041e-05 | 3.1041e-05 | 3.1041e-05 | 3.1041e-05 | 3.1041e-05 | 3.1041e-05 | 3.1041e-05 | 3.1041e-05 | 3.1041e-05 | 3.1041e-05 | 3.1041e-05 | 3.1041e-05 | 3.1041e-05 | 3.1041e-05 | 3.1041e-05 | 3.1041e-05 | 3.1041e-05 | 3.1041e-05 | 3.1041e-05 | 3.1041e-05 | 3.1041e-05 | 3.1041e-05 | 3.1041e-05 | 3.1041e-05 | 3.1041e-05 | 3.1041e-05 | 3.1041e-05 | 3.1041e-05 | 3.1041e-05 | 3.1041e-05 | 3.1041e-05 | 3.1041e-05 | 3.1041e-05 | 3.1041e-05 | 3.1041e-05 | 3.1041e-05 | 3.1041e-05 | 3.1041e-05 | 3.1041e-05 | 3.1041e-05 | 3.1041e-05 | 3.1041e-05 | 3.1041e-05 | 3.1041e-05 | 3.1041e-05 | 3.1041e-05 | 3.1041e-05 | 3.1041e-05 | 3.1041e-05 | 3.1041e-05 | 3.1041e-05 | 3.1041e-05 | 3.1041e-05 | 3.1041e-05 | 3.1041e-05 | 3.1041e-05 | 3.1041e-05 | 3.1041e-05 | 3.1041e-05 | 3.1041e-05 | 3.1041e-05 | 3.1041e-05 | 3.1041e-05 | 3.1041e-05 | 3.1041e-05 | 3.1041e-05 | 3.1041e-05 | 3.1041e-05 | 3.1041e-05 | 3.1041e-05 | 3.1041e-05 | 3.1041e-05 | 3.1041e-05 | 3.1041e-05 | 3.1041e-05 | 3.1041e-05 | 3.1041e-05 | 3.1041e-05 | 3.1041e-05 | 3.1041e-05 | 3.1041e-05 | 3.1041e-05 | 3.1041e-05 | 3.1041e-05 | 3.1041e-05 | 3.1041e-05 | 3.1041e-05 | 3.1041e-05 | 3.1041e-05 | 3.1041e-05 | 3.1041e-05 | 3.1041e-05 | 3.1041e-05 | 3.1041e-05 | 3.1041e-05 | 3.1041e-05 | 3.1041e-05 | 3.1041e-05 | 3.1041e-05 | 3.1041e-05 | 3.1041e-05 | 3.1041e-05 | 3.1041e-05 | 3.1041e-05 | 3.1041e-05 | 3.1041e-05 | 3.1041e-05 | 3.1041e-05 | 3.1041e-05 | 3.1041e-05 | 3.1041e-05 | 3.1041e-05 | 3.1041e-05 | 3.1041e-05 | 3.1041e-05 | 3.1041e-05 | 3.1041e-05 | 3.1041e-05 | 3.1041e-05 | 3.1041e-05 | 3.1041e-05 | 3.1041e-05 | 3.1041e-05 | 3.1041e-05 | 3.1041e-05 | 3.1041e-05 | 3.1041e-05 | 3.1041e-05 | 3.1041e-05 | 3.1041e-05 | 3.1041e-05 | 3.1041e-05 | 3.1041e-05 | 3.1041e-05 | 3.1041e-05 | 3.1041e-05 | 3.1041e-05 | 3.1041e-05 | 3.1041e-05 | 3.1041e-05 | 3.1041e-05 | 3.1041e-05 | 3.1041e-05 | 3.1041e-05 | 3.1041e-05 | 3.1041e-05 | 3.1041e-05 | 3.1041e-05 | 3.1041e-05 | 3.1041e-05 | 3.1041e-05 | 3.1041e-05 | 3.1041e-05 | 3.1041e-05 | 3.1041e-05 | 3.1041e-05 | 3.1041e-05 | 3.1041e-05 | 3.1041e-05 | 3.1041e-05 | 3.1041e-05 | 3.1041e-05 | 3.1041e-05 | 3.1041e-05 | 3.1041e-05 | 3.1041e-05 | 3.1041e-05 | 3.1041e-05 | 3.1041e-05 | 3.1041e-05 | 3.1041e-05 | 3.1041e-05 | 3.1041e-05 | 3.1041e-05 | 3.1041e-05 | 3.1041e-05 | 3.1041e-05 | 3.1041e-05 | 3.1041e-05 | 3.1041e-05 | 3.1041e-05 | 3.1041e-05 | 3.1041e-05 | 3.1041e-05 | 3.1041e-05 | 3.1041e-05 | 3.1041e-05 | 3.1041e-05 | 3.1041e-05 | 3.1041e-05 | 3.1041e-05 | 3.1041e-05 | 3.1041e-05 | 3.1041e-05 | 3.1041e-05 | 3.1041e-05 | 3.1041e-05 | 3.1041e-05 | 3.1041e-05 | 3.1041e-05 | 3.1041e-05 | 3.1041e-05 | 3.1041e-05 | 3.1041e-05 | 3.1041e-05 | 3.1041e-05 | 3.1041e-05 | 3.1041e-05 | 3.1041e-05 | 3.1041e-05 | 3.1041e-05 | 3.1041e-05 | 3.1041e-05 | 3.1041e-05 | 3.1041e-05 | 3.1041e-05 | 3.1041e-05 | 3.1041e-05 | 3.1041e-05 | 3.1041e-05 | 3.1041e-05 | 3.1041e-05 | 3.1041e-05 | 3.1041e-05 | 3.1041e-05 | 3.1041e-05 | 3.1041e-05 | 3.1041e-05 | 3.1041e-05 | 3.1041e-05 | 3.1041e-05 | 1:1.05:1.80 | -0.086911
0.44 | 0.0053918 | 0.0053918 | 0.0053918 | 0.0053918 | 0.0053918 | 0.0053918 | 0.0053918 | 0.0053918 | 0.0053918 | 0.0053918 | 0.0053918 | 0.0053918 | 0.0053918 | 0.0053918 | 0.0053918 | 0.0053918 | 0.0053918 | 0.0053918 | 0.0053918 | 0.0053918 | 0.0053918 | 0.0053918 | 0.0053918 | 0.0053918 | 0.0053918 | 0.0053918 | 0.0053918 | 0.0053918 | 0.0053918 | 0.0053918 | 0.0053918 | 0.0053918 | 0.0053918 | 0.0053918 | 0.0053918 | 0.0053918 | 0.0053918 | 0.0053918 | 0.0053918 | 0.0053918 | 0.0053918 | 0.0053918 | 0.0053918 | 0.0053918 | 0.0053918 | 0.0053918 | 0.0053918 | 0.0053918 | 0.0053918 | 0.0053918 | 0.0053918 | 0.0053918 | 0.0053918 | 0.0053918 | 0.0053918 | 0.0053918 | 0.0053918 | 0.0053918 | 0.0053918 | 0.0053918 | 0.0053918 | 0.0053918 | 0.0053918 | 0.0053918 | 0.0053918 | 0.0053918 | 0.0053918 | 0.0053918 | 0.0053918 | 0.0053918 | 0.0053918 | 0.0053918 | 0.0053918 | 0.0053918 | 0.0053918 | 0.0053918 | 0.0053918 | 0.0053918 | 0.0053918 | 0.0053918 | 0.0053918 | 0.0053918 | 0.0053918 | 0.0053918 | 0.0053918 | 0.0053918 | 0.0053918 | 0.0053918 | 0.0053918 | 0.0053918 | 0.0053918 | 0.0053918 | 0.0053918 | 0.0053918 | 0.0053918 | 0.0053918 | 0.0053918 | 0.0053918 | 0.0053918 | 0.0053918 | 0.0053918 | 0.0053918 | 0.0053918 | 0.0053918 | 0.0053918 | 0.0053918 | 0.0053918 | 0.0053918 | 0.0053918 | 0.0053918 | 0.0053918 | 0.0053918 | 0.0053918 | 0.0053918 | 0.0053918 | 0.0053918 | 0.0053918 | 0.0053918 | 0.0053918 | 0.0053918 | 0.0053918 | 0.0053918 | 0.0053918 | 0.0053918 | 0.0053918 | 0.0053918 | 0.0053918 | 0.0053918 | 0.0053918 | 0.0053918 | 0.0053918 | 0.0053918 | 0.0053918 | 0.0053918 | 0.0053918 | 0.0053918 | 0.0053918 | 0.0053918 | 0.0053918 | 0.0053918 | 0.0053918 | 0.0053918 | 0.0053918 | 0.0053918 | 0.0053918 | 0.0053918 | 0.0053918 | 0.0053918 | 0.0053918 | 0.0053918 | 0.0053918 | 0.0053918 | 0.0053918 | 0.0053918 | 0.0053918 | 0.0053918 | 0.0053918 | 0.0053918 | 0.0053918 | 0.0053918 | 0.0053918 | 0.0053918 | 0.0053918 | 0.0053918 | 0.0053918 | 0.0053918 | 0.0053918 | 0.0053918 | 0.0053918 | 0.0053918 | 0.0053918 | 0.0053918 | 0.0053918 | 0.0053918 | 0.0053918 | 0.0053918 | 0.0053918 | 0.0053918 | 0.0053918 | 0.0053918 | 0.0053918 | 0.0053918 | 0.0053918 | 0.0053918 | 0.0053918 | 0.0053918 | 0.0053918 | 0.0053918 | 0.0053918 | 0.0053918 | 0.0053918 | 0.0053918 | 0.0053918 | 0.0053918 | 0.0053918 | 0.0053918 | 0.0053918 | 0.0053918 | 0.0053918 | 0.0053918 | 0.0053918 | 0.0053918 | 0.0053918 | 0.0053918 | 0.0053918 | 0.0053918 | 0.0053918 | 0.0053918 | 0.0053918 | 0.0053918 | 0.0053918 | 0.0053918 | 0.0053918 | 0.0053918 | 0.0053918 | 0.0053918 | 0.0053918 | 0.0053918 | 0.0053918 | 0.0053918 | 0.0053918 | 0.0053918 | 0.0053918 | 0.0053918 | 0.0053918 | 0.0053918 | 0.0053918 | 0.0053918 | 0.0053918 | 0.0053918 | 0.0053918 | 0.0053918 | 0.0053918 | 0.0053918 | 0.0053918 | 0.0053918 | 0.0053918 | 0.0053918 | 0.0053918 | 0.0053918 | 0.0053918 | 0.0053918 | 0.0053918 | 0.0053918 | 0.0053918 | 0.0053918 | 0.0053918 | 0.0053918 | 0.0053918 | 0.0053918 | 0.0053918 | 0.0053918 | 0.0053918 | 0.0053918 | 0.0053918 | 0.0053918 | 0.0053918 | 0.0053918 | 0.0053918 | 0.0053918 | 0.0053918 | 0.0053918 | 0.0053918 | 0.0053918 | 0.0053918 | 0.0053918 | 0.0053918 | 0.0053918 | 0.0053918 | 0.0053918 | 0.0053918 | 0.0053918 | 0.0053918 | 0.0053918 | 0.0053918 | 0.0053918 | 0.0053918 | 0.0053918 | 0.0053918 | 0.0053918 | 0.0053918 | 0.0053918 | 0.0053918 | 0.0053918 | 0.0053918 | 0.0053918 | 0.0053918 | 0.0053918 | 0.0053918 | 0.0053918 | 0.0053918 | 0.0053918 | 0.0053918 | 0.0053918 | 0.0053918 | 0.0053918 | 0.0053918 | 0.0053918 | 0.0053918 | 0.0053918 | 0.0053918 | 0.0053918 | 0.0053918 | 0.0053918 | 0.0053918 | 0.0053918 | 0.0053918 | 0.0053918 | 0.0053918 | 0.0053918 | 0.0053918 | 0.0053918 | 0.0053918 | 0.0053918 | 0.0053918 | 0.0053918 | 0.0053918 | 0.0053918 | 0.0053918 | 0.0053918 | 0.0053918 | 0.0053918 | 0.0053918 | 0.0053918 | 0.0053918 | 0.0053918 | 0.0053918 | 0.0053918 | 0.0053918 | 0.0053918 | 0.0053918 | 0.0053918 | 0.0053918 | 0.0053918 | 0.0053918 | 0.0053918 | 0.0053918 | 0.0053918 | 0.0053918 | 0.0053918 | 0.0053918 | 0.0053918 | 0.0053918 | 0.0053918 | 0.0053918 | 0.0053918 | 0.0053918 | 0.0053918 | 0.0053918 | 0.0053918 | 0.0053918 | 0.0053918 | 0.0053918 | 0.0053918 | 0.0053918 | 0.0053918 | 0.0053918 | 0.0053918 | 0.0053918 | 0.0053918 | 0.0053918 | 0.0053918 | 0.0053918 | 0.0053918 | 0.0053918 | 0.0053918 | 0.0053918 | 0.0053918 | 0.0053918 | 0.0053918 | 0.0053918 | 0.0053918 | 0.0053918 | 0.0053918 | 0.0053918 | 0.0053918 | 0.0053918 | 0.0053918 | 0.0053918 | 0.0053918 | 0.0053918 | 0.0053918 | 0.0053918 | 0.0053918 | 0.0053918 | 0.0053918 | 0.0053918 | 0.0053918 | 0.0053918 | 0.0053918 | 0.0053918 | 0.0053918 | 0.0053918 | 0.0053918 | 0.0053918 | 0.0053918 | 0.0053918 | 0.0053918 | 0.0053918 | 0.0053918 | 0.0053918 | 0.0053918 | 0.0053918 | 0.0053918 | 0.0053918 | 0.0053918 | 0.0053918 | 0.0053918 | 0.0053918 | 0.0053918 | 0.0053918 | 0.0053918 | 0.0053918 | 0.0053918 | 0.0053918 | 0.0053918 | 0.0053918 | 0.0053918 | 0.0053918 | 0.0053918 | 0.0053918 | 0.0053918 | 0.0053918 | 0.0053918 | 0.0053918 | 0.0053918 | 0.0053918 | 0.0053918 | 0.0053918 | 0.0053918 | 0.0053918 | 0.0053918 | 0.0053918 | 0.0053918 | 0.0053918 | 0.0053918 | 0.0053918 | 0.0053918 | 0.0053918 | 0.0053918 | 0.0053918 | 0.0053918 | 0.0053918 | 0.0053918 | 0.0053918 | 0.0053918 | 0.0053918 | 0.0053918 | 0.0053918 | 0.0053918 | 0.0053918 | 0.0053918 | 0.0053918 | 0.0053918 | 0.0053918 | 0.0053918 | 0.0053918 | 0.0053918 | 0.0053918 | 0.0053918 | 0.0053918 | 0.0053918 | 0.0053918 | 0.0053918 | 0.0053918 | 0.0053918 | 0.0053918 | 0.0053918 | 0.0053918 | 0.0053918 | 0.0053918 | 0.0053918 | 0.0053918 | 0.0053918 | 0.0053918 | 0.0053918 | 0.0053918 | 0.0053918 | 0.0053918 | 0.0053918 | 0.0053918 | 0.0053918 | 0.0053918 | 0.0053918 | 0.0053918 | 0.0053918 | 0.0053918 | 0.0053918 | 0.0053918 | 0.0053918 | 0.0053918 | 0.0053918 | 0.0053918 | 0.0053918 | 0.0053918 | 0.0053918 | 0.0053918 | 0.0053918 | 0.0053918 | 0.0053918 | 0.0053918 | 0.0053918 | 0.0053918 | 0.0053918 | 0.0053918 | 0.0053918 | 0.0053918 | 0.0053918 | 0.0053918 | 0.0053918 | 0.0053918 | 0.0053918 | 0.0053918 | 0.0053918 | 0.0053918 | 0.0053918 | 0.0053918 | 0.0053918 | 0.0053918 | 0.0053918 | 0.0053918 | 0.0053918 | 0.0053918 | 0.0053918 | 0.0053918 | 0.0053918 | 0.0053918 | 0.0053918 | 0.0053918 | 0.0053918 | 0.0053918 | 0.0053918 | 0.0053918 | 0.0053918 | 0.0053918 | 0.0053918 | 0.0053918 | 0.0053918 | 0.0053918 | 0.0053918 | 0.0053918 | 0.0053918 | 0.0053918 | 0.0053918 | 0.0053918 | 0.0053918 | 0.0053918 | 0.0053918 | 0.0053918 | 0.0053918 | 0.0053918 | 0.0053918 | 0.0053918 | 0.0053918 | 0.0053918 | 0.0053918 | 0.0053918 | 0.0053918 | 0.0053918 | 0.0053918 | 0.0053918 | 0.0053918 | 0.0053918 | 0.0053918 | 0.0053918 | 0.0053918 | 0.0053918 | 0.0053918 | 0.0053918 | 0.0053918 | 0.0053918 | 0.0053918 | 0.0053918 | 0.0053918 | 0.0053918 | 0.0053918 | 0.0053918 | 0.0053918 | 0.0053918 | 0.0053918 | 0.0053918 | 0.0053918 | 0.0053918 | 0.0053918 | 0.0053918 | 0.0053918 | 0.0053918 | 0.0053918 | 0.0053918 | 0.0053918 | 0.0053918 | 0.0053918 | 0.0053918 | 0.0053918 | 0.0053918 | 0.0053918 | 0.0053918 | 0.0053918 | 0.0053918 | 0.0053918 | 0.0053918 | 0.0053918 | 0.0053918 | 0.0053918 | 0.0053918 | 0.0053918 | 0.0053918 | 0.0053918 | 0.0053918 | 0.0053918 | 0.0053918 | 0.0053918 | 0.0053918 | 0.0053918 | 0.0053918 | 0.0053918 | 0.0053918 | 0.0053918 | 0.0053918 | 0.0053918 | 0.0053918 | 0.0053918 | 0.0053918 | 0.0053918 | 0.0053918 | 0.0053918 | 0.0053918 | 0.0053918 | 0.0053918 | 0.0053918 | 0.0053918 | 0.0053918 | 0.0053918 | 0.0053918 | 0.0053918 | 0.0053918 | 0.0053918 | 0.0053918 | 0.0053918 | 0.0053918 | 0.0053918 | 0.0053918 | 0.0053918 | 0.0053918 | 0.0053918 | 0.0053918 | 0.0053918 | 0.0053918 | 0.0053918 | 0.0053918 | 0.0053918 | 0.0053918 | 0.0053918 | 0.0053918 | 0.0053918 | 0.0053918 | 0.0053918 | 0.0053918 | 0.0053918 | 0.0053918 | 0.0053918 | 0.0053918 | 0.0053918 | 0.0053918 | 0.0053918 | 0.0053918 | 0.0053918 | 0.0053918 | 0.0053918 | 0.0053918 | 0.0053918 | 0.0053918 | 0.0053918 | 0.0053918 | 0.0053918 | 0.0053918 | 0.0053918 | 0.0053918 | 0.0053918 | 0.0053918 | 0.0053918 | 0.0053918 | 0.0053918 | 0.0053918 | 0.0053918 | 0.0053918 | 0.0053918 | 0.0053918 | 0.0053918 | 0.0053918 | 0.0053918 | 0.0053918 | 0.0053918 | 0.0053918 | 0.0053918 | 0.0053918 | 0.0053918 | 0.0053918 | 0.0053918 | 0.0053918 | 0.0053918 | 0.0053918 | 0.0053918 | 0.0053918 | 0.0053918 | 0.0053918 | 0.0053918 | 0.0053918 | 0.0053918 | 0.0053918 | 0.0053918 | 0.0053918 | 0.0053918 | 0.0053918 | 0.0053918 | 0.0053918 | 0.0053918 | 0.0053918 | 0.0053918 | 0.0053918 | 0.0053918 | 0.0053918 | 0.0053918 | 0.0053918 | 0.0053918 | 0.0053918 | 0.0053918 | 0.0053918 | 0.0053918 | 0.0053918 | 0.0053918 | 0.0053918 | 0.0053918 | 0.0053918 | 0.0053918 | 0.0053918 | 0.0053918 | 0.0053918 | 0.0053918 | 0.0053918 | 0.0053918 | 0.0053918 | 0.0053918 | 0.0053918 | 0.0053918 | 0.0053918 | 0.0053918 | 0.0053918 | 0.0053918 | 0.0053918 | 0.0053918 | 0.0053918 | 0.0053918 | 0.0053918 | 0.0053918 | 0.0053918 | 0.0053918 | 0.0053918 | 0.0053918 | 0.0053918 | 0.0053918 | 0.0053918 | 0.0053918 | 0.0053918 | 0.0053918 | 0.0053918 | 0.0053918 | 0.0053918 | 0.0053918 | 0.0053918 | 0.0053918 | 0.0053918 | 0.0053918 | 0.0053918 | 0.0053918 | 0.0053918 | 0.0053918 | 0.0053918 | 0.0053918 | 0.0053918 | 0.0053918 | 0.0053918 | 0.0053918 | 0.0053918 | 0.0053918 | 0.0053918 | 0.0053918 | 0.0053918 | 0.0053918 | 0.0053918 | 0.0053918 | 0.0053918 | 0.0053918 | 0.0053918 | 0.0053918 | 0.0053918 | 0.0053918 | 0.0053918 | 0.0053918 | 0.0053918 | 0.0053918 | 0.0053918 | 0.0053918 | 0.0053918 | 0.0053918 | 0.0053918 | 0.0053918 | 0.0053918 | 0.0053918 | 0.0053918 | 0.0053918 | 0.0053918 | 0.0053918 | 0.0053918 | 0.0053918 | 0.0053918 | 0.0053918 | 0.0053918 | 0.0053918 | 0.0053918 | 0.0053918 | 0.0053918 | 0.0053918 | 0.0053918 | 0.0053918 | 0.0053918 | 0.0053918 | 0.0053918 | 0.0053918 | 0.0053918 | 0.0053918 | 0.0053918 | 0.0053918 | 0.0053918 | 0.0053918 | 0.0053918 | 0.0053918 | 0.0053918 | 0.0053918 | 0.0053918 | 0.0053918 | 0.0053918 | 0.0053918 | 0.0053918 | 0.0053918 | 0.0053918 | 0.0053918 | 0.0053918 | 0.0053918 | 0.0053918 | 0.0053918 | 0.0053918 | 0.0053918 | 0.0053918 | 0.0053918 | 0.0053918 | 0.0053918 | 0.0053918 | 0.0053918 | 0.0053918 | 0.0053918 | 0.0053918 | 0.0053918 | 0.0053918 | 0.0053918 | 0.0053918 | 0.0053918 | 0.0053918 | 0.0053918 | 0.0053918 | 0.0053918 | 0.0053918 | 0.0053918 | 0.0053918 | 0.0053918 | 0.0053918 | 0.0053918 | 0.0053918 | 0.0053918 | 0.0053918 | 0.0053918 | 0.0053918 | 0.0053918 | 0.0053918 | 0.0053918 | 0.0053918 | 0.0053918 | 0.0053918 | 0.0053918 | 0.0053918 | 0.0053918 | 0.0053918 | 0.0053918 | 0.0053918 | 0.0053918 | 0.0053918 | 0.0053918 | 0.0053918 | 0.0053918 | 0.0053918 | 0.0053918 | 0.0053918 | 0.0053918 | 0.0053918 | 0.0053918 | 0.0053918 | 0.0053918 | 0.0053918 | 0.0053918 | 0.0053918 | 0.0053918 | 0.0053918 | 0.0053918 | 0.0053918 | 0.0053918 | 0.0053918 | 0.0053918 | 0.0053918 | 0.0053918 | 0.0053918 | 0.0053918 | 0.0053918 | 0.0053918 | 0.0053918 | 0.0053918 | 0.0053918 | 0.0053918 | 0.0053918 | 0.0053918 | 0.0053918 | 0.0053918 | 0.0053918 | 0.0053918 | 0.0053918 | 0.0053918 | 0.0053918 | 0.0053918 | 0.0053918 | 0.0053918 | 0.0053918 | 0.0053918 | 0.0053918 | 0.0053918 | 0.0053918 | 0.0053918 | 0.0053918 | 0.0053918 | 0.0053918 | 0.0053918 | 0.0053918 | 0.0053918 | 0.0053918 | 0.0053918 | 0.0053918 | 0.0053918 | 0.0053918 | 0.0053918 | 0.0053918 | 0.0053918 | 0.0053918 | 0.0053918 | 0.0053918 | 0.0053918 | 0.0053918 | 0.0053918 | 0.0053918 | 0.0053918 | 0.0053918 | 0.0053918 | 0.0053918 | 0.0053918 | 0.0053918 | 0.0053918 | 0.0053918 | 0.0053918 | 0.0053918 | 0.0053918 | 0.0053918 | 0.0053918 | 0.0053918 | 0.0053918 | 0.0053918 | 0.0053918 | 0.0053918 | 0.0053918 | 0.0053918 | 0.0053918 | 0.0053918 | 0.0053918 | 0.0053918 | 0.0053918 | 0.0053918 | 0.0053918 | 0.0053918 | 0.0053918 | 0.0053918 | 0.0053918 | 0.0053918 | 0.0053918 | 0.0053918 | 0.0053918 | 0.0053918 | 0.0053918 | 0.0053918 | 0.0053918 | 0.0053918 | 0.0053918 | 0.0053918 | 0.0053918 | 0.0053918 | 0.0053918 | 0.0053918 | 0.0053918 | 0.0053918 | 0.0053918 | 0.0053918 | 0.0053918 | 0.0053918 | 0.0053918 | 0.0053918 | 0.0053918 | 0.0053918 | 0.0053918 | 0.0053918 | 0.0053918 | 0.0053918 | 0.0053918 | 0.0053918 | 0.0053918 | 0.0053918 | 0.0053918 | 0.0053918 | 0.0053918 | 0.0053918 | 0.0053918 | 0.0053918 | 0.0053918 | 0.0053918 | 0.0053918 | 0.0053918 | 0.0053918 | 0.0053918 | 0.0053918 | 0.0053918 | 0.0053918 | 0.0053918 | 0.0053918 | 0.0053918 | 0.0053918 | 0.0053918 | 0.0053918 | 0.0053918 | 0.0053918 | 0.0053918 | 0.0053918 | 0.0053918 | 0.0053918 | 0.0053918 | 0.0053918 | 0.0053918 | 0.0053918 | 0.0053918 | 0.0053918 | 0.0053918 | 0.0053918 | 0.0053918 | 0.0053918 | 0.0053918 | 0.0053918 | 0.0053918 | 0.0053918 | 0.0053918 | 0.0053918 | 0.0053918 | 0.0053918 | 0.0053918 | 0.0053918 | 0.0053918 | 0.0053918 | 0.0053918 | 0.0053918 | 0.0053918 | 0.0053918 | 0.0053918 | 0.0053918 | 0.0053918 | 0.0053918 | 0.0053918 | 0.0053918 | 0.0053918 | 0.0053918 | 0.0053918 | 0.0053918 | 0.0053918 | 0.0053918 | 0.0053918 | 0.0053918 | 0.0053918 | 0.0053918 | 0.0053918 | 0.0053918 | 0.0053918 | 0.0053918 | 0.0053918 | 0.0053918 | 0.0053918 | 0.0053918 | 0.0053918 | 0.0053918 | 0.0053918 | 0.0053918 | 0.0053918 | 0.0053918 | 0.0053918 | 0.0053918 | 0.0053918 | 0.0053918 | 0.0053918 | 0.0053918 | 0.0053918 | 0.0053918 | 0.0053918 | 0.0053918 | 0.0053918 | 0.0053918 | 0.0053918 | 0.0053918 | 0.0053918 | 0.0053918 | 0.0053918 | 0.0053918 | 0.0053918 | 0.0053918 | 0.0053918 | 0.0053918 | 0.0053918 | 0.0053918 | 0.0053918 | 0.0053918 | 0.0053918 | 0.0053918 | 0.0053918 | 0.0053918 | 0.0053918 | 0.0053918 | 0.0053918 | 0.0053918 | 0.0053918 | 0.0053918 | 0.0053918 | 0.0053918 | 0.0053918 | 0.0053918 | 0.0053918 | 0.0053918 | 0.0053918 | 0.0053918 | 0.0053918 | 0.0053918 | 0.0053918 | 0.0053918 | 0.0053918 | 0.0053918 | 0.0053918 | 0.0053918 | 0.0053918 | 0.0053918 | 0.0053918 | 0.0053918 | 0.0053918 | 0.0053918 | 0.0053918 | 0.0053918 | 0.0053918 | 0.0053918 | 0.0053918 | 0.0053918 | 0.0053918 | 0.0053918 | 0.0053918 | 0.0053918 | 0.0053918 | 0.0053918 | 0.0053918 | 0.0053918 | 0.0053918 | 0.0053918 | 0.0053918 | 0.0053918 | 0.0053918 | 0.0053918 | 0.0053918 | 0.0053918 | 0.0053918 | 0.0053918 | 0.0053918 | 0.0053918 | 0.0053918 | 0.0053918 | 0.0053918 | 0.0053918 | 0.0053918 | 0.0053918 | 0.0053918 | 0.0053918 | 0.0053918 | 0.0053918 | 0.0053918 | 0.0053918 | 0.0053918 | 0.0053918 | 0.0053918 | 0.0053918 | 0.0053918 | 0.0053918 | 0.0053918 | 0.0053918 | 0.0053918 | 0.0053918 | 0.0053918 | 0.0053918 | 0.0053918 | 0.0053918 | 0.0053918 | 0.0053918 | 0.0053918 | 0.0053918 | 0.0053918 | 0.0053918 | 0.0053918 | 0.0053918 | 0.0053918 | 0.0053918 | 0.0053918 | 0.0053918 | 0.0053918 | 0.0053918 | 0.0053918 | 0.0053918 | 0.0053918 | 0.0053918 | 0.0053918 | 0.0053918 | 0.0053918 | 0.0053918 | 0.0053918 | 0.0053918 | 0.0053918 | 0.0053918 | 0.0053918 | 0.0053918 | 0.0053918 | 0.0053918 | 0.0053918 | 0.0053918 | 0.0053918 | 0.0053918 | 0.0053918 | 0.0053918 | 0.0053918 | 0.0053918 | 0.0053918 | 0.0053918 | 0.0053918 | 0.0053918 | 0.0053918 | 0.0053918 | 0.0053918 | 0.0053918 | 0.0053918 | 0.0053918 | 0.0053918 | 0.0053918 | 0.0053918 | 0.0053918 | 0.0053918 | 0.0053918 | 0.0053918 | 0.0053918 | 0.0053918 | 0.0053918 | 0.0053918 | 0.0053918 | 0.0053918 | 0.0053918 | 0.0053918 | 0.0053918 | 0.0053918 | 0.0053918 | 0.0053918 | 0.0053918 | 0.0053918 | 0.0053918 | 0.0053918 | 0.0053918 | 0.0053918 | 0.0053918 | 0.0053918 | 0.0053918 | 0.0053918 | 0.0053918 | 0.0053918 | 0.0053918 | 0.0053918 | 0.0053918 | 0.0053918 | 0.0053918 | 0.0053918 | 0.0053918 | 0.0053918 | 0.0053918 | 0.0053918 | 0.0053918 | 0.0053918 | 0.0053918 | 0.0053918 | 0.0053918 | 0.0053918 | 0.0053918 | 0.0053918 | 0.0053918 | 0.0053918 | 0.0053918 | 0.0053918 | 0.0053918 | 0.0053918 | 0.0053918 | 0.0053918 | 0.0053918 | 0.0053918 | 0.0053918 | 0.0053918 | 0.0053918 | 0.0053918 | 0.0053918 | 0.0053918 | 0.0053918 | 0.0053918 | 0.0053918 | 0.0053918 | 0.0053918 | 0.0053918 | 0.0053918 | 0.0053918 | 0.0053918 | 0.0053918 | 0.0053918 | 0.0053918 | 0.0053918 | 0.0053918 | 0.0053918 | 0.0053918 | 0.0053918 | 0.0053918 | 0.0053918 | 0.0053918 | 0.0053918 | 0.0053918 | 0.0053918 | 0.0053918 | 0.0053918 | 0.0053918 | 0.0053918 | 0.0053918 | 0.0053918 | 0.0053918 | 0.0053918 | 0.0053918 | 0.0053918 | 0.0053918 | 0.0053918 | 0.0053918 | 0.0053918 | 0.0053918 | 0.0053918 | 0.0053918 | 0.0053918 | 0.0053918 | 0.0053918 | 0.0053918 | 0.0053918 | 0.0053918 | 0.0053918 | 0.0053918 | 0.0053918 | 0.0053918 | 0.0053918 | 0.0053918 | 0.0053918 | 0.0053918 | 0.0053918 | 0.0053918 | 0.0053918 | 0.0053918 | 0.0053918 | 0.0053918 | 0.0053918 | 0.0053918 | 0.0053918 | 0.0053918 | 0.0053918 | 0.0053918 | 0.0053918 | 0.0053918 | 0.0053918 | 0.0053918 | 0.0053918 | 0.0053918 | 0.0053918 | 0.0053918 | 0.0053918 | 0.0053918 | 0.0053918 | 0.0053918 | 0.0053918 | 0.0053918 | 0.0053918 | 0.0053918 | 0.0053918 | 0.0053918 | 0.0053918 | 0.0053918 | 0.0053918 | 0.0053918 | 0.0053918 | 0.0053918 | 0.0053918 | 0.0053918 | 0.0053918 | 0.0053918 | 0.0053918 | 0.0053918 | 0.0053918 | 0.0053918 | 0.0053918 | 0.0053918 | 0.0053918 | 0.0053918 | 0.0053918 | 0.0053918 | 0.0053918 | 0.0053918 | 0.0053918 | 0.0053918 | 0.0053918 | 0.0053918 | 0.0053918 | 0.0053918 | 0.0053918 | 0.0053918 | 0.0053918 | 0.0053918 | 0.0053918 | 0.0053918 | 0.0053918 | 0.0053918 | 0.0053918 | 0.0053918 | 0.0053918 | 0.0053918 | 0.0053918 | 0.0053918 | 0.0053918 | 0.0053918 | 0.0053918 | 0.0053918 | 0.0053918 | 0.0053918 | 0.0053918 | 0.0053918 | 0.0053918 | 0.0053918 | 0.0053918 | 0.0053918 | 0.0053918 | 0.0053918 | 0.0053918 | 0.0053918 | 0.0053918 | 0.0053918 | 0.0053918 | 0.0053918 | 0.0053918 | 0.0053918 | 0.0053918 | 0.0053918 | 0.0053918 | 0.0053918 | 0.0053918 | 0.0053918 | 0.0053918 | 0.0053918 | 0.0053918 | 0.0053918 | 0.0053918 | 0.0053918 | 0.0053918 | 0.0053918 | 0.0053918 | 0.0053918 | 0.0053918 | 0.0053918 | 0.0053918 | 0.0053918 | 0.0053918 | 0.0053918 | 0.0053918 | 0.0053918 | 0.0053918 | 0.0053918 | 0.0053918 | 0.0053918 | 0.0053918 | 0.0053918 | 0.0053918 | 0.0053918 | 0.0053918 | 0.0053918 | 0.0053918 | 0.0053918 | 0.0053918 | 0.0053918 | 0.0053918 | 0.0053918 | 0.0053918 | 0.0053918 | 0.0053918 | 0.0053918 | 0.0053918 | 0.0053918 | 0.0053918 | 0.0053918 | 0.0053918 | 0.0053918 | 0.0053918 | 0.0053918 | 0.0053918 | 0.0053918 | 0.0053918 | 0.0053918 | 0.0053918 | 0.0053918 | 0.0053918 | 0.0053918 | 0.0053918 | 0.0053918 | 0.0053918 | 0.0053918 | 0.0053918 | 0.0053918 | 0.0053918 | 0.0053918 | 0.0053918 | 0.0053918 | 0.0053918 | 0.0053918 | 0.0053918 | 0.0053918 | 0.0053918 | 0.0053918 | 0.0053918 | 0.0053918 | 0.0053918 | 0.0053918 | 0.0053918 | 0.0053918 | 0.0053918 | 0.0053918 | 0.0053918 | 0.0053918 | 0.0053918 | 0.0053918 | 0.0053918 | 0.0053918 | 0.0053918 | 0.0053918 | 0.0053918 | 0.0053918 | 0.0053918 | 0.0053918 | 0.0053918 | 0.0053918 | 0.0053918 | 0.0053918 | 0.0053918 | 0.0053918 | 0.0053918 | 0.0053918 | 0.0053918 | 0.0053918 | 0.0053918 | 0.0053918 | 0.0053918 | 0.0053918 | 0.0053918 | 0.0053918 | 0.0053918 | 0.0053918 | 0.0053918 | 0.0053918 | 0.0053918 | 0.0053918 | 0.0053918 | 0.0053918 | 0.0053918 | 0.0053918 | 0.0053918 | 0.0053918 | 0.0053918 | 0.0053918 | 0.0053918 | 0.0053918 | 0.0053918 | 0.0053918 | 0.0053918 | 0.0053918 | 0.0053918 | 0.0053918 | 0.0053918 | 0.0053918 | 0.0053918 | 0.0053918 | 0.0053918 | 0.0053918 | 0.0053918 | 0.0053918 | 0.0053918 | 0.0053918 | 0.0053918 | 0.0053918 | 0.0053918 | 0.0053918 | 0.0053918 | 0.0053918 | 0.0053918 | 0.0053918 | 0.0053918 | 0.0053918 | 0.0053918 | 0.0053918 | 0.0053918 | 0.0053918 | 0.0053918 | 0.0053918 | 0.0053918 | 0.0053918 | 0.0053918 | 0.0053918 | 0.0053918 | 0.0053918 | 0.0053918 | 0.0053918 | 0.0053918 | 0.0053918 | 0.0053918 | 0.0053918 | 0.0053918 | 0.0053918 | 0.0053918 | 0.0053918 | 0.0053918 | 0.0053918 | 0.0053918 | 0.0053918 | 0.0053918 | 0.0053918 | 0.0053918 | 0.0053918 | 0.0053918 | 0.0053918 | 0.0053918 | 0.0053918 | 0.0053918 | 0.0053918 | 0.0053918 | 0.0053918 | 0.0053918 | 0.0053918 | 0.0053918 | 0.0053918 | 0.0053918 | 0.0053918 | 0.0053918 | 0.0053918 | 0.0053918 | 0.0053918 | 0.0053918 | 0.0053918 | 0.0053918 | 0.0053918 | 0.0053918 | 0.0053918 | 0.0053918 | 0.0053918 | 0.0053918 | 0.0053918 | 0.0053918 | 0.0053918 | 0.0053918 | 0.0053918 | 0.0053918 | 0.0053918 | 0.0053918 | 0.0053918 | 0.0053918 | 0.0053918 | 0.0053918 | 0.0053918 | 0.0053918 | 0.0053918 | 0.0053918 | 0.0053918 | 0.0053918 | 0.0053918 | 0.0053918 | 0.0053918 | 0.0053918 | 0.0053918 | 0.0053918 | 0.0053918 | 0.0053918 | 0.0053918 | 0.0053918 | 0.0053918 | 0.0053918 | 0.0053918 | 0.0053918 | 0.0053918 | 0.0053918 | 0.0053918 | 0.0053918 | 0.0053918 | 0.0053918 | 0.0053918 | 0.0053918 | 0.0053918 | 0.0053918 | 0.0053918 | 0.0053918 | 0.0053918 | 0.0053918 | 0.0053918 | 0.0053918 | 0.0053918 | 0.0053918 | 0.0053918 | 0.0053918 | 0.0053918 | 0.0053918 | 0.0053918 | 0.0053918 | 0.0053918 | 0.0053918 | 0.0053918 | 0.0053918 | 0.0053918 | 0.0053918 | 0.0053918 | 0.0053918 | 0.0053918 | 0.0053918 | 0.0053918 | 0.0053918 | 0.0053918 | 0.0053918 | 0.0053918 | 0.0053918 | 0.0053918 | 0.0053918 | 0.0053918 | 0.0053918 | 0.0053918 | 0.0053918 | 0.0053918 | 0.0053918 | 0.0053918 | 0.0053918 | 0.0053918 | 0.0053918 | 0.0053918 | 0.0053918 | 0.0053918 | 0.0053918 | 0.0053918 | 0.0053918 | 0.0053918 | 0.0053918 | 0.0053918 | 0.0053918 | 0.0053918 | 0.0053918 | 0.0053918 | 0.0053918 | 0.0053918 | 0.0053918 | 0.0053918 | 0.0053918 | 0.0053918 | 0.0053918 | 0.0053918 | 0.0053918 | 0.0053918 | 0.0053918 | 0.0053918 | 0.0053918 | 0.0053918 | 0.0053918 | 0.0053918 | 0.0053918 | 0.0053918 | 0.0053918 | 0.0053918 | 0.0053918 | 0.0053918 | 0.0053918 | 0.0053918 | 0.0053918 | 0.0053918 | 0.0053918 | 0.0053918 | 0.0053918 | 0.0053918 | 0.0053918 | 0.0053918 | 0.0053918 | 0.0053918 | 0.0053918 | 0.0053918 | 0.0053918 | 0.0053918 | 0.0053918 | 0.0053918 | 0.0053918 | 0.0053918 | 0.0053918 | 0.0053918 | 0.0053918 | 0.0053918 | 0.0053918 | 0.0053918 | 0.0053918 | 0.0053918 | 0.0053918 | 0.0053918 | 0.0053918 | 0.0053918 | 0.0053918 | 0.0053918 | 0.0053918 | 0.0053918 | 0.0053918 | 0.0053918 | 0.0053918 | 0.0053918 | 0.0053918 | 0.0053918 | 0.0053918 | 0.0053918 | 0.0053918 | 0.0053918 | 0.0053918 | 0.0053918 | 0.0053918 | 0.0053918 | 0.0053918 | 0.0053918 | 0.0053918 | 0.0053918 | 0.0053918 | 0.0053918 | 0.0053918 | 0.0053918 | 0.0053918 | 0.0053918 | 0.0053918 | 0.0053918 | 0.0053918 | 0.0053918 | 0.0053918 | 0.0053918 | 0.0053918 | 0.0053918 | 0.0053918 | 0.0053918 | 0.0053918 | 0.0053918 | 0.0053918 | 0.0053918 | 0.0053918 | 0.0053918 | 0.0053918 | 0.0053918 | 0.0053918 | 0.0053918 | 0.0053918 | 0.0053918 | 0.0053918 | 0.0053918 | 0.0053918 | 0.0053918 | 0.0053918 | 0.0053918 | 0.0053918 | 0.0053918 | 0.0053918 | 0.0053918 | 0.0053918 | 0.0053918 | 0.0053918 | 0.0053918 | 0.0053918 | 0.0053918 | 0.0053918 | 0.0053918 | 0.0053918 | 0.0053918 | 0.0053918 | 0.0053918 | 0.0053918 | 0.0053918 | 0.0053918 | 0.0053918 | 0.0053918 | 0.0053918 | 0.0053918 | 0.0053918 | 0.0053918 | 0.0053918 | 0.0053918 | 0.0053918 | 0.0053918 | 0.0053918 | 0.0053918 | 0.0053918 | 0.0053918 | 0.0053918 | 0.0053918 | 0.0053918 | 0.0053918 | 0.0053918 | 0.0053918 | 0.0053918 | 0.0053918 | 0.0053918 | 0.0053918 | 0.0053918 | 0.0053918 | 0.0053918 | 0.0053918 | 0.0053918 | 0.0053918 | 0.0053918 | 0.0053918 | 0.0053918 | 0.0053918 | 0.0053918 | 0.0053918 | 0.0053918 | 0.0053918 | 0.0053918 | 0.0053918 | 0.0053918 | 0.0053918 | 0.0053918 | 0.0053918 | 0.0053918 | 0.0053918 | 0.0053918 | 0.0053918 | 0.0053918 | 0.0053918 | 0.0053918 | 0.0053918 | 0.0053918 | 0.0053918 | 0.0053918 | 0.0053918 | 0.0053918 | 0.0053918 | 0.0053918 | 0.0053918 | 0.0053918 | 0.0053918 | 0.0053918 | 0.0053918 | 0.0053918 | 0.0053918 | 0.0053918 | 0.0053918 | 0.0053918 | 0.0053918 | 0.0053918 | 0.0053918 | 0.0053918 | 0.0053918 | 0.0053918 | 0.0053918 | 0.0053918 | 0.0053918 | 0.0053918 | 0.0053918 | 0.0053918 | 0.0053918 | 0.0053918 | 0.0053918 | 0.0053918 | 0.0053918 | 0.0053918 | 0.0053918 | 0.0053918 | 0.0053918 | 0.0053918 | 0.0053918 | 0.0053918 | 0.0053918 | 0.0053918 | 0.0053918 | 0.0053918 | 0.0053918 | 0.0053918 | 0.0053918 | 0.0053918 | 0.0053918 | 0.0053918 | 0.0053918 | 0.0053918 | 0.0053918 | 0.0053918 | 0.0053918 | 0.0053918 | 0.0053918 | 0.0053918 | 0.0053918 | 0.0053918 | 0.0053918 | 0.0053918 | 0.0053918 | 0.0053918 | 0.0053918 | 0.0053918 | 0.0053918 | 0.0053918 | 0.0053918 | 0.0053918 | 0.0053918 | 0.0053918 | 0.0053918 | 0.0053918 | 0.0053918 | 0.0053918 | 0.0053918 | 0.0053918 | 0.0053918 | 0.0053918 | 0.0053918 | 0.0053918 | 0.0053918 | 0.0053918 | 0.0053918 | 0.0053918 | 0.0053918 | 0.0053918 | 0.0053918 | 0.0053918 | 0.0053918 | 0.0053918 | 0.0053918 | 0.0053918 | 0.0053918 | 0.0053918 | 0.0053918 | 0.0053918 | 0.0053918 | 0.0053918 | 0.0053918 | 0.0053918 | 0.0053918 | 0.0053918 | 0.0053918 | 0.0053918 | 0.0053918 | 0.0053918 | 0.0053918 | 0.0053918 | 0.0053918 | 0.0053918 | 0.0053918 | 0.0053918 | 0.0053918 | 0.0053918 | 0.0053918 | 0.0053918 | 0.0053918 | 0.0053918 | 0.0053918 | 0.0053918 | 0.0053918 | 0.0053918 | 0.0053918 | 0.0053918 | 0.0053918 | 0.0053918 | 0.0053918 | 0.0053918 | 0.0053918 | 0.0053918 | 0.0053918 | 0.0053918 | 0.0053918 | 0.0053918 | 0.0053918 | 0.0053918 | 0.0053918 | 0.0053918 | 0.0053918 | 0.0053918 | 0.0053918 | 0.0053918 | 0.0053918 | 0.0053918 | 0.0053918 | 0.0053918 | 0.0053918 | 0.0053918 | 0.0053918 | 0.0053918 | 0.0053918 | 0.0053918 | 0.0053918 | 0.0053918 | 0.0053918 | 0.0053918 | 0.0053918 | 0.0053918 | 0.0053918 | 0.0053918 | 0.0053918 | 0.0053918 | 0.0053918 | 0.0053918 | 0.0053918 | 0.0053918 | 0.0053918 | 0.0053918 | 0.0053918 | 0.0053918 | 0.0053918 | 0.0053918 | 0.0053918 | 0.0053918 | 0.0053918 | 0.0053918 | 0.0053918 | 0.0053918 | 0.0053918 | 0.0053918 | 0.0053918 | 0.0053918 | 0.0053918 | 0.0053918 | 0.0053918 | 0.0053918 | 0.0053918 | 0.0053918 | 0.0053918 | 0.0053918 | 0.0053918 | 0.0053918 | 0.0053918 | 0.0053918 | 0.0053918 | 0.0053918 | 0.0053918 | 0.0053918 | 0.0053918 | 0.0053918 | 0.0053918 | 0.0053918 | 0.0053918 | 0.0053918 | 0.0053918 | 0.0053918 | 0.0053918 | 0.0053918 | 0.0053918 | 0.0053918 | 0.0053918 | 0.0053918 | 0.0053918 | 0.0053918 | 0.0053918 | 0.0053918 | 0.0053918 | 0.0053918 | 0.0053918 | 0.0053918 | 0.0053918 | 0.0053918 | 0.0053918 | 0.0053918 | 0.0053918 | 0.0053918 | 0.0053918 | 0.0053918 | 0.0053918 | 0.0053918 | 0.0053918 | 0.0053918 | 0.0053918 | 0.0053918 | 0.0053918 | 0.0053918 | 0.0053918 | 0.0053918 | 0.0053918 | 0.0053918 | 0.0053918 | 0.0053918 | 0.0053918 | 0.0053918 | 0.0053918 | 0.0053918 | 0.0053918 | 0.0053918 | 0.0053918 | 0.0053918 | 0.0053918 | 0.0053918 | 0.0053918 | 0.0053918 | 0.0053918 | 0.0053918 | 0.0053918 | 0.0053918 | 0.0053918 | 0.0053918 | 0.0053918 | 0.0053918 | 0.0053918 | 0.0053918 | 0.0053918 | 0.0053918 | 0.0053918 | 0.0053918 | 0.0053918 | 0.0053918 | 0.0053918 | 0.0053918 | 0.0053918 | 0.0053918 | 0.0053918 | 0.0053918 | 0.0053918 | 0.0053918 | 0.0053918 | 0.0053918 | 0.0053918 | 0.0053918 | 0.0053918 | 0.0053918 | 0.0053918 | 0.0053918 | 0.0053918 | 0.0053918 | 0.0053918 | 0.0053918 | 0.0053918 | 0.0053918 | 0.0053918 | 0.0053918 | 0.0053918 | 0.0053918 | 0.0053918 | 0.0053918 | 0.0053918 | 0.0053918 | 0.0053918 | 0.0053918 | 0.0053918 | 0.0053918 | 0.0053918 | 0.0053918 | 0.0053918 | 0.0053918 | 0.0053918 | 0.0053918 | 0.0053918 | 0.0053918 | 0.0053918 | 0.0053918 | 0.0053918 | 0.0053918 | 0.0053918 | 0.0053918 | 0.0053918 | 0.0053918 | 0.0053918 | 0.0053918 | 0.0053918 | 0.0053918 | 0.0053918 | 0.0053918 | 0.0053918 | 0.0053918 | 0.0053918 | 0.0053918 | 0.0053918 | 0.0053918 | 0.0053918 | 0.0053918 | 0.0053918 | 0.0053918 | 0.0053918 | 0.0053918 | 0.0053918 | 0.0053918 | 0.0053918 | 0.0053918 | 0.0053918 | 0.0053918 | 0.0053918 | 0.0053918 | 0.0053918 | 0.0053918 | 0.0053918 | 0.0053918 | 0.0053918 | 0.0053918 | 0.0053918 | 0.0053918 | 0.0053918 | 0.0053918 | 0.0053918 | 0.0053918 | 0.0053918 | 0.0053918 | 0.0053918 | 0.0053918 | 0.0053918 | 0.0053918 | 0.0053918 | 0.0053918 | 0.0053918 | 0.0053918 | 0.0053918 | 0.0053918 | 0.0053918 | 0.0053918 | 0.0053918 | 0.0053918 | 0.0053918 | 0.0053918 | 0.0053918 | 0.0053918 | 0.0053918 | 0.0053918 | 0.0053918 | 0.0053918 | 0.0053918 | 0.0053918 | 0.0053918 | 0.0053918 | 0.0053918 | 0.0053918 | 0.0053918 | 0.0053918 | 0.0053918 | 0.0053918 | 0.0053918 | 0.0053918 | 0.0053918 | 0.0053918 | 0.0053918 | 0.0053918 | 0.0053918 | 0.0053918 | 0.0053918 | 0.0053918 | 0.0053918 | 0.0053918 | 0.0053918 | 0.0053918 | 0.0053918 | 0.0053918 | 0.0053918 | 0.0053918 | 0.0053918 | 0.0053918 | 0.0053918 | 0.0053918 | 0.0053918 | 0.0053918 | 0.0053918 | 0.0053918 | 0.0053918 | 0.0053918 | 0.0053918 | 0.0053918 | 0.0053918 | 0.0053918 | 0.0053918 | 0.0053918 | 0.0053918 | 0.0053918 | 0.0053918 | 0.0053918 | 0.0053918 | 0.0053918 | 0.0053918 | 0.0053918 | 0.0053918 | 0.0053918 | 0.0053918 | 0.0053918 | 0.0053918 | 0.0053918 | 0.0053918 | 0.0053918 | 0.0053918 | 0.0053918 | 0.0053918 | 0.0053918 | 0.0053918 | 0.0053918 | 0.0053918 | 0.0053918 | 0.0053918 | 0.0053918 | 0.0053918 | 0.0053918 | 0.0053918 | 0.0053918 | 0.0053918 | 0.0053918 | 0.0053918 | 0.0053918 | 0.0053918 | 0.0053918 | 0.0053918 | 0.0053918 | 0.0053918 | 0.0053918 | 0.0053918 | 0.0053918 | 0.0053918 | 0.0053918 | 0.0053918 | 0.0053918 | 0.0053918 | 0.0053918 | 0.0053918 | 0.0053918 | 0.0053918 | 0.0053918 | 0.0053918 | 0.0053918 | 0.0053918 | 0.0053918 | 0.0053918 | 0.0053918 | 0.0053918 | 0.0053918 | 0.0053918 | 0.0053918 | 0.0053918 | 0.0053918 | 0.0053918 | 0.0053918 | 0.0053918 | 0.0053918 | 0.0053918 | 0.0053918 | 0.0053918 | 0.0053918 | 0.0053918 | 0.0053918 | 0.0053918 | 0.0053918 | 0.0053918 | 0.0053918 | 0.0053918 | 0.0053918 | 0.0053918 | 0.0053918 | 0.0053918 | 0.0053918 | 0.0053918 | 0.0053918 | 0.0053918 | 0.0053918 | 0.0053918 | 0.0053918 | 0.0053918 | 0.0053918 | 0.0053918 | 0.0053918 | 0.0053918 | 0.0053918 | 0.0053918 | 0.0053918 | 0.0053918 | 0.0053918 | 0.0053918 | 0.0053918 | 0.0053918 | 0.0053918 | 0.0053918 | 0.0053918 | 0.0053918 | 0.0053918 | 0.0053918 | 0.0053918 | 0.0053918 | 0.0053918 | 0.0053918 | 0.0053918 | 0.0053918 | 0.0053918 | 0.0053918 | 0.0053918 | 0.0053918 | 0.0053918 | 0.0053918 | 0.0053918 | 0.0053918 | 0.0053918 | 0.0053918 | 0.0053918 | 0.0053918 | 0.0053918 | 0.0053918 | 0.0053918 | 0.0053918 | 0.0053918 | 0.0053918 | 0.0053918 | 0.0053918 | 0.0053918 | 0.0053918 | 0.0053918 | 0.0053918 | 0.0053918 | 0.0053918 | 0.0053918 | 0.0053918 | 0.0053918 | 0.0053918 | 0.0053918 | 0.0053918 | 0.0053918 | 0.0053918 | 0.0053918 | 0.0053918 | 0.0053918 | 0.0053918 | 0.0053918 | 0.0053918 | 0.0053918 | 0.0053918 | 0.0053918 | 0.0053918 | 0.0053918 | 0.0053918 | 0.0053918 | 0.0053918 | 0.0053918 | 0.0053918 | 0.0053918 | 0.0053918 | 0.0053918 | 0.0053918 | 0.0053918 | 0.0053918 | 0.0053918 | 0.0053918 | 0.0053918 | 0.0053918 | 0.0053918 | 0.0053918 | 0.0053918 | 0.0053918 | 0.0053918 | 0.0053918 | 0.0053918 | 0.0053918 | 0.0053918 | 0.0053918 | 0.0053918 | 0.0053918 | 0.0053918 | 0.0053918 | 0.0053918 | 0.0053918 | 0.0053918 | 0.0053918 | 0.0053918 | 0.0053918 | 0.0053918 | 0.0053918 | 0.0053918 | 0.0053918 | 0.0053918 | 0.0053918 | 0.0053918 | 0.0053918 | 0.0053918 | 0.0053918 | 0.0053918 | 0.0053918 | 0.0053918 | 0.0053918 | 0.0053918 | 0.0053918 | 0.0053918 | 0.0053918 | 0.0053918 | 0.0053918 | 0.0053918 | 1:1.10:1.80 | -0.078462
0.48 | 0.018965 | 0.018965 | 0.018965 | 0.018965 | 0.018965 | 0.018965 | 0.018965 | 0.018965 | 0.018965 | 0.018965 | 0.018965 | 0.018965 | 0.018965 | 0.018965 | 0.018965 | 0.018965 | 0.018965 | 0.018965 | 0.018965 | 0.018965 | 0.018965 | 0.018965 | 0.018965 | 0.018965 | 0.018965 | 0.018965 | 0.018965 | 0.018965 | 0.018965 | 0.018965 | 0.018965 | 0.018965 | 0.018965 | 0.018965 | 0.018965 | 0.018965 | 0.018965 | 0.018965 | 0.018965 | 0.018965 | 0.018965 | 0.018965 | 0.018965 | 0.018965 | 0.018965 | 0.018965 | 0.018965 | 0.018965 | 0.018965 | 0.018965 | 0.018965 | 0.018965 | 0.018965 | 0.018965 | 0.018965 | 0.018965 | 0.018965 | 0.018965 | 0.018965 | 0.018965 | 0.018965 | 0.018965 | 0.018965 | 0.018965 | 0.018965 | 0.018965 | 0.018965 | 0.018965 | 0.018965 | 0.018965 | 0.018965 | 0.018965 | 0.018965 | 0.018965 | 0.018965 | 0.018965 | 0.018965 | 0.018965 | 0.018965 | 0.018965 | 0.018965 | 0.018965 | 0.018965 | 0.018965 | 0.018965 | 0.018965 | 0.018965 | 0.018965 | 0.018965 | 0.018965 | 0.018965 | 0.018965 | 0.018965 | 0.018965 | 0.018965 | 0.018965 | 0.018965 | 0.018965 | 0.018965 | 0.018965 | 0.018965 | 0.018965 | 0.018965 | 0.018965 | 0.018965 | 0.018965 | 0.018965 | 0.018965 | 0.018965 | 0.018965 | 0.018965 | 0.018965 | 0.018965 | 0.018965 | 0.018965 | 0.018965 | 0.018965 | 0.018965 | 0.018965 | 0.018965 | 0.018965 | 0.018965 | 0.018965 | 0.018965 | 0.018965 | 0.018965 | 0.018965 | 0.018965 | 0.018965 | 0.018965 | 0.018965 | 0.018965 | 0.018965 | 0.018965 | 0.018965 | 0.018965 | 0.018965 | 0.018965 | 0.018965 | 0.018965 | 0.018965 | 0.018965 | 0.018965 | 0.018965 | 0.018965 | 0.018965 | 0.018965 | 0.018965 | 0.018965 | 0.018965 | 0.018965 | 0.018965 | 0.018965 | 0.018965 | 0.018965 | 0.018965 | 0.018965 | 0.018965 | 0.018965 | 0.018965 | 0.018965 | 0.018965 | 0.018965 | 0.018965 | 0.018965 | 0.018965 | 0.018965 | 0.018965 | 0.018965 | 0.018965 | 0.018965 | 0.018965 | 0.018965 | 0.018965 | 0.018965 | 0.018965 | 0.018965 | 0.018965 | 0.018965 | 0.018965 | 0.018965 | 0.018965 | 0.018965 | 0.018965 | 0.018965 | 0.018965 | 0.018965 | 0.018965 | 0.018965 | 0.018965 | 0.018965 | 0.018965 | 0.018965 | 0.018965 | 0.018965 | 0.018965 | 0.018965 | 0.018965 | 0.018965 | 0.018965 | 0.018965 | 0.018965 | 0.018965 | 0.018965 | 0.018965 | 0.018965 | 0.018965 | 0.018965 | 0.018965 | 0.018965 | 0.018965 | 0.018965 | 0.018965 | 0.018965 | 0.018965 | 0.018965 | 0.018965 | 0.018965 | 0.018965 | 0.018965 | 0.018965 | 0.018965 | 0.018965 | 0.018965 | 0.018965 | 0.018965 | 0.018965 | 0.018965 | 0.018965 | 0.018965 | 0.018965 | 0.018965 | 0.018965 | 0.018965 | 0.018965 | 0.018965 | 0.018965 | 0.018965 | 0.018965 | 0.018965 | 0.018965 | 0.018965 | 0.018965 | 0.018965 | 0.018965 | 0.018965 | 0.018965 | 0.018965 | 0.018965 | 0.018965 | 0.018965 | 0.018965 | 0.018965 | 0.018965 | 0.018965 | 0.018965 | 0.018965 | 0.018965 | 0.018965 | 0.018965 | 0.018965 | 0.018965 | 0.018965 | 0.018965 | 0.018965 | 0.018965 | 0.018965 | 0.018965 | 0.018965 | 0.018965 | 0.018965 | 0.018965 | 0.018965 | 0.018965 | 0.018965 | 0.018965 | 0.018965 | 0.018965 | 0.018965 | 0.018965 | 0.018965 | 0.018965 | 0.018965 | 0.018965 | 0.018965 | 0.018965 | 0.018965 | 0.018965 | 0.018965 | 0.018965 | 0.018965 | 0.018965 | 0.018965 | 0.018965 | 0.018965 | 0.018965 | 0.018965 | 0.018965 | 0.018965 | 0.018965 | 0.018965 | 0.018965 | 0.018965 | 0.018965 | 0.018965 | 0.018965 | 0.018965 | 0.018965 | 0.018965 | 0.018965 | 0.018965 | 0.018965 | 0.018965 | 0.018965 | 0.018965 | 0.018965 | 0.018965 | 0.018965 | 0.018965 | 0.018965 | 0.018965 | 0.018965 | 0.018965 | 0.018965 | 0.018965 | 0.018965 | 0.018965 | 0.018965 | 0.018965 | 0.018965 | 0.018965 | 0.018965 | 0.018965 | 0.018965 | 0.018965 | 0.018965 | 0.018965 | 0.018965 | 0.018965 | 0.018965 | 0.018965 | 0.018965 | 0.018965 | 0.018965 | 0.018965 | 0.018965 | 0.018965 | 0.018965 | 0.018965 | 0.018965 | 0.018965 | 0.018965 | 0.018965 | 0.018965 | 0.018965 | 0.018965 | 0.018965 | 0.018965 | 0.018965 | 0.018965 | 0.018965 | 0.018965 | 0.018965 | 0.018965 | 0.018965 | 0.018965 | 0.018965 | 0.018965 | 0.018965 | 0.018965 | 0.018965 | 0.018965 | 0.018965 | 0.018965 | 0.018965 | 0.018965 | 0.018965 | 0.018965 | 0.018965 | 0.018965 | 0.018965 | 0.018965 | 0.018965 | 0.018965 | 0.018965 | 0.018965 | 0.018965 | 0.018965 | 0.018965 | 0.018965 | 0.018965 | 0.018965 | 0.018965 | 0.018965 | 0.018965 | 0.018965 | 0.018965 | 0.018965 | 0.018965 | 0.018965 | 0.018965 | 0.018965 | 0.018965 | 0.018965 | 0.018965 | 0.018965 | 0.018965 | 0.018965 | 0.018965 | 0.018965 | 0.018965 | 0.018965 | 0.018965 | 0.018965 | 0.018965 | 0.018965 | 0.018965 | 0.018965 | 0.018965 | 0.018965 | 0.018965 | 0.018965 | 0.018965 | 0.018965 | 0.018965 | 0.018965 | 0.018965 | 0.018965 | 0.018965 | 0.018965 | 0.018965 | 0.018965 | 0.018965 | 0.018965 | 0.018965 | 0.018965 | 0.018965 | 0.018965 | 0.018965 | 0.018965 | 0.018965 | 0.018965 | 0.018965 | 0.018965 | 0.018965 | 0.018965 | 0.018965 | 0.018965 | 0.018965 | 0.018965 | 0.018965 | 0.018965 | 0.018965 | 0.018965 | 0.018965 | 0.018965 | 0.018965 | 0.018965 | 0.018965 | 0.018965 | 0.018965 | 0.018965 | 0.018965 | 0.018965 | 0.018965 | 0.018965 | 0.018965 | 0.018965 | 0.018965 | 0.018965 | 0.018965 | 0.018965 | 0.018965 | 0.018965 | 0.018965 | 0.018965 | 0.018965 | 0.018965 | 0.018965 | 0.018965 | 0.018965 | 0.018965 | 0.018965 | 0.018965 | 0.018965 | 0.018965 | 0.018965 | 0.018965 | 0.018965 | 0.018965 | 0.018965 | 0.018965 | 0.018965 | 0.018965 | 0.018965 | 0.018965 | 0.018965 | 0.018965 | 0.018965 | 0.018965 | 0.018965 | 0.018965 | 0.018965 | 0.018965 | 0.018965 | 0.018965 | 0.018965 | 0.018965 | 0.018965 | 0.018965 | 0.018965 | 0.018965 | 0.018965 | 0.018965 | 0.018965 | 0.018965 | 0.018965 | 0.018965 | 0.018965 | 0.018965 | 0.018965 | 0.018965 | 0.018965 | 0.018965 | 0.018965 | 0.018965 | 0.018965 | 0.018965 | 0.018965 | 0.018965 | 0.018965 | 0.018965 | 0.018965 | 0.018965 | 0.018965 | 0.018965 | 0.018965 | 0.018965 | 0.018965 | 0.018965 | 0.018965 | 0.018965 | 0.018965 | 0.018965 | 0.018965 | 0.018965 | 0.018965 | 0.018965 | 0.018965 | 0.018965 | 0.018965 | 0.018965 | 0.018965 | 0.018965 | 0.018965 | 0.018965 | 0.018965 | 0.018965 | 0.018965 | 0.018965 | 0.018965 | 0.018965 | 0.018965 | 0.018965 | 0.018965 | 0.018965 | 0.018965 | 0.018965 | 0.018965 | 0.018965 | 0.018965 | 0.018965 | 0.018965 | 0.018965 | 0.018965 | 0.018965 | 0.018965 | 0.018965 | 0.018965 | 0.018965 | 0.018965 | 0.018965 | 0.018965 | 0.018965 | 0.018965 | 0.018965 | 0.018965 | 0.018965 | 0.018965 | 0.018965 | 0.018965 | 0.018965 | 0.018965 | 0.018965 | 0.018965 | 0.018965 | 0.018965 | 0.018965 | 0.018965 | 0.018965 | 0.018965 | 0.018965 | 0.018965 | 0.018965 | 0.018965 | 0.018965 | 0.018965 | 0.018965 | 0.018965 | 0.018965 | 0.018965 | 0.018965 | 0.018965 | 0.018965 | 0.018965 | 0.018965 | 0.018965 | 0.018965 | 0.018965 | 0.018965 | 0.018965 | 0.018965 | 0.018965 | 0.018965 | 0.018965 | 0.018965 | 0.018965 | 0.018965 | 0.018965 | 0.018965 | 0.018965 | 0.018965 | 0.018965 | 0.018965 | 0.018965 | 0.018965 | 0.018965 | 0.018965 | 0.018965 | 0.018965 | 0.018965 | 0.018965 | 0.018965 | 0.018965 | 0.018965 | 0.018965 | 0.018965 | 0.018965 | 0.018965 | 0.018965 | 0.018965 | 0.018965 | 0.018965 | 0.018965 | 0.018965 | 0.018965 | 0.018965 | 0.018965 | 0.018965 | 0.018965 | 0.018965 | 0.018965 | 0.018965 | 0.018965 | 0.018965 | 0.018965 | 0.018965 | 0.018965 | 0.018965 | 0.018965 | 0.018965 | 0.018965 | 0.018965 | 0.018965 | 0.018965 | 0.018965 | 0.018965 | 0.018965 | 0.018965 | 0.018965 | 0.018965 | 0.018965 | 0.018965 | 0.018965 | 0.018965 | 0.018965 | 0.018965 | 0.018965 | 0.018965 | 0.018965 | 0.018965 | 0.018965 | 0.018965 | 0.018965 | 0.018965 | 0.018965 | 0.018965 | 0.018965 | 0.018965 | 0.018965 | 0.018965 | 0.018965 | 0.018965 | 0.018965 | 0.018965 | 0.018965 | 0.018965 | 0.018965 | 0.018965 | 0.018965 | 0.018965 | 0.018965 | 0.018965 | 0.018965 | 0.018965 | 0.018965 | 0.018965 | 0.018965 | 0.018965 | 0.018965 | 0.018965 | 0.018965 | 0.018965 | 0.018965 | 0.018965 | 0.018965 | 0.018965 | 0.018965 | 0.018965 | 0.018965 | 0.018965 | 0.018965 | 0.018965 | 0.018965 | 0.018965 | 0.018965 | 0.018965 | 0.018965 | 0.018965 | 0.018965 | 0.018965 | 0.018965 | 0.018965 | 0.018965 | 0.018965 | 0.018965 | 0.018965 | 0.018965 | 0.018965 | 0.018965 | 0.018965 | 0.018965 | 0.018965 | 0.018965 | 0.018965 | 0.018965 | 0.018965 | 0.018965 | 0.018965 | 0.018965 | 0.018965 | 0.018965 | 0.018965 | 0.018965 | 0.018965 | 0.018965 | 0.018965 | 0.018965 | 0.018965 | 0.018965 | 0.018965 | 0.018965 | 0.018965 | 0.018965 | 0.018965 | 0.018965 | 0.018965 | 0.018965 | 0.018965 | 0.018965 | 0.018965 | 0.018965 | 0.018965 | 0.018965 | 0.018965 | 0.018965 | 0.018965 | 0.018965 | 0.018965 | 0.018965 | 0.018965 | 0.018965 | 0.018965 | 0.018965 | 0.018965 | 0.018965 | 0.018965 | 0.018965 | 0.018965 | 0.018965 | 0.018965 | 0.018965 | 0.018965 | 0.018965 | 0.018965 | 0.018965 | 0.018965 | 0.018965 | 0.018965 | 0.018965 | 0.018965 | 0.018965 | 0.018965 | 0.018965 | 0.018965 | 0.018965 | 0.018965 | 0.018965 | 0.018965 | 0.018965 | 0.018965 | 0.018965 | 0.018965 | 0.018965 | 0.018965 | 0.018965 | 0.018965 | 0.018965 | 0.018965 | 0.018965 | 0.018965 | 0.018965 | 0.018965 | 0.018965 | 0.018965 | 0.018965 | 0.018965 | 0.018965 | 0.018965 | 0.018965 | 0.018965 | 0.018965 | 0.018965 | 0.018965 | 0.018965 | 0.018965 | 0.018965 | 0.018965 | 0.018965 | 0.018965 | 0.018965 | 0.018965 | 0.018965 | 0.018965 | 0.018965 | 0.018965 | 0.018965 | 0.018965 | 0.018965 | 0.018965 | 0.018965 | 0.018965 | 0.018965 | 0.018965 | 0.018965 | 0.018965 | 0.018965 | 0.018965 | 0.018965 | 0.018965 | 0.018965 | 0.018965 | 0.018965 | 0.018965 | 0.018965 | 0.018965 | 0.018965 | 0.018965 | 0.018965 | 0.018965 | 0.018965 | 0.018965 | 0.018965 | 0.018965 | 0.018965 | 0.018965 | 0.018965 | 0.018965 | 0.018965 | 0.018965 | 0.018965 | 0.018965 | 0.018965 | 0.018965 | 0.018965 | 0.018965 | 0.018965 | 0.018965 | 0.018965 | 0.018965 | 0.018965 | 0.018965 | 0.018965 | 0.018965 | 0.018965 | 0.018965 | 0.018965 | 0.018965 | 0.018965 | 0.018965 | 0.018965 | 0.018965 | 0.018965 | 0.018965 | 0.018965 | 0.018965 | 0.018965 | 0.018965 | 0.018965 | 0.018965 | 0.018965 | 0.018965 | 0.018965 | 0.018965 | 0.018965 | 0.018965 | 0.018965 | 0.018965 | 0.018965 | 0.018965 | 0.018965 | 0.018965 | 0.018965 | 0.018965 | 0.018965 | 0.018965 | 0.018965 | 0.018965 | 0.018965 | 0.018965 | 0.018965 | 0.018965 | 0.018965 | 0.018965 | 0.018965 | 0.018965 | 0.018965 | 0.018965 | 0.018965 | 0.018965 | 0.018965 | 0.018965 | 0.018965 | 0.018965 | 0.018965 | 0.018965 | 0.018965 | 0.018965 | 0.018965 | 0.018965 | 0.018965 | 0.018965 | 0.018965 | 0.018965 | 0.018965 | 0.018965 | 0.018965 | 0.018965 | 0.018965 | 0.018965 | 0.018965 | 0.018965 | 0.018965 | 0.018965 | 0.018965 | 0.018965 | 0.018965 | 0.018965 | 0.018965 | 0.018965 | 0.018965 | 0.018965 | 0.018965 | 0.018965 | 0.018965 | 0.018965 | 0.018965 | 0.018965 | 0.018965 | 0.018965 | 0.018965 | 0.018965 | 0.018965 | 0.018965 | 0.018965 | 0.018965 | 0.018965 | 0.018965 | 0.018965 | 0.018965 | 0.018965 | 0.018965 | 0.018965 | 0.018965 | 0.018965 | 0.018965 | 0.018965 | 0.018965 | 0.018965 | 0.018965 | 0.018965 | 0.018965 | 0.018965 | 0.018965 | 0.018965 | 0.018965 | 0.018965 | 0.018965 | 0.018965 | 0.018965 | 0.018965 | 0.018965 | 0.018965 | 0.018965 | 0.018965 | 0.018965 | 0.018965 | 0.018965 | 0.018965 | 0.018965 | 0.018965 | 0.018965 | 0.018965 | 0.018965 | 0.018965 | 0.018965 | 0.018965 | 0.018965 | 0.018965 | 0.018965 | 0.018965 | 0.018965 | 0.018965 | 0.018965 | 0.018965 | 0.018965 | 0.018965 | 0.018965 | 0.018965 | 0.018965 | 0.018965 | 0.018965 | 0.018965 | 0.018965 | 0.018965 | 0.018965 | 0.018965 | 0.018965 | 0.018965 | 0.018965 | 0.018965 | 0.018965 | 0.018965 | 0.018965 | 0.018965 | 0.018965 | 0.018965 | 0.018965 | 0.018965 | 0.018965 | 0.018965 | 0.018965 | 0.018965 | 0.018965 | 0.018965 | 0.018965 | 0.018965 | 0.018965 | 0.018965 | 0.018965 | 0.018965 | 0.018965 | 0.018965 | 0.018965 | 0.018965 | 0.018965 | 0.018965 | 0.018965 | 0.018965 | 0.018965 | 0.018965 | 0.018965 | 0.018965 | 0.018965 | 0.018965 | 0.018965 | 0.018965 | 0.018965 | 0.018965 | 0.018965 | 0.018965 | 0.018965 | 0.018965 | 0.018965 | 0.018965 | 0.018965 | 0.018965 | 0.018965 | 0.018965 | 0.018965 | 0.018965 | 0.018965 | 0.018965 | 0.018965 | 0.018965 | 0.018965 | 0.018965 | 0.018965 | 0.018965 | 0.018965 | 0.018965 | 0.018965 | 0.018965 | 0.018965 | 0.018965 | 0.018965 | 0.018965 | 0.018965 | 0.018965 | 0.018965 | 0.018965 | 0.018965 | 0.018965 | 0.018965 | 0.018965 | 0.018965 | 0.018965 | 0.018965 | 0.018965 | 0.018965 | 0.018965 | 0.018965 | 0.018965 | 0.018965 | 0.018965 | 0.018965 | 0.018965 | 0.018965 | 0.018965 | 0.018965 | 0.018965 | 0.018965 | 0.018965 | 0.018965 | 0.018965 | 0.018965 | 0.018965 | 0.018965 | 0.018965 | 0.018965 | 0.018965 | 0.018965 | 0.018965 | 0.018965 | 0.018965 | 0.018965 | 0.018965 | 0.018965 | 0.018965 | 0.018965 | 0.018965 | 0.018965 | 0.018965 | 0.018965 | 0.018965 | 0.018965 | 0.018965 | 0.018965 | 0.018965 | 0.018965 | 0.018965 | 0.018965 | 0.018965 | 0.018965 | 0.018965 | 0.018965 | 0.018965 | 0.018965 | 0.018965 | 0.018965 | 0.018965 | 0.018965 | 0.018965 | 0.018965 | 0.018965 | 0.018965 | 0.018965 | 0.018965 | 0.018965 | 0.018965 | 0.018965 | 0.018965 | 0.018965 | 0.018965 | 0.018965 | 0.018965 | 0.018965 | 0.018965 | 0.018965 | 0.018965 | 0.018965 | 0.018965 | 0.018965 | 0.018965 | 0.018965 | 0.018965 | 0.018965 | 0.018965 | 0.018965 | 0.018965 | 0.018965 | 0.018965 | 0.018965 | 0.018965 | 0.018965 | 0.018965 | 0.018965 | 0.018965 | 0.018965 | 0.018965 | 0.018965 | 0.018965 | 0.018965 | 0.018965 | 0.018965 | 0.018965 | 0.018965 | 0.018965 | 0.018965 | 0.018965 | 0.018965 | 0.018965 | 0.018965 | 0.018965 | 0.018965 | 0.018965 | 0.018965 | 0.018965 | 0.018965 | 0.018965 | 0.018965 | 0.018965 | 0.018965 | 0.018965 | 0.018965 | 0.018965 | 0.018965 | 0.018965 | 0.018965 | 0.018965 | 0.018965 | 0.018965 | 0.018965 | 0.018965 | 0.018965 | 0.018965 | 0.018965 | 0.018965 | 0.018965 | 0.018965 | 0.018965 | 0.018965 | 0.018965 | 0.018965 | 0.018965 | 0.018965 | 0.018965 | 0.018965 | 0.018965 | 0.018965 | 0.018965 | 0.018965 | 0.018965 | 0.018965 | 0.018965 | 0.018965 | 0.018965 | 0.018965 | 0.018965 | 0.018965 | 0.018965 | 0.018965 | 0.018965 | 0.018965 | 0.018965 | 0.018965 | 0.018965 | 0.018965 | 0.018965 | 0.018965 | 0.018965 | 0.018965 | 0.018965 | 0.018965 | 0.018965 | 0.018965 | 0.018965 | 0.018965 | 0.018965 | 0.018965 | 0.018965 | 0.018965 | 0.018965 | 0.018965 | 0.018965 | 0.018965 | 0.018965 | 0.018965 | 0.018965 | 0.018965 | 0.018965 | 0.018965 | 0.018965 | 0.018965 | 0.018965 | 0.018965 | 0.018965 | 0.018965 | 0.018965 | 0.018965 | 0.018965 | 0.018965 | 0.018965 | 0.018965 | 0.018965 | 0.018965 | 0.018965 | 0.018965 | 0.018965 | 0.018965 | 0.018965 | 0.018965 | 0.018965 | 0.018965 | 0.018965 | 0.018965 | 0.018965 | 0.018965 | 0.018965 | 0.018965 | 0.018965 | 0.018965 | 0.018965 | 0.018965 | 0.018965 | 0.018965 | 0.018965 | 0.018965 | 0.018965 | 0.018965 | 0.018965 | 0.018965 | 0.018965 | 0.018965 | 0.018965 | 0.018965 | 0.018965 | 0.018965 | 0.018965 | 0.018965 | 0.018965 | 0.018965 | 0.018965 | 0.018965 | 0.018965 | 0.018965 | 0.018965 | 0.018965 | 0.018965 | 0.018965 | 0.018965 | 0.018965 | 0.018965 | 0.018965 | 0.018965 | 0.018965 | 0.018965 | 0.018965 | 0.018965 | 0.018965 | 0.018965 | 0.018965 | 0.018965 | 0.018965 | 0.018965 | 0.018965 | 0.018965 | 0.018965 | 0.018965 | 0.018965 | 0.018965 | 0.018965 | 0.018965 | 0.018965 | 0.018965 | 0.018965 | 0.018965 | 0.018965 | 0.018965 | 0.018965 | 0.018965 | 0.018965 | 0.018965 | 0.018965 | 0.018965 | 0.018965 | 0.018965 | 0.018965 | 0.018965 | 0.018965 | 0.018965 | 0.018965 | 0.018965 | 0.018965 | 0.018965 | 0.018965 | 0.018965 | 0.018965 | 0.018965 | 0.018965 | 0.018965 | 0.018965 | 0.018965 | 0.018965 | 0.018965 | 0.018965 | 0.018965 | 0.018965 | 0.018965 | 0.018965 | 0.018965 | 0.018965 | 0.018965 | 0.018965 | 0.018965 | 0.018965 | 0.018965 | 0.018965 | 0.018965 | 0.018965 | 0.018965 | 0.018965 | 0.018965 | 0.018965 | 0.018965 | 0.018965 | 0.018965 | 0.018965 | 0.018965 | 0.018965 | 0.018965 | 0.018965 | 0.018965 | 0.018965 | 0.018965 | 0.018965 | 0.018965 | 0.018965 | 0.018965 | 0.018965 | 0.018965 | 0.018965 | 0.018965 | 0.018965 | 0.018965 | 0.018965 | 0.018965 | 0.018965 | 0.018965 | 0.018965 | 0.018965 | 0.018965 | 0.018965 | 0.018965 | 0.018965 | 0.018965 | 0.018965 | 0.018965 | 0.018965 | 0.018965 | 0.018965 | 0.018965 | 0.018965 | 0.018965 | 0.018965 | 0.018965 | 0.018965 | 0.018965 | 0.018965 | 0.018965 | 0.018965 | 0.018965 | 0.018965 | 0.018965 | 0.018965 | 0.018965 | 0.018965 | 0.018965 | 0.018965 | 0.018965 | 0.018965 | 0.018965 | 0.018965 | 0.018965 | 0.018965 | 0.018965 | 0.018965 | 0.018965 | 0.018965 | 0.018965 | 0.018965 | 0.018965 | 0.018965 | 0.018965 | 0.018965 | 0.018965 | 0.018965 | 0.018965 | 0.018965 | 0.018965 | 0.018965 | 0.018965 | 0.018965 | 0.018965 | 0.018965 | 0.018965 | 0.018965 | 0.018965 | 0.018965 | 0.018965 | 0.018965 | 0.018965 | 0.018965 | 0.018965 | 0.018965 | 0.018965 | 0.018965 | 0.018965 | 0.018965 | 0.018965 | 0.018965 | 0.018965 | 0.018965 | 0.018965 | 0.018965 | 0.018965 | 0.018965 | 0.018965 | 0.018965 | 0.018965 | 0.018965 | 0.018965 | 0.018965 | 0.018965 | 0.018965 | 0.018965 | 0.018965 | 0.018965 | 0.018965 | 0.018965 | 0.018965 | 0.018965 | 0.018965 | 0.018965 | 0.018965 | 0.018965 | 0.018965 | 0.018965 | 0.018965 | 0.018965 | 0.018965 | 0.018965 | 0.018965 | 0.018965 | 0.018965 | 0.018965 | 0.018965 | 0.018965 | 0.018965 | 0.018965 | 0.018965 | 0.018965 | 0.018965 | 0.018965 | 0.018965 | 0.018965 | 0.018965 | 0.018965 | 0.018965 | 0.018965 | 0.018965 | 0.018965 | 0.018965 | 0.018965 | 0.018965 | 0.018965 | 0.018965 | 0.018965 | 0.018965 | 0.018965 | 0.018965 | 0.018965 | 0.018965 | 0.018965 | 0.018965 | 0.018965 | 0.018965 | 0.018965 | 0.018965 | 0.018965 | 0.018965 | 0.018965 | 0.018965 | 0.018965 | 0.018965 | 0.018965 | 0.018965 | 0.018965 | 0.018965 | 0.018965 | 0.018965 | 0.018965 | 0.018965 | 0.018965 | 0.018965 | 0.018965 | 0.018965 | 0.018965 | 0.018965 | 0.018965 | 0.018965 | 0.018965 | 0.018965 | 0.018965 | 0.018965 | 0.018965 | 0.018965 | 0.018965 | 0.018965 | 0.018965 | 0.018965 | 0.018965 | 0.018965 | 0.018965 | 0.018965 | 0.018965 | 0.018965 | 0.018965 | 0.018965 | 0.018965 | 0.018965 | 0.018965 | 0.018965 | 0.018965 | 0.018965 | 0.018965 | 0.018965 | 0.018965 | 0.018965 | 0.018965 | 0.018965 | 0.018965 | 0.018965 | 0.018965 | 0.018965 | 0.018965 | 0.018965 | 0.018965 | 0.018965 | 0.018965 | 0.018965 | 0.018965 | 0.018965 | 0.018965 | 0.018965 | 0.018965 | 0.018965 | 0.018965 | 0.018965 | 0.018965 | 0.018965 | 0.018965 | 0.018965 | 0.018965 | 0.018965 | 0.018965 | 0.018965 | 0.018965 | 0.018965 | 0.018965 | 0.018965 | 0.018965 | 0.018965 | 0.018965 | 0.018965 | 0.018965 | 0.018965 | 0.018965 | 0.018965 | 0.018965 | 0.018965 | 0.018965 | 0.018965 | 0.018965 | 0.018965 | 0.018965 | 0.018965 | 0.018965 | 0.018965 | 0.018965 | 0.018965 | 0.018965 | 0.018965 | 0.018965 | 0.018965 | 0.018965 | 0.018965 | 0.018965 | 0.018965 | 0.018965 | 0.018965 | 0.018965 | 0.018965 | 0.018965 | 0.018965 | 0.018965 | 0.018965 | 0.018965 | 0.018965 | 0.018965 | 0.018965 | 0.018965 | 0.018965 | 0.018965 | 0.018965 | 0.018965 | 0.018965 | 0.018965 | 0.018965 | 0.018965 | 0.018965 | 0.018965 | 0.018965 | 0.018965 | 0.018965 | 0.018965 | 0.018965 | 0.018965 | 0.018965 | 0.018965 | 0.018965 | 0.018965 | 0.018965 | 0.018965 | 0.018965 | 0.018965 | 0.018965 | 0.018965 | 0.018965 | 0.018965 | 0.018965 | 0.018965 | 0.018965 | 0.018965 | 0.018965 | 0.018965 | 0.018965 | 0.018965 | 0.018965 | 0.018965 | 0.018965 | 0.018965 | 0.018965 | 0.018965 | 0.018965 | 0.018965 | 0.018965 | 0.018965 | 0.018965 | 0.018965 | 0.018965 | 0.018965 | 0.018965 | 0.018965 | 0.018965 | 0.018965 | 0.018965 | 0.018965 | 0.018965 | 0.018965 | 0.018965 | 0.018965 | 0.018965 | 0.018965 | 0.018965 | 0.018965 | 0.018965 | 0.018965 | 0.018965 | 0.018965 | 0.018965 | 0.018965 | 0.018965 | 0.018965 | 0.018965 | 0.018965 | 0.018965 | 0.018965 | 0.018965 | 0.018965 | 0.018965 | 0.018965 | 0.018965 | 0.018965 | 0.018965 | 0.018965 | 0.018965 | 0.018965 | 0.018965 | 0.018965 | 0.018965 | 0.018965 | 0.018965 | 0.018965 | 0.018965 | 0.018965 | 0.018965 | 0.018965 | 0.018965 | 0.018965 | 0.018965 | 0.018965 | 0.018965 | 0.018965 | 0.018965 | 0.018965 | 0.018965 | 0.018965 | 0.018965 | 0.018965 | 0.018965 | 0.018965 | 0.018965 | 0.018965 | 0.018965 | 0.018965 | 0.018965 | 0.018965 | 0.018965 | 0.018965 | 0.018965 | 0.018965 | 0.018965 | 0.018965 | 0.018965 | 0.018965 | 0.018965 | 0.018965 | 0.018965 | 0.018965 | 0.018965 | 0.018965 | 0.018965 | 0.018965 | 0.018965 | 0.018965 | 0.018965 | 0.018965 | 0.018965 | 0.018965 | 0.018965 | 0.018965 | 0.018965 | 0.018965 | 0.018965 | 0.018965 | 0.018965 | 0.018965 | 0.018965 | 0.018965 | 0.018965 | 0.018965 | 0.018965 | 0.018965 | 0.018965 | 0.018965 | 0.018965 | 0.018965 | 0.018965 | 0.018965 | 0.018965 | 0.018965 | 0.018965 | 0.018965 | 0.018965 | 0.018965 | 0.018965 | 0.018965 | 0.018965 | 0.018965 | 0.018965 | 0.018965 | 0.018965 | 0.018965 | 0.018965 | 0.018965 | 0.018965 | 0.018965 | 0.018965 | 0.018965 | 0.018965 | 0.018965 | 0.018965 | 0.018965 | 0.018965 | 0.018965 | 0.018965 | 0.018965 | 0.018965 | 0.018965 | 0.018965 | 0.018965 | 0.018965 | 0.018965 | 0.018965 | 0.018965 | 0.018965 | 0.018965 | 0.018965 | 0.018965 | 0.018965 | 0.018965 | 0.018965 | 0.018965 | 0.018965 | 0.018965 | 0.018965 | 0.018965 | 0.018965 | 0.018965 | 0.018965 | 0.018965 | 0.018965 | 0.018965 | 0.018965 | 0.018965 | 0.018965 | 0.018965 | 0.018965 | 0.018965 | 0.018965 | 0.018965 | 0.018965 | 0.018965 | 0.018965 | 0.018965 | 0.018965 | 0.018965 | 0.018965 | 0.018965 | 0.018965 | 0.018965 | 0.018965 | 0.018965 | 0.018965 | 0.018965 | 0.018965 | 0.018965 | 0.018965 | 0.018965 | 0.018965 | 0.018965 | 0.018965 | 0.018965 | 0.018965 | 0.018965 | 0.018965 | 0.018965 | 0.018965 | 0.018965 | 0.018965 | 0.018965 | 0.018965 | 0.018965 | 0.018965 | 0.018965 | 0.018965 | 0.018965 | 0.018965 | 0.018965 | 0.018965 | 0.018965 | 0.018965 | 0.018965 | 0.018965 | 0.018965 | 0.018965 | 0.018965 | 0.018965 | 0.018965 | 0.018965 | 0.018965 | 0.018965 | 0.018965 | 0.018965 | 0.018965 | 0.018965 | 0.018965 | 0.018965 | 0.018965 | 0.018965 | 0.018965 | 0.018965 | 0.018965 | 0.018965 | 0.018965 | 0.018965 | 0.018965 | 0.018965 | 0.018965 | 0.018965 | 0.018965 | 0.018965 | 0.018965 | 0.018965 | 0.018965 | 0.018965 | 0.018965 | 0.018965 | 0.018965 | 0.018965 | 0.018965 | 0.018965 | 0.018965 | 0.018965 | 0.018965 | 0.018965 | 0.018965 | 0.018965 | 0.018965 | 0.018965 | 0.018965 | 0.018965 | 0.018965 | 0.018965 | 0.018965 | 0.018965 | 0.018965 | 0.018965 | 0.018965 | 0.018965 | 0.018965 | 0.018965 | 0.018965 | 0.018965 | 0.018965 | 0.018965 | 0.018965 | 0.018965 | 0.018965 | 0.018965 | 0.018965 | 0.018965 | 0.018965 | 0.018965 | 0.018965 | 0.018965 | 0.018965 | 0.018965 | 0.018965 | 0.018965 | 0.018965 | 0.018965 | 0.018965 | 0.018965 | 0.018965 | 0.018965 | 0.018965 | 0.018965 | 0.018965 | 0.018965 | 0.018965 | 0.018965 | 0.018965 | 0.018965 | 0.018965 | 0.018965 | 0.018965 | 0.018965 | 0.018965 | 0.018965 | 0.018965 | 0.018965 | 0.018965 | 0.018965 | 0.018965 | 0.018965 | 0.018965 | 0.018965 | 0.018965 | 0.018965 | 0.018965 | 0.018965 | 0.018965 | 0.018965 | 0.018965 | 0.018965 | 0.018965 | 0.018965 | 0.018965 | 0.018965 | 0.018965 | 0.018965 | 0.018965 | 0.018965 | 0.018965 | 0.018965 | 0.018965 | 0.018965 | 0.018965 | 0.018965 | 0.018965 | 0.018965 | 0.018965 | 0.018965 | 0.018965 | 0.018965 | 0.018965 | 0.018965 | 0.018965 | 0.018965 | 0.018965 | 0.018965 | 0.018965 | 0.018965 | 0.018965 | 0.018965 | 0.018965 | 0.018965 | 0.018965 | 0.018965 | 0.018965 | 0.018965 | 0.018965 | 0.018965 | 0.018965 | 0.018965 | 0.018965 | 0.018965 | 0.018965 | 0.018965 | 0.018965 | 0.018965 | 0.018965 | 0.018965 | 0.018965 | 0.018965 | 0.018965 | 0.018965 | 0.018965 | 0.018965 | 0.018965 | 0.018965 | 0.018965 | 0.018965 | 0.018965 | 0.018965 | 0.018965 | 0.018965 | 0.018965 | 0.018965 | 0.018965 | 0.018965 | 0.018965 | 0.018965 | 0.018965 | 0.018965 | 0.018965 | 0.018965 | 0.018965 | 0.018965 | 0.018965 | 0.018965 | 0.018965 | 0.018965 | 0.018965 | 0.018965 | 0.018965 | 0.018965 | 0.018965 | 0.018965 | 0.018965 | 0.018965 | 0.018965 | 0.018965 | 0.018965 | 0.018965 | 0.018965 | 0.018965 | 0.018965 | 0.018965 | 0.018965 | 0.018965 | 0.018965 | 0.018965 | 0.018965 | 0.018965 | 0.018965 | 0.018965 | 0.018965 | 0.018965 | 0.018965 | 0.018965 | 0.018965 | 0.018965 | 0.018965 | 0.018965 | 0.018965 | 0.018965 | 0.018965 | 0.018965 | 0.018965 | 0.018965 | 0.018965 | 0.018965 | 0.018965 | 0.018965 | 0.018965 | 0.018965 | 0.018965 | 0.018965 | 0.018965 | 0.018965 | 0.018965 | 0.018965 | 0.018965 | 0.018965 | 0.018965 | 0.018965 | 0.018965 | 0.018965 | 0.018965 | 0.018965 | 0.018965 | 0.018965 | 0.018965 | 0.018965 | 0.018965 | 0.018965 | 0.018965 | 0.018965 | 0.018965 | 0.018965 | 0.018965 | 0.018965 | 0.018965 | 0.018965 | 0.018965 | 0.018965 | 0.018965 | 0.018965 | 0.018965 | 0.018965 | 0.018965 | 0.018965 | 0.018965 | 0.018965 | 0.018965 | 0.018965 | 0.018965 | 0.018965 | 0.018965 | 0.018965 | 0.018965 | 0.018965 | 0.018965 | 0.018965 | 0.018965 | 0.018965 | 0.018965 | 0.018965 | 0.018965 | 0.018965 | 0.018965 | 0.018965 | 0.018965 | 0.018965 | 0.018965 | 0.018965 | 0.018965 | 0.018965 | 0.018965 | 0.018965 | 0.018965 | 0.018965 | 0.018965 | 0.018965 | 0.018965 | 0.018965 | 0.018965 | 0.018965 | 0.018965 | 0.018965 | 0.018965 | 0.018965 | 0.018965 | 0.018965 | 0.018965 | 0.018965 | 0.018965 | 0.018965 | 0.018965 | 0.018965 | 0.018965 | 0.018965 | 0.018965 | 0.018965 | 0.018965 | 0.018965 | 0.018965 | 0.018965 | 0.018965 | 0.018965 | 0.018965 | 0.018965 | 0.018965 | 0.018965 | 0.018965 | 0.018965 | 0.018965 | 0.018965 | 0.018965 | 0.018965 | 0.018965 | 0.018965 | 0.018965 | 0.018965 | 0.018965 | 0.018965 | 0.018965 | 0.018965 | 0.018965 | 0.018965 | 0.018965 | 0.018965 | 0.018965 | 0.018965 | 0.018965 | 0.018965 | 0.018965 | 0.018965 | 0.018965 | 0.018965 | 0.018965 | 0.018965 | 0.018965 | 0.018965 | 0.018965 | 0.018965 | 0.018965 | 0.018965 | 0.018965 | 0.018965 | 0.018965 | 0.018965 | 0.018965 | 0.018965 | 0.018965 | 0.018965 | 0.018965 | 0.018965 | 0.018965 | 0.018965 | 0.018965 | 0.018965 | 0.018965 | 0.018965 | 0.018965 | 0.018965 | 0.018965 | 0.018965 | 0.018965 | 0.018965 | 0.018965 | 0.018965 | 0.018965 | 0.018965 | 0.018965 | 0.018965 | 0.018965 | 0.018965 | 0.018965 | 0.018965 | 0.018965 | 0.018965 | 0.018965 | 0.018965 | 0.018965 | 0.018965 | 0.018965 | 0.018965 | 0.018965 | 0.018965 | 0.018965 | 0.018965 | 0.018965 | 0.018965 | 0.018965 | 0.018965 | 0.018965 | 0.018965 | 0.018965 | 0.018965 | 0.018965 | 0.018965 | 0.018965 | 0.018965 | 0.018965 | 0.018965 | 0.018965 | 0.018965 | 0.018965 | 0.018965 | 0.018965 | 0.018965 | 0.018965 | 0.018965 | 0.018965 | 0.018965 | 0.018965 | 0.018965 | 0.018965 | 0.018965 | 0.018965 | 0.018965 | 0.018965 | 0.018965 | 0.018965 | 0.018965 | 0.018965 | 0.018965 | 0.018965 | 0.018965 | 0.018965 | 0.018965 | 0.018965 | 0.018965 | 0.018965 | 0.018965 | 0.018965 | 0.018965 | 0.018965 | 0.018965 | 0.018965 | 0.018965 | 0.018965 | 0.018965 | 0.018965 | 0.018965 | 0.018965 | 0.018965 | 0.018965 | 0.018965 | 0.018965 | 0.018965 | 0.018965 | 0.018965 | 0.018965 | 0.018965 | 0.018965 | 0.018965 | 0.018965 | 0.018965 | 0.018965 | 0.018965 | 0.018965 | 0.018965 | 0.018965 | 0.018965 | 0.018965 | 0.018965 | 0.018965 | 0.018965 | 0.018965 | 0.018965 | 0.018965 | 0.018965 | 0.018965 | 0.018965 | 0.018965 | 0.018965 | 0.018965 | 0.018965 | 0.018965 | 0.018965 | 0.018965 | 0.018965 | 0.018965 | 0.018965 | 0.018965 | 0.018965 | 0.018965 | 0.018965 | 0.018965 | 0.018965 | 0.018965 | 0.018965 | 0.018965 | 0.018965 | 0.018965 | 0.018965 | 0.018965 | 0.018965 | 0.018965 | 0.018965 | 0.018965 | 0.018965 | 0.018965 | 0.018965 | 0.018965 | 0.018965 | 0.018965 | 0.018965 | 0.018965 | 0.018965 | 0.018965 | 0.018965 | 0.018965 | 0.018965 | 0.018965 | 0.018965 | 0.018965 | 0.018965 | 0.018965 | 0.018965 | 0.018965 | 0.018965 | 0.018965 | 0.018965 | 0.018965 | 0.018965 | 0.018965 | 0.018965 | 0.018965 | 0.018965 | 0.018965 | 0.018965 | 0.018965 | 0.018965 | 0.018965 | 0.018965 | 0.018965 | 0.018965 | 0.018965 | 0.018965 | 0.018965 | 0.018965 | 0.018965 | 0.018965 | 0.018965 | 0.018965 | 0.018965 | 0.018965 | 0.018965 | 0.018965 | 0.018965 | 0.018965 | 0.018965 | 0.018965 | 0.018965 | 0.018965 | 0.018965 | 0.018965 | 0.018965 | 0.018965 | 0.018965 | 0.018965 | 0.018965 | 0.018965 | 0.018965 | 0.018965 | 0.018965 | 0.018965 | 0.018965 | 0.018965 | 0.018965 | 0.018965 | 0.018965 | 0.018965 | 0.018965 | 0.018965 | 0.018965 | 0.018965 | 0.018965 | 0.018965 | 0.018965 | 0.018965 | 0.018965 | 0.018965 | 0.018965 | 0.018965 | 0.018965 | 0.018965 | 0.018965 | 0.018965 | 0.018965 | 0.018965 | 0.018965 | 1:1.15:1.80 | -0.073688
0.52 | 0.026476 | 0.026476 | 0.026476 | 0.026476 | 0.026476 | 0.026476 | 0.026476 | 0.026476 | 0.026476 | 0.026476 | 0.026476 | 0.026476 | 0.026476 | 0.026476 | 0.026476 | 0.026476 | 0.026476 | 0.026476 | 0.026476 | 0.026476 | 0.026476 | 0.026476 | 0.026476 | 0.026476 | 0.026476 | 0.026476 | 0.026476 | 0.026476 | 0.026476 | 0.026476 | 0.026476 | 0.026476 | 0.026476 | 0.026476 | 0.026476 | 0.026476 | 0.026476 | 0.026476 | 0.026476 | 0.026476 | 0.026476 | 0.026476 | 0.026476 | 0.026476 | 0.026476 | 0.026476 | 0.026476 | 0.026476 | 0.026476 | 0.026476 | 0.026476 | 0.026476 | 0.026476 | 0.026476 | 0.026476 | 0.026476 | 0.026476 | 0.026476 | 0.026476 | 0.026476 | 0.026476 | 0.026476 | 0.026476 | 0.026476 | 0.026476 | 0.026476 | 0.026476 | 0.026476 | 0.026476 | 0.026476 | 0.026476 | 0.026476 | 0.026476 | 0.026476 | 0.026476 | 0.026476 | 0.026476 | 0.026476 | 0.026476 | 0.026476 | 0.026476 | 0.026476 | 0.026476 | 0.026476 | 0.026476 | 0.026476 | 0.026476 | 0.026476 | 0.026476 | 0.026476 | 0.026476 | 0.026476 | 0.026476 | 0.026476 | 0.026476 | 0.026476 | 0.026476 | 0.026476 | 0.026476 | 0.026476 | 0.026476 | 0.026476 | 0.026476 | 0.026476 | 0.026476 | 0.026476 | 0.026476 | 0.026476 | 0.026476 | 0.026476 | 0.026476 | 0.026476 | 0.026476 | 0.026476 | 0.026476 | 0.026476 | 0.026476 | 0.026476 | 0.026476 | 0.026476 | 0.026476 | 0.026476 | 0.026476 | 0.026476 | 0.026476 | 0.026476 | 0.026476 | 0.026476 | 0.026476 | 0.026476 | 0.026476 | 0.026476 | 0.026476 | 0.026476 | 0.026476 | 0.026476 | 0.026476 | 0.026476 | 0.026476 | 0.026476 | 0.026476 | 0.026476 | 0.026476 | 0.026476 | 0.026476 | 0.026476 | 0.026476 | 0.026476 | 0.026476 | 0.026476 | 0.026476 | 0.026476 | 0.026476 | 0.026476 | 0.026476 | 0.026476 | 0.026476 | 0.026476 | 0.026476 | 0.026476 | 0.026476 | 0.026476 | 0.026476 | 0.026476 | 0.026476 | 0.026476 | 0.026476 | 0.026476 | 0.026476 | 0.026476 | 0.026476 | 0.026476 | 0.026476 | 0.026476 | 0.026476 | 0.026476 | 0.026476 | 0.026476 | 0.026476 | 0.026476 | 0.026476 | 0.026476 | 0.026476 | 0.026476 | 0.026476 | 0.026476 | 0.026476 | 0.026476 | 0.026476 | 0.026476 | 0.026476 | 0.026476 | 0.026476 | 0.026476 | 0.026476 | 0.026476 | 0.026476 | 0.026476 | 0.026476 | 0.026476 | 0.026476 | 0.026476 | 0.026476 | 0.026476 | 0.026476 | 0.026476 | 0.026476 | 0.026476 | 0.026476 | 0.026476 | 0.026476 | 0.026476 | 0.026476 | 0.026476 | 0.026476 | 0.026476 | 0.026476 | 0.026476 | 0.026476 | 0.026476 | 0.026476 | 0.026476 | 0.026476 | 0.026476 | 0.026476 | 0.026476 | 0.026476 | 0.026476 | 0.026476 | 0.026476 | 0.026476 | 0.026476 | 0.026476 | 0.026476 | 0.026476 | 0.026476 | 0.026476 | 0.026476 | 0.026476 | 0.026476 | 0.026476 | 0.026476 | 0.026476 | 0.026476 | 0.026476 | 0.026476 | 0.026476 | 0.026476 | 0.026476 | 0.026476 | 0.026476 | 0.026476 | 0.026476 | 0.026476 | 0.026476 | 0.026476 | 0.026476 | 0.026476 | 0.026476 | 0.026476 | 0.026476 | 0.026476 | 0.026476 | 0.026476 | 0.026476 | 0.026476 | 0.026476 | 0.026476 | 0.026476 | 0.026476 | 0.026476 | 0.026476 | 0.026476 | 0.026476 | 0.026476 | 0.026476 | 0.026476 | 0.026476 | 0.026476 | 0.026476 | 0.026476 | 0.026476 | 0.026476 | 0.026476 | 0.026476 | 0.026476 | 0.026476 | 0.026476 | 0.026476 | 0.026476 | 0.026476 | 0.026476 | 0.026476 | 0.026476 | 0.026476 | 0.026476 | 0.026476 | 0.026476 | 0.026476 | 0.026476 | 0.026476 | 0.026476 | 0.026476 | 0.026476 | 0.026476 | 0.026476 | 0.026476 | 0.026476 | 0.026476 | 0.026476 | 0.026476 | 0.026476 | 0.026476 | 0.026476 | 0.026476 | 0.026476 | 0.026476 | 0.026476 | 0.026476 | 0.026476 | 0.026476 | 0.026476 | 0.026476 | 0.026476 | 0.026476 | 0.026476 | 0.026476 | 0.026476 | 0.026476 | 0.026476 | 0.026476 | 0.026476 | 0.026476 | 0.026476 | 0.026476 | 0.026476 | 0.026476 | 0.026476 | 0.026476 | 0.026476 | 0.026476 | 0.026476 | 0.026476 | 0.026476 | 0.026476 | 0.026476 | 0.026476 | 0.026476 | 0.026476 | 0.026476 | 0.026476 | 0.026476 | 0.026476 | 0.026476 | 0.026476 | 0.026476 | 0.026476 | 0.026476 | 0.026476 | 0.026476 | 0.026476 | 0.026476 | 0.026476 | 0.026476 | 0.026476 | 0.026476 | 0.026476 | 0.026476 | 0.026476 | 0.026476 | 0.026476 | 0.026476 | 0.026476 | 0.026476 | 0.026476 | 0.026476 | 0.026476 | 0.026476 | 0.026476 | 0.026476 | 0.026476 | 0.026476 | 0.026476 | 0.026476 | 0.026476 | 0.026476 | 0.026476 | 0.026476 | 0.026476 | 0.026476 | 0.026476 | 0.026476 | 0.026476 | 0.026476 | 0.026476 | 0.026476 | 0.026476 | 0.026476 | 0.026476 | 0.026476 | 0.026476 | 0.026476 | 0.026476 | 0.026476 | 0.026476 | 0.026476 | 0.026476 | 0.026476 | 0.026476 | 0.026476 | 0.026476 | 0.026476 | 0.026476 | 0.026476 | 0.026476 | 0.026476 | 0.026476 | 0.026476 | 0.026476 | 0.026476 | 0.026476 | 0.026476 | 0.026476 | 0.026476 | 0.026476 | 0.026476 | 0.026476 | 0.026476 | 0.026476 | 0.026476 | 0.026476 | 0.026476 | 0.026476 | 0.026476 | 0.026476 | 0.026476 | 0.026476 | 0.026476 | 0.026476 | 0.026476 | 0.026476 | 0.026476 | 0.026476 | 0.026476 | 0.026476 | 0.026476 | 0.026476 | 0.026476 | 0.026476 | 0.026476 | 0.026476 | 0.026476 | 0.026476 | 0.026476 | 0.026476 | 0.026476 | 0.026476 | 0.026476 | 0.026476 | 0.026476 | 0.026476 | 0.026476 | 0.026476 | 0.026476 | 0.026476 | 0.026476 | 0.026476 | 0.026476 | 0.026476 | 0.026476 | 0.026476 | 0.026476 | 0.026476 | 0.026476 | 0.026476 | 0.026476 | 0.026476 | 0.026476 | 0.026476 | 0.026476 | 0.026476 | 0.026476 | 0.026476 | 0.026476 | 0.026476 | 0.026476 | 0.026476 | 0.026476 | 0.026476 | 0.026476 | 0.026476 | 0.026476 | 0.026476 | 0.026476 | 0.026476 | 0.026476 | 0.026476 | 0.026476 | 0.026476 | 0.026476 | 0.026476 | 0.026476 | 0.026476 | 0.026476 | 0.026476 | 0.026476 | 0.026476 | 0.026476 | 0.026476 | 0.026476 | 0.026476 | 0.026476 | 0.026476 | 0.026476 | 0.026476 | 0.026476 | 0.026476 | 0.026476 | 0.026476 | 0.026476 | 0.026476 | 0.026476 | 0.026476 | 0.026476 | 0.026476 | 0.026476 | 0.026476 | 0.026476 | 0.026476 | 0.026476 | 0.026476 | 0.026476 | 0.026476 | 0.026476 | 0.026476 | 0.026476 | 0.026476 | 0.026476 | 0.026476 | 0.026476 | 0.026476 | 0.026476 | 0.026476 | 0.026476 | 0.026476 | 0.026476 | 0.026476 | 0.026476 | 0.026476 | 0.026476 | 0.026476 | 0.026476 | 0.026476 | 0.026476 | 0.026476 | 0.026476 | 0.026476 | 0.026476 | 0.026476 | 0.026476 | 0.026476 | 0.026476 | 0.026476 | 0.026476 | 0.026476 | 0.026476 | 0.026476 | 0.026476 | 0.026476 | 0.026476 | 0.026476 | 0.026476 | 0.026476 | 0.026476 | 0.026476 | 0.026476 | 0.026476 | 0.026476 | 0.026476 | 0.026476 | 0.026476 | 0.026476 | 0.026476 | 0.026476 | 0.026476 | 0.026476 | 0.026476 | 0.026476 | 0.026476 | 0.026476 | 0.026476 | 0.026476 | 0.026476 | 0.026476 | 0.026476 | 0.026476 | 0.026476 | 0.026476 | 0.026476 | 0.026476 | 0.026476 | 0.026476 | 0.026476 | 0.026476 | 0.026476 | 0.026476 | 0.026476 | 0.026476 | 0.026476 | 0.026476 | 0.026476 | 0.026476 | 0.026476 | 0.026476 | 0.026476 | 0.026476 | 0.026476 | 0.026476 | 0.026476 | 0.026476 | 0.026476 | 0.026476 | 0.026476 | 0.026476 | 0.026476 | 0.026476 | 0.026476 | 0.026476 | 0.026476 | 0.026476 | 0.026476 | 0.026476 | 0.026476 | 0.026476 | 0.026476 | 0.026476 | 0.026476 | 0.026476 | 0.026476 | 0.026476 | 0.026476 | 0.026476 | 0.026476 | 0.026476 | 0.026476 | 0.026476 | 0.026476 | 0.026476 | 0.026476 | 0.026476 | 0.026476 | 0.026476 | 0.026476 | 0.026476 | 0.026476 | 0.026476 | 0.026476 | 0.026476 | 0.026476 | 0.026476 | 0.026476 | 0.026476 | 0.026476 | 0.026476 | 0.026476 | 0.026476 | 0.026476 | 0.026476 | 0.026476 | 0.026476 | 0.026476 | 0.026476 | 0.026476 | 0.026476 | 0.026476 | 0.026476 | 0.026476 | 0.026476 | 0.026476 | 0.026476 | 0.026476 | 0.026476 | 0.026476 | 0.026476 | 0.026476 | 0.026476 | 0.026476 | 0.026476 | 0.026476 | 0.026476 | 0.026476 | 0.026476 | 0.026476 | 0.026476 | 0.026476 | 0.026476 | 0.026476 | 0.026476 | 0.026476 | 0.026476 | 0.026476 | 0.026476 | 0.026476 | 0.026476 | 0.026476 | 0.026476 | 0.026476 | 0.026476 | 0.026476 | 0.026476 | 0.026476 | 0.026476 | 0.026476 | 0.026476 | 0.026476 | 0.026476 | 0.026476 | 0.026476 | 0.026476 | 0.026476 | 0.026476 | 0.026476 | 0.026476 | 0.026476 | 0.026476 | 0.026476 | 0.026476 | 0.026476 | 0.026476 | 0.026476 | 0.026476 | 0.026476 | 0.026476 | 0.026476 | 0.026476 | 0.026476 | 0.026476 | 0.026476 | 0.026476 | 0.026476 | 0.026476 | 0.026476 | 0.026476 | 0.026476 | 0.026476 | 0.026476 | 0.026476 | 0.026476 | 0.026476 | 0.026476 | 0.026476 | 0.026476 | 0.026476 | 0.026476 | 0.026476 | 0.026476 | 0.026476 | 0.026476 | 0.026476 | 0.026476 | 0.026476 | 0.026476 | 0.026476 | 0.026476 | 0.026476 | 0.026476 | 0.026476 | 0.026476 | 0.026476 | 0.026476 | 0.026476 | 0.026476 | 0.026476 | 0.026476 | 0.026476 | 0.026476 | 0.026476 | 0.026476 | 0.026476 | 0.026476 | 0.026476 | 0.026476 | 0.026476 | 0.026476 | 0.026476 | 0.026476 | 0.026476 | 0.026476 | 0.026476 | 0.026476 | 0.026476 | 0.026476 | 0.026476 | 0.026476 | 0.026476 | 0.026476 | 0.026476 | 0.026476 | 0.026476 | 0.026476 | 0.026476 | 0.026476 | 0.026476 | 0.026476 | 0.026476 | 0.026476 | 0.026476 | 0.026476 | 0.026476 | 0.026476 | 0.026476 | 0.026476 | 0.026476 | 0.026476 | 0.026476 | 0.026476 | 0.026476 | 0.026476 | 0.026476 | 0.026476 | 0.026476 | 0.026476 | 0.026476 | 0.026476 | 0.026476 | 0.026476 | 0.026476 | 0.026476 | 0.026476 | 0.026476 | 0.026476 | 0.026476 | 0.026476 | 0.026476 | 0.026476 | 0.026476 | 0.026476 | 0.026476 | 0.026476 | 0.026476 | 0.026476 | 0.026476 | 0.026476 | 0.026476 | 0.026476 | 0.026476 | 0.026476 | 0.026476 | 0.026476 | 0.026476 | 0.026476 | 0.026476 | 0.026476 | 0.026476 | 0.026476 | 0.026476 | 0.026476 | 0.026476 | 0.026476 | 0.026476 | 0.026476 | 0.026476 | 0.026476 | 0.026476 | 0.026476 | 0.026476 | 0.026476 | 0.026476 | 0.026476 | 0.026476 | 0.026476 | 0.026476 | 0.026476 | 0.026476 | 0.026476 | 0.026476 | 0.026476 | 0.026476 | 0.026476 | 0.026476 | 0.026476 | 0.026476 | 0.026476 | 0.026476 | 0.026476 | 0.026476 | 0.026476 | 0.026476 | 0.026476 | 0.026476 | 0.026476 | 0.026476 | 0.026476 | 0.026476 | 0.026476 | 0.026476 | 0.026476 | 0.026476 | 0.026476 | 0.026476 | 0.026476 | 0.026476 | 0.026476 | 0.026476 | 0.026476 | 0.026476 | 0.026476 | 0.026476 | 0.026476 | 0.026476 | 0.026476 | 0.026476 | 0.026476 | 0.026476 | 0.026476 | 0.026476 | 0.026476 | 0.026476 | 0.026476 | 0.026476 | 0.026476 | 0.026476 | 0.026476 | 0.026476 | 0.026476 | 0.026476 | 0.026476 | 0.026476 | 0.026476 | 0.026476 | 0.026476 | 0.026476 | 0.026476 | 0.026476 | 0.026476 | 0.026476 | 0.026476 | 0.026476 | 0.026476 | 0.026476 | 0.026476 | 0.026476 | 0.026476 | 0.026476 | 0.026476 | 0.026476 | 0.026476 | 0.026476 | 0.026476 | 0.026476 | 0.026476 | 0.026476 | 0.026476 | 0.026476 | 0.026476 | 0.026476 | 0.026476 | 0.026476 | 0.026476 | 0.026476 | 0.026476 | 0.026476 | 0.026476 | 0.026476 | 0.026476 | 0.026476 | 0.026476 | 0.026476 | 0.026476 | 0.026476 | 0.026476 | 0.026476 | 0.026476 | 0.026476 | 0.026476 | 0.026476 | 0.026476 | 0.026476 | 0.026476 | 0.026476 | 0.026476 | 0.026476 | 0.026476 | 0.026476 | 0.026476 | 0.026476 | 0.026476 | 0.026476 | 0.026476 | 0.026476 | 0.026476 | 0.026476 | 0.026476 | 0.026476 | 0.026476 | 0.026476 | 0.026476 | 0.026476 | 0.026476 | 0.026476 | 0.026476 | 0.026476 | 0.026476 | 0.026476 | 0.026476 | 0.026476 | 0.026476 | 0.026476 | 0.026476 | 0.026476 | 0.026476 | 0.026476 | 0.026476 | 0.026476 | 0.026476 | 0.026476 | 0.026476 | 0.026476 | 0.026476 | 0.026476 | 0.026476 | 0.026476 | 0.026476 | 0.026476 | 0.026476 | 0.026476 | 0.026476 | 0.026476 | 0.026476 | 0.026476 | 0.026476 | 0.026476 | 0.026476 | 0.026476 | 0.026476 | 0.026476 | 0.026476 | 0.026476 | 0.026476 | 0.026476 | 0.026476 | 0.026476 | 0.026476 | 0.026476 | 0.026476 | 0.026476 | 0.026476 | 0.026476 | 0.026476 | 0.026476 | 0.026476 | 0.026476 | 0.026476 | 0.026476 | 0.026476 | 0.026476 | 0.026476 | 0.026476 | 0.026476 | 0.026476 | 0.026476 | 0.026476 | 0.026476 | 0.026476 | 0.026476 | 0.026476 | 0.026476 | 0.026476 | 0.026476 | 0.026476 | 0.026476 | 0.026476 | 0.026476 | 0.026476 | 0.026476 | 0.026476 | 0.026476 | 0.026476 | 0.026476 | 0.026476 | 0.026476 | 0.026476 | 0.026476 | 0.026476 | 0.026476 | 0.026476 | 0.026476 | 0.026476 | 0.026476 | 0.026476 | 0.026476 | 0.026476 | 0.026476 | 0.026476 | 0.026476 | 0.026476 | 0.026476 | 0.026476 | 0.026476 | 0.026476 | 0.026476 | 0.026476 | 0.026476 | 0.026476 | 0.026476 | 0.026476 | 0.026476 | 0.026476 | 0.026476 | 0.026476 | 0.026476 | 0.026476 | 0.026476 | 0.026476 | 0.026476 | 0.026476 | 0.026476 | 0.026476 | 0.026476 | 0.026476 | 0.026476 | 0.026476 | 0.026476 | 0.026476 | 0.026476 | 0.026476 | 0.026476 | 0.026476 | 0.026476 | 0.026476 | 0.026476 | 0.026476 | 0.026476 | 0.026476 | 0.026476 | 0.026476 | 0.026476 | 0.026476 | 0.026476 | 0.026476 | 0.026476 | 0.026476 | 0.026476 | 0.026476 | 0.026476 | 0.026476 | 0.026476 | 0.026476 | 0.026476 | 0.026476 | 0.026476 | 0.026476 | 0.026476 | 0.026476 | 0.026476 | 0.026476 | 0.026476 | 0.026476 | 0.026476 | 0.026476 | 0.026476 | 0.026476 | 0.026476 | 0.026476 | 0.026476 | 0.026476 | 0.026476 | 0.026476 | 0.026476 | 0.026476 | 0.026476 | 0.026476 | 0.026476 | 0.026476 | 0.026476 | 0.026476 | 0.026476 | 0.026476 | 0.026476 | 0.026476 | 0.026476 | 0.026476 | 0.026476 | 0.026476 | 0.026476 | 0.026476 | 0.026476 | 0.026476 | 0.026476 | 0.026476 | 0.026476 | 0.026476 | 0.026476 | 0.026476 | 0.026476 | 0.026476 | 0.026476 | 0.026476 | 0.026476 | 0.026476 | 0.026476 | 0.026476 | 0.026476 | 0.026476 | 0.026476 | 0.026476 | 0.026476 | 0.026476 | 0.026476 | 0.026476 | 0.026476 | 0.026476 | 0.026476 | 0.026476 | 0.026476 | 0.026476 | 0.026476 | 0.026476 | 0.026476 | 0.026476 | 0.026476 | 0.026476 | 0.026476 | 0.026476 | 0.026476 | 0.026476 | 0.026476 | 0.026476 | 0.026476 | 0.026476 | 0.026476 | 0.026476 | 0.026476 | 0.026476 | 0.026476 | 0.026476 | 0.026476 | 0.026476 | 0.026476 | 0.026476 | 0.026476 | 0.026476 | 0.026476 | 0.026476 | 0.026476 | 0.026476 | 0.026476 | 0.026476 | 0.026476 | 0.026476 | 0.026476 | 0.026476 | 0.026476 | 0.026476 | 0.026476 | 0.026476 | 0.026476 | 0.026476 | 0.026476 | 0.026476 | 0.026476 | 0.026476 | 0.026476 | 0.026476 | 0.026476 | 0.026476 | 0.026476 | 0.026476 | 0.026476 | 0.026476 | 0.026476 | 0.026476 | 0.026476 | 0.026476 | 0.026476 | 0.026476 | 0.026476 | 0.026476 | 0.026476 | 0.026476 | 0.026476 | 0.026476 | 0.026476 | 0.026476 | 0.026476 | 0.026476 | 0.026476 | 0.026476 | 0.026476 | 0.026476 | 0.026476 | 0.026476 | 0.026476 | 0.026476 | 0.026476 | 0.026476 | 0.026476 | 0.026476 | 0.026476 | 0.026476 | 0.026476 | 0.026476 | 0.026476 | 0.026476 | 0.026476 | 0.026476 | 0.026476 | 0.026476 | 0.026476 | 0.026476 | 0.026476 | 0.026476 | 0.026476 | 0.026476 | 0.026476 | 0.026476 | 0.026476 | 0.026476 | 0.026476 | 0.026476 | 0.026476 | 0.026476 | 0.026476 | 0.026476 | 0.026476 | 0.026476 | 0.026476 | 0.026476 | 0.026476 | 0.026476 | 0.026476 | 0.026476 | 0.026476 | 0.026476 | 0.026476 | 0.026476 | 0.026476 | 0.026476 | 0.026476 | 0.026476 | 0.026476 | 0.026476 | 0.026476 | 0.026476 | 0.026476 | 0.026476 | 0.026476 | 0.026476 | 0.026476 | 0.026476 | 0.026476 | 0.026476 | 0.026476 | 0.026476 | 0.026476 | 0.026476 | 0.026476 | 0.026476 | 0.026476 | 0.026476 | 0.026476 | 0.026476 | 0.026476 | 0.026476 | 0.026476 | 0.026476 | 0.026476 | 0.026476 | 0.026476 | 0.026476 | 0.026476 | 0.026476 | 0.026476 | 0.026476 | 0.026476 | 0.026476 | 0.026476 | 0.026476 | 0.026476 | 0.026476 | 0.026476 | 0.026476 | 0.026476 | 0.026476 | 0.026476 | 0.026476 | 0.026476 | 0.026476 | 0.026476 | 0.026476 | 0.026476 | 0.026476 | 0.026476 | 0.026476 | 0.026476 | 0.026476 | 0.026476 | 0.026476 | 0.026476 | 0.026476 | 0.026476 | 0.026476 | 0.026476 | 0.026476 | 0.026476 | 0.026476 | 0.026476 | 0.026476 | 0.026476 | 0.026476 | 0.026476 | 0.026476 | 0.026476 | 0.026476 | 0.026476 | 0.026476 | 0.026476 | 0.026476 | 0.026476 | 0.026476 | 0.026476 | 0.026476 | 0.026476 | 0.026476 | 0.026476 | 0.026476 | 0.026476 | 0.026476 | 0.026476 | 0.026476 | 0.026476 | 0.026476 | 0.026476 | 0.026476 | 0.026476 | 0.026476 | 0.026476 | 0.026476 | 0.026476 | 0.026476 | 0.026476 | 0.026476 | 0.026476 | 0.026476 | 0.026476 | 0.026476 | 0.026476 | 0.026476 | 0.026476 | 0.026476 | 0.026476 | 0.026476 | 0.026476 | 0.026476 | 0.026476 | 0.026476 | 0.026476 | 0.026476 | 0.026476 | 0.026476 | 0.026476 | 0.026476 | 0.026476 | 0.026476 | 0.026476 | 0.026476 | 0.026476 | 0.026476 | 0.026476 | 0.026476 | 0.026476 | 0.026476 | 0.026476 | 0.026476 | 0.026476 | 0.026476 | 0.026476 | 0.026476 | 0.026476 | 0.026476 | 0.026476 | 0.026476 | 0.026476 | 0.026476 | 0.026476 | 0.026476 | 0.026476 | 0.026476 | 0.026476 | 0.026476 | 0.026476 | 0.026476 | 0.026476 | 0.026476 | 0.026476 | 0.026476 | 0.026476 | 0.026476 | 0.026476 | 0.026476 | 0.026476 | 0.026476 | 0.026476 | 0.026476 | 0.026476 | 0.026476 | 0.026476 | 0.026476 | 0.026476 | 0.026476 | 0.026476 | 0.026476 | 0.026476 | 0.026476 | 0.026476 | 0.026476 | 0.026476 | 0.026476 | 0.026476 | 0.026476 | 0.026476 | 0.026476 | 0.026476 | 0.026476 | 0.026476 | 0.026476 | 0.026476 | 0.026476 | 0.026476 | 0.026476 | 0.026476 | 0.026476 | 0.026476 | 0.026476 | 0.026476 | 0.026476 | 0.026476 | 0.026476 | 0.026476 | 0.026476 | 0.026476 | 0.026476 | 0.026476 | 0.026476 | 0.026476 | 0.026476 | 0.026476 | 0.026476 | 0.026476 | 0.026476 | 0.026476 | 0.026476 | 0.026476 | 0.026476 | 0.026476 | 0.026476 | 0.026476 | 0.026476 | 0.026476 | 0.026476 | 0.026476 | 0.026476 | 0.026476 | 0.026476 | 0.026476 | 0.026476 | 0.026476 | 0.026476 | 0.026476 | 0.026476 | 0.026476 | 0.026476 | 0.026476 | 0.026476 | 0.026476 | 0.026476 | 0.026476 | 0.026476 | 0.026476 | 0.026476 | 0.026476 | 0.026476 | 0.026476 | 0.026476 | 0.026476 | 0.026476 | 0.026476 | 0.026476 | 0.026476 | 0.026476 | 0.026476 | 0.026476 | 0.026476 | 0.026476 | 0.026476 | 0.026476 | 0.026476 | 0.026476 | 0.026476 | 0.026476 | 0.026476 | 0.026476 | 0.026476 | 0.026476 | 0.026476 | 0.026476 | 0.026476 | 0.026476 | 0.026476 | 0.026476 | 0.026476 | 0.026476 | 0.026476 | 0.026476 | 0.026476 | 0.026476 | 0.026476 | 0.026476 | 0.026476 | 0.026476 | 0.026476 | 0.026476 | 0.026476 | 0.026476 | 0.026476 | 0.026476 | 0.026476 | 0.026476 | 0.026476 | 0.026476 | 0.026476 | 0.026476 | 0.026476 | 0.026476 | 0.026476 | 0.026476 | 0.026476 | 0.026476 | 0.026476 | 0.026476 | 0.026476 | 0.026476 | 0.026476 | 0.026476 | 0.026476 | 0.026476 | 0.026476 | 0.026476 | 0.026476 | 0.026476 | 0.026476 | 0.026476 | 0.026476 | 0.026476 | 0.026476 | 0.026476 | 0.026476 | 0.026476 | 0.026476 | 0.026476 | 0.026476 | 0.026476 | 0.026476 | 0.026476 | 0.026476 | 0.026476 | 0.026476 | 0.026476 | 0.026476 | 0.026476 | 0.026476 | 0.026476 | 0.026476 | 0.026476 | 0.026476 | 0.026476 | 0.026476 | 0.026476 | 0.026476 | 0.026476 | 0.026476 | 0.026476 | 0.026476 | 0.026476 | 0.026476 | 0.026476 | 0.026476 | 0.026476 | 0.026476 | 0.026476 | 0.026476 | 0.026476 | 0.026476 | 0.026476 | 0.026476 | 0.026476 | 0.026476 | 0.026476 | 0.026476 | 0.026476 | 0.026476 | 0.026476 | 0.026476 | 0.026476 | 0.026476 | 0.026476 | 0.026476 | 0.026476 | 0.026476 | 0.026476 | 0.026476 | 0.026476 | 0.026476 | 0.026476 | 0.026476 | 0.026476 | 0.026476 | 0.026476 | 0.026476 | 0.026476 | 0.026476 | 0.026476 | 0.026476 | 0.026476 | 0.026476 | 0.026476 | 0.026476 | 0.026476 | 0.026476 | 0.026476 | 0.026476 | 0.026476 | 0.026476 | 0.026476 | 0.026476 | 0.026476 | 0.026476 | 0.026476 | 0.026476 | 0.026476 | 0.026476 | 0.026476 | 0.026476 | 0.026476 | 0.026476 | 0.026476 | 0.026476 | 0.026476 | 0.026476 | 0.026476 | 0.026476 | 0.026476 | 0.026476 | 0.026476 | 0.026476 | 0.026476 | 0.026476 | 0.026476 | 0.026476 | 0.026476 | 0.026476 | 0.026476 | 0.026476 | 0.026476 | 0.026476 | 0.026476 | 0.026476 | 0.026476 | 0.026476 | 0.026476 | 0.026476 | 0.026476 | 0.026476 | 0.026476 | 0.026476 | 0.026476 | 0.026476 | 0.026476 | 0.026476 | 0.026476 | 0.026476 | 0.026476 | 0.026476 | 0.026476 | 0.026476 | 0.026476 | 0.026476 | 0.026476 | 0.026476 | 0.026476 | 0.026476 | 0.026476 | 0.026476 | 0.026476 | 0.026476 | 0.026476 | 0.026476 | 0.026476 | 0.026476 | 0.026476 | 0.026476 | 0.026476 | 0.026476 | 0.026476 | 0.026476 | 0.026476 | 0.026476 | 0.026476 | 0.026476 | 0.026476 | 0.026476 | 0.026476 | 0.026476 | 0.026476 | 0.026476 | 0.026476 | 0.026476 | 0.026476 | 0.026476 | 0.026476 | 0.026476 | 0.026476 | 0.026476 | 0.026476 | 0.026476 | 0.026476 | 0.026476 | 0.026476 | 0.026476 | 0.026476 | 0.026476 | 0.026476 | 0.026476 | 0.026476 | 0.026476 | 0.026476 | 0.026476 | 0.026476 | 0.026476 | 0.026476 | 0.026476 | 0.026476 | 0.026476 | 0.026476 | 0.026476 | 0.026476 | 0.026476 | 0.026476 | 0.026476 | 0.026476 | 0.026476 | 0.026476 | 0.026476 | 0.026476 | 0.026476 | 0.026476 | 0.026476 | 0.026476 | 0.026476 | 0.026476 | 0.026476 | 0.026476 | 0.026476 | 0.026476 | 0.026476 | 0.026476 | 0.026476 | 0.026476 | 0.026476 | 0.026476 | 0.026476 | 0.026476 | 0.026476 | 0.026476 | 0.026476 | 0.026476 | 0.026476 | 0.026476 | 0.026476 | 0.026476 | 0.026476 | 0.026476 | 0.026476 | 0.026476 | 0.026476 | 0.026476 | 0.026476 | 0.026476 | 0.026476 | 0.026476 | 0.026476 | 0.026476 | 0.026476 | 0.026476 | 0.026476 | 0.026476 | 0.026476 | 0.026476 | 0.026476 | 0.026476 | 0.026476 | 0.026476 | 0.026476 | 0.026476 | 0.026476 | 0.026476 | 0.026476 | 0.026476 | 0.026476 | 0.026476 | 0.026476 | 0.026476 | 0.026476 | 0.026476 | 0.026476 | 0.026476 | 0.026476 | 0.026476 | 0.026476 | 0.026476 | 0.026476 | 0.026476 | 0.026476 | 0.026476 | 0.026476 | 0.026476 | 0.026476 | 0.026476 | 0.026476 | 0.026476 | 0.026476 | 0.026476 | 0.026476 | 0.026476 | 0.026476 | 0.026476 | 0.026476 | 0.026476 | 0.026476 | 0.026476 | 0.026476 | 0.026476 | 0.026476 | 0.026476 | 0.026476 | 0.026476 | 0.026476 | 0.026476 | 0.026476 | 0.026476 | 0.026476 | 0.026476 | 0.026476 | 0.026476 | 0.026476 | 0.026476 | 0.026476 | 0.026476 | 0.026476 | 0.026476 | 0.026476 | 0.026476 | 0.026476 | 0.026476 | 0.026476 | 0.026476 | 0.026476 | 0.026476 | 0.026476 | 0.026476 | 0.026476 | 0.026476 | 0.026476 | 0.026476 | 0.026476 | 0.026476 | 0.026476 | 0.026476 | 0.026476 | 0.026476 | 0.026476 | 0.026476 | 0.026476 | 0.026476 | 0.026476 | 0.026476 | 0.026476 | 0.026476 | 0.026476 | 0.026476 | 0.026476 | 0.026476 | 0.026476 | 0.026476 | 0.026476 | 0.026476 | 0.026476 | 0.026476 | 0.026476 | 0.026476 | 0.026476 | 0.026476 | 0.026476 | 0.026476 | 0.026476 | 0.026476 | 0.026476 | 0.026476 | 0.026476 | 0.026476 | 0.026476 | 0.026476 | 0.026476 | 0.026476 | 0.026476 | 0.026476 | 0.026476 | 0.026476 | 0.026476 | 0.026476 | 0.026476 | 0.026476 | 0.026476 | 0.026476 | 0.026476 | 0.026476 | 0.026476 | 0.026476 | 0.026476 | 0.026476 | 0.026476 | 0.026476 | 0.026476 | 0.026476 | 0.026476 | 0.026476 | 0.026476 | 0.026476 | 0.026476 | 0.026476 | 0.026476 | 0.026476 | 0.026476 | 0.026476 | 0.026476 | 0.026476 | 0.026476 | 0.026476 | 0.026476 | 0.026476 | 0.026476 | 0.026476 | 0.026476 | 0.026476 | 0.026476 | 0.026476 | 0.026476 | 0.026476 | 0.026476 | 0.026476 | 0.026476 | 0.026476 | 0.026476 | 0.026476 | 0.026476 | 0.026476 | 0.026476 | 0.026476 | 0.026476 | 0.026476 | 0.026476 | 0.026476 | 0.026476 | 0.026476 | 0.026476 | 0.026476 | 0.026476 | 0.026476 | 0.026476 | 0.026476 | 0.026476 | 0.026476 | 0.026476 | 0.026476 | 0.026476 | 0.026476 | 0.026476 | 0.026476 | 0.026476 | 0.026476 | 0.026476 | 0.026476 | 0.026476 | 0.026476 | 0.026476 | 0.026476 | 0.026476 | 0.026476 | 0.026476 | 0.026476 | 0.026476 | 0.026476 | 0.026476 | 0.026476 | 0.026476 | 0.026476 | 0.026476 | 0.026476 | 0.026476 | 0.026476 | 0.026476 | 0.026476 | 0.026476 | 0.026476 | 0.026476 | 0.026476 | 0.026476 | 0.026476 | 0.026476 | 0.026476 | 0.026476 | 0.026476 | 0.026476 | 0.026476 | 0.026476 | 0.026476 | 0.026476 | 0.026476 | 0.026476 | 0.026476 | 0.026476 | 0.026476 | 0.026476 | 0.026476 | 0.026476 | 0.026476 | 0.026476 | 0.026476 | 0.026476 | 0.026476 | 0.026476 | 0.026476 | 0.026476 | 0.026476 | 0.026476 | 0.026476 | 0.026476 | 0.026476 | 0.026476 | 0.026476 | 0.026476 | 0.026476 | 0.026476 | 0.026476 | 0.026476 | 0.026476 | 0.026476 | 0.026476 | 0.026476 | 0.026476 | 0.026476 | 0.026476 | 0.026476 | 0.026476 | 0.026476 | 0.026476 | 0.026476 | 0.026476 | 0.026476 | 0.026476 | 0.026476 | 0.026476 | 0.026476 | 0.026476 | 0.026476 | 0.026476 | 0.026476 | 0.026476 | 0.026476 | 0.026476 | 0.026476 | 0.026476 | 0.026476 | 0.026476 | 0.026476 | 0.026476 | 0.026476 | 0.026476 | 0.026476 | 0.026476 | 0.026476 | 0.026476 | 0.026476 | 0.026476 | 0.026476 | 0.026476 | 0.026476 | 0.026476 | 0.026476 | 0.026476 | 0.026476 | 0.026476 | 0.026476 | 0.026476 | 0.026476 | 0.026476 | 0.026476 | 0.026476 | 0.026476 | 0.026476 | 0.026476 | 0.026476 | 0.026476 | 0.026476 | 0.026476 | 0.026476 | 0.026476 | 0.026476 | 0.026476 | 0.026476 | 0.026476 | 0.026476 | 0.026476 | 0.026476 | 0.026476 | 0.026476 | 0.026476 | 0.026476 | 0.026476 | 0.026476 | 0.026476 | 0.026476 | 0.026476 | 0.026476 | 0.026476 | 0.026476 | 0.026476 | 0.026476 | 0.026476 | 0.026476 | 0.026476 | 0.026476 | 0.026476 | 0.026476 | 0.026476 | 0.026476 | 0.026476 | 0.026476 | 0.026476 | 0.026476 | 0.026476 | 0.026476 | 0.026476 | 0.026476 | 0.026476 | 0.026476 | 0.026476 | 0.026476 | 0.026476 | 0.026476 | 0.026476 | 0.026476 | 0.026476 | 0.026476 | 0.026476 | 0.026476 | 0.026476 | 0.026476 | 0.026476 | 0.026476 | 0.026476 | 0.026476 | 0.026476 | 0.026476 | 0.026476 | 0.026476 | 0.026476 | 0.026476 | 0.026476 | 0.026476 | 0.026476 | 0.026476 | 0.026476 | 0.026476 | 0.026476 | 0.026476 | 0.026476 | 0.026476 | 0.026476 | 0.026476 | 0.026476 | 0.026476 | 0.026476 | 0.026476 | 0.026476 | 0.026476 | 0.026476 | 0.026476 | 0.026476 | 0.026476 | 0.026476 | 0.026476 | 0.026476 | 0.026476 | 0.026476 | 0.026476 | 0.026476 | 0.026476 | 0.026476 | 0.026476 | 0.026476 | 0.026476 | 0.026476 | 0.026476 | 0.026476 | 0.026476 | 0.026476 | 0.026476 | 0.026476 | 0.026476 | 0.026476 | 0.026476 | 0.026476 | 0.026476 | 0.026476 | 0.026476 | 0.026476 | 0.026476 | 0.026476 | 0.026476 | 0.026476 | 0.026476 | 0.026476 | 0.026476 | 0.026476 | 0.026476 | 0.026476 | 0.026476 | 0.026476 | 0.026476 | 0.026476 | 0.026476 | 0.026476 | 0.026476 | 0.026476 | 0.026476 | 0.026476 | 0.026476 | 0.026476 | 0.026476 | 0.026476 | 0.026476 | 0.026476 | 0.026476 | 0.026476 | 0.026476 | 0.026476 | 0.026476 | 0.026476 | 0.026476 | 0.026476 | 0.026476 | 0.026476 | 0.026476 | 0.026476 | 0.026476 | 0.026476 | 0.026476 | 0.026476 | 0.026476 | 0.026476 | 0.026476 | 0.026476 | 0.026476 | 0.026476 | 0.026476 | 0.026476 | 0.026476 | 0.026476 | 0.026476 | 0.026476 | 0.026476 | 0.026476 | 0.026476 | 0.026476 | 0.026476 | 0.026476 | 0.026476 | 0.026476 | 0.026476 | 0.026476 | 0.026476 | 0.026476 | 0.026476 | 0.026476 | 0.026476 | 0.026476 | 0.026476 | 0.026476 | 0.026476 | 0.026476 | 0.026476 | 0.026476 | 0.026476 | 0.026476 | 0.026476 | 0.026476 | 0.026476 | 0.026476 | 0.026476 | 0.026476 | 0.026476 | 0.026476 | 0.026476 | 0.026476 | 0.026476 | 0.026476 | 0.026476 | 0.026476 | 0.026476 | 0.026476 | 0.026476 | 0.026476 | 0.026476 | 0.026476 | 0.026476 | 0.026476 | 0.026476 | 0.026476 | 0.026476 | 0.026476 | 0.026476 | 0.026476 | 0.026476 | 0.026476 | 0.026476 | 0.026476 | 0.026476 | 0.026476 | 0.026476 | 0.026476 | 0.026476 | 0.026476 | 0.026476 | 0.026476 | 0.026476 | 0.026476 | 0.026476 | 0.026476 | 0.026476 | 0.026476 | 0.026476 | 0.026476 | 0.026476 | 0.026476 | 0.026476 | 0.026476 | 0.026476 | 0.026476 | 0.026476 | 0.026476 | 0.026476 | 0.026476 | 0.026476 | 0.026476 | 0.026476 | 0.026476 | 0.026476 | 0.026476 | 0.026476 | 0.026476 | 0.026476 | 0.026476 | 0.026476 | 0.026476 | 0.026476 | 0.026476 | 0.026476 | 0.026476 | 0.026476 | 0.026476 | 0.026476 | 0.026476 | 0.026476 | 0.026476 | 0.026476 | 0.026476 | 0.026476 | 0.026476 | 0.026476 | 0.026476 | 0.026476 | 0.026476 | 0.026476 | 0.026476 | 0.026476 | 0.026476 | 0.026476 | 0.026476 | 0.026476 | 0.026476 | 0.026476 | 0.026476 | 0.026476 | 0.026476 | 0.026476 | 0.026476 | 0.026476 | 0.026476 | 0.026476 | 0.026476 | 0.026476 | 0.026476 | 0.026476 | 0.026476 | 0.026476 | 0.026476 | 0.026476 | 0.026476 | 0.026476 | 0.026476 | 0.026476 | 0.026476 | 0.026476 | 0.026476 | 0.026476 | 0.026476 | 0.026476 | 0.026476 | 0.026476 | 0.026476 | 0.026476 | 0.026476 | 0.026476 | 0.026476 | 0.026476 | 0.026476 | 0.026476 | 0.026476 | 0.026476 | 0.026476 | 0.026476 | 0.026476 | 0.026476 | 0.026476 | 0.026476 | 0.026476 | 0.026476 | 0.026476 | 0.026476 | 0.026476 | 0.026476 | 0.026476 | 0.026476 | 0.026476 | 0.026476 | 0.026476 | 0.026476 | 0.026476 | 0.026476 | 0.026476 | 0.026476 | 0.026476 | 0.026476 | 0.026476 | 0.026476 | 0.026476 | 0.026476 | 0.026476 | 0.026476 | 0.026476 | 0.026476 | 0.026476 | 0.026476 | 0.026476 | 0.026476 | 0.026476 | 0.026476 | 0.026476 | 0.026476 | 0.026476 | 0.026476 | 0.026476 | 0.026476 | 0.026476 | 0.026476 | 0.026476 | 0.026476 | 0.026476 | 0.026476 | 0.026476 | 0.026476 | 0.026476 | 0.026476 | 0.026476 | 0.026476 | 0.026476 | 0.026476 | 0.026476 | 0.026476 | 0.026476 | 0.026476 | 0.026476 | 0.026476 | 0.026476 | 0.026476 | 0.026476 | 0.026476 | 0.026476 | 0.026476 | 0.026476 | 0.026476 | 0.026476 | 0.026476 | 0.026476 | 0.026476 | 0.026476 | 0.026476 | 1:1.20:1.80 | -0.050243
0.56 | 0.040804 | 0.040804 | 0.040804 | 0.040804 | 0.040804 | 0.040804 | 0.040804 | 0.040804 | 0.040804 | 0.040804 | 0.040804 | 0.040804 | 0.040804 | 0.040804 | 0.040804 | 0.040804 | 0.040804 | 0.040804 | 0.040804 | 0.040804 | 0.040804 | 0.040804 | 0.040804 | 0.040804 | 0.040804 | 0.040804 | 0.040804 | 0.040804 | 0.040804 | 0.040804 | 0.040804 | 0.040804 | 0.040804 | 0.040804 | 0.040804 | 0.040804 | 0.040804 | 0.040804 | 0.040804 | 0.040804 | 0.040804 | 0.040804 | 0.040804 | 0.040804 | 0.040804 | 0.040804 | 0.040804 | 0.040804 | 0.040804 | 0.040804 | 0.040804 | 0.040804 | 0.040804 | 0.040804 | 0.040804 | 0.040804 | 0.040804 | 0.040804 | 0.040804 | 0.040804 | 0.040804 | 0.040804 | 0.040804 | 0.040804 | 0.040804 | 0.040804 | 0.040804 | 0.040804 | 0.040804 | 0.040804 | 0.040804 | 0.040804 | 0.040804 | 0.040804 | 0.040804 | 0.040804 | 0.040804 | 0.040804 | 0.040804 | 0.040804 | 0.040804 | 0.040804 | 0.040804 | 0.040804 | 0.040804 | 0.040804 | 0.040804 | 0.040804 | 0.040804 | 0.040804 | 0.040804 | 0.040804 | 0.040804 | 0.040804 | 0.040804 | 0.040804 | 0.040804 | 0.040804 | 0.040804 | 0.040804 | 0.040804 | 0.040804 | 0.040804 | 0.040804 | 0.040804 | 0.040804 | 0.040804 | 0.040804 | 0.040804 | 0.040804 | 0.040804 | 0.040804 | 0.040804 | 0.040804 | 0.040804 | 0.040804 | 0.040804 | 0.040804 | 0.040804 | 0.040804 | 0.040804 | 0.040804 | 0.040804 | 0.040804 | 0.040804 | 0.040804 | 0.040804 | 0.040804 | 0.040804 | 0.040804 | 0.040804 | 0.040804 | 0.040804 | 0.040804 | 0.040804 | 0.040804 | 0.040804 | 0.040804 | 0.040804 | 0.040804 | 0.040804 | 0.040804 | 0.040804 | 0.040804 | 0.040804 | 0.040804 | 0.040804 | 0.040804 | 0.040804 | 0.040804 | 0.040804 | 0.040804 | 0.040804 | 0.040804 | 0.040804 | 0.040804 | 0.040804 | 0.040804 | 0.040804 | 0.040804 | 0.040804 | 0.040804 | 0.040804 | 0.040804 | 0.040804 | 0.040804 | 0.040804 | 0.040804 | 0.040804 | 0.040804 | 0.040804 | 0.040804 | 0.040804 | 0.040804 | 0.040804 | 0.040804 | 0.040804 | 0.040804 | 0.040804 | 0.040804 | 0.040804 | 0.040804 | 0.040804 | 0.040804 | 0.040804 | 0.040804 | 0.040804 | 0.040804 | 0.040804 | 0.040804 | 0.040804 | 0.040804 | 0.040804 | 0.040804 | 0.040804 | 0.040804 | 0.040804 | 0.040804 | 0.040804 | 0.040804 | 0.040804 | 0.040804 | 0.040804 | 0.040804 | 0.040804 | 0.040804 | 0.040804 | 0.040804 | 0.040804 | 0.040804 | 0.040804 | 0.040804 | 0.040804 | 0.040804 | 0.040804 | 0.040804 | 0.040804 | 0.040804 | 0.040804 | 0.040804 | 0.040804 | 0.040804 | 0.040804 | 0.040804 | 0.040804 | 0.040804 | 0.040804 | 0.040804 | 0.040804 | 0.040804 | 0.040804 | 0.040804 | 0.040804 | 0.040804 | 0.040804 | 0.040804 | 0.040804 | 0.040804 | 0.040804 | 0.040804 | 0.040804 | 0.040804 | 0.040804 | 0.040804 | 0.040804 | 0.040804 | 0.040804 | 0.040804 | 0.040804 | 0.040804 | 0.040804 | 0.040804 | 0.040804 | 0.040804 | 0.040804 | 0.040804 | 0.040804 | 0.040804 | 0.040804 | 0.040804 | 0.040804 | 0.040804 | 0.040804 | 0.040804 | 0.040804 | 0.040804 | 0.040804 | 0.040804 | 0.040804 | 0.040804 | 0.040804 | 0.040804 | 0.040804 | 0.040804 | 0.040804 | 0.040804 | 0.040804 | 0.040804 | 0.040804 | 0.040804 | 0.040804 | 0.040804 | 0.040804 | 0.040804 | 0.040804 | 0.040804 | 0.040804 | 0.040804 | 0.040804 | 0.040804 | 0.040804 | 0.040804 | 0.040804 | 0.040804 | 0.040804 | 0.040804 | 0.040804 | 0.040804 | 0.040804 | 0.040804 | 0.040804 | 0.040804 | 0.040804 | 0.040804 | 0.040804 | 0.040804 | 0.040804 | 0.040804 | 0.040804 | 0.040804 | 0.040804 | 0.040804 | 0.040804 | 0.040804 | 0.040804 | 0.040804 | 0.040804 | 0.040804 | 0.040804 | 0.040804 | 0.040804 | 0.040804 | 0.040804 | 0.040804 | 0.040804 | 0.040804 | 0.040804 | 0.040804 | 0.040804 | 0.040804 | 0.040804 | 0.040804 | 0.040804 | 0.040804 | 0.040804 | 0.040804 | 0.040804 | 0.040804 | 0.040804 | 0.040804 | 0.040804 | 0.040804 | 0.040804 | 0.040804 | 0.040804 | 0.040804 | 0.040804 | 0.040804 | 0.040804 | 0.040804 | 0.040804 | 0.040804 | 0.040804 | 0.040804 | 0.040804 | 0.040804 | 0.040804 | 0.040804 | 0.040804 | 0.040804 | 0.040804 | 0.040804 | 0.040804 | 0.040804 | 0.040804 | 0.040804 | 0.040804 | 0.040804 | 0.040804 | 0.040804 | 0.040804 | 0.040804 | 0.040804 | 0.040804 | 0.040804 | 0.040804 | 0.040804 | 0.040804 | 0.040804 | 0.040804 | 0.040804 | 0.040804 | 0.040804 | 0.040804 | 0.040804 | 0.040804 | 0.040804 | 0.040804 | 0.040804 | 0.040804 | 0.040804 | 0.040804 | 0.040804 | 0.040804 | 0.040804 | 0.040804 | 0.040804 | 0.040804 | 0.040804 | 0.040804 | 0.040804 | 0.040804 | 0.040804 | 0.040804 | 0.040804 | 0.040804 | 0.040804 | 0.040804 | 0.040804 | 0.040804 | 0.040804 | 0.040804 | 0.040804 | 0.040804 | 0.040804 | 0.040804 | 0.040804 | 0.040804 | 0.040804 | 0.040804 | 0.040804 | 0.040804 | 0.040804 | 0.040804 | 0.040804 | 0.040804 | 0.040804 | 0.040804 | 0.040804 | 0.040804 | 0.040804 | 0.040804 | 0.040804 | 0.040804 | 0.040804 | 0.040804 | 0.040804 | 0.040804 | 0.040804 | 0.040804 | 0.040804 | 0.040804 | 0.040804 | 0.040804 | 0.040804 | 0.040804 | 0.040804 | 0.040804 | 0.040804 | 0.040804 | 0.040804 | 0.040804 | 0.040804 | 0.040804 | 0.040804 | 0.040804 | 0.040804 | 0.040804 | 0.040804 | 0.040804 | 0.040804 | 0.040804 | 0.040804 | 0.040804 | 0.040804 | 0.040804 | 0.040804 | 0.040804 | 0.040804 | 0.040804 | 0.040804 | 0.040804 | 0.040804 | 0.040804 | 0.040804 | 0.040804 | 0.040804 | 0.040804 | 0.040804 | 0.040804 | 0.040804 | 0.040804 | 0.040804 | 0.040804 | 0.040804 | 0.040804 | 0.040804 | 0.040804 | 0.040804 | 0.040804 | 0.040804 | 0.040804 | 0.040804 | 0.040804 | 0.040804 | 0.040804 | 0.040804 | 0.040804 | 0.040804 | 0.040804 | 0.040804 | 0.040804 | 0.040804 | 0.040804 | 0.040804 | 0.040804 | 0.040804 | 0.040804 | 0.040804 | 0.040804 | 0.040804 | 0.040804 | 0.040804 | 0.040804 | 0.040804 | 0.040804 | 0.040804 | 0.040804 | 0.040804 | 0.040804 | 0.040804 | 0.040804 | 0.040804 | 0.040804 | 0.040804 | 0.040804 | 0.040804 | 0.040804 | 0.040804 | 0.040804 | 0.040804 | 0.040804 | 0.040804 | 0.040804 | 0.040804 | 0.040804 | 0.040804 | 0.040804 | 0.040804 | 0.040804 | 0.040804 | 0.040804 | 0.040804 | 0.040804 | 0.040804 | 0.040804 | 0.040804 | 0.040804 | 0.040804 | 0.040804 | 0.040804 | 0.040804 | 0.040804 | 0.040804 | 0.040804 | 0.040804 | 0.040804 | 0.040804 | 0.040804 | 0.040804 | 0.040804 | 0.040804 | 0.040804 | 0.040804 | 0.040804 | 0.040804 | 0.040804 | 0.040804 | 0.040804 | 0.040804 | 0.040804 | 0.040804 | 0.040804 | 0.040804 | 0.040804 | 0.040804 | 0.040804 | 0.040804 | 0.040804 | 0.040804 | 0.040804 | 0.040804 | 0.040804 | 0.040804 | 0.040804 | 0.040804 | 0.040804 | 0.040804 | 0.040804 | 0.040804 | 0.040804 | 0.040804 | 0.040804 | 0.040804 | 0.040804 | 0.040804 | 0.040804 | 0.040804 | 0.040804 | 0.040804 | 0.040804 | 0.040804 | 0.040804 | 0.040804 | 0.040804 | 0.040804 | 0.040804 | 0.040804 | 0.040804 | 0.040804 | 0.040804 | 0.040804 | 0.040804 | 0.040804 | 0.040804 | 0.040804 | 0.040804 | 0.040804 | 0.040804 | 0.040804 | 0.040804 | 0.040804 | 0.040804 | 0.040804 | 0.040804 | 0.040804 | 0.040804 | 0.040804 | 0.040804 | 0.040804 | 0.040804 | 0.040804 | 0.040804 | 0.040804 | 0.040804 | 0.040804 | 0.040804 | 0.040804 | 0.040804 | 0.040804 | 0.040804 | 0.040804 | 0.040804 | 0.040804 | 0.040804 | 0.040804 | 0.040804 | 0.040804 | 0.040804 | 0.040804 | 0.040804 | 0.040804 | 0.040804 | 0.040804 | 0.040804 | 0.040804 | 0.040804 | 0.040804 | 0.040804 | 0.040804 | 0.040804 | 0.040804 | 0.040804 | 0.040804 | 0.040804 | 0.040804 | 0.040804 | 0.040804 | 0.040804 | 0.040804 | 0.040804 | 0.040804 | 0.040804 | 0.040804 | 0.040804 | 0.040804 | 0.040804 | 0.040804 | 0.040804 | 0.040804 | 0.040804 | 0.040804 | 0.040804 | 0.040804 | 0.040804 | 0.040804 | 0.040804 | 0.040804 | 0.040804 | 0.040804 | 0.040804 | 0.040804 | 0.040804 | 0.040804 | 0.040804 | 0.040804 | 0.040804 | 0.040804 | 0.040804 | 0.040804 | 0.040804 | 0.040804 | 0.040804 | 0.040804 | 0.040804 | 0.040804 | 0.040804 | 0.040804 | 0.040804 | 0.040804 | 0.040804 | 0.040804 | 0.040804 | 0.040804 | 0.040804 | 0.040804 | 0.040804 | 0.040804 | 0.040804 | 0.040804 | 0.040804 | 0.040804 | 0.040804 | 0.040804 | 0.040804 | 0.040804 | 0.040804 | 0.040804 | 0.040804 | 0.040804 | 0.040804 | 0.040804 | 0.040804 | 0.040804 | 0.040804 | 0.040804 | 0.040804 | 0.040804 | 0.040804 | 0.040804 | 0.040804 | 0.040804 | 0.040804 | 0.040804 | 0.040804 | 0.040804 | 0.040804 | 0.040804 | 0.040804 | 0.040804 | 0.040804 | 0.040804 | 0.040804 | 0.040804 | 0.040804 | 0.040804 | 0.040804 | 0.040804 | 0.040804 | 0.040804 | 0.040804 | 0.040804 | 0.040804 | 0.040804 | 0.040804 | 0.040804 | 0.040804 | 0.040804 | 0.040804 | 0.040804 | 0.040804 | 0.040804 | 0.040804 | 0.040804 | 0.040804 | 0.040804 | 0.040804 | 0.040804 | 0.040804 | 0.040804 | 0.040804 | 0.040804 | 0.040804 | 0.040804 | 0.040804 | 0.040804 | 0.040804 | 0.040804 | 0.040804 | 0.040804 | 0.040804 | 0.040804 | 0.040804 | 0.040804 | 0.040804 | 0.040804 | 0.040804 | 0.040804 | 0.040804 | 0.040804 | 0.040804 | 0.040804 | 0.040804 | 0.040804 | 0.040804 | 0.040804 | 0.040804 | 0.040804 | 0.040804 | 0.040804 | 0.040804 | 0.040804 | 0.040804 | 0.040804 | 0.040804 | 0.040804 | 0.040804 | 0.040804 | 0.040804 | 0.040804 | 0.040804 | 0.040804 | 0.040804 | 0.040804 | 0.040804 | 0.040804 | 0.040804 | 0.040804 | 0.040804 | 0.040804 | 0.040804 | 0.040804 | 0.040804 | 0.040804 | 0.040804 | 0.040804 | 0.040804 | 0.040804 | 0.040804 | 0.040804 | 0.040804 | 0.040804 | 0.040804 | 0.040804 | 0.040804 | 0.040804 | 0.040804 | 0.040804 | 0.040804 | 0.040804 | 0.040804 | 0.040804 | 0.040804 | 0.040804 | 0.040804 | 0.040804 | 0.040804 | 0.040804 | 0.040804 | 0.040804 | 0.040804 | 0.040804 | 0.040804 | 0.040804 | 0.040804 | 0.040804 | 0.040804 | 0.040804 | 0.040804 | 0.040804 | 0.040804 | 0.040804 | 0.040804 | 0.040804 | 0.040804 | 0.040804 | 0.040804 | 0.040804 | 0.040804 | 0.040804 | 0.040804 | 0.040804 | 0.040804 | 0.040804 | 0.040804 | 0.040804 | 0.040804 | 0.040804 | 0.040804 | 0.040804 | 0.040804 | 0.040804 | 0.040804 | 0.040804 | 0.040804 | 0.040804 | 0.040804 | 0.040804 | 0.040804 | 0.040804 | 0.040804 | 0.040804 | 0.040804 | 0.040804 | 0.040804 | 0.040804 | 0.040804 | 0.040804 | 0.040804 | 0.040804 | 0.040804 | 0.040804 | 0.040804 | 0.040804 | 0.040804 | 0.040804 | 0.040804 | 0.040804 | 0.040804 | 0.040804 | 0.040804 | 0.040804 | 0.040804 | 0.040804 | 0.040804 | 0.040804 | 0.040804 | 0.040804 | 0.040804 | 0.040804 | 0.040804 | 0.040804 | 0.040804 | 0.040804 | 0.040804 | 0.040804 | 0.040804 | 0.040804 | 0.040804 | 0.040804 | 0.040804 | 0.040804 | 0.040804 | 0.040804 | 0.040804 | 0.040804 | 0.040804 | 0.040804 | 0.040804 | 0.040804 | 0.040804 | 0.040804 | 0.040804 | 0.040804 | 0.040804 | 0.040804 | 0.040804 | 0.040804 | 0.040804 | 0.040804 | 0.040804 | 0.040804 | 0.040804 | 0.040804 | 0.040804 | 0.040804 | 0.040804 | 0.040804 | 0.040804 | 0.040804 | 0.040804 | 0.040804 | 0.040804 | 0.040804 | 0.040804 | 0.040804 | 0.040804 | 0.040804 | 0.040804 | 0.040804 | 0.040804 | 0.040804 | 0.040804 | 0.040804 | 0.040804 | 0.040804 | 0.040804 | 0.040804 | 0.040804 | 0.040804 | 0.040804 | 0.040804 | 0.040804 | 0.040804 | 0.040804 | 0.040804 | 0.040804 | 0.040804 | 0.040804 | 0.040804 | 0.040804 | 0.040804 | 0.040804 | 0.040804 | 0.040804 | 0.040804 | 0.040804 | 0.040804 | 0.040804 | 0.040804 | 0.040804 | 0.040804 | 0.040804 | 0.040804 | 0.040804 | 0.040804 | 0.040804 | 0.040804 | 0.040804 | 0.040804 | 0.040804 | 0.040804 | 0.040804 | 0.040804 | 0.040804 | 0.040804 | 0.040804 | 0.040804 | 0.040804 | 0.040804 | 0.040804 | 0.040804 | 0.040804 | 0.040804 | 0.040804 | 0.040804 | 0.040804 | 0.040804 | 0.040804 | 0.040804 | 0.040804 | 0.040804 | 0.040804 | 0.040804 | 0.040804 | 0.040804 | 0.040804 | 0.040804 | 0.040804 | 0.040804 | 0.040804 | 0.040804 | 0.040804 | 0.040804 | 0.040804 | 0.040804 | 0.040804 | 0.040804 | 0.040804 | 0.040804 | 0.040804 | 0.040804 | 0.040804 | 0.040804 | 0.040804 | 0.040804 | 0.040804 | 0.040804 | 0.040804 | 0.040804 | 0.040804 | 0.040804 | 0.040804 | 0.040804 | 0.040804 | 0.040804 | 0.040804 | 0.040804 | 0.040804 | 0.040804 | 0.040804 | 0.040804 | 0.040804 | 0.040804 | 0.040804 | 0.040804 | 0.040804 | 0.040804 | 0.040804 | 0.040804 | 0.040804 | 0.040804 | 0.040804 | 0.040804 | 0.040804 | 0.040804 | 0.040804 | 0.040804 | 0.040804 | 0.040804 | 0.040804 | 0.040804 | 0.040804 | 0.040804 | 0.040804 | 0.040804 | 0.040804 | 0.040804 | 0.040804 | 0.040804 | 0.040804 | 0.040804 | 0.040804 | 0.040804 | 0.040804 | 0.040804 | 0.040804 | 0.040804 | 0.040804 | 0.040804 | 0.040804 | 0.040804 | 0.040804 | 0.040804 | 0.040804 | 0.040804 | 0.040804 | 0.040804 | 0.040804 | 0.040804 | 0.040804 | 0.040804 | 0.040804 | 0.040804 | 0.040804 | 0.040804 | 0.040804 | 0.040804 | 0.040804 | 0.040804 | 0.040804 | 0.040804 | 0.040804 | 0.040804 | 0.040804 | 0.040804 | 0.040804 | 0.040804 | 0.040804 | 0.040804 | 0.040804 | 0.040804 | 0.040804 | 0.040804 | 0.040804 | 0.040804 | 0.040804 | 0.040804 | 0.040804 | 0.040804 | 0.040804 | 0.040804 | 0.040804 | 0.040804 | 0.040804 | 0.040804 | 0.040804 | 0.040804 | 0.040804 | 0.040804 | 0.040804 | 0.040804 | 0.040804 | 0.040804 | 0.040804 | 0.040804 | 0.040804 | 0.040804 | 0.040804 | 0.040804 | 0.040804 | 0.040804 | 0.040804 | 0.040804 | 0.040804 | 0.040804 | 0.040804 | 0.040804 | 0.040804 | 0.040804 | 0.040804 | 0.040804 | 0.040804 | 0.040804 | 0.040804 | 0.040804 | 0.040804 | 0.040804 | 0.040804 | 0.040804 | 0.040804 | 0.040804 | 0.040804 | 0.040804 | 0.040804 | 0.040804 | 0.040804 | 0.040804 | 0.040804 | 0.040804 | 0.040804 | 0.040804 | 0.040804 | 0.040804 | 0.040804 | 0.040804 | 0.040804 | 0.040804 | 0.040804 | 0.040804 | 0.040804 | 0.040804 | 0.040804 | 0.040804 | 0.040804 | 0.040804 | 0.040804 | 0.040804 | 0.040804 | 0.040804 | 0.040804 | 0.040804 | 0.040804 | 0.040804 | 0.040804 | 0.040804 | 0.040804 | 0.040804 | 0.040804 | 0.040804 | 0.040804 | 0.040804 | 0.040804 | 0.040804 | 0.040804 | 0.040804 | 0.040804 | 0.040804 | 0.040804 | 0.040804 | 0.040804 | 0.040804 | 0.040804 | 0.040804 | 0.040804 | 0.040804 | 0.040804 | 0.040804 | 0.040804 | 0.040804 | 0.040804 | 0.040804 | 0.040804 | 0.040804 | 0.040804 | 0.040804 | 0.040804 | 0.040804 | 0.040804 | 0.040804 | 0.040804 | 0.040804 | 0.040804 | 0.040804 | 0.040804 | 0.040804 | 0.040804 | 0.040804 | 0.040804 | 0.040804 | 0.040804 | 0.040804 | 0.040804 | 0.040804 | 0.040804 | 0.040804 | 0.040804 | 0.040804 | 0.040804 | 0.040804 | 0.040804 | 0.040804 | 0.040804 | 0.040804 | 0.040804 | 0.040804 | 0.040804 | 0.040804 | 0.040804 | 0.040804 | 0.040804 | 0.040804 | 0.040804 | 0.040804 | 0.040804 | 0.040804 | 0.040804 | 0.040804 | 0.040804 | 0.040804 | 0.040804 | 0.040804 | 0.040804 | 0.040804 | 0.040804 | 0.040804 | 0.040804 | 0.040804 | 0.040804 | 0.040804 | 0.040804 | 0.040804 | 0.040804 | 0.040804 | 0.040804 | 0.040804 | 0.040804 | 0.040804 | 0.040804 | 0.040804 | 0.040804 | 0.040804 | 0.040804 | 0.040804 | 0.040804 | 0.040804 | 0.040804 | 0.040804 | 0.040804 | 0.040804 | 0.040804 | 0.040804 | 0.040804 | 0.040804 | 0.040804 | 0.040804 | 0.040804 | 0.040804 | 0.040804 | 0.040804 | 0.040804 | 0.040804 | 0.040804 | 0.040804 | 0.040804 | 0.040804 | 0.040804 | 0.040804 | 0.040804 | 0.040804 | 0.040804 | 0.040804 | 0.040804 | 0.040804 | 0.040804 | 0.040804 | 0.040804 | 0.040804 | 0.040804 | 0.040804 | 0.040804 | 0.040804 | 0.040804 | 0.040804 | 0.040804 | 0.040804 | 0.040804 | 0.040804 | 0.040804 | 0.040804 | 0.040804 | 0.040804 | 0.040804 | 0.040804 | 0.040804 | 0.040804 | 0.040804 | 0.040804 | 0.040804 | 0.040804 | 0.040804 | 0.040804 | 0.040804 | 0.040804 | 0.040804 | 0.040804 | 0.040804 | 0.040804 | 0.040804 | 0.040804 | 0.040804 | 0.040804 | 0.040804 | 0.040804 | 0.040804 | 0.040804 | 0.040804 | 0.040804 | 0.040804 | 0.040804 | 0.040804 | 0.040804 | 0.040804 | 0.040804 | 0.040804 | 0.040804 | 0.040804 | 0.040804 | 0.040804 | 0.040804 | 0.040804 | 0.040804 | 0.040804 | 0.040804 | 0.040804 | 0.040804 | 0.040804 | 0.040804 | 0.040804 | 0.040804 | 0.040804 | 0.040804 | 0.040804 | 0.040804 | 0.040804 | 0.040804 | 0.040804 | 0.040804 | 0.040804 | 0.040804 | 0.040804 | 0.040804 | 0.040804 | 0.040804 | 0.040804 | 0.040804 | 0.040804 | 0.040804 | 0.040804 | 0.040804 | 0.040804 | 0.040804 | 0.040804 | 0.040804 | 0.040804 | 0.040804 | 0.040804 | 0.040804 | 0.040804 | 0.040804 | 0.040804 | 0.040804 | 0.040804 | 0.040804 | 0.040804 | 0.040804 | 0.040804 | 0.040804 | 0.040804 | 0.040804 | 0.040804 | 0.040804 | 0.040804 | 0.040804 | 0.040804 | 0.040804 | 0.040804 | 0.040804 | 0.040804 | 0.040804 | 0.040804 | 0.040804 | 0.040804 | 0.040804 | 0.040804 | 0.040804 | 0.040804 | 0.040804 | 0.040804 | 0.040804 | 0.040804 | 0.040804 | 0.040804 | 0.040804 | 0.040804 | 0.040804 | 0.040804 | 0.040804 | 0.040804 | 0.040804 | 0.040804 | 0.040804 | 0.040804 | 0.040804 | 0.040804 | 0.040804 | 0.040804 | 0.040804 | 0.040804 | 0.040804 | 0.040804 | 0.040804 | 0.040804 | 0.040804 | 0.040804 | 0.040804 | 0.040804 | 0.040804 | 0.040804 | 0.040804 | 0.040804 | 0.040804 | 0.040804 | 0.040804 | 0.040804 | 0.040804 | 0.040804 | 0.040804 | 0.040804 | 0.040804 | 0.040804 | 0.040804 | 0.040804 | 0.040804 | 0.040804 | 0.040804 | 0.040804 | 0.040804 | 0.040804 | 0.040804 | 0.040804 | 0.040804 | 0.040804 | 0.040804 | 0.040804 | 0.040804 | 0.040804 | 0.040804 | 0.040804 | 0.040804 | 0.040804 | 0.040804 | 0.040804 | 0.040804 | 0.040804 | 0.040804 | 0.040804 | 0.040804 | 0.040804 | 0.040804 | 0.040804 | 0.040804 | 0.040804 | 0.040804 | 0.040804 | 0.040804 | 0.040804 | 0.040804 | 0.040804 | 0.040804 | 0.040804 | 0.040804 | 0.040804 | 0.040804 | 0.040804 | 0.040804 | 0.040804 | 0.040804 | 0.040804 | 0.040804 | 0.040804 | 0.040804 | 0.040804 | 0.040804 | 0.040804 | 0.040804 | 0.040804 | 0.040804 | 0.040804 | 0.040804 | 0.040804 | 0.040804 | 0.040804 | 0.040804 | 0.040804 | 0.040804 | 0.040804 | 0.040804 | 0.040804 | 0.040804 | 0.040804 | 0.040804 | 0.040804 | 0.040804 | 0.040804 | 0.040804 | 0.040804 | 0.040804 | 0.040804 | 0.040804 | 0.040804 | 0.040804 | 0.040804 | 0.040804 | 0.040804 | 0.040804 | 0.040804 | 0.040804 | 0.040804 | 0.040804 | 0.040804 | 0.040804 | 0.040804 | 0.040804 | 0.040804 | 0.040804 | 0.040804 | 0.040804 | 0.040804 | 0.040804 | 0.040804 | 0.040804 | 0.040804 | 0.040804 | 0.040804 | 0.040804 | 0.040804 | 0.040804 | 0.040804 | 0.040804 | 0.040804 | 0.040804 | 0.040804 | 0.040804 | 0.040804 | 0.040804 | 0.040804 | 0.040804 | 0.040804 | 0.040804 | 0.040804 | 0.040804 | 0.040804 | 0.040804 | 0.040804 | 0.040804 | 0.040804 | 0.040804 | 0.040804 | 0.040804 | 0.040804 | 0.040804 | 0.040804 | 0.040804 | 0.040804 | 0.040804 | 0.040804 | 0.040804 | 0.040804 | 0.040804 | 0.040804 | 0.040804 | 0.040804 | 0.040804 | 0.040804 | 0.040804 | 0.040804 | 0.040804 | 0.040804 | 0.040804 | 0.040804 | 0.040804 | 0.040804 | 0.040804 | 0.040804 | 0.040804 | 0.040804 | 0.040804 | 0.040804 | 0.040804 | 0.040804 | 0.040804 | 0.040804 | 0.040804 | 0.040804 | 0.040804 | 0.040804 | 0.040804 | 0.040804 | 0.040804 | 0.040804 | 0.040804 | 0.040804 | 0.040804 | 0.040804 | 0.040804 | 0.040804 | 0.040804 | 0.040804 | 0.040804 | 0.040804 | 0.040804 | 0.040804 | 0.040804 | 0.040804 | 0.040804 | 0.040804 | 0.040804 | 0.040804 | 0.040804 | 0.040804 | 0.040804 | 0.040804 | 0.040804 | 0.040804 | 0.040804 | 0.040804 | 0.040804 | 0.040804 | 0.040804 | 0.040804 | 0.040804 | 0.040804 | 0.040804 | 0.040804 | 0.040804 | 0.040804 | 0.040804 | 0.040804 | 0.040804 | 0.040804 | 0.040804 | 0.040804 | 0.040804 | 0.040804 | 0.040804 | 0.040804 | 0.040804 | 0.040804 | 0.040804 | 0.040804 | 0.040804 | 0.040804 | 0.040804 | 0.040804 | 0.040804 | 0.040804 | 0.040804 | 0.040804 | 0.040804 | 0.040804 | 0.040804 | 0.040804 | 0.040804 | 0.040804 | 0.040804 | 0.040804 | 0.040804 | 0.040804 | 0.040804 | 0.040804 | 0.040804 | 0.040804 | 0.040804 | 0.040804 | 0.040804 | 0.040804 | 0.040804 | 0.040804 | 0.040804 | 0.040804 | 0.040804 | 0.040804 | 0.040804 | 0.040804 | 0.040804 | 0.040804 | 0.040804 | 0.040804 | 0.040804 | 0.040804 | 0.040804 | 0.040804 | 0.040804 | 0.040804 | 0.040804 | 0.040804 | 0.040804 | 0.040804 | 0.040804 | 0.040804 | 0.040804 | 0.040804 | 0.040804 | 0.040804 | 0.040804 | 0.040804 | 0.040804 | 0.040804 | 0.040804 | 0.040804 | 0.040804 | 0.040804 | 0.040804 | 0.040804 | 0.040804 | 0.040804 | 0.040804 | 0.040804 | 0.040804 | 0.040804 | 0.040804 | 0.040804 | 0.040804 | 0.040804 | 0.040804 | 0.040804 | 0.040804 | 0.040804 | 0.040804 | 0.040804 | 0.040804 | 0.040804 | 0.040804 | 0.040804 | 0.040804 | 0.040804 | 0.040804 | 0.040804 | 0.040804 | 0.040804 | 0.040804 | 0.040804 | 0.040804 | 0.040804 | 0.040804 | 0.040804 | 0.040804 | 0.040804 | 0.040804 | 0.040804 | 0.040804 | 0.040804 | 0.040804 | 0.040804 | 0.040804 | 0.040804 | 0.040804 | 0.040804 | 0.040804 | 0.040804 | 0.040804 | 0.040804 | 0.040804 | 0.040804 | 0.040804 | 0.040804 | 0.040804 | 0.040804 | 0.040804 | 0.040804 | 0.040804 | 0.040804 | 0.040804 | 0.040804 | 0.040804 | 0.040804 | 0.040804 | 0.040804 | 0.040804 | 0.040804 | 0.040804 | 0.040804 | 0.040804 | 0.040804 | 0.040804 | 0.040804 | 0.040804 | 0.040804 | 0.040804 | 0.040804 | 0.040804 | 0.040804 | 0.040804 | 0.040804 | 0.040804 | 0.040804 | 0.040804 | 0.040804 | 0.040804 | 0.040804 | 0.040804 | 0.040804 | 0.040804 | 0.040804 | 0.040804 | 0.040804 | 0.040804 | 0.040804 | 0.040804 | 0.040804 | 0.040804 | 0.040804 | 0.040804 | 0.040804 | 0.040804 | 0.040804 | 0.040804 | 0.040804 | 0.040804 | 0.040804 | 0.040804 | 0.040804 | 0.040804 | 0.040804 | 0.040804 | 0.040804 | 0.040804 | 0.040804 | 0.040804 | 0.040804 | 0.040804 | 0.040804 | 0.040804 | 0.040804 | 0.040804 | 0.040804 | 0.040804 | 0.040804 | 0.040804 | 0.040804 | 0.040804 | 0.040804 | 0.040804 | 0.040804 | 0.040804 | 0.040804 | 0.040804 | 0.040804 | 0.040804 | 0.040804 | 0.040804 | 0.040804 | 0.040804 | 0.040804 | 0.040804 | 0.040804 | 0.040804 | 0.040804 | 0.040804 | 0.040804 | 0.040804 | 0.040804 | 0.040804 | 0.040804 | 0.040804 | 0.040804 | 0.040804 | 0.040804 | 0.040804 | 0.040804 | 0.040804 | 0.040804 | 0.040804 | 0.040804 | 0.040804 | 0.040804 | 0.040804 | 0.040804 | 0.040804 | 0.040804 | 0.040804 | 0.040804 | 0.040804 | 0.040804 | 0.040804 | 0.040804 | 0.040804 | 0.040804 | 0.040804 | 0.040804 | 0.040804 | 0.040804 | 0.040804 | 0.040804 | 0.040804 | 0.040804 | 0.040804 | 0.040804 | 0.040804 | 0.040804 | 0.040804 | 0.040804 | 0.040804 | 0.040804 | 0.040804 | 0.040804 | 0.040804 | 0.040804 | 0.040804 | 0.040804 | 0.040804 | 0.040804 | 0.040804 | 0.040804 | 0.040804 | 0.040804 | 0.040804 | 0.040804 | 0.040804 | 0.040804 | 0.040804 | 0.040804 | 0.040804 | 0.040804 | 0.040804 | 0.040804 | 0.040804 | 0.040804 | 0.040804 | 0.040804 | 0.040804 | 0.040804 | 0.040804 | 0.040804 | 0.040804 | 0.040804 | 0.040804 | 0.040804 | 0.040804 | 0.040804 | 0.040804 | 0.040804 | 0.040804 | 0.040804 | 0.040804 | 0.040804 | 0.040804 | 0.040804 | 0.040804 | 0.040804 | 0.040804 | 0.040804 | 0.040804 | 0.040804 | 0.040804 | 0.040804 | 0.040804 | 0.040804 | 0.040804 | 0.040804 | 0.040804 | 0.040804 | 0.040804 | 0.040804 | 0.040804 | 0.040804 | 0.040804 | 0.040804 | 0.040804 | 0.040804 | 0.040804 | 0.040804 | 0.040804 | 0.040804 | 0.040804 | 0.040804 | 0.040804 | 0.040804 | 0.040804 | 0.040804 | 0.040804 | 0.040804 | 0.040804 | 0.040804 | 0.040804 | 0.040804 | 0.040804 | 0.040804 | 0.040804 | 0.040804 | 0.040804 | 0.040804 | 0.040804 | 0.040804 | 0.040804 | 0.040804 | 0.040804 | 0.040804 | 0.040804 | 0.040804 | 0.040804 | 0.040804 | 0.040804 | 0.040804 | 0.040804 | 0.040804 | 0.040804 | 0.040804 | 0.040804 | 0.040804 | 0.040804 | 0.040804 | 0.040804 | 0.040804 | 0.040804 | 0.040804 | 0.040804 | 0.040804 | 0.040804 | 0.040804 | 0.040804 | 0.040804 | 0.040804 | 0.040804 | 0.040804 | 0.040804 | 0.040804 | 0.040804 | 0.040804 | 0.040804 | 0.040804 | 0.040804 | 0.040804 | 0.040804 | 0.040804 | 0.040804 | 0.040804 | 0.040804 | 0.040804 | 0.040804 | 0.040804 | 0.040804 | 0.040804 | 0.040804 | 0.040804 | 0.040804 | 0.040804 | 0.040804 | 0.040804 | 0.040804 | 0.040804 | 0.040804 | 0.040804 | 0.040804 | 0.040804 | 0.040804 | 0.040804 | 0.040804 | 0.040804 | 0.040804 | 0.040804 | 0.040804 | 0.040804 | 0.040804 | 0.040804 | 0.040804 | 0.040804 | 0.040804 | 0.040804 | 0.040804 | 0.040804 | 0.040804 | 0.040804 | 0.040804 | 0.040804 | 0.040804 | 0.040804 | 0.040804 | 0.040804 | 0.040804 | 0.040804 | 0.040804 | 0.040804 | 0.040804 | 0.040804 | 0.040804 | 0.040804 | 0.040804 | 0.040804 | 0.040804 | 0.040804 | 0.040804 | 0.040804 | 0.040804 | 0.040804 | 0.040804 | 0.040804 | 0.040804 | 0.040804 | 0.040804 | 0.040804 | 0.040804 | 0.040804 | 0.040804 | 0.040804 | 0.040804 | 0.040804 | 0.040804 | 0.040804 | 0.040804 | 0.040804 | 0.040804 | 0.040804 | 0.040804 | 0.040804 | 0.040804 | 0.040804 | 0.040804 | 0.040804 | 0.040804 | 0.040804 | 0.040804 | 0.040804 | 0.040804 | 0.040804 | 0.040804 | 0.040804 | 0.040804 | 0.040804 | 0.040804 | 0.040804 | 0.040804 | 0.040804 | 0.040804 | 0.040804 | 0.040804 | 0.040804 | 0.040804 | 0.040804 | 0.040804 | 0.040804 | 0.040804 | 0.040804 | 0.040804 | 0.040804 | 0.040804 | 0.040804 | 0.040804 | 0.040804 | 0.040804 | 0.040804 | 0.040804 | 0.040804 | 0.040804 | 0.040804 | 0.040804 | 0.040804 | 0.040804 | 0.040804 | 0.040804 | 0.040804 | 0.040804 | 0.040804 | 0.040804 | 0.040804 | 0.040804 | 0.040804 | 0.040804 | 0.040804 | 0.040804 | 0.040804 | 0.040804 | 0.040804 | 0.040804 | 0.040804 | 0.040804 | 0.040804 | 0.040804 | 0.040804 | 0.040804 | 0.040804 | 0.040804 | 0.040804 | 0.040804 | 0.040804 | 0.040804 | 0.040804 | 0.040804 | 0.040804 | 0.040804 | 0.040804 | 0.040804 | 0.040804 | 0.040804 | 0.040804 | 0.040804 | 0.040804 | 0.040804 | 0.040804 | 0.040804 | 0.040804 | 0.040804 | 0.040804 | 0.040804 | 0.040804 | 0.040804 | 0.040804 | 0.040804 | 0.040804 | 0.040804 | 0.040804 | 0.040804 | 0.040804 | 0.040804 | 0.040804 | 0.040804 | 0.040804 | 0.040804 | 0.040804 | 0.040804 | 0.040804 | 0.040804 | 0.040804 | 0.040804 | 0.040804 | 0.040804 | 0.040804 | 0.040804 | 0.040804 | 0.040804 | 0.040804 | 0.040804 | 0.040804 | 0.040804 | 0.040804 | 0.040804 | 0.040804 | 0.040804 | 0.040804 | 0.040804 | 0.040804 | 0.040804 | 0.040804 | 0.040804 | 0.040804 | 0.040804 | 0.040804 | 0.040804 | 0.040804 | 0.040804 | 0.040804 | 0.040804 | 0.040804 | 0.040804 | 0.040804 | 0.040804 | 0.040804 | 0.040804 | 0.040804 | 0.040804 | 0.040804 | 0.040804 | 0.040804 | 0.040804 | 0.040804 | 0.040804 | 0.040804 | 0.040804 | 0.040804 | 0.040804 | 0.040804 | 0.040804 | 0.040804 | 0.040804 | 0.040804 | 0.040804 | 0.040804 | 0.040804 | 0.040804 | 0.040804 | 0.040804 | 0.040804 | 0.040804 | 0.040804 | 0.040804 | 0.040804 | 0.040804 | 0.040804 | 0.040804 | 0.040804 | 0.040804 | 0.040804 | 0.040804 | 0.040804 | 0.040804 | 0.040804 | 0.040804 | 0.040804 | 0.040804 | 0.040804 | 0.040804 | 0.040804 | 0.040804 | 0.040804 | 0.040804 | 0.040804 | 0.040804 | 0.040804 | 0.040804 | 0.040804 | 0.040804 | 0.040804 | 0.040804 | 0.040804 | 0.040804 | 0.040804 | 0.040804 | 0.040804 | 0.040804 | 0.040804 | 0.040804 | 0.040804 | 0.040804 | 0.040804 | 0.040804 | 0.040804 | 0.040804 | 0.040804 | 0.040804 | 0.040804 | 0.040804 | 0.040804 | 0.040804 | 0.040804 | 0.040804 | 0.040804 | 0.040804 | 0.040804 | 0.040804 | 0.040804 | 0.040804 | 0.040804 | 0.040804 | 0.040804 | 0.040804 | 0.040804 | 0.040804 | 0.040804 | 0.040804 | 0.040804 | 0.040804 | 0.040804 | 0.040804 | 0.040804 | 0.040804 | 0.040804 | 0.040804 | 0.040804 | 0.040804 | 0.040804 | 0.040804 | 0.040804 | 0.040804 | 0.040804 | 0.040804 | 0.040804 | 0.040804 | 0.040804 | 0.040804 | 0.040804 | 0.040804 | 0.040804 | 0.040804 | 0.040804 | 0.040804 | 0.040804 | 0.040804 | 0.040804 | 0.040804 | 0.040804 | 0.040804 | 0.040804 | 0.040804 | 0.040804 | 0.040804 | 0.040804 | 0.040804 | 0.040804 | 0.040804 | 0.040804 | 0.040804 | 0.040804 | 0.040804 | 0.040804 | 0.040804 | 0.040804 | 0.040804 | 0.040804 | 0.040804 | 0.040804 | 0.040804 | 0.040804 | 0.040804 | 0.040804 | 0.040804 | 0.040804 | 0.040804 | 0.040804 | 0.040804 | 0.040804 | 0.040804 | 0.040804 | 0.040804 | 0.040804 | 0.040804 | 0.040804 | 0.040804 | 0.040804 | 0.040804 | 0.040804 | 0.040804 | 0.040804 | 0.040804 | 0.040804 | 0.040804 | 0.040804 | 0.040804 | 0.040804 | 0.040804 | 0.040804 | 0.040804 | 0.040804 | 0.040804 | 0.040804 | 0.040804 | 0.040804 | 0.040804 | 0.040804 | 0.040804 | 0.040804 | 0.040804 | 0.040804 | 0.040804 | 0.040804 | 0.040804 | 0.040804 | 0.040804 | 0.040804 | 0.040804 | 0.040804 | 0.040804 | 0.040804 | 0.040804 | 0.040804 | 0.040804 | 0.040804 | 0.040804 | 0.040804 | 0.040804 | 0.040804 | 0.040804 | 0.040804 | 0.040804 | 0.040804 | 0.040804 | 0.040804 | 0.040804 | 0.040804 | 0.040804 | 0.040804 | 0.040804 | 0.040804 | 0.040804 | 0.040804 | 0.040804 | 0.040804 | 0.040804 | 0.040804 | 0.040804 | 0.040804 | 0.040804 | 0.040804 | 0.040804 | 0.040804 | 0.040804 | 0.040804 | 0.040804 | 0.040804 | 0.040804 | 0.040804 | 0.040804 | 0.040804 | 0.040804 | 0.040804 | 0.040804 | 0.040804 | 0.040804 | 0.040804 | 0.040804 | 0.040804 | 0.040804 | 0.040804 | 0.040804 | 0.040804 | 0.040804 | 0.040804 | 0.040804 | 0.040804 | 0.040804 | 0.040804 | 0.040804 | 0.040804 | 0.040804 | 0.040804 | 0.040804 | 0.040804 | 0.040804 | 1:1.25:1.80 | -0.020755
0.6 | 0.053163 | 0.053163 | 0.053163 | 0.053163 | 0.053163 | 0.053163 | 0.053163 | 0.053163 | 0.053163 | 0.053163 | 0.053163 | 0.053163 | 0.053163 | 0.053163 | 0.053163 | 0.053163 | 0.053163 | 0.053163 | 0.053163 | 0.053163 | 0.053163 | 0.053163 | 0.053163 | 0.053163 | 0.053163 | 0.053163 | 0.053163 | 0.053163 | 0.053163 | 0.053163 | 0.053163 | 0.053163 | 0.053163 | 0.053163 | 0.053163 | 0.053163 | 0.053163 | 0.053163 | 0.053163 | 0.053163 | 0.053163 | 0.053163 | 0.053163 | 0.053163 | 0.053163 | 0.053163 | 0.053163 | 0.053163 | 0.053163 | 0.053163 | 0.053163 | 0.053163 | 0.053163 | 0.053163 | 0.053163 | 0.053163 | 0.053163 | 0.053163 | 0.053163 | 0.053163 | 0.053163 | 0.053163 | 0.053163 | 0.053163 | 0.053163 | 0.053163 | 0.053163 | 0.053163 | 0.053163 | 0.053163 | 0.053163 | 0.053163 | 0.053163 | 0.053163 | 0.053163 | 0.053163 | 0.053163 | 0.053163 | 0.053163 | 0.053163 | 0.053163 | 0.053163 | 0.053163 | 0.053163 | 0.053163 | 0.053163 | 0.053163 | 0.053163 | 0.053163 | 0.053163 | 0.053163 | 0.053163 | 0.053163 | 0.053163 | 0.053163 | 0.053163 | 0.053163 | 0.053163 | 0.053163 | 0.053163 | 0.053163 | 0.053163 | 0.053163 | 0.053163 | 0.053163 | 0.053163 | 0.053163 | 0.053163 | 0.053163 | 0.053163 | 0.053163 | 0.053163 | 0.053163 | 0.053163 | 0.053163 | 0.053163 | 0.053163 | 0.053163 | 0.053163 | 0.053163 | 0.053163 | 0.053163 | 0.053163 | 0.053163 | 0.053163 | 0.053163 | 0.053163 | 0.053163 | 0.053163 | 0.053163 | 0.053163 | 0.053163 | 0.053163 | 0.053163 | 0.053163 | 0.053163 | 0.053163 | 0.053163 | 0.053163 | 0.053163 | 0.053163 | 0.053163 | 0.053163 | 0.053163 | 0.053163 | 0.053163 | 0.053163 | 0.053163 | 0.053163 | 0.053163 | 0.053163 | 0.053163 | 0.053163 | 0.053163 | 0.053163 | 0.053163 | 0.053163 | 0.053163 | 0.053163 | 0.053163 | 0.053163 | 0.053163 | 0.053163 | 0.053163 | 0.053163 | 0.053163 | 0.053163 | 0.053163 | 0.053163 | 0.053163 | 0.053163 | 0.053163 | 0.053163 | 0.053163 | 0.053163 | 0.053163 | 0.053163 | 0.053163 | 0.053163 | 0.053163 | 0.053163 | 0.053163 | 0.053163 | 0.053163 | 0.053163 | 0.053163 | 0.053163 | 0.053163 | 0.053163 | 0.053163 | 0.053163 | 0.053163 | 0.053163 | 0.053163 | 0.053163 | 0.053163 | 0.053163 | 0.053163 | 0.053163 | 0.053163 | 0.053163 | 0.053163 | 0.053163 | 0.053163 | 0.053163 | 0.053163 | 0.053163 | 0.053163 | 0.053163 | 0.053163 | 0.053163 | 0.053163 | 0.053163 | 0.053163 | 0.053163 | 0.053163 | 0.053163 | 0.053163 | 0.053163 | 0.053163 | 0.053163 | 0.053163 | 0.053163 | 0.053163 | 0.053163 | 0.053163 | 0.053163 | 0.053163 | 0.053163 | 0.053163 | 0.053163 | 0.053163 | 0.053163 | 0.053163 | 0.053163 | 0.053163 | 0.053163 | 0.053163 | 0.053163 | 0.053163 | 0.053163 | 0.053163 | 0.053163 | 0.053163 | 0.053163 | 0.053163 | 0.053163 | 0.053163 | 0.053163 | 0.053163 | 0.053163 | 0.053163 | 0.053163 | 0.053163 | 0.053163 | 0.053163 | 0.053163 | 0.053163 | 0.053163 | 0.053163 | 0.053163 | 0.053163 | 0.053163 | 0.053163 | 0.053163 | 0.053163 | 0.053163 | 0.053163 | 0.053163 | 0.053163 | 0.053163 | 0.053163 | 0.053163 | 0.053163 | 0.053163 | 0.053163 | 0.053163 | 0.053163 | 0.053163 | 0.053163 | 0.053163 | 0.053163 | 0.053163 | 0.053163 | 0.053163 | 0.053163 | 0.053163 | 0.053163 | 0.053163 | 0.053163 | 0.053163 | 0.053163 | 0.053163 | 0.053163 | 0.053163 | 0.053163 | 0.053163 | 0.053163 | 0.053163 | 0.053163 | 0.053163 | 0.053163 | 0.053163 | 0.053163 | 0.053163 | 0.053163 | 0.053163 | 0.053163 | 0.053163 | 0.053163 | 0.053163 | 0.053163 | 0.053163 | 0.053163 | 0.053163 | 0.053163 | 0.053163 | 0.053163 | 0.053163 | 0.053163 | 0.053163 | 0.053163 | 0.053163 | 0.053163 | 0.053163 | 0.053163 | 0.053163 | 0.053163 | 0.053163 | 0.053163 | 0.053163 | 0.053163 | 0.053163 | 0.053163 | 0.053163 | 0.053163 | 0.053163 | 0.053163 | 0.053163 | 0.053163 | 0.053163 | 0.053163 | 0.053163 | 0.053163 | 0.053163 | 0.053163 | 0.053163 | 0.053163 | 0.053163 | 0.053163 | 0.053163 | 0.053163 | 0.053163 | 0.053163 | 0.053163 | 0.053163 | 0.053163 | 0.053163 | 0.053163 | 0.053163 | 0.053163 | 0.053163 | 0.053163 | 0.053163 | 0.053163 | 0.053163 | 0.053163 | 0.053163 | 0.053163 | 0.053163 | 0.053163 | 0.053163 | 0.053163 | 0.053163 | 0.053163 | 0.053163 | 0.053163 | 0.053163 | 0.053163 | 0.053163 | 0.053163 | 0.053163 | 0.053163 | 0.053163 | 0.053163 | 0.053163 | 0.053163 | 0.053163 | 0.053163 | 0.053163 | 0.053163 | 0.053163 | 0.053163 | 0.053163 | 0.053163 | 0.053163 | 0.053163 | 0.053163 | 0.053163 | 0.053163 | 0.053163 | 0.053163 | 0.053163 | 0.053163 | 0.053163 | 0.053163 | 0.053163 | 0.053163 | 0.053163 | 0.053163 | 0.053163 | 0.053163 | 0.053163 | 0.053163 | 0.053163 | 0.053163 | 0.053163 | 0.053163 | 0.053163 | 0.053163 | 0.053163 | 0.053163 | 0.053163 | 0.053163 | 0.053163 | 0.053163 | 0.053163 | 0.053163 | 0.053163 | 0.053163 | 0.053163 | 0.053163 | 0.053163 | 0.053163 | 0.053163 | 0.053163 | 0.053163 | 0.053163 | 0.053163 | 0.053163 | 0.053163 | 0.053163 | 0.053163 | 0.053163 | 0.053163 | 0.053163 | 0.053163 | 0.053163 | 0.053163 | 0.053163 | 0.053163 | 0.053163 | 0.053163 | 0.053163 | 0.053163 | 0.053163 | 0.053163 | 0.053163 | 0.053163 | 0.053163 | 0.053163 | 0.053163 | 0.053163 | 0.053163 | 0.053163 | 0.053163 | 0.053163 | 0.053163 | 0.053163 | 0.053163 | 0.053163 | 0.053163 | 0.053163 | 0.053163 | 0.053163 | 0.053163 | 0.053163 | 0.053163 | 0.053163 | 0.053163 | 0.053163 | 0.053163 | 0.053163 | 0.053163 | 0.053163 | 0.053163 | 0.053163 | 0.053163 | 0.053163 | 0.053163 | 0.053163 | 0.053163 | 0.053163 | 0.053163 | 0.053163 | 0.053163 | 0.053163 | 0.053163 | 0.053163 | 0.053163 | 0.053163 | 0.053163 | 0.053163 | 0.053163 | 0.053163 | 0.053163 | 0.053163 | 0.053163 | 0.053163 | 0.053163 | 0.053163 | 0.053163 | 0.053163 | 0.053163 | 0.053163 | 0.053163 | 0.053163 | 0.053163 | 0.053163 | 0.053163 | 0.053163 | 0.053163 | 0.053163 | 0.053163 | 0.053163 | 0.053163 | 0.053163 | 0.053163 | 0.053163 | 0.053163 | 0.053163 | 0.053163 | 0.053163 | 0.053163 | 0.053163 | 0.053163 | 0.053163 | 0.053163 | 0.053163 | 0.053163 | 0.053163 | 0.053163 | 0.053163 | 0.053163 | 0.053163 | 0.053163 | 0.053163 | 0.053163 | 0.053163 | 0.053163 | 0.053163 | 0.053163 | 0.053163 | 0.053163 | 0.053163 | 0.053163 | 0.053163 | 0.053163 | 0.053163 | 0.053163 | 0.053163 | 0.053163 | 0.053163 | 0.053163 | 0.053163 | 0.053163 | 0.053163 | 0.053163 | 0.053163 | 0.053163 | 0.053163 | 0.053163 | 0.053163 | 0.053163 | 0.053163 | 0.053163 | 0.053163 | 0.053163 | 0.053163 | 0.053163 | 0.053163 | 0.053163 | 0.053163 | 0.053163 | 0.053163 | 0.053163 | 0.053163 | 0.053163 | 0.053163 | 0.053163 | 0.053163 | 0.053163 | 0.053163 | 0.053163 | 0.053163 | 0.053163 | 0.053163 | 0.053163 | 0.053163 | 0.053163 | 0.053163 | 0.053163 | 0.053163 | 0.053163 | 0.053163 | 0.053163 | 0.053163 | 0.053163 | 0.053163 | 0.053163 | 0.053163 | 0.053163 | 0.053163 | 0.053163 | 0.053163 | 0.053163 | 0.053163 | 0.053163 | 0.053163 | 0.053163 | 0.053163 | 0.053163 | 0.053163 | 0.053163 | 0.053163 | 0.053163 | 0.053163 | 0.053163 | 0.053163 | 0.053163 | 0.053163 | 0.053163 | 0.053163 | 0.053163 | 0.053163 | 0.053163 | 0.053163 | 0.053163 | 0.053163 | 0.053163 | 0.053163 | 0.053163 | 0.053163 | 0.053163 | 0.053163 | 0.053163 | 0.053163 | 0.053163 | 0.053163 | 0.053163 | 0.053163 | 0.053163 | 0.053163 | 0.053163 | 0.053163 | 0.053163 | 0.053163 | 0.053163 | 0.053163 | 0.053163 | 0.053163 | 0.053163 | 0.053163 | 0.053163 | 0.053163 | 0.053163 | 0.053163 | 0.053163 | 0.053163 | 0.053163 | 0.053163 | 0.053163 | 0.053163 | 0.053163 | 0.053163 | 0.053163 | 0.053163 | 0.053163 | 0.053163 | 0.053163 | 0.053163 | 0.053163 | 0.053163 | 0.053163 | 0.053163 | 0.053163 | 0.053163 | 0.053163 | 0.053163 | 0.053163 | 0.053163 | 0.053163 | 0.053163 | 0.053163 | 0.053163 | 0.053163 | 0.053163 | 0.053163 | 0.053163 | 0.053163 | 0.053163 | 0.053163 | 0.053163 | 0.053163 | 0.053163 | 0.053163 | 0.053163 | 0.053163 | 0.053163 | 0.053163 | 0.053163 | 0.053163 | 0.053163 | 0.053163 | 0.053163 | 0.053163 | 0.053163 | 0.053163 | 0.053163 | 0.053163 | 0.053163 | 0.053163 | 0.053163 | 0.053163 | 0.053163 | 0.053163 | 0.053163 | 0.053163 | 0.053163 | 0.053163 | 0.053163 | 0.053163 | 0.053163 | 0.053163 | 0.053163 | 0.053163 | 0.053163 | 0.053163 | 0.053163 | 0.053163 | 0.053163 | 0.053163 | 0.053163 | 0.053163 | 0.053163 | 0.053163 | 0.053163 | 0.053163 | 0.053163 | 0.053163 | 0.053163 | 0.053163 | 0.053163 | 0.053163 | 0.053163 | 0.053163 | 0.053163 | 0.053163 | 0.053163 | 0.053163 | 0.053163 | 0.053163 | 0.053163 | 0.053163 | 0.053163 | 0.053163 | 0.053163 | 0.053163 | 0.053163 | 0.053163 | 0.053163 | 0.053163 | 0.053163 | 0.053163 | 0.053163 | 0.053163 | 0.053163 | 0.053163 | 0.053163 | 0.053163 | 0.053163 | 0.053163 | 0.053163 | 0.053163 | 0.053163 | 0.053163 | 0.053163 | 0.053163 | 0.053163 | 0.053163 | 0.053163 | 0.053163 | 0.053163 | 0.053163 | 0.053163 | 0.053163 | 0.053163 | 0.053163 | 0.053163 | 0.053163 | 0.053163 | 0.053163 | 0.053163 | 0.053163 | 0.053163 | 0.053163 | 0.053163 | 0.053163 | 0.053163 | 0.053163 | 0.053163 | 0.053163 | 0.053163 | 0.053163 | 0.053163 | 0.053163 | 0.053163 | 0.053163 | 0.053163 | 0.053163 | 0.053163 | 0.053163 | 0.053163 | 0.053163 | 0.053163 | 0.053163 | 0.053163 | 0.053163 | 0.053163 | 0.053163 | 0.053163 | 0.053163 | 0.053163 | 0.053163 | 0.053163 | 0.053163 | 0.053163 | 0.053163 | 0.053163 | 0.053163 | 0.053163 | 0.053163 | 0.053163 | 0.053163 | 0.053163 | 0.053163 | 0.053163 | 0.053163 | 0.053163 | 0.053163 | 0.053163 | 0.053163 | 0.053163 | 0.053163 | 0.053163 | 0.053163 | 0.053163 | 0.053163 | 0.053163 | 0.053163 | 0.053163 | 0.053163 | 0.053163 | 0.053163 | 0.053163 | 0.053163 | 0.053163 | 0.053163 | 0.053163 | 0.053163 | 0.053163 | 0.053163 | 0.053163 | 0.053163 | 0.053163 | 0.053163 | 0.053163 | 0.053163 | 0.053163 | 0.053163 | 0.053163 | 0.053163 | 0.053163 | 0.053163 | 0.053163 | 0.053163 | 0.053163 | 0.053163 | 0.053163 | 0.053163 | 0.053163 | 0.053163 | 0.053163 | 0.053163 | 0.053163 | 0.053163 | 0.053163 | 0.053163 | 0.053163 | 0.053163 | 0.053163 | 0.053163 | 0.053163 | 0.053163 | 0.053163 | 0.053163 | 0.053163 | 0.053163 | 0.053163 | 0.053163 | 0.053163 | 0.053163 | 0.053163 | 0.053163 | 0.053163 | 0.053163 | 0.053163 | 0.053163 | 0.053163 | 0.053163 | 0.053163 | 0.053163 | 0.053163 | 0.053163 | 0.053163 | 0.053163 | 0.053163 | 0.053163 | 0.053163 | 0.053163 | 0.053163 | 0.053163 | 0.053163 | 0.053163 | 0.053163 | 0.053163 | 0.053163 | 0.053163 | 0.053163 | 0.053163 | 0.053163 | 0.053163 | 0.053163 | 0.053163 | 0.053163 | 0.053163 | 0.053163 | 0.053163 | 0.053163 | 0.053163 | 0.053163 | 0.053163 | 0.053163 | 0.053163 | 0.053163 | 0.053163 | 0.053163 | 0.053163 | 0.053163 | 0.053163 | 0.053163 | 0.053163 | 0.053163 | 0.053163 | 0.053163 | 0.053163 | 0.053163 | 0.053163 | 0.053163 | 0.053163 | 0.053163 | 0.053163 | 0.053163 | 0.053163 | 0.053163 | 0.053163 | 0.053163 | 0.053163 | 0.053163 | 0.053163 | 0.053163 | 0.053163 | 0.053163 | 0.053163 | 0.053163 | 0.053163 | 0.053163 | 0.053163 | 0.053163 | 0.053163 | 0.053163 | 0.053163 | 0.053163 | 0.053163 | 0.053163 | 0.053163 | 0.053163 | 0.053163 | 0.053163 | 0.053163 | 0.053163 | 0.053163 | 0.053163 | 0.053163 | 0.053163 | 0.053163 | 0.053163 | 0.053163 | 0.053163 | 0.053163 | 0.053163 | 0.053163 | 0.053163 | 0.053163 | 0.053163 | 0.053163 | 0.053163 | 0.053163 | 0.053163 | 0.053163 | 0.053163 | 0.053163 | 0.053163 | 0.053163 | 0.053163 | 0.053163 | 0.053163 | 0.053163 | 0.053163 | 0.053163 | 0.053163 | 0.053163 | 0.053163 | 0.053163 | 0.053163 | 0.053163 | 0.053163 | 0.053163 | 0.053163 | 0.053163 | 0.053163 | 0.053163 | 0.053163 | 0.053163 | 0.053163 | 0.053163 | 0.053163 | 0.053163 | 0.053163 | 0.053163 | 0.053163 | 0.053163 | 0.053163 | 0.053163 | 0.053163 | 0.053163 | 0.053163 | 0.053163 | 0.053163 | 0.053163 | 0.053163 | 0.053163 | 0.053163 | 0.053163 | 0.053163 | 0.053163 | 0.053163 | 0.053163 | 0.053163 | 0.053163 | 0.053163 | 0.053163 | 0.053163 | 0.053163 | 0.053163 | 0.053163 | 0.053163 | 0.053163 | 0.053163 | 0.053163 | 0.053163 | 0.053163 | 0.053163 | 0.053163 | 0.053163 | 0.053163 | 0.053163 | 0.053163 | 0.053163 | 0.053163 | 0.053163 | 0.053163 | 0.053163 | 0.053163 | 0.053163 | 0.053163 | 0.053163 | 0.053163 | 0.053163 | 0.053163 | 0.053163 | 0.053163 | 0.053163 | 0.053163 | 0.053163 | 0.053163 | 0.053163 | 0.053163 | 0.053163 | 0.053163 | 0.053163 | 0.053163 | 0.053163 | 0.053163 | 0.053163 | 0.053163 | 0.053163 | 0.053163 | 0.053163 | 0.053163 | 0.053163 | 0.053163 | 0.053163 | 0.053163 | 0.053163 | 0.053163 | 0.053163 | 0.053163 | 0.053163 | 0.053163 | 0.053163 | 0.053163 | 0.053163 | 0.053163 | 0.053163 | 0.053163 | 0.053163 | 0.053163 | 0.053163 | 0.053163 | 0.053163 | 0.053163 | 0.053163 | 0.053163 | 0.053163 | 0.053163 | 0.053163 | 0.053163 | 0.053163 | 0.053163 | 0.053163 | 0.053163 | 0.053163 | 0.053163 | 0.053163 | 0.053163 | 0.053163 | 0.053163 | 0.053163 | 0.053163 | 0.053163 | 0.053163 | 0.053163 | 0.053163 | 0.053163 | 0.053163 | 0.053163 | 0.053163 | 0.053163 | 0.053163 | 0.053163 | 0.053163 | 0.053163 | 0.053163 | 0.053163 | 0.053163 | 0.053163 | 0.053163 | 0.053163 | 0.053163 | 0.053163 | 0.053163 | 0.053163 | 0.053163 | 0.053163 | 0.053163 | 0.053163 | 0.053163 | 0.053163 | 0.053163 | 0.053163 | 0.053163 | 0.053163 | 0.053163 | 0.053163 | 0.053163 | 0.053163 | 0.053163 | 0.053163 | 0.053163 | 0.053163 | 0.053163 | 0.053163 | 0.053163 | 0.053163 | 0.053163 | 0.053163 | 0.053163 | 0.053163 | 0.053163 | 0.053163 | 0.053163 | 0.053163 | 0.053163 | 0.053163 | 0.053163 | 0.053163 | 0.053163 | 0.053163 | 0.053163 | 0.053163 | 0.053163 | 0.053163 | 0.053163 | 0.053163 | 0.053163 | 0.053163 | 0.053163 | 0.053163 | 0.053163 | 0.053163 | 0.053163 | 0.053163 | 0.053163 | 0.053163 | 0.053163 | 0.053163 | 0.053163 | 0.053163 | 0.053163 | 0.053163 | 0.053163 | 0.053163 | 0.053163 | 0.053163 | 0.053163 | 0.053163 | 0.053163 | 0.053163 | 0.053163 | 0.053163 | 0.053163 | 0.053163 | 0.053163 | 0.053163 | 0.053163 | 0.053163 | 0.053163 | 0.053163 | 0.053163 | 0.053163 | 0.053163 | 0.053163 | 0.053163 | 0.053163 | 0.053163 | 0.053163 | 0.053163 | 0.053163 | 0.053163 | 0.053163 | 0.053163 | 0.053163 | 0.053163 | 0.053163 | 0.053163 | 0.053163 | 0.053163 | 0.053163 | 0.053163 | 0.053163 | 0.053163 | 0.053163 | 0.053163 | 0.053163 | 0.053163 | 0.053163 | 0.053163 | 0.053163 | 0.053163 | 0.053163 | 0.053163 | 0.053163 | 0.053163 | 0.053163 | 0.053163 | 0.053163 | 0.053163 | 0.053163 | 0.053163 | 0.053163 | 0.053163 | 0.053163 | 0.053163 | 0.053163 | 0.053163 | 0.053163 | 0.053163 | 0.053163 | 0.053163 | 0.053163 | 0.053163 | 0.053163 | 0.053163 | 0.053163 | 0.053163 | 0.053163 | 0.053163 | 0.053163 | 0.053163 | 0.053163 | 0.053163 | 0.053163 | 0.053163 | 0.053163 | 0.053163 | 0.053163 | 0.053163 | 0.053163 | 0.053163 | 0.053163 | 0.053163 | 0.053163 | 0.053163 | 0.053163 | 0.053163 | 0.053163 | 0.053163 | 0.053163 | 0.053163 | 0.053163 | 0.053163 | 0.053163 | 0.053163 | 0.053163 | 0.053163 | 0.053163 | 0.053163 | 0.053163 | 0.053163 | 0.053163 | 0.053163 | 0.053163 | 0.053163 | 0.053163 | 0.053163 | 0.053163 | 0.053163 | 0.053163 | 0.053163 | 0.053163 | 0.053163 | 0.053163 | 0.053163 | 0.053163 | 0.053163 | 0.053163 | 0.053163 | 0.053163 | 0.053163 | 0.053163 | 0.053163 | 0.053163 | 0.053163 | 0.053163 | 0.053163 | 0.053163 | 0.053163 | 0.053163 | 0.053163 | 0.053163 | 0.053163 | 0.053163 | 0.053163 | 0.053163 | 0.053163 | 0.053163 | 0.053163 | 0.053163 | 0.053163 | 0.053163 | 0.053163 | 0.053163 | 0.053163 | 0.053163 | 0.053163 | 0.053163 | 0.053163 | 0.053163 | 0.053163 | 0.053163 | 0.053163 | 0.053163 | 0.053163 | 0.053163 | 0.053163 | 0.053163 | 0.053163 | 0.053163 | 0.053163 | 0.053163 | 0.053163 | 0.053163 | 0.053163 | 0.053163 | 0.053163 | 0.053163 | 0.053163 | 0.053163 | 0.053163 | 0.053163 | 0.053163 | 0.053163 | 0.053163 | 0.053163 | 0.053163 | 0.053163 | 0.053163 | 0.053163 | 0.053163 | 0.053163 | 0.053163 | 0.053163 | 0.053163 | 0.053163 | 0.053163 | 0.053163 | 0.053163 | 0.053163 | 0.053163 | 0.053163 | 0.053163 | 0.053163 | 0.053163 | 0.053163 | 0.053163 | 0.053163 | 0.053163 | 0.053163 | 0.053163 | 0.053163 | 0.053163 | 0.053163 | 0.053163 | 0.053163 | 0.053163 | 0.053163 | 0.053163 | 0.053163 | 0.053163 | 0.053163 | 0.053163 | 0.053163 | 0.053163 | 0.053163 | 0.053163 | 0.053163 | 0.053163 | 0.053163 | 0.053163 | 0.053163 | 0.053163 | 0.053163 | 0.053163 | 0.053163 | 0.053163 | 0.053163 | 0.053163 | 0.053163 | 0.053163 | 0.053163 | 0.053163 | 0.053163 | 0.053163 | 0.053163 | 0.053163 | 0.053163 | 0.053163 | 0.053163 | 0.053163 | 0.053163 | 0.053163 | 0.053163 | 0.053163 | 0.053163 | 0.053163 | 0.053163 | 0.053163 | 0.053163 | 0.053163 | 0.053163 | 0.053163 | 0.053163 | 0.053163 | 0.053163 | 0.053163 | 0.053163 | 0.053163 | 0.053163 | 0.053163 | 0.053163 | 0.053163 | 0.053163 | 0.053163 | 0.053163 | 0.053163 | 0.053163 | 0.053163 | 0.053163 | 0.053163 | 0.053163 | 0.053163 | 0.053163 | 0.053163 | 0.053163 | 0.053163 | 0.053163 | 0.053163 | 0.053163 | 0.053163 | 0.053163 | 0.053163 | 0.053163 | 0.053163 | 0.053163 | 0.053163 | 0.053163 | 0.053163 | 0.053163 | 0.053163 | 0.053163 | 0.053163 | 0.053163 | 0.053163 | 0.053163 | 0.053163 | 0.053163 | 0.053163 | 0.053163 | 0.053163 | 0.053163 | 0.053163 | 0.053163 | 0.053163 | 0.053163 | 0.053163 | 0.053163 | 0.053163 | 0.053163 | 0.053163 | 0.053163 | 0.053163 | 0.053163 | 0.053163 | 0.053163 | 0.053163 | 0.053163 | 0.053163 | 0.053163 | 0.053163 | 0.053163 | 0.053163 | 0.053163 | 0.053163 | 0.053163 | 0.053163 | 0.053163 | 0.053163 | 0.053163 | 0.053163 | 0.053163 | 0.053163 | 0.053163 | 0.053163 | 0.053163 | 0.053163 | 0.053163 | 0.053163 | 0.053163 | 0.053163 | 0.053163 | 0.053163 | 0.053163 | 0.053163 | 0.053163 | 0.053163 | 0.053163 | 0.053163 | 0.053163 | 0.053163 | 0.053163 | 0.053163 | 0.053163 | 0.053163 | 0.053163 | 0.053163 | 0.053163 | 0.053163 | 0.053163 | 0.053163 | 0.053163 | 0.053163 | 0.053163 | 0.053163 | 0.053163 | 0.053163 | 0.053163 | 0.053163 | 0.053163 | 0.053163 | 0.053163 | 0.053163 | 0.053163 | 0.053163 | 0.053163 | 0.053163 | 0.053163 | 0.053163 | 0.053163 | 0.053163 | 0.053163 | 0.053163 | 0.053163 | 0.053163 | 0.053163 | 0.053163 | 0.053163 | 0.053163 | 0.053163 | 0.053163 | 0.053163 | 0.053163 | 0.053163 | 0.053163 | 0.053163 | 0.053163 | 0.053163 | 0.053163 | 0.053163 | 0.053163 | 0.053163 | 0.053163 | 0.053163 | 0.053163 | 0.053163 | 0.053163 | 0.053163 | 0.053163 | 0.053163 | 0.053163 | 0.053163 | 0.053163 | 0.053163 | 0.053163 | 0.053163 | 0.053163 | 0.053163 | 0.053163 | 0.053163 | 0.053163 | 0.053163 | 0.053163 | 0.053163 | 0.053163 | 0.053163 | 0.053163 | 0.053163 | 0.053163 | 0.053163 | 0.053163 | 0.053163 | 0.053163 | 0.053163 | 0.053163 | 0.053163 | 0.053163 | 0.053163 | 0.053163 | 0.053163 | 0.053163 | 0.053163 | 0.053163 | 0.053163 | 0.053163 | 0.053163 | 0.053163 | 0.053163 | 0.053163 | 0.053163 | 0.053163 | 0.053163 | 0.053163 | 0.053163 | 0.053163 | 0.053163 | 0.053163 | 0.053163 | 0.053163 | 0.053163 | 0.053163 | 0.053163 | 0.053163 | 0.053163 | 0.053163 | 0.053163 | 0.053163 | 0.053163 | 0.053163 | 0.053163 | 0.053163 | 0.053163 | 0.053163 | 0.053163 | 0.053163 | 0.053163 | 0.053163 | 0.053163 | 0.053163 | 0.053163 | 0.053163 | 0.053163 | 0.053163 | 0.053163 | 0.053163 | 0.053163 | 0.053163 | 0.053163 | 0.053163 | 0.053163 | 0.053163 | 0.053163 | 0.053163 | 0.053163 | 0.053163 | 0.053163 | 0.053163 | 0.053163 | 0.053163 | 0.053163 | 0.053163 | 0.053163 | 0.053163 | 0.053163 | 0.053163 | 0.053163 | 0.053163 | 0.053163 | 0.053163 | 0.053163 | 0.053163 | 0.053163 | 0.053163 | 0.053163 | 0.053163 | 0.053163 | 0.053163 | 0.053163 | 0.053163 | 0.053163 | 0.053163 | 0.053163 | 0.053163 | 0.053163 | 0.053163 | 0.053163 | 0.053163 | 0.053163 | 0.053163 | 0.053163 | 0.053163 | 0.053163 | 0.053163 | 0.053163 | 0.053163 | 0.053163 | 0.053163 | 0.053163 | 0.053163 | 0.053163 | 0.053163 | 0.053163 | 0.053163 | 0.053163 | 0.053163 | 0.053163 | 0.053163 | 0.053163 | 0.053163 | 0.053163 | 0.053163 | 0.053163 | 0.053163 | 0.053163 | 0.053163 | 0.053163 | 0.053163 | 0.053163 | 0.053163 | 0.053163 | 0.053163 | 0.053163 | 0.053163 | 0.053163 | 0.053163 | 0.053163 | 0.053163 | 0.053163 | 0.053163 | 0.053163 | 0.053163 | 0.053163 | 0.053163 | 0.053163 | 0.053163 | 0.053163 | 0.053163 | 0.053163 | 0.053163 | 0.053163 | 0.053163 | 0.053163 | 0.053163 | 0.053163 | 0.053163 | 0.053163 | 0.053163 | 0.053163 | 0.053163 | 0.053163 | 0.053163 | 0.053163 | 0.053163 | 0.053163 | 0.053163 | 0.053163 | 0.053163 | 0.053163 | 0.053163 | 0.053163 | 0.053163 | 0.053163 | 0.053163 | 0.053163 | 0.053163 | 0.053163 | 0.053163 | 0.053163 | 0.053163 | 0.053163 | 0.053163 | 0.053163 | 0.053163 | 0.053163 | 0.053163 | 0.053163 | 0.053163 | 0.053163 | 0.053163 | 0.053163 | 0.053163 | 0.053163 | 0.053163 | 0.053163 | 0.053163 | 0.053163 | 0.053163 | 0.053163 | 0.053163 | 0.053163 | 0.053163 | 0.053163 | 0.053163 | 0.053163 | 0.053163 | 0.053163 | 0.053163 | 0.053163 | 0.053163 | 0.053163 | 0.053163 | 0.053163 | 0.053163 | 0.053163 | 0.053163 | 0.053163 | 0.053163 | 0.053163 | 0.053163 | 0.053163 | 0.053163 | 0.053163 | 0.053163 | 0.053163 | 0.053163 | 0.053163 | 0.053163 | 0.053163 | 0.053163 | 0.053163 | 0.053163 | 0.053163 | 0.053163 | 0.053163 | 0.053163 | 0.053163 | 0.053163 | 0.053163 | 0.053163 | 0.053163 | 0.053163 | 0.053163 | 0.053163 | 0.053163 | 0.053163 | 0.053163 | 0.053163 | 0.053163 | 0.053163 | 0.053163 | 0.053163 | 0.053163 | 0.053163 | 0.053163 | 0.053163 | 0.053163 | 0.053163 | 0.053163 | 0.053163 | 0.053163 | 0.053163 | 0.053163 | 0.053163 | 0.053163 | 0.053163 | 0.053163 | 0.053163 | 0.053163 | 0.053163 | 0.053163 | 0.053163 | 0.053163 | 0.053163 | 0.053163 | 0.053163 | 0.053163 | 0.053163 | 0.053163 | 0.053163 | 0.053163 | 0.053163 | 0.053163 | 0.053163 | 0.053163 | 0.053163 | 0.053163 | 0.053163 | 0.053163 | 0.053163 | 0.053163 | 0.053163 | 0.053163 | 0.053163 | 0.053163 | 0.053163 | 0.053163 | 0.053163 | 0.053163 | 0.053163 | 0.053163 | 0.053163 | 0.053163 | 0.053163 | 0.053163 | 0.053163 | 0.053163 | 0.053163 | 0.053163 | 0.053163 | 0.053163 | 0.053163 | 0.053163 | 0.053163 | 0.053163 | 0.053163 | 0.053163 | 0.053163 | 0.053163 | 0.053163 | 0.053163 | 0.053163 | 0.053163 | 0.053163 | 0.053163 | 0.053163 | 0.053163 | 0.053163 | 0.053163 | 0.053163 | 0.053163 | 0.053163 | 0.053163 | 0.053163 | 0.053163 | 0.053163 | 0.053163 | 0.053163 | 0.053163 | 0.053163 | 0.053163 | 0.053163 | 0.053163 | 0.053163 | 0.053163 | 0.053163 | 0.053163 | 0.053163 | 0.053163 | 0.053163 | 0.053163 | 0.053163 | 0.053163 | 0.053163 | 0.053163 | 0.053163 | 0.053163 | 0.053163 | 0.053163 | 0.053163 | 0.053163 | 0.053163 | 0.053163 | 0.053163 | 0.053163 | 0.053163 | 0.053163 | 0.053163 | 0.053163 | 0.053163 | 0.053163 | 0.053163 | 0.053163 | 0.053163 | 0.053163 | 0.053163 | 0.053163 | 0.053163 | 0.053163 | 0.053163 | 0.053163 | 0.053163 | 0.053163 | 0.053163 | 0.053163 | 0.053163 | 0.053163 | 0.053163 | 0.053163 | 0.053163 | 0.053163 | 0.053163 | 0.053163 | 0.053163 | 0.053163 | 0.053163 | 0.053163 | 0.053163 | 0.053163 | 0.053163 | 0.053163 | 0.053163 | 0.053163 | 0.053163 | 0.053163 | 0.053163 | 0.053163 | 0.053163 | 0.053163 | 0.053163 | 0.053163 | 0.053163 | 0.053163 | 0.053163 | 0.053163 | 0.053163 | 0.053163 | 0.053163 | 0.053163 | 0.053163 | 0.053163 | 0.053163 | 0.053163 | 0.053163 | 0.053163 | 0.053163 | 0.053163 | 0.053163 | 0.053163 | 0.053163 | 0.053163 | 0.053163 | 0.053163 | 0.053163 | 0.053163 | 0.053163 | 0.053163 | 0.053163 | 0.053163 | 0.053163 | 0.053163 | 0.053163 | 0.053163 | 0.053163 | 0.053163 | 0.053163 | 0.053163 | 0.053163 | 0.053163 | 0.053163 | 0.053163 | 0.053163 | 0.053163 | 0.053163 | 0.053163 | 0.053163 | 0.053163 | 0.053163 | 0.053163 | 0.053163 | 0.053163 | 0.053163 | 0.053163 | 0.053163 | 0.053163 | 0.053163 | 0.053163 | 0.053163 | 0.053163 | 0.053163 | 0.053163 | 0.053163 | 0.053163 | 0.053163 | 0.053163 | 0.053163 | 0.053163 | 0.053163 | 0.053163 | 0.053163 | 0.053163 | 0.053163 | 0.053163 | 0.053163 | 0.053163 | 0.053163 | 0.053163 | 0.053163 | 0.053163 | 0.053163 | 0.053163 | 0.053163 | 0.053163 | 0.053163 | 0.053163 | 0.053163 | 0.053163 | 0.053163 | 0.053163 | 0.053163 | 0.053163 | 0.053163 | 0.053163 | 0.053163 | 0.053163 | 0.053163 | 0.053163 | 0.053163 | 0.053163 | 0.053163 | 0.053163 | 0.053163 | 0.053163 | 0.053163 | 0.053163 | 0.053163 | 0.053163 | 0.053163 | 0.053163 | 0.053163 | 0.053163 | 0.053163 | 0.053163 | 0.053163 | 0.053163 | 0.053163 | 0.053163 | 0.053163 | 0.053163 | 0.053163 | 0.053163 | 0.053163 | 0.053163 | 0.053163 | 0.053163 | 0.053163 | 0.053163 | 0.053163 | 0.053163 | 0.053163 | 0.053163 | 0.053163 | 0.053163 | 0.053163 | 0.053163 | 0.053163 | 0.053163 | 0.053163 | 0.053163 | 0.053163 | 0.053163 | 0.053163 | 0.053163 | 0.053163 | 0.053163 | 0.053163 | 0.053163 | 0.053163 | 0.053163 | 0.053163 | 0.053163 | 0.053163 | 0.053163 | 0.053163 | 0.053163 | 0.053163 | 0.053163 | 0.053163 | 0.053163 | 0.053163 | 0.053163 | 0.053163 | 0.053163 | 0.053163 | 0.053163 | 0.053163 | 0.053163 | 0.053163 | 0.053163 | 0.053163 | 0.053163 | 0.053163 | 0.053163 | 0.053163 | 0.053163 | 0.053163 | 0.053163 | 0.053163 | 0.053163 | 0.053163 | 0.053163 | 0.053163 | 0.053163 | 0.053163 | 0.053163 | 0.053163 | 0.053163 | 0.053163 | 0.053163 | 0.053163 | 0.053163 | 0.053163 | 0.053163 | 0.053163 | 0.053163 | 0.053163 | 0.053163 | 0.053163 | 0.053163 | 0.053163 | 0.053163 | 0.053163 | 0.053163 | 0.053163 | 0.053163 | 0.053163 | 0.053163 | 0.053163 | 0.053163 | 0.053163 | 0.053163 | 0.053163 | 0.053163 | 0.053163 | 0.053163 | 0.053163 | 0.053163 | 0.053163 | 0.053163 | 0.053163 | 0.053163 | 0.053163 | 0.053163 | 0.053163 | 0.053163 | 0.053163 | 0.053163 | 0.053163 | 0.053163 | 0.053163 | 0.053163 | 0.053163 | 0.053163 | 0.053163 | 0.053163 | 0.053163 | 0.053163 | 0.053163 | 0.053163 | 0.053163 | 0.053163 | 0.053163 | 0.053163 | 0.053163 | 0.053163 | 0.053163 | 0.053163 | 0.053163 | 0.053163 | 0.053163 | 0.053163 | 0.053163 | 0.053163 | 0.053163 | 0.053163 | 0.053163 | 0.053163 | 0.053163 | 0.053163 | 0.053163 | 0.053163 | 0.053163 | 0.053163 | 0.053163 | 0.053163 | 0.053163 | 0.053163 | 0.053163 | 0.053163 | 0.053163 | 0.053163 | 0.053163 | 0.053163 | 0.053163 | 0.053163 | 0.053163 | 0.053163 | 0.053163 | 0.053163 | 0.053163 | 0.053163 | 0.053163 | 0.053163 | 0.053163 | 0.053163 | 0.053163 | 0.053163 | 0.053163 | 0.053163 | 0.053163 | 0.053163 | 0.053163 | 0.053163 | 0.053163 | 0.053163 | 0.053163 | 0.053163 | 0.053163 | 0.053163 | 0.053163 | 0.053163 | 0.053163 | 0.053163 | 0.053163 | 0.053163 | 0.053163 | 0.053163 | 0.053163 | 0.053163 | 0.053163 | 0.053163 | 0.053163 | 0.053163 | 0.053163 | 0.053163 | 0.053163 | 0.053163 | 0.053163 | 0.053163 | 0.053163 | 0.053163 | 0.053163 | 0.053163 | 0.053163 | 0.053163 | 0.053163 | 0.053163 | 0.053163 | 0.053163 | 0.053163 | 0.053163 | 0.053163 | 0.053163 | 0.053163 | 0.053163 | 0.053163 | 0.053163 | 0.053163 | 0.053163 | 0.053163 | 0.053163 | 0.053163 | 0.053163 | 0.053163 | 0.053163 | 0.053163 | 0.053163 | 0.053163 | 0.053163 | 0.053163 | 0.053163 | 0.053163 | 0.053163 | 0.053163 | 0.053163 | 0.053163 | 0.053163 | 0.053163 | 0.053163 | 0.053163 | 0.053163 | 0.053163 | 0.053163 | 0.053163 | 0.053163 | 0.053163 | 0.053163 | 0.053163 | 0.053163 | 0.053163 | 0.053163 | 0.053163 | 0.053163 | 0.053163 | 0.053163 | 0.053163 | 0.053163 | 0.053163 | 0.053163 | 0.053163 | 0.053163 | 0.053163 | 0.053163 | 0.053163 | 0.053163 | 0.053163 | 0.053163 | 0.053163 | 0.053163 | 0.053163 | 0.053163 | 0.053163 | 0.053163 | 0.053163 | 0.053163 | 0.053163 | 0.053163 | 0.053163 | 0.053163 | 0.053163 | 0.053163 | 0.053163 | 0.053163 | 0.053163 | 0.053163 | 0.053163 | 0.053163 | 0.053163 | 0.053163 | 0.053163 | 0.053163 | 0.053163 | 0.053163 | 0.053163 | 0.053163 | 0.053163 | 0.053163 | 0.053163 | 0.053163 | 0.053163 | 0.053163 | 0.053163 | 0.053163 | 0.053163 | 0.053163 | 0.053163 | 0.053163 | 0.053163 | 0.053163 | 0.053163 | 0.053163 | 0.053163 | 0.053163 | 0.053163 | 0.053163 | 0.053163 | 0.053163 | 0.053163 | 0.053163 | 0.053163 | 0.053163 | 0.053163 | 0.053163 | 0.053163 | 0.053163 | 0.053163 | 0.053163 | 0.053163 | 0.053163 | 0.053163 | 0.053163 | 0.053163 | 0.053163 | 0.053163 | 0.053163 | 0.053163 | 0.053163 | 0.053163 | 0.053163 | 0.053163 | 0.053163 | 0.053163 | 0.053163 | 0.053163 | 0.053163 | 0.053163 | 0.053163 | 0.053163 | 0.053163 | 0.053163 | 0.053163 | 0.053163 | 0.053163 | 0.053163 | 0.053163 | 0.053163 | 0.053163 | 0.053163 | 0.053163 | 0.053163 | 0.053163 | 0.053163 | 0.053163 | 0.053163 | 0.053163 | 0.053163 | 0.053163 | 0.053163 | 0.053163 | 0.053163 | 0.053163 | 0.053163 | 0.053163 | 0.053163 | 0.053163 | 0.053163 | 0.053163 | 0.053163 | 0.053163 | 0.053163 | 0.053163 | 0.053163 | 0.053163 | 0.053163 | 0.053163 | 0.053163 | 0.053163 | 0.053163 | 0.053163 | 0.053163 | 0.053163 | 0.053163 | 0.053163 | 0.053163 | 0.053163 | 0.053163 | 0.053163 | 0.053163 | 0.053163 | 0.053163 | 0.053163 | 0.053163 | 0.053163 | 0.053163 | 0.053163 | 0.053163 | 0.053163 | 0.053163 | 0.053163 | 0.053163 | 1:1.30:1.80 | -0.0070463
0.64 | 0.059955 | 0.059955 | 0.059955 | 0.059955 | 0.059955 | 0.059955 | 0.059955 | 0.059955 | 0.059955 | 0.059955 | 0.059955 | 0.059955 | 0.059955 | 0.059955 | 0.059955 | 0.059955 | 0.059955 | 0.059955 | 0.059955 | 0.059955 | 0.059955 | 0.059955 | 0.059955 | 0.059955 | 0.059955 | 0.059955 | 0.059955 | 0.059955 | 0.059955 | 0.059955 | 0.059955 | 0.059955 | 0.059955 | 0.059955 | 0.059955 | 0.059955 | 0.059955 | 0.059955 | 0.059955 | 0.059955 | 0.059955 | 0.059955 | 0.059955 | 0.059955 | 0.059955 | 0.059955 | 0.059955 | 0.059955 | 0.059955 | 0.059955 | 0.059955 | 0.059955 | 0.059955 | 0.059955 | 0.059955 | 0.059955 | 0.059955 | 0.059955 | 0.059955 | 0.059955 | 0.059955 | 0.059955 | 0.059955 | 0.059955 | 0.059955 | 0.059955 | 0.059955 | 0.059955 | 0.059955 | 0.059955 | 0.059955 | 0.059955 | 0.059955 | 0.059955 | 0.059955 | 0.059955 | 0.059955 | 0.059955 | 0.059955 | 0.059955 | 0.059955 | 0.059955 | 0.059955 | 0.059955 | 0.059955 | 0.059955 | 0.059955 | 0.059955 | 0.059955 | 0.059955 | 0.059955 | 0.059955 | 0.059955 | 0.059955 | 0.059955 | 0.059955 | 0.059955 | 0.059955 | 0.059955 | 0.059955 | 0.059955 | 0.059955 | 0.059955 | 0.059955 | 0.059955 | 0.059955 | 0.059955 | 0.059955 | 0.059955 | 0.059955 | 0.059955 | 0.059955 | 0.059955 | 0.059955 | 0.059955 | 0.059955 | 0.059955 | 0.059955 | 0.059955 | 0.059955 | 0.059955 | 0.059955 | 0.059955 | 0.059955 | 0.059955 | 0.059955 | 0.059955 | 0.059955 | 0.059955 | 0.059955 | 0.059955 | 0.059955 | 0.059955 | 0.059955 | 0.059955 | 0.059955 | 0.059955 | 0.059955 | 0.059955 | 0.059955 | 0.059955 | 0.059955 | 0.059955 | 0.059955 | 0.059955 | 0.059955 | 0.059955 | 0.059955 | 0.059955 | 0.059955 | 0.059955 | 0.059955 | 0.059955 | 0.059955 | 0.059955 | 0.059955 | 0.059955 | 0.059955 | 0.059955 | 0.059955 | 0.059955 | 0.059955 | 0.059955 | 0.059955 | 0.059955 | 0.059955 | 0.059955 | 0.059955 | 0.059955 | 0.059955 | 0.059955 | 0.059955 | 0.059955 | 0.059955 | 0.059955 | 0.059955 | 0.059955 | 0.059955 | 0.059955 | 0.059955 | 0.059955 | 0.059955 | 0.059955 | 0.059955 | 0.059955 | 0.059955 | 0.059955 | 0.059955 | 0.059955 | 0.059955 | 0.059955 | 0.059955 | 0.059955 | 0.059955 | 0.059955 | 0.059955 | 0.059955 | 0.059955 | 0.059955 | 0.059955 | 0.059955 | 0.059955 | 0.059955 | 0.059955 | 0.059955 | 0.059955 | 0.059955 | 0.059955 | 0.059955 | 0.059955 | 0.059955 | 0.059955 | 0.059955 | 0.059955 | 0.059955 | 0.059955 | 0.059955 | 0.059955 | 0.059955 | 0.059955 | 0.059955 | 0.059955 | 0.059955 | 0.059955 | 0.059955 | 0.059955 | 0.059955 | 0.059955 | 0.059955 | 0.059955 | 0.059955 | 0.059955 | 0.059955 | 0.059955 | 0.059955 | 0.059955 | 0.059955 | 0.059955 | 0.059955 | 0.059955 | 0.059955 | 0.059955 | 0.059955 | 0.059955 | 0.059955 | 0.059955 | 0.059955 | 0.059955 | 0.059955 | 0.059955 | 0.059955 | 0.059955 | 0.059955 | 0.059955 | 0.059955 | 0.059955 | 0.059955 | 0.059955 | 0.059955 | 0.059955 | 0.059955 | 0.059955 | 0.059955 | 0.059955 | 0.059955 | 0.059955 | 0.059955 | 0.059955 | 0.059955 | 0.059955 | 0.059955 | 0.059955 | 0.059955 | 0.059955 | 0.059955 | 0.059955 | 0.059955 | 0.059955 | 0.059955 | 0.059955 | 0.059955 | 0.059955 | 0.059955 | 0.059955 | 0.059955 | 0.059955 | 0.059955 | 0.059955 | 0.059955 | 0.059955 | 0.059955 | 0.059955 | 0.059955 | 0.059955 | 0.059955 | 0.059955 | 0.059955 | 0.059955 | 0.059955 | 0.059955 | 0.059955 | 0.059955 | 0.059955 | 0.059955 | 0.059955 | 0.059955 | 0.059955 | 0.059955 | 0.059955 | 0.059955 | 0.059955 | 0.059955 | 0.059955 | 0.059955 | 0.059955 | 0.059955 | 0.059955 | 0.059955 | 0.059955 | 0.059955 | 0.059955 | 0.059955 | 0.059955 | 0.059955 | 0.059955 | 0.059955 | 0.059955 | 0.059955 | 0.059955 | 0.059955 | 0.059955 | 0.059955 | 0.059955 | 0.059955 | 0.059955 | 0.059955 | 0.059955 | 0.059955 | 0.059955 | 0.059955 | 0.059955 | 0.059955 | 0.059955 | 0.059955 | 0.059955 | 0.059955 | 0.059955 | 0.059955 | 0.059955 | 0.059955 | 0.059955 | 0.059955 | 0.059955 | 0.059955 | 0.059955 | 0.059955 | 0.059955 | 0.059955 | 0.059955 | 0.059955 | 0.059955 | 0.059955 | 0.059955 | 0.059955 | 0.059955 | 0.059955 | 0.059955 | 0.059955 | 0.059955 | 0.059955 | 0.059955 | 0.059955 | 0.059955 | 0.059955 | 0.059955 | 0.059955 | 0.059955 | 0.059955 | 0.059955 | 0.059955 | 0.059955 | 0.059955 | 0.059955 | 0.059955 | 0.059955 | 0.059955 | 0.059955 | 0.059955 | 0.059955 | 0.059955 | 0.059955 | 0.059955 | 0.059955 | 0.059955 | 0.059955 | 0.059955 | 0.059955 | 0.059955 | 0.059955 | 0.059955 | 0.059955 | 0.059955 | 0.059955 | 0.059955 | 0.059955 | 0.059955 | 0.059955 | 0.059955 | 0.059955 | 0.059955 | 0.059955 | 0.059955 | 0.059955 | 0.059955 | 0.059955 | 0.059955 | 0.059955 | 0.059955 | 0.059955 | 0.059955 | 0.059955 | 0.059955 | 0.059955 | 0.059955 | 0.059955 | 0.059955 | 0.059955 | 0.059955 | 0.059955 | 0.059955 | 0.059955 | 0.059955 | 0.059955 | 0.059955 | 0.059955 | 0.059955 | 0.059955 | 0.059955 | 0.059955 | 0.059955 | 0.059955 | 0.059955 | 0.059955 | 0.059955 | 0.059955 | 0.059955 | 0.059955 | 0.059955 | 0.059955 | 0.059955 | 0.059955 | 0.059955 | 0.059955 | 0.059955 | 0.059955 | 0.059955 | 0.059955 | 0.059955 | 0.059955 | 0.059955 | 0.059955 | 0.059955 | 0.059955 | 0.059955 | 0.059955 | 0.059955 | 0.059955 | 0.059955 | 0.059955 | 0.059955 | 0.059955 | 0.059955 | 0.059955 | 0.059955 | 0.059955 | 0.059955 | 0.059955 | 0.059955 | 0.059955 | 0.059955 | 0.059955 | 0.059955 | 0.059955 | 0.059955 | 0.059955 | 0.059955 | 0.059955 | 0.059955 | 0.059955 | 0.059955 | 0.059955 | 0.059955 | 0.059955 | 0.059955 | 0.059955 | 0.059955 | 0.059955 | 0.059955 | 0.059955 | 0.059955 | 0.059955 | 0.059955 | 0.059955 | 0.059955 | 0.059955 | 0.059955 | 0.059955 | 0.059955 | 0.059955 | 0.059955 | 0.059955 | 0.059955 | 0.059955 | 0.059955 | 0.059955 | 0.059955 | 0.059955 | 0.059955 | 0.059955 | 0.059955 | 0.059955 | 0.059955 | 0.059955 | 0.059955 | 0.059955 | 0.059955 | 0.059955 | 0.059955 | 0.059955 | 0.059955 | 0.059955 | 0.059955 | 0.059955 | 0.059955 | 0.059955 | 0.059955 | 0.059955 | 0.059955 | 0.059955 | 0.059955 | 0.059955 | 0.059955 | 0.059955 | 0.059955 | 0.059955 | 0.059955 | 0.059955 | 0.059955 | 0.059955 | 0.059955 | 0.059955 | 0.059955 | 0.059955 | 0.059955 | 0.059955 | 0.059955 | 0.059955 | 0.059955 | 0.059955 | 0.059955 | 0.059955 | 0.059955 | 0.059955 | 0.059955 | 0.059955 | 0.059955 | 0.059955 | 0.059955 | 0.059955 | 0.059955 | 0.059955 | 0.059955 | 0.059955 | 0.059955 | 0.059955 | 0.059955 | 0.059955 | 0.059955 | 0.059955 | 0.059955 | 0.059955 | 0.059955 | 0.059955 | 0.059955 | 0.059955 | 0.059955 | 0.059955 | 0.059955 | 0.059955 | 0.059955 | 0.059955 | 0.059955 | 0.059955 | 0.059955 | 0.059955 | 0.059955 | 0.059955 | 0.059955 | 0.059955 | 0.059955 | 0.059955 | 0.059955 | 0.059955 | 0.059955 | 0.059955 | 0.059955 | 0.059955 | 0.059955 | 0.059955 | 0.059955 | 0.059955 | 0.059955 | 0.059955 | 0.059955 | 0.059955 | 0.059955 | 0.059955 | 0.059955 | 0.059955 | 0.059955 | 0.059955 | 0.059955 | 0.059955 | 0.059955 | 0.059955 | 0.059955 | 0.059955 | 0.059955 | 0.059955 | 0.059955 | 0.059955 | 0.059955 | 0.059955 | 0.059955 | 0.059955 | 0.059955 | 0.059955 | 0.059955 | 0.059955 | 0.059955 | 0.059955 | 0.059955 | 0.059955 | 0.059955 | 0.059955 | 0.059955 | 0.059955 | 0.059955 | 0.059955 | 0.059955 | 0.059955 | 0.059955 | 0.059955 | 0.059955 | 0.059955 | 0.059955 | 0.059955 | 0.059955 | 0.059955 | 0.059955 | 0.059955 | 0.059955 | 0.059955 | 0.059955 | 0.059955 | 0.059955 | 0.059955 | 0.059955 | 0.059955 | 0.059955 | 0.059955 | 0.059955 | 0.059955 | 0.059955 | 0.059955 | 0.059955 | 0.059955 | 0.059955 | 0.059955 | 0.059955 | 0.059955 | 0.059955 | 0.059955 | 0.059955 | 0.059955 | 0.059955 | 0.059955 | 0.059955 | 0.059955 | 0.059955 | 0.059955 | 0.059955 | 0.059955 | 0.059955 | 0.059955 | 0.059955 | 0.059955 | 0.059955 | 0.059955 | 0.059955 | 0.059955 | 0.059955 | 0.059955 | 0.059955 | 0.059955 | 0.059955 | 0.059955 | 0.059955 | 0.059955 | 0.059955 | 0.059955 | 0.059955 | 0.059955 | 0.059955 | 0.059955 | 0.059955 | 0.059955 | 0.059955 | 0.059955 | 0.059955 | 0.059955 | 0.059955 | 0.059955 | 0.059955 | 0.059955 | 0.059955 | 0.059955 | 0.059955 | 0.059955 | 0.059955 | 0.059955 | 0.059955 | 0.059955 | 0.059955 | 0.059955 | 0.059955 | 0.059955 | 0.059955 | 0.059955 | 0.059955 | 0.059955 | 0.059955 | 0.059955 | 0.059955 | 0.059955 | 0.059955 | 0.059955 | 0.059955 | 0.059955 | 0.059955 | 0.059955 | 0.059955 | 0.059955 | 0.059955 | 0.059955 | 0.059955 | 0.059955 | 0.059955 | 0.059955 | 0.059955 | 0.059955 | 0.059955 | 0.059955 | 0.059955 | 0.059955 | 0.059955 | 0.059955 | 0.059955 | 0.059955 | 0.059955 | 0.059955 | 0.059955 | 0.059955 | 0.059955 | 0.059955 | 0.059955 | 0.059955 | 0.059955 | 0.059955 | 0.059955 | 0.059955 | 0.059955 | 0.059955 | 0.059955 | 0.059955 | 0.059955 | 0.059955 | 0.059955 | 0.059955 | 0.059955 | 0.059955 | 0.059955 | 0.059955 | 0.059955 | 0.059955 | 0.059955 | 0.059955 | 0.059955 | 0.059955 | 0.059955 | 0.059955 | 0.059955 | 0.059955 | 0.059955 | 0.059955 | 0.059955 | 0.059955 | 0.059955 | 0.059955 | 0.059955 | 0.059955 | 0.059955 | 0.059955 | 0.059955 | 0.059955 | 0.059955 | 0.059955 | 0.059955 | 0.059955 | 0.059955 | 0.059955 | 0.059955 | 0.059955 | 0.059955 | 0.059955 | 0.059955 | 0.059955 | 0.059955 | 0.059955 | 0.059955 | 0.059955 | 0.059955 | 0.059955 | 0.059955 | 0.059955 | 0.059955 | 0.059955 | 0.059955 | 0.059955 | 0.059955 | 0.059955 | 0.059955 | 0.059955 | 0.059955 | 0.059955 | 0.059955 | 0.059955 | 0.059955 | 0.059955 | 0.059955 | 0.059955 | 0.059955 | 0.059955 | 0.059955 | 0.059955 | 0.059955 | 0.059955 | 0.059955 | 0.059955 | 0.059955 | 0.059955 | 0.059955 | 0.059955 | 0.059955 | 0.059955 | 0.059955 | 0.059955 | 0.059955 | 0.059955 | 0.059955 | 0.059955 | 0.059955 | 0.059955 | 0.059955 | 0.059955 | 0.059955 | 0.059955 | 0.059955 | 0.059955 | 0.059955 | 0.059955 | 0.059955 | 0.059955 | 0.059955 | 0.059955 | 0.059955 | 0.059955 | 0.059955 | 0.059955 | 0.059955 | 0.059955 | 0.059955 | 0.059955 | 0.059955 | 0.059955 | 0.059955 | 0.059955 | 0.059955 | 0.059955 | 0.059955 | 0.059955 | 0.059955 | 0.059955 | 0.059955 | 0.059955 | 0.059955 | 0.059955 | 0.059955 | 0.059955 | 0.059955 | 0.059955 | 0.059955 | 0.059955 | 0.059955 | 0.059955 | 0.059955 | 0.059955 | 0.059955 | 0.059955 | 0.059955 | 0.059955 | 0.059955 | 0.059955 | 0.059955 | 0.059955 | 0.059955 | 0.059955 | 0.059955 | 0.059955 | 0.059955 | 0.059955 | 0.059955 | 0.059955 | 0.059955 | 0.059955 | 0.059955 | 0.059955 | 0.059955 | 0.059955 | 0.059955 | 0.059955 | 0.059955 | 0.059955 | 0.059955 | 0.059955 | 0.059955 | 0.059955 | 0.059955 | 0.059955 | 0.059955 | 0.059955 | 0.059955 | 0.059955 | 0.059955 | 0.059955 | 0.059955 | 0.059955 | 0.059955 | 0.059955 | 0.059955 | 0.059955 | 0.059955 | 0.059955 | 0.059955 | 0.059955 | 0.059955 | 0.059955 | 0.059955 | 0.059955 | 0.059955 | 0.059955 | 0.059955 | 0.059955 | 0.059955 | 0.059955 | 0.059955 | 0.059955 | 0.059955 | 0.059955 | 0.059955 | 0.059955 | 0.059955 | 0.059955 | 0.059955 | 0.059955 | 0.059955 | 0.059955 | 0.059955 | 0.059955 | 0.059955 | 0.059955 | 0.059955 | 0.059955 | 0.059955 | 0.059955 | 0.059955 | 0.059955 | 0.059955 | 0.059955 | 0.059955 | 0.059955 | 0.059955 | 0.059955 | 0.059955 | 0.059955 | 0.059955 | 0.059955 | 0.059955 | 0.059955 | 0.059955 | 0.059955 | 0.059955 | 0.059955 | 0.059955 | 0.059955 | 0.059955 | 0.059955 | 0.059955 | 0.059955 | 0.059955 | 0.059955 | 0.059955 | 0.059955 | 0.059955 | 0.059955 | 0.059955 | 0.059955 | 0.059955 | 0.059955 | 0.059955 | 0.059955 | 0.059955 | 0.059955 | 0.059955 | 0.059955 | 0.059955 | 0.059955 | 0.059955 | 0.059955 | 0.059955 | 0.059955 | 0.059955 | 0.059955 | 0.059955 | 0.059955 | 0.059955 | 0.059955 | 0.059955 | 0.059955 | 0.059955 | 0.059955 | 0.059955 | 0.059955 | 0.059955 | 0.059955 | 0.059955 | 0.059955 | 0.059955 | 0.059955 | 0.059955 | 0.059955 | 0.059955 | 0.059955 | 0.059955 | 0.059955 | 0.059955 | 0.059955 | 0.059955 | 0.059955 | 0.059955 | 0.059955 | 0.059955 | 0.059955 | 0.059955 | 0.059955 | 0.059955 | 0.059955 | 0.059955 | 0.059955 | 0.059955 | 0.059955 | 0.059955 | 0.059955 | 0.059955 | 0.059955 | 0.059955 | 0.059955 | 0.059955 | 0.059955 | 0.059955 | 0.059955 | 0.059955 | 0.059955 | 0.059955 | 0.059955 | 0.059955 | 0.059955 | 0.059955 | 0.059955 | 0.059955 | 0.059955 | 0.059955 | 0.059955 | 0.059955 | 0.059955 | 0.059955 | 0.059955 | 0.059955 | 0.059955 | 0.059955 | 0.059955 | 0.059955 | 0.059955 | 0.059955 | 0.059955 | 0.059955 | 0.059955 | 0.059955 | 0.059955 | 0.059955 | 0.059955 | 0.059955 | 0.059955 | 0.059955 | 0.059955 | 0.059955 | 0.059955 | 0.059955 | 0.059955 | 0.059955 | 0.059955 | 0.059955 | 0.059955 | 0.059955 | 0.059955 | 0.059955 | 0.059955 | 0.059955 | 0.059955 | 0.059955 | 0.059955 | 0.059955 | 0.059955 | 0.059955 | 0.059955 | 0.059955 | 0.059955 | 0.059955 | 0.059955 | 0.059955 | 0.059955 | 0.059955 | 0.059955 | 0.059955 | 0.059955 | 0.059955 | 0.059955 | 0.059955 | 0.059955 | 0.059955 | 0.059955 | 0.059955 | 0.059955 | 0.059955 | 0.059955 | 0.059955 | 0.059955 | 0.059955 | 0.059955 | 0.059955 | 0.059955 | 0.059955 | 0.059955 | 0.059955 | 0.059955 | 0.059955 | 0.059955 | 0.059955 | 0.059955 | 0.059955 | 0.059955 | 0.059955 | 0.059955 | 0.059955 | 0.059955 | 0.059955 | 0.059955 | 0.059955 | 0.059955 | 0.059955 | 0.059955 | 0.059955 | 0.059955 | 0.059955 | 0.059955 | 0.059955 | 0.059955 | 0.059955 | 0.059955 | 0.059955 | 0.059955 | 0.059955 | 0.059955 | 0.059955 | 0.059955 | 0.059955 | 0.059955 | 0.059955 | 0.059955 | 0.059955 | 0.059955 | 0.059955 | 0.059955 | 0.059955 | 0.059955 | 0.059955 | 0.059955 | 0.059955 | 0.059955 | 0.059955 | 0.059955 | 0.059955 | 0.059955 | 0.059955 | 0.059955 | 0.059955 | 0.059955 | 0.059955 | 0.059955 | 0.059955 | 0.059955 | 0.059955 | 0.059955 | 0.059955 | 0.059955 | 0.059955 | 0.059955 | 0.059955 | 0.059955 | 0.059955 | 0.059955 | 0.059955 | 0.059955 | 0.059955 | 0.059955 | 0.059955 | 0.059955 | 0.059955 | 0.059955 | 0.059955 | 0.059955 | 0.059955 | 0.059955 | 0.059955 | 0.059955 | 0.059955 | 0.059955 | 0.059955 | 0.059955 | 0.059955 | 0.059955 | 0.059955 | 0.059955 | 0.059955 | 0.059955 | 0.059955 | 0.059955 | 0.059955 | 0.059955 | 0.059955 | 0.059955 | 0.059955 | 0.059955 | 0.059955 | 0.059955 | 0.059955 | 0.059955 | 0.059955 | 0.059955 | 0.059955 | 0.059955 | 0.059955 | 0.059955 | 0.059955 | 0.059955 | 0.059955 | 0.059955 | 0.059955 | 0.059955 | 0.059955 | 0.059955 | 0.059955 | 0.059955 | 0.059955 | 0.059955 | 0.059955 | 0.059955 | 0.059955 | 0.059955 | 0.059955 | 0.059955 | 0.059955 | 0.059955 | 0.059955 | 0.059955 | 0.059955 | 0.059955 | 0.059955 | 0.059955 | 0.059955 | 0.059955 | 0.059955 | 0.059955 | 0.059955 | 0.059955 | 0.059955 | 0.059955 | 0.059955 | 0.059955 | 0.059955 | 0.059955 | 0.059955 | 0.059955 | 0.059955 | 0.059955 | 0.059955 | 0.059955 | 0.059955 | 0.059955 | 0.059955 | 0.059955 | 0.059955 | 0.059955 | 0.059955 | 0.059955 | 0.059955 | 0.059955 | 0.059955 | 0.059955 | 0.059955 | 0.059955 | 0.059955 | 0.059955 | 0.059955 | 0.059955 | 0.059955 | 0.059955 | 0.059955 | 0.059955 | 0.059955 | 0.059955 | 0.059955 | 0.059955 | 0.059955 | 0.059955 | 0.059955 | 0.059955 | 0.059955 | 0.059955 | 0.059955 | 0.059955 | 0.059955 | 0.059955 | 0.059955 | 0.059955 | 0.059955 | 0.059955 | 0.059955 | 0.059955 | 0.059955 | 0.059955 | 0.059955 | 0.059955 | 0.059955 | 0.059955 | 0.059955 | 0.059955 | 0.059955 | 0.059955 | 0.059955 | 0.059955 | 0.059955 | 0.059955 | 0.059955 | 0.059955 | 0.059955 | 0.059955 | 0.059955 | 0.059955 | 0.059955 | 0.059955 | 0.059955 | 0.059955 | 0.059955 | 0.059955 | 0.059955 | 0.059955 | 0.059955 | 0.059955 | 0.059955 | 0.059955 | 0.059955 | 0.059955 | 0.059955 | 0.059955 | 0.059955 | 0.059955 | 0.059955 | 0.059955 | 0.059955 | 0.059955 | 0.059955 | 0.059955 | 0.059955 | 0.059955 | 0.059955 | 0.059955 | 0.059955 | 0.059955 | 0.059955 | 0.059955 | 0.059955 | 0.059955 | 0.059955 | 0.059955 | 0.059955 | 0.059955 | 0.059955 | 0.059955 | 0.059955 | 0.059955 | 0.059955 | 0.059955 | 0.059955 | 0.059955 | 0.059955 | 0.059955 | 0.059955 | 0.059955 | 0.059955 | 0.059955 | 0.059955 | 0.059955 | 0.059955 | 0.059955 | 0.059955 | 0.059955 | 0.059955 | 0.059955 | 0.059955 | 0.059955 | 0.059955 | 0.059955 | 0.059955 | 0.059955 | 0.059955 | 0.059955 | 0.059955 | 0.059955 | 0.059955 | 0.059955 | 0.059955 | 0.059955 | 0.059955 | 0.059955 | 0.059955 | 0.059955 | 0.059955 | 0.059955 | 0.059955 | 0.059955 | 0.059955 | 0.059955 | 0.059955 | 0.059955 | 0.059955 | 0.059955 | 0.059955 | 0.059955 | 0.059955 | 0.059955 | 0.059955 | 0.059955 | 0.059955 | 0.059955 | 0.059955 | 0.059955 | 0.059955 | 0.059955 | 0.059955 | 0.059955 | 0.059955 | 0.059955 | 0.059955 | 0.059955 | 0.059955 | 0.059955 | 0.059955 | 0.059955 | 0.059955 | 0.059955 | 0.059955 | 0.059955 | 0.059955 | 0.059955 | 0.059955 | 0.059955 | 0.059955 | 0.059955 | 0.059955 | 0.059955 | 0.059955 | 0.059955 | 0.059955 | 0.059955 | 0.059955 | 0.059955 | 0.059955 | 0.059955 | 0.059955 | 0.059955 | 0.059955 | 0.059955 | 0.059955 | 0.059955 | 0.059955 | 0.059955 | 0.059955 | 0.059955 | 0.059955 | 0.059955 | 0.059955 | 0.059955 | 0.059955 | 0.059955 | 0.059955 | 0.059955 | 0.059955 | 0.059955 | 0.059955 | 0.059955 | 0.059955 | 0.059955 | 0.059955 | 0.059955 | 0.059955 | 0.059955 | 0.059955 | 0.059955 | 0.059955 | 0.059955 | 0.059955 | 0.059955 | 0.059955 | 0.059955 | 0.059955 | 0.059955 | 0.059955 | 0.059955 | 0.059955 | 0.059955 | 0.059955 | 0.059955 | 0.059955 | 0.059955 | 0.059955 | 0.059955 | 0.059955 | 0.059955 | 0.059955 | 0.059955 | 0.059955 | 0.059955 | 0.059955 | 0.059955 | 0.059955 | 0.059955 | 0.059955 | 0.059955 | 0.059955 | 0.059955 | 0.059955 | 0.059955 | 0.059955 | 0.059955 | 0.059955 | 0.059955 | 0.059955 | 0.059955 | 0.059955 | 0.059955 | 0.059955 | 0.059955 | 0.059955 | 0.059955 | 0.059955 | 0.059955 | 0.059955 | 0.059955 | 0.059955 | 0.059955 | 0.059955 | 0.059955 | 0.059955 | 0.059955 | 0.059955 | 0.059955 | 0.059955 | 0.059955 | 0.059955 | 0.059955 | 0.059955 | 0.059955 | 0.059955 | 0.059955 | 0.059955 | 0.059955 | 0.059955 | 0.059955 | 0.059955 | 0.059955 | 0.059955 | 0.059955 | 0.059955 | 0.059955 | 0.059955 | 0.059955 | 0.059955 | 0.059955 | 0.059955 | 0.059955 | 0.059955 | 0.059955 | 0.059955 | 0.059955 | 0.059955 | 0.059955 | 0.059955 | 0.059955 | 0.059955 | 0.059955 | 0.059955 | 0.059955 | 0.059955 | 0.059955 | 0.059955 | 0.059955 | 0.059955 | 0.059955 | 0.059955 | 0.059955 | 0.059955 | 0.059955 | 0.059955 | 0.059955 | 0.059955 | 0.059955 | 0.059955 | 0.059955 | 0.059955 | 0.059955 | 0.059955 | 0.059955 | 0.059955 | 0.059955 | 0.059955 | 0.059955 | 0.059955 | 0.059955 | 0.059955 | 0.059955 | 0.059955 | 0.059955 | 0.059955 | 0.059955 | 0.059955 | 0.059955 | 0.059955 | 0.059955 | 0.059955 | 0.059955 | 0.059955 | 0.059955 | 0.059955 | 0.059955 | 0.059955 | 0.059955 | 0.059955 | 0.059955 | 0.059955 | 0.059955 | 0.059955 | 0.059955 | 0.059955 | 0.059955 | 0.059955 | 0.059955 | 0.059955 | 0.059955 | 0.059955 | 0.059955 | 0.059955 | 0.059955 | 0.059955 | 0.059955 | 0.059955 | 0.059955 | 0.059955 | 0.059955 | 0.059955 | 0.059955 | 0.059955 | 0.059955 | 0.059955 | 0.059955 | 0.059955 | 0.059955 | 0.059955 | 0.059955 | 0.059955 | 0.059955 | 0.059955 | 0.059955 | 0.059955 | 0.059955 | 0.059955 | 0.059955 | 0.059955 | 0.059955 | 0.059955 | 0.059955 | 0.059955 | 0.059955 | 0.059955 | 0.059955 | 0.059955 | 0.059955 | 0.059955 | 0.059955 | 0.059955 | 0.059955 | 0.059955 | 0.059955 | 0.059955 | 0.059955 | 0.059955 | 0.059955 | 0.059955 | 0.059955 | 0.059955 | 0.059955 | 0.059955 | 0.059955 | 0.059955 | 0.059955 | 0.059955 | 0.059955 | 0.059955 | 0.059955 | 0.059955 | 0.059955 | 0.059955 | 0.059955 | 0.059955 | 0.059955 | 0.059955 | 0.059955 | 0.059955 | 0.059955 | 0.059955 | 0.059955 | 0.059955 | 0.059955 | 0.059955 | 0.059955 | 0.059955 | 0.059955 | 0.059955 | 0.059955 | 0.059955 | 0.059955 | 0.059955 | 0.059955 | 0.059955 | 0.059955 | 0.059955 | 0.059955 | 0.059955 | 0.059955 | 0.059955 | 0.059955 | 0.059955 | 0.059955 | 0.059955 | 0.059955 | 0.059955 | 0.059955 | 0.059955 | 0.059955 | 0.059955 | 0.059955 | 0.059955 | 0.059955 | 0.059955 | 0.059955 | 0.059955 | 0.059955 | 0.059955 | 0.059955 | 0.059955 | 0.059955 | 0.059955 | 0.059955 | 0.059955 | 0.059955 | 0.059955 | 0.059955 | 0.059955 | 0.059955 | 0.059955 | 0.059955 | 0.059955 | 0.059955 | 0.059955 | 0.059955 | 0.059955 | 0.059955 | 0.059955 | 0.059955 | 0.059955 | 0.059955 | 0.059955 | 0.059955 | 0.059955 | 0.059955 | 0.059955 | 0.059955 | 0.059955 | 0.059955 | 0.059955 | 0.059955 | 0.059955 | 0.059955 | 0.059955 | 0.059955 | 0.059955 | 0.059955 | 0.059955 | 0.059955 | 0.059955 | 0.059955 | 0.059955 | 0.059955 | 0.059955 | 0.059955 | 0.059955 | 0.059955 | 0.059955 | 0.059955 | 0.059955 | 0.059955 | 0.059955 | 0.059955 | 0.059955 | 0.059955 | 0.059955 | 0.059955 | 0.059955 | 0.059955 | 0.059955 | 0.059955 | 0.059955 | 0.059955 | 0.059955 | 0.059955 | 0.059955 | 0.059955 | 0.059955 | 0.059955 | 0.059955 | 0.059955 | 0.059955 | 0.059955 | 0.059955 | 0.059955 | 0.059955 | 0.059955 | 0.059955 | 0.059955 | 0.059955 | 0.059955 | 0.059955 | 0.059955 | 0.059955 | 0.059955 | 0.059955 | 0.059955 | 0.059955 | 0.059955 | 0.059955 | 0.059955 | 0.059955 | 0.059955 | 0.059955 | 0.059955 | 0.059955 | 0.059955 | 0.059955 | 0.059955 | 0.059955 | 0.059955 | 0.059955 | 0.059955 | 0.059955 | 0.059955 | 0.059955 | 0.059955 | 0.059955 | 0.059955 | 0.059955 | 0.059955 | 0.059955 | 0.059955 | 0.059955 | 0.059955 | 0.059955 | 0.059955 | 0.059955 | 0.059955 | 0.059955 | 0.059955 | 0.059955 | 0.059955 | 0.059955 | 0.059955 | 0.059955 | 0.059955 | 0.059955 | 0.059955 | 0.059955 | 0.059955 | 0.059955 | 0.059955 | 0.059955 | 0.059955 | 0.059955 | 0.059955 | 0.059955 | 0.059955 | 0.059955 | 0.059955 | 0.059955 | 0.059955 | 0.059955 | 0.059955 | 0.059955 | 0.059955 | 0.059955 | 0.059955 | 0.059955 | 0.059955 | 0.059955 | 0.059955 | 0.059955 | 0.059955 | 0.059955 | 0.059955 | 0.059955 | 0.059955 | 0.059955 | 0.059955 | 0.059955 | 0.059955 | 0.059955 | 0.059955 | 0.059955 | 0.059955 | 0.059955 | 0.059955 | 0.059955 | 0.059955 | 0.059955 | 0.059955 | 0.059955 | 0.059955 | 0.059955 | 0.059955 | 0.059955 | 0.059955 | 0.059955 | 0.059955 | 0.059955 | 0.059955 | 0.059955 | 0.059955 | 0.059955 | 0.059955 | 0.059955 | 0.059955 | 0.059955 | 0.059955 | 0.059955 | 0.059955 | 0.059955 | 0.059955 | 0.059955 | 0.059955 | 0.059955 | 0.059955 | 0.059955 | 0.059955 | 0.059955 | 0.059955 | 0.059955 | 0.059955 | 0.059955 | 0.059955 | 0.059955 | 0.059955 | 0.059955 | 0.059955 | 0.059955 | 0.059955 | 0.059955 | 0.059955 | 0.059955 | 0.059955 | 0.059955 | 0.059955 | 0.059955 | 0.059955 | 0.059955 | 0.059955 | 0.059955 | 0.059955 | 0.059955 | 0.059955 | 0.059955 | 0.059955 | 0.059955 | 0.059955 | 0.059955 | 0.059955 | 0.059955 | 0.059955 | 0.059955 | 0.059955 | 0.059955 | 0.059955 | 0.059955 | 0.059955 | 0.059955 | 0.059955 | 0.059955 | 0.059955 | 0.059955 | 0.059955 | 0.059955 | 0.059955 | 0.059955 | 0.059955 | 0.059955 | 0.059955 | 0.059955 | 0.059955 | 0.059955 | 0.059955 | 0.059955 | 0.059955 | 0.059955 | 0.059955 | 0.059955 | 0.059955 | 0.059955 | 0.059955 | 0.059955 | 0.059955 | 0.059955 | 0.059955 | 0.059955 | 0.059955 | 0.059955 | 0.059955 | 0.059955 | 0.059955 | 0.059955 | 0.059955 | 0.059955 | 0.059955 | 0.059955 | 0.059955 | 0.059955 | 0.059955 | 0.059955 | 0.059955 | 0.059955 | 0.059955 | 0.059955 | 0.059955 | 0.059955 | 0.059955 | 0.059955 | 0.059955 | 0.059955 | 0.059955 | 0.059955 | 0.059955 | 0.059955 | 0.059955 | 0.059955 | 0.059955 | 0.059955 | 0.059955 | 0.059955 | 0.059955 | 0.059955 | 0.059955 | 0.059955 | 0.059955 | 0.059955 | 0.059955 | 0.059955 | 0.059955 | 0.059955 | 0.059955 | 0.059955 | 0.059955 | 0.059955 | 0.059955 | 0.059955 | 0.059955 | 0.059955 | 0.059955 | 0.059955 | 0.059955 | 0.059955 | 0.059955 | 0.059955 | 0.059955 | 0.059955 | 0.059955 | 0.059955 | 0.059955 | 0.059955 | 0.059955 | 0.059955 | 0.059955 | 0.059955 | 0.059955 | 0.059955 | 0.059955 | 0.059955 | 0.059955 | 0.059955 | 0.059955 | 0.059955 | 0.059955 | 0.059955 | 0.059955 | 0.059955 | 0.059955 | 0.059955 | 0.059955 | 0.059955 | 0.059955 | 0.059955 | 0.059955 | 0.059955 | 0.059955 | 0.059955 | 0.059955 | 0.059955 | 0.059955 | 0.059955 | 0.059955 | 0.059955 | 0.059955 | 0.059955 | 0.059955 | 0.059955 | 0.059955 | 0.059955 | 0.059955 | 0.059955 | 0.059955 | 0.059955 | 0.059955 | 0.059955 | 0.059955 | 0.059955 | 0.059955 | 0.059955 | 0.059955 | 0.059955 | 0.059955 | 0.059955 | 0.059955 | 0.059955 | 0.059955 | 0.059955 | 0.059955 | 0.059955 | 0.059955 | 0.059955 | 0.059955 | 0.059955 | 0.059955 | 0.059955 | 0.059955 | 0.059955 | 0.059955 | 0.059955 | 0.059955 | 0.059955 | 0.059955 | 0.059955 | 0.059955 | 0.059955 | 0.059955 | 0.059955 | 0.059955 | 0.059955 | 0.059955 | 0.059955 | 0.059955 | 0.059955 | 0.059955 | 0.059955 | 0.059955 | 0.059955 | 0.059955 | 0.059955 | 0.059955 | 0.059955 | 0.059955 | 0.059955 | 0.059955 | 0.059955 | 0.059955 | 0.059955 | 0.059955 | 0.059955 | 0.059955 | 0.059955 | 0.059955 | 0.059955 | 0.059955 | 0.059955 | 0.059955 | 0.059955 | 0.059955 | 0.059955 | 0.059955 | 0.059955 | 0.059955 | 0.059955 | 0.059955 | 0.059955 | 0.059955 | 0.059955 | 0.059955 | 0.059955 | 0.059955 | 0.059955 | 0.059955 | 0.059955 | 0.059955 | 0.059955 | 0.059955 | 0.059955 | 0.059955 | 0.059955 | 0.059955 | 0.059955 | 0.059955 | 0.059955 | 0.059955 | 0.059955 | 0.059955 | 0.059955 | 0.059955 | 0.059955 | 0.059955 | 0.059955 | 0.059955 | 0.059955 | 0.059955 | 0.059955 | 0.059955 | 0.059955 | 0.059955 | 0.059955 | 0.059955 | 0.059955 | 0.059955 | 0.059955 | 0.059955 | 0.059955 | 0.059955 | 0.059955 | 0.059955 | 0.059955 | 0.059955 | 0.059955 | 0.059955 | 0.059955 | 0.059955 | 0.059955 | 0.059955 | 0.059955 | 0.059955 | 0.059955 | 0.059955 | 0.059955 | 0.059955 | 0.059955 | 0.059955 | 0.059955 | 0.059955 | 0.059955 | 0.059955 | 0.059955 | 0.059955 | 0.059955 | 0.059955 | 0.059955 | 0.059955 | 0.059955 | 0.059955 | 0.059955 | 0.059955 | 0.059955 | 0.059955 | 0.059955 | 0.059955 | 0.059955 | 0.059955 | 0.059955 | 0.059955 | 0.059955 | 0.059955 | 0.059955 | 0.059955 | 0.059955 | 0.059955 | 0.059955 | 0.059955 | 0.059955 | 0.059955 | 0.059955 | 0.059955 | 0.059955 | 0.059955 | 0.059955 | 0.059955 | 0.059955 | 0.059955 | 0.059955 | 0.059955 | 0.059955 | 0.059955 | 0.059955 | 0.059955 | 0.059955 | 0.059955 | 0.059955 | 0.059955 | 0.059955 | 0.059955 | 0.059955 | 0.059955 | 0.059955 | 0.059955 | 0.059955 | 0.059955 | 0.059955 | 0.059955 | 0.059955 | 0.059955 | 0.059955 | 0.059955 | 0.059955 | 0.059955 | 0.059955 | 0.059955 | 0.059955 | 0.059955 | 0.059955 | 0.059955 | 0.059955 | 0.059955 | 0.059955 | 0.059955 | 0.059955 | 0.059955 | 0.059955 | 0.059955 | 0.059955 | 0.059955 | 0.059955 | 0.059955 | 0.059955 | 0.059955 | 0.059955 | 0.059955 | 0.059955 | 0.059955 | 0.059955 | 0.059955 | 0.059955 | 0.059955 | 0.059955 | 0.059955 | 0.059955 | 0.059955 | 0.059955 | 0.059955 | 0.059955 | 0.059955 | 0.059955 | 0.059955 | 0.059955 | 0.059955 | 0.059955 | 0.059955 | 0.059955 | 0.059955 | 0.059955 | 0.059955 | 0.059955 | 0.059955 | 0.059955 | 0.059955 | 0.059955 | 0.059955 | 0.059955 | 0.059955 | 0.059955 | 0.059955 | 0.059955 | 0.059955 | 0.059955 | 0.059955 | 0.059955 | 0.059955 | 0.059955 | 0.059955 | 0.059955 | 0.059955 | 0.059955 | 0.059955 | 0.059955 | 0.059955 | 0.059955 | 0.059955 | 0.059955 | 0.059955 | 0.059955 | 0.059955 | 0.059955 | 0.059955 | 0.059955 | 0.059955 | 0.059955 | 0.059955 | 0.059955 | 0.059955 | 0.059955 | 0.059955 | 0.059955 | 0.059955 | 0.059955 | 0.059955 | 0.059955 | 0.059955 | 0.059955 | 0.059955 | 0.059955 | 0.059955 | 0.059955 | 0.059955 | 0.059955 | 0.059955 | 0.059955 | 0.059955 | 0.059955 | 0.059955 | 0.059955 | 0.059955 | 0.059955 | 0.059955 | 0.059955 | 0.059955 | 0.059955 | 0.059955 | 0.059955 | 0.059955 | 0.059955 | 0.059955 | 0.059955 | 0.059955 | 0.059955 | 0.059955 | 0.059955 | 0.059955 | 0.059955 | 0.059955 | 0.059955 | 0.059955 | 0.059955 | 0.059955 | 0.059955 | 0.059955 | 0.059955 | 0.059955 | 0.059955 | 0.059955 | 0.059955 | 0.059955 | 0.059955 | 0.059955 | 0.059955 | 0.059955 | 0.059955 | 0.059955 | 0.059955 | 0.059955 | 0.059955 | 0.059955 | 0.059955 | 0.059955 | 0.059955 | 0.059955 | 0.059955 | 0.059955 | 0.059955 | 0.059955 | 0.059955 | 0.059955 | 0.059955 | 0.059955 | 0.059955 | 0.059955 | 0.059955 | 0.059955 | 0.059955 | 0.059955 | 0.059955 | 0.059955 | 0.059955 | 0.059955 | 0.059955 | 0.059955 | 0.059955 | 0.059955 | 0.059955 | 0.059955 | 0.059955 | 0.059955 | 0.059955 | 0.059955 | 0.059955 | 0.059955 | 0.059955 | 0.059955 | 0.059955 | 0.059955 | 0.059955 | 0.059955 | 0.059955 | 0.059955 | 0.059955 | 0.059955 | 0.059955 | 0.059955 | 0.059955 | 0.059955 | 0.059955 | 0.059955 | 0.059955 | 0.059955 | 0.059955 | 0.059955 | 0.059955 | 0.059955 | 0.059955 | 0.059955 | 0.059955 | 0.059955 | 0.059955 | 0.059955 | 0.059955 | 0.059955 | 0.059955 | 0.059955 | 0.059955 | 0.059955 | 0.059955 | 0.059955 | 0.059955 | 0.059955 | 0.059955 | 0.059955 | 0.059955 | 0.059955 | 0.059955 | 0.059955 | 0.059955 | 0.059955 | 0.059955 | 0.059955 | 0.059955 | 0.059955 | 0.059955 | 0.059955 | 0.059955 | 0.059955 | 0.059955 | 1:1.35:1.80 | 0.02238
0.68 | 0.070908 | 0.070908 | 0.070908 | 0.070908 | 0.070908 | 0.070908 | 0.070908 | 0.070908 | 0.070908 | 0.070908 | 0.070908 | 0.070908 | 0.070908 | 0.070908 | 0.070908 | 0.070908 | 0.070908 | 0.070908 | 0.070908 | 0.070908 | 0.070908 | 0.070908 | 0.070908 | 0.070908 | 0.070908 | 0.070908 | 0.070908 | 0.070908 | 0.070908 | 0.070908 | 0.070908 | 0.070908 | 0.070908 | 0.070908 | 0.070908 | 0.070908 | 0.070908 | 0.070908 | 0.070908 | 0.070908 | 0.070908 | 0.070908 | 0.070908 | 0.070908 | 0.070908 | 0.070908 | 0.070908 | 0.070908 | 0.070908 | 0.070908 | 0.070908 | 0.070908 | 0.070908 | 0.070908 | 0.070908 | 0.070908 | 0.070908 | 0.070908 | 0.070908 | 0.070908 | 0.070908 | 0.070908 | 0.070908 | 0.070908 | 0.070908 | 0.070908 | 0.070908 | 0.070908 | 0.070908 | 0.070908 | 0.070908 | 0.070908 | 0.070908 | 0.070908 | 0.070908 | 0.070908 | 0.070908 | 0.070908 | 0.070908 | 0.070908 | 0.070908 | 0.070908 | 0.070908 | 0.070908 | 0.070908 | 0.070908 | 0.070908 | 0.070908 | 0.070908 | 0.070908 | 0.070908 | 0.070908 | 0.070908 | 0.070908 | 0.070908 | 0.070908 | 0.070908 | 0.070908 | 0.070908 | 0.070908 | 0.070908 | 0.070908 | 0.070908 | 0.070908 | 0.070908 | 0.070908 | 0.070908 | 0.070908 | 0.070908 | 0.070908 | 0.070908 | 0.070908 | 0.070908 | 0.070908 | 0.070908 | 0.070908 | 0.070908 | 0.070908 | 0.070908 | 0.070908 | 0.070908 | 0.070908 | 0.070908 | 0.070908 | 0.070908 | 0.070908 | 0.070908 | 0.070908 | 0.070908 | 0.070908 | 0.070908 | 0.070908 | 0.070908 | 0.070908 | 0.070908 | 0.070908 | 0.070908 | 0.070908 | 0.070908 | 0.070908 | 0.070908 | 0.070908 | 0.070908 | 0.070908 | 0.070908 | 0.070908 | 0.070908 | 0.070908 | 0.070908 | 0.070908 | 0.070908 | 0.070908 | 0.070908 | 0.070908 | 0.070908 | 0.070908 | 0.070908 | 0.070908 | 0.070908 | 0.070908 | 0.070908 | 0.070908 | 0.070908 | 0.070908 | 0.070908 | 0.070908 | 0.070908 | 0.070908 | 0.070908 | 0.070908 | 0.070908 | 0.070908 | 0.070908 | 0.070908 | 0.070908 | 0.070908 | 0.070908 | 0.070908 | 0.070908 | 0.070908 | 0.070908 | 0.070908 | 0.070908 | 0.070908 | 0.070908 | 0.070908 | 0.070908 | 0.070908 | 0.070908 | 0.070908 | 0.070908 | 0.070908 | 0.070908 | 0.070908 | 0.070908 | 0.070908 | 0.070908 | 0.070908 | 0.070908 | 0.070908 | 0.070908 | 0.070908 | 0.070908 | 0.070908 | 0.070908 | 0.070908 | 0.070908 | 0.070908 | 0.070908 | 0.070908 | 0.070908 | 0.070908 | 0.070908 | 0.070908 | 0.070908 | 0.070908 | 0.070908 | 0.070908 | 0.070908 | 0.070908 | 0.070908 | 0.070908 | 0.070908 | 0.070908 | 0.070908 | 0.070908 | 0.070908 | 0.070908 | 0.070908 | 0.070908 | 0.070908 | 0.070908 | 0.070908 | 0.070908 | 0.070908 | 0.070908 | 0.070908 | 0.070908 | 0.070908 | 0.070908 | 0.070908 | 0.070908 | 0.070908 | 0.070908 | 0.070908 | 0.070908 | 0.070908 | 0.070908 | 0.070908 | 0.070908 | 0.070908 | 0.070908 | 0.070908 | 0.070908 | 0.070908 | 0.070908 | 0.070908 | 0.070908 | 0.070908 | 0.070908 | 0.070908 | 0.070908 | 0.070908 | 0.070908 | 0.070908 | 0.070908 | 0.070908 | 0.070908 | 0.070908 | 0.070908 | 0.070908 | 0.070908 | 0.070908 | 0.070908 | 0.070908 | 0.070908 | 0.070908 | 0.070908 | 0.070908 | 0.070908 | 0.070908 | 0.070908 | 0.070908 | 0.070908 | 0.070908 | 0.070908 | 0.070908 | 0.070908 | 0.070908 | 0.070908 | 0.070908 | 0.070908 | 0.070908 | 0.070908 | 0.070908 | 0.070908 | 0.070908 | 0.070908 | 0.070908 | 0.070908 | 0.070908 | 0.070908 | 0.070908 | 0.070908 | 0.070908 | 0.070908 | 0.070908 | 0.070908 | 0.070908 | 0.070908 | 0.070908 | 0.070908 | 0.070908 | 0.070908 | 0.070908 | 0.070908 | 0.070908 | 0.070908 | 0.070908 | 0.070908 | 0.070908 | 0.070908 | 0.070908 | 0.070908 | 0.070908 | 0.070908 | 0.070908 | 0.070908 | 0.070908 | 0.070908 | 0.070908 | 0.070908 | 0.070908 | 0.070908 | 0.070908 | 0.070908 | 0.070908 | 0.070908 | 0.070908 | 0.070908 | 0.070908 | 0.070908 | 0.070908 | 0.070908 | 0.070908 | 0.070908 | 0.070908 | 0.070908 | 0.070908 | 0.070908 | 0.070908 | 0.070908 | 0.070908 | 0.070908 | 0.070908 | 0.070908 | 0.070908 | 0.070908 | 0.070908 | 0.070908 | 0.070908 | 0.070908 | 0.070908 | 0.070908 | 0.070908 | 0.070908 | 0.070908 | 0.070908 | 0.070908 | 0.070908 | 0.070908 | 0.070908 | 0.070908 | 0.070908 | 0.070908 | 0.070908 | 0.070908 | 0.070908 | 0.070908 | 0.070908 | 0.070908 | 0.070908 | 0.070908 | 0.070908 | 0.070908 | 0.070908 | 0.070908 | 0.070908 | 0.070908 | 0.070908 | 0.070908 | 0.070908 | 0.070908 | 0.070908 | 0.070908 | 0.070908 | 0.070908 | 0.070908 | 0.070908 | 0.070908 | 0.070908 | 0.070908 | 0.070908 | 0.070908 | 0.070908 | 0.070908 | 0.070908 | 0.070908 | 0.070908 | 0.070908 | 0.070908 | 0.070908 | 0.070908 | 0.070908 | 0.070908 | 0.070908 | 0.070908 | 0.070908 | 0.070908 | 0.070908 | 0.070908 | 0.070908 | 0.070908 | 0.070908 | 0.070908 | 0.070908 | 0.070908 | 0.070908 | 0.070908 | 0.070908 | 0.070908 | 0.070908 | 0.070908 | 0.070908 | 0.070908 | 0.070908 | 0.070908 | 0.070908 | 0.070908 | 0.070908 | 0.070908 | 0.070908 | 0.070908 | 0.070908 | 0.070908 | 0.070908 | 0.070908 | 0.070908 | 0.070908 | 0.070908 | 0.070908 | 0.070908 | 0.070908 | 0.070908 | 0.070908 | 0.070908 | 0.070908 | 0.070908 | 0.070908 | 0.070908 | 0.070908 | 0.070908 | 0.070908 | 0.070908 | 0.070908 | 0.070908 | 0.070908 | 0.070908 | 0.070908 | 0.070908 | 0.070908 | 0.070908 | 0.070908 | 0.070908 | 0.070908 | 0.070908 | 0.070908 | 0.070908 | 0.070908 | 0.070908 | 0.070908 | 0.070908 | 0.070908 | 0.070908 | 0.070908 | 0.070908 | 0.070908 | 0.070908 | 0.070908 | 0.070908 | 0.070908 | 0.070908 | 0.070908 | 0.070908 | 0.070908 | 0.070908 | 0.070908 | 0.070908 | 0.070908 | 0.070908 | 0.070908 | 0.070908 | 0.070908 | 0.070908 | 0.070908 | 0.070908 | 0.070908 | 0.070908 | 0.070908 | 0.070908 | 0.070908 | 0.070908 | 0.070908 | 0.070908 | 0.070908 | 0.070908 | 0.070908 | 0.070908 | 0.070908 | 0.070908 | 0.070908 | 0.070908 | 0.070908 | 0.070908 | 0.070908 | 0.070908 | 0.070908 | 0.070908 | 0.070908 | 0.070908 | 0.070908 | 0.070908 | 0.070908 | 0.070908 | 0.070908 | 0.070908 | 0.070908 | 0.070908 | 0.070908 | 0.070908 | 0.070908 | 0.070908 | 0.070908 | 0.070908 | 0.070908 | 0.070908 | 0.070908 | 0.070908 | 0.070908 | 0.070908 | 0.070908 | 0.070908 | 0.070908 | 0.070908 | 0.070908 | 0.070908 | 0.070908 | 0.070908 | 0.070908 | 0.070908 | 0.070908 | 0.070908 | 0.070908 | 0.070908 | 0.070908 | 0.070908 | 0.070908 | 0.070908 | 0.070908 | 0.070908 | 0.070908 | 0.070908 | 0.070908 | 0.070908 | 0.070908 | 0.070908 | 0.070908 | 0.070908 | 0.070908 | 0.070908 | 0.070908 | 0.070908 | 0.070908 | 0.070908 | 0.070908 | 0.070908 | 0.070908 | 0.070908 | 0.070908 | 0.070908 | 0.070908 | 0.070908 | 0.070908 | 0.070908 | 0.070908 | 0.070908 | 0.070908 | 0.070908 | 0.070908 | 0.070908 | 0.070908 | 0.070908 | 0.070908 | 0.070908 | 0.070908 | 0.070908 | 0.070908 | 0.070908 | 0.070908 | 0.070908 | 0.070908 | 0.070908 | 0.070908 | 0.070908 | 0.070908 | 0.070908 | 0.070908 | 0.070908 | 0.070908 | 0.070908 | 0.070908 | 0.070908 | 0.070908 | 0.070908 | 0.070908 | 0.070908 | 0.070908 | 0.070908 | 0.070908 | 0.070908 | 0.070908 | 0.070908 | 0.070908 | 0.070908 | 0.070908 | 0.070908 | 0.070908 | 0.070908 | 0.070908 | 0.070908 | 0.070908 | 0.070908 | 0.070908 | 0.070908 | 0.070908 | 0.070908 | 0.070908 | 0.070908 | 0.070908 | 0.070908 | 0.070908 | 0.070908 | 0.070908 | 0.070908 | 0.070908 | 0.070908 | 0.070908 | 0.070908 | 0.070908 | 0.070908 | 0.070908 | 0.070908 | 0.070908 | 0.070908 | 0.070908 | 0.070908 | 0.070908 | 0.070908 | 0.070908 | 0.070908 | 0.070908 | 0.070908 | 0.070908 | 0.070908 | 0.070908 | 0.070908 | 0.070908 | 0.070908 | 0.070908 | 0.070908 | 0.070908 | 0.070908 | 0.070908 | 0.070908 | 0.070908 | 0.070908 | 0.070908 | 0.070908 | 0.070908 | 0.070908 | 0.070908 | 0.070908 | 0.070908 | 0.070908 | 0.070908 | 0.070908 | 0.070908 | 0.070908 | 0.070908 | 0.070908 | 0.070908 | 0.070908 | 0.070908 | 0.070908 | 0.070908 | 0.070908 | 0.070908 | 0.070908 | 0.070908 | 0.070908 | 0.070908 | 0.070908 | 0.070908 | 0.070908 | 0.070908 | 0.070908 | 0.070908 | 0.070908 | 0.070908 | 0.070908 | 0.070908 | 0.070908 | 0.070908 | 0.070908 | 0.070908 | 0.070908 | 0.070908 | 0.070908 | 0.070908 | 0.070908 | 0.070908 | 0.070908 | 0.070908 | 0.070908 | 0.070908 | 0.070908 | 0.070908 | 0.070908 | 0.070908 | 0.070908 | 0.070908 | 0.070908 | 0.070908 | 0.070908 | 0.070908 | 0.070908 | 0.070908 | 0.070908 | 0.070908 | 0.070908 | 0.070908 | 0.070908 | 0.070908 | 0.070908 | 0.070908 | 0.070908 | 0.070908 | 0.070908 | 0.070908 | 0.070908 | 0.070908 | 0.070908 | 0.070908 | 0.070908 | 0.070908 | 0.070908 | 0.070908 | 0.070908 | 0.070908 | 0.070908 | 0.070908 | 0.070908 | 0.070908 | 0.070908 | 0.070908 | 0.070908 | 0.070908 | 0.070908 | 0.070908 | 0.070908 | 0.070908 | 0.070908 | 0.070908 | 0.070908 | 0.070908 | 0.070908 | 0.070908 | 0.070908 | 0.070908 | 0.070908 | 0.070908 | 0.070908 | 0.070908 | 0.070908 | 0.070908 | 0.070908 | 0.070908 | 0.070908 | 0.070908 | 0.070908 | 0.070908 | 0.070908 | 0.070908 | 0.070908 | 0.070908 | 0.070908 | 0.070908 | 0.070908 | 0.070908 | 0.070908 | 0.070908 | 0.070908 | 0.070908 | 0.070908 | 0.070908 | 0.070908 | 0.070908 | 0.070908 | 0.070908 | 0.070908 | 0.070908 | 0.070908 | 0.070908 | 0.070908 | 0.070908 | 0.070908 | 0.070908 | 0.070908 | 0.070908 | 0.070908 | 0.070908 | 0.070908 | 0.070908 | 0.070908 | 0.070908 | 0.070908 | 0.070908 | 0.070908 | 0.070908 | 0.070908 | 0.070908 | 0.070908 | 0.070908 | 0.070908 | 0.070908 | 0.070908 | 0.070908 | 0.070908 | 0.070908 | 0.070908 | 0.070908 | 0.070908 | 0.070908 | 0.070908 | 0.070908 | 0.070908 | 0.070908 | 0.070908 | 0.070908 | 0.070908 | 0.070908 | 0.070908 | 0.070908 | 0.070908 | 0.070908 | 0.070908 | 0.070908 | 0.070908 | 0.070908 | 0.070908 | 0.070908 | 0.070908 | 0.070908 | 0.070908 | 0.070908 | 0.070908 | 0.070908 | 0.070908 | 0.070908 | 0.070908 | 0.070908 | 0.070908 | 0.070908 | 0.070908 | 0.070908 | 0.070908 | 0.070908 | 0.070908 | 0.070908 | 0.070908 | 0.070908 | 0.070908 | 0.070908 | 0.070908 | 0.070908 | 0.070908 | 0.070908 | 0.070908 | 0.070908 | 0.070908 | 0.070908 | 0.070908 | 0.070908 | 0.070908 | 0.070908 | 0.070908 | 0.070908 | 0.070908 | 0.070908 | 0.070908 | 0.070908 | 0.070908 | 0.070908 | 0.070908 | 0.070908 | 0.070908 | 0.070908 | 0.070908 | 0.070908 | 0.070908 | 0.070908 | 0.070908 | 0.070908 | 0.070908 | 0.070908 | 0.070908 | 0.070908 | 0.070908 | 0.070908 | 0.070908 | 0.070908 | 0.070908 | 0.070908 | 0.070908 | 0.070908 | 0.070908 | 0.070908 | 0.070908 | 0.070908 | 0.070908 | 0.070908 | 0.070908 | 0.070908 | 0.070908 | 0.070908 | 0.070908 | 0.070908 | 0.070908 | 0.070908 | 0.070908 | 0.070908 | 0.070908 | 0.070908 | 0.070908 | 0.070908 | 0.070908 | 0.070908 | 0.070908 | 0.070908 | 0.070908 | 0.070908 | 0.070908 | 0.070908 | 0.070908 | 0.070908 | 0.070908 | 0.070908 | 0.070908 | 0.070908 | 0.070908 | 0.070908 | 0.070908 | 0.070908 | 0.070908 | 0.070908 | 0.070908 | 0.070908 | 0.070908 | 0.070908 | 0.070908 | 0.070908 | 0.070908 | 0.070908 | 0.070908 | 0.070908 | 0.070908 | 0.070908 | 0.070908 | 0.070908 | 0.070908 | 0.070908 | 0.070908 | 0.070908 | 0.070908 | 0.070908 | 0.070908 | 0.070908 | 0.070908 | 0.070908 | 0.070908 | 0.070908 | 0.070908 | 0.070908 | 0.070908 | 0.070908 | 0.070908 | 0.070908 | 0.070908 | 0.070908 | 0.070908 | 0.070908 | 0.070908 | 0.070908 | 0.070908 | 0.070908 | 0.070908 | 0.070908 | 0.070908 | 0.070908 | 0.070908 | 0.070908 | 0.070908 | 0.070908 | 0.070908 | 0.070908 | 0.070908 | 0.070908 | 0.070908 | 0.070908 | 0.070908 | 0.070908 | 0.070908 | 0.070908 | 0.070908 | 0.070908 | 0.070908 | 0.070908 | 0.070908 | 0.070908 | 0.070908 | 0.070908 | 0.070908 | 0.070908 | 0.070908 | 0.070908 | 0.070908 | 0.070908 | 0.070908 | 0.070908 | 0.070908 | 0.070908 | 0.070908 | 0.070908 | 0.070908 | 0.070908 | 0.070908 | 0.070908 | 0.070908 | 0.070908 | 0.070908 | 0.070908 | 0.070908 | 0.070908 | 0.070908 | 0.070908 | 0.070908 | 0.070908 | 0.070908 | 0.070908 | 0.070908 | 0.070908 | 0.070908 | 0.070908 | 0.070908 | 0.070908 | 0.070908 | 0.070908 | 0.070908 | 0.070908 | 0.070908 | 0.070908 | 0.070908 | 0.070908 | 0.070908 | 0.070908 | 0.070908 | 0.070908 | 0.070908 | 0.070908 | 0.070908 | 0.070908 | 0.070908 | 0.070908 | 0.070908 | 0.070908 | 0.070908 | 0.070908 | 0.070908 | 0.070908 | 0.070908 | 0.070908 | 0.070908 | 0.070908 | 0.070908 | 0.070908 | 0.070908 | 0.070908 | 0.070908 | 0.070908 | 0.070908 | 0.070908 | 0.070908 | 0.070908 | 0.070908 | 0.070908 | 0.070908 | 0.070908 | 0.070908 | 0.070908 | 0.070908 | 0.070908 | 0.070908 | 0.070908 | 0.070908 | 0.070908 | 0.070908 | 0.070908 | 0.070908 | 0.070908 | 0.070908 | 0.070908 | 0.070908 | 0.070908 | 0.070908 | 0.070908 | 0.070908 | 0.070908 | 0.070908 | 0.070908 | 0.070908 | 0.070908 | 0.070908 | 0.070908 | 0.070908 | 0.070908 | 0.070908 | 0.070908 | 0.070908 | 0.070908 | 0.070908 | 0.070908 | 0.070908 | 0.070908 | 0.070908 | 0.070908 | 0.070908 | 0.070908 | 0.070908 | 0.070908 | 0.070908 | 0.070908 | 0.070908 | 0.070908 | 0.070908 | 0.070908 | 0.070908 | 0.070908 | 0.070908 | 0.070908 | 0.070908 | 0.070908 | 0.070908 | 0.070908 | 0.070908 | 0.070908 | 0.070908 | 0.070908 | 0.070908 | 0.070908 | 0.070908 | 0.070908 | 0.070908 | 0.070908 | 0.070908 | 0.070908 | 0.070908 | 0.070908 | 0.070908 | 0.070908 | 0.070908 | 0.070908 | 0.070908 | 0.070908 | 0.070908 | 0.070908 | 0.070908 | 0.070908 | 0.070908 | 0.070908 | 0.070908 | 0.070908 | 0.070908 | 0.070908 | 0.070908 | 0.070908 | 0.070908 | 0.070908 | 0.070908 | 0.070908 | 0.070908 | 0.070908 | 0.070908 | 0.070908 | 0.070908 | 0.070908 | 0.070908 | 0.070908 | 0.070908 | 0.070908 | 0.070908 | 0.070908 | 0.070908 | 0.070908 | 0.070908 | 0.070908 | 0.070908 | 0.070908 | 0.070908 | 0.070908 | 0.070908 | 0.070908 | 0.070908 | 0.070908 | 0.070908 | 0.070908 | 0.070908 | 0.070908 | 0.070908 | 0.070908 | 0.070908 | 0.070908 | 0.070908 | 0.070908 | 0.070908 | 0.070908 | 0.070908 | 0.070908 | 0.070908 | 0.070908 | 0.070908 | 0.070908 | 0.070908 | 0.070908 | 0.070908 | 0.070908 | 0.070908 | 0.070908 | 0.070908 | 0.070908 | 0.070908 | 0.070908 | 0.070908 | 0.070908 | 0.070908 | 0.070908 | 0.070908 | 0.070908 | 0.070908 | 0.070908 | 0.070908 | 0.070908 | 0.070908 | 0.070908 | 0.070908 | 0.070908 | 0.070908 | 0.070908 | 0.070908 | 0.070908 | 0.070908 | 0.070908 | 0.070908 | 0.070908 | 0.070908 | 0.070908 | 0.070908 | 0.070908 | 0.070908 | 0.070908 | 0.070908 | 0.070908 | 0.070908 | 0.070908 | 0.070908 | 0.070908 | 0.070908 | 0.070908 | 0.070908 | 0.070908 | 0.070908 | 0.070908 | 0.070908 | 0.070908 | 0.070908 | 0.070908 | 0.070908 | 0.070908 | 0.070908 | 0.070908 | 0.070908 | 0.070908 | 0.070908 | 0.070908 | 0.070908 | 0.070908 | 0.070908 | 0.070908 | 0.070908 | 0.070908 | 0.070908 | 0.070908 | 0.070908 | 0.070908 | 0.070908 | 0.070908 | 0.070908 | 0.070908 | 0.070908 | 0.070908 | 0.070908 | 0.070908 | 0.070908 | 0.070908 | 0.070908 | 0.070908 | 0.070908 | 0.070908 | 0.070908 | 0.070908 | 0.070908 | 0.070908 | 0.070908 | 0.070908 | 0.070908 | 0.070908 | 0.070908 | 0.070908 | 0.070908 | 0.070908 | 0.070908 | 0.070908 | 0.070908 | 0.070908 | 0.070908 | 0.070908 | 0.070908 | 0.070908 | 0.070908 | 0.070908 | 0.070908 | 0.070908 | 0.070908 | 0.070908 | 0.070908 | 0.070908 | 0.070908 | 0.070908 | 0.070908 | 0.070908 | 0.070908 | 0.070908 | 0.070908 | 0.070908 | 0.070908 | 0.070908 | 0.070908 | 0.070908 | 0.070908 | 0.070908 | 0.070908 | 0.070908 | 0.070908 | 0.070908 | 0.070908 | 0.070908 | 0.070908 | 0.070908 | 0.070908 | 0.070908 | 0.070908 | 0.070908 | 0.070908 | 0.070908 | 0.070908 | 0.070908 | 0.070908 | 0.070908 | 0.070908 | 0.070908 | 0.070908 | 0.070908 | 0.070908 | 0.070908 | 0.070908 | 0.070908 | 0.070908 | 0.070908 | 0.070908 | 0.070908 | 0.070908 | 0.070908 | 0.070908 | 0.070908 | 0.070908 | 0.070908 | 0.070908 | 0.070908 | 0.070908 | 0.070908 | 0.070908 | 0.070908 | 0.070908 | 0.070908 | 0.070908 | 0.070908 | 0.070908 | 0.070908 | 0.070908 | 0.070908 | 0.070908 | 0.070908 | 0.070908 | 0.070908 | 0.070908 | 0.070908 | 0.070908 | 0.070908 | 0.070908 | 0.070908 | 0.070908 | 0.070908 | 0.070908 | 0.070908 | 0.070908 | 0.070908 | 0.070908 | 0.070908 | 0.070908 | 0.070908 | 0.070908 | 0.070908 | 0.070908 | 0.070908 | 0.070908 | 0.070908 | 0.070908 | 0.070908 | 0.070908 | 0.070908 | 0.070908 | 0.070908 | 0.070908 | 0.070908 | 0.070908 | 0.070908 | 0.070908 | 0.070908 | 0.070908 | 0.070908 | 0.070908 | 0.070908 | 0.070908 | 0.070908 | 0.070908 | 0.070908 | 0.070908 | 0.070908 | 0.070908 | 0.070908 | 0.070908 | 0.070908 | 0.070908 | 0.070908 | 0.070908 | 0.070908 | 0.070908 | 0.070908 | 0.070908 | 0.070908 | 0.070908 | 0.070908 | 0.070908 | 0.070908 | 0.070908 | 0.070908 | 0.070908 | 0.070908 | 0.070908 | 0.070908 | 0.070908 | 0.070908 | 0.070908 | 0.070908 | 0.070908 | 0.070908 | 0.070908 | 0.070908 | 0.070908 | 0.070908 | 0.070908 | 0.070908 | 0.070908 | 0.070908 | 0.070908 | 0.070908 | 0.070908 | 0.070908 | 0.070908 | 0.070908 | 0.070908 | 0.070908 | 0.070908 | 0.070908 | 0.070908 | 0.070908 | 0.070908 | 0.070908 | 0.070908 | 0.070908 | 0.070908 | 0.070908 | 0.070908 | 0.070908 | 0.070908 | 0.070908 | 0.070908 | 0.070908 | 0.070908 | 0.070908 | 0.070908 | 0.070908 | 0.070908 | 0.070908 | 0.070908 | 0.070908 | 0.070908 | 0.070908 | 0.070908 | 0.070908 | 0.070908 | 0.070908 | 0.070908 | 0.070908 | 0.070908 | 0.070908 | 0.070908 | 0.070908 | 0.070908 | 0.070908 | 0.070908 | 0.070908 | 0.070908 | 0.070908 | 0.070908 | 0.070908 | 0.070908 | 0.070908 | 0.070908 | 0.070908 | 0.070908 | 0.070908 | 0.070908 | 0.070908 | 0.070908 | 0.070908 | 0.070908 | 0.070908 | 0.070908 | 0.070908 | 0.070908 | 0.070908 | 0.070908 | 0.070908 | 0.070908 | 0.070908 | 0.070908 | 0.070908 | 0.070908 | 0.070908 | 0.070908 | 0.070908 | 0.070908 | 0.070908 | 0.070908 | 0.070908 | 0.070908 | 0.070908 | 0.070908 | 0.070908 | 0.070908 | 0.070908 | 0.070908 | 0.070908 | 0.070908 | 0.070908 | 0.070908 | 0.070908 | 0.070908 | 0.070908 | 0.070908 | 0.070908 | 0.070908 | 0.070908 | 0.070908 | 0.070908 | 0.070908 | 0.070908 | 0.070908 | 0.070908 | 0.070908 | 0.070908 | 0.070908 | 0.070908 | 0.070908 | 0.070908 | 0.070908 | 0.070908 | 0.070908 | 0.070908 | 0.070908 | 0.070908 | 0.070908 | 0.070908 | 0.070908 | 0.070908 | 0.070908 | 0.070908 | 0.070908 | 0.070908 | 0.070908 | 0.070908 | 0.070908 | 0.070908 | 0.070908 | 0.070908 | 0.070908 | 0.070908 | 0.070908 | 0.070908 | 0.070908 | 0.070908 | 0.070908 | 0.070908 | 0.070908 | 0.070908 | 0.070908 | 0.070908 | 0.070908 | 0.070908 | 0.070908 | 0.070908 | 0.070908 | 0.070908 | 0.070908 | 0.070908 | 0.070908 | 0.070908 | 0.070908 | 0.070908 | 0.070908 | 0.070908 | 0.070908 | 0.070908 | 0.070908 | 0.070908 | 0.070908 | 0.070908 | 0.070908 | 0.070908 | 0.070908 | 0.070908 | 0.070908 | 0.070908 | 0.070908 | 0.070908 | 0.070908 | 0.070908 | 0.070908 | 0.070908 | 0.070908 | 0.070908 | 0.070908 | 0.070908 | 0.070908 | 0.070908 | 0.070908 | 0.070908 | 0.070908 | 0.070908 | 0.070908 | 0.070908 | 0.070908 | 0.070908 | 0.070908 | 0.070908 | 0.070908 | 0.070908 | 0.070908 | 0.070908 | 0.070908 | 0.070908 | 0.070908 | 0.070908 | 0.070908 | 0.070908 | 0.070908 | 0.070908 | 0.070908 | 0.070908 | 0.070908 | 0.070908 | 0.070908 | 0.070908 | 0.070908 | 0.070908 | 0.070908 | 0.070908 | 0.070908 | 0.070908 | 0.070908 | 0.070908 | 0.070908 | 0.070908 | 0.070908 | 0.070908 | 0.070908 | 0.070908 | 0.070908 | 0.070908 | 0.070908 | 0.070908 | 0.070908 | 0.070908 | 0.070908 | 0.070908 | 0.070908 | 0.070908 | 0.070908 | 0.070908 | 0.070908 | 0.070908 | 0.070908 | 0.070908 | 0.070908 | 0.070908 | 0.070908 | 0.070908 | 0.070908 | 0.070908 | 0.070908 | 0.070908 | 0.070908 | 0.070908 | 0.070908 | 0.070908 | 0.070908 | 0.070908 | 0.070908 | 0.070908 | 0.070908 | 0.070908 | 0.070908 | 0.070908 | 0.070908 | 0.070908 | 0.070908 | 0.070908 | 0.070908 | 0.070908 | 0.070908 | 0.070908 | 0.070908 | 0.070908 | 0.070908 | 0.070908 | 0.070908 | 0.070908 | 0.070908 | 0.070908 | 0.070908 | 0.070908 | 0.070908 | 0.070908 | 0.070908 | 0.070908 | 0.070908 | 0.070908 | 0.070908 | 0.070908 | 0.070908 | 0.070908 | 0.070908 | 0.070908 | 0.070908 | 0.070908 | 0.070908 | 0.070908 | 0.070908 | 0.070908 | 0.070908 | 0.070908 | 0.070908 | 0.070908 | 0.070908 | 0.070908 | 0.070908 | 0.070908 | 0.070908 | 0.070908 | 0.070908 | 0.070908 | 0.070908 | 0.070908 | 0.070908 | 0.070908 | 0.070908 | 0.070908 | 0.070908 | 0.070908 | 0.070908 | 0.070908 | 0.070908 | 0.070908 | 0.070908 | 0.070908 | 0.070908 | 0.070908 | 0.070908 | 0.070908 | 0.070908 | 0.070908 | 0.070908 | 0.070908 | 0.070908 | 0.070908 | 0.070908 | 0.070908 | 0.070908 | 0.070908 | 0.070908 | 0.070908 | 0.070908 | 0.070908 | 0.070908 | 0.070908 | 0.070908 | 0.070908 | 0.070908 | 0.070908 | 0.070908 | 0.070908 | 0.070908 | 0.070908 | 0.070908 | 0.070908 | 0.070908 | 0.070908 | 0.070908 | 0.070908 | 0.070908 | 0.070908 | 0.070908 | 0.070908 | 0.070908 | 0.070908 | 0.070908 | 0.070908 | 0.070908 | 0.070908 | 0.070908 | 0.070908 | 0.070908 | 0.070908 | 0.070908 | 0.070908 | 0.070908 | 0.070908 | 0.070908 | 0.070908 | 0.070908 | 0.070908 | 0.070908 | 0.070908 | 0.070908 | 0.070908 | 0.070908 | 0.070908 | 0.070908 | 0.070908 | 0.070908 | 0.070908 | 0.070908 | 0.070908 | 0.070908 | 0.070908 | 0.070908 | 0.070908 | 0.070908 | 0.070908 | 0.070908 | 0.070908 | 0.070908 | 0.070908 | 0.070908 | 0.070908 | 0.070908 | 0.070908 | 0.070908 | 0.070908 | 0.070908 | 0.070908 | 0.070908 | 0.070908 | 0.070908 | 0.070908 | 0.070908 | 0.070908 | 0.070908 | 0.070908 | 0.070908 | 0.070908 | 0.070908 | 0.070908 | 0.070908 | 0.070908 | 0.070908 | 0.070908 | 0.070908 | 0.070908 | 0.070908 | 0.070908 | 0.070908 | 0.070908 | 0.070908 | 0.070908 | 0.070908 | 0.070908 | 0.070908 | 0.070908 | 0.070908 | 0.070908 | 0.070908 | 0.070908 | 0.070908 | 0.070908 | 0.070908 | 0.070908 | 0.070908 | 0.070908 | 0.070908 | 0.070908 | 0.070908 | 0.070908 | 0.070908 | 0.070908 | 0.070908 | 0.070908 | 0.070908 | 0.070908 | 0.070908 | 0.070908 | 0.070908 | 0.070908 | 0.070908 | 0.070908 | 0.070908 | 0.070908 | 0.070908 | 0.070908 | 0.070908 | 0.070908 | 0.070908 | 0.070908 | 0.070908 | 0.070908 | 0.070908 | 0.070908 | 0.070908 | 0.070908 | 0.070908 | 0.070908 | 0.070908 | 0.070908 | 0.070908 | 0.070908 | 0.070908 | 0.070908 | 0.070908 | 0.070908 | 0.070908 | 0.070908 | 0.070908 | 0.070908 | 0.070908 | 0.070908 | 0.070908 | 0.070908 | 0.070908 | 0.070908 | 0.070908 | 0.070908 | 0.070908 | 0.070908 | 0.070908 | 0.070908 | 0.070908 | 0.070908 | 0.070908 | 0.070908 | 0.070908 | 0.070908 | 0.070908 | 0.070908 | 0.070908 | 0.070908 | 0.070908 | 0.070908 | 0.070908 | 0.070908 | 0.070908 | 0.070908 | 0.070908 | 0.070908 | 0.070908 | 0.070908 | 0.070908 | 0.070908 | 0.070908 | 0.070908 | 0.070908 | 0.070908 | 0.070908 | 0.070908 | 0.070908 | 0.070908 | 0.070908 | 0.070908 | 0.070908 | 0.070908 | 0.070908 | 0.070908 | 0.070908 | 0.070908 | 0.070908 | 0.070908 | 0.070908 | 0.070908 | 0.070908 | 0.070908 | 0.070908 | 0.070908 | 0.070908 | 0.070908 | 0.070908 | 0.070908 | 0.070908 | 0.070908 | 0.070908 | 0.070908 | 0.070908 | 0.070908 | 0.070908 | 0.070908 | 0.070908 | 0.070908 | 0.070908 | 0.070908 | 0.070908 | 0.070908 | 0.070908 | 0.070908 | 0.070908 | 0.070908 | 0.070908 | 0.070908 | 0.070908 | 0.070908 | 0.070908 | 0.070908 | 0.070908 | 0.070908 | 0.070908 | 0.070908 | 0.070908 | 0.070908 | 0.070908 | 0.070908 | 0.070908 | 0.070908 | 0.070908 | 0.070908 | 0.070908 | 0.070908 | 0.070908 | 0.070908 | 0.070908 | 0.070908 | 0.070908 | 0.070908 | 0.070908 | 0.070908 | 0.070908 | 0.070908 | 0.070908 | 0.070908 | 0.070908 | 0.070908 | 0.070908 | 0.070908 | 0.070908 | 0.070908 | 0.070908 | 0.070908 | 0.070908 | 0.070908 | 0.070908 | 0.070908 | 0.070908 | 0.070908 | 0.070908 | 0.070908 | 0.070908 | 0.070908 | 0.070908 | 0.070908 | 0.070908 | 0.070908 | 0.070908 | 0.070908 | 0.070908 | 0.070908 | 0.070908 | 0.070908 | 0.070908 | 0.070908 | 0.070908 | 0.070908 | 0.070908 | 0.070908 | 0.070908 | 0.070908 | 0.070908 | 0.070908 | 0.070908 | 0.070908 | 0.070908 | 0.070908 | 0.070908 | 0.070908 | 0.070908 | 0.070908 | 0.070908 | 0.070908 | 0.070908 | 0.070908 | 0.070908 | 0.070908 | 0.070908 | 0.070908 | 0.070908 | 0.070908 | 0.070908 | 0.070908 | 0.070908 | 0.070908 | 0.070908 | 0.070908 | 0.070908 | 0.070908 | 0.070908 | 0.070908 | 0.070908 | 0.070908 | 0.070908 | 0.070908 | 0.070908 | 0.070908 | 0.070908 | 0.070908 | 0.070908 | 0.070908 | 0.070908 | 0.070908 | 0.070908 | 0.070908 | 0.070908 | 0.070908 | 0.070908 | 0.070908 | 0.070908 | 0.070908 | 0.070908 | 0.070908 | 0.070908 | 0.070908 | 0.070908 | 0.070908 | 0.070908 | 0.070908 | 0.070908 | 0.070908 | 0.070908 | 0.070908 | 0.070908 | 0.070908 | 0.070908 | 0.070908 | 0.070908 | 0.070908 | 0.070908 | 0.070908 | 0.070908 | 0.070908 | 0.070908 | 0.070908 | 0.070908 | 0.070908 | 0.070908 | 0.070908 | 0.070908 | 0.070908 | 0.070908 | 0.070908 | 0.070908 | 0.070908 | 0.070908 | 0.070908 | 0.070908 | 0.070908 | 0.070908 | 0.070908 | 0.070908 | 0.070908 | 0.070908 | 0.070908 | 0.070908 | 0.070908 | 0.070908 | 0.070908 | 0.070908 | 0.070908 | 0.070908 | 0.070908 | 0.070908 | 0.070908 | 0.070908 | 0.070908 | 0.070908 | 0.070908 | 0.070908 | 0.070908 | 0.070908 | 0.070908 | 0.070908 | 0.070908 | 0.070908 | 0.070908 | 0.070908 | 0.070908 | 0.070908 | 0.070908 | 0.070908 | 0.070908 | 0.070908 | 0.070908 | 0.070908 | 0.070908 | 0.070908 | 0.070908 | 0.070908 | 0.070908 | 0.070908 | 0.070908 | 0.070908 | 0.070908 | 0.070908 | 0.070908 | 0.070908 | 0.070908 | 0.070908 | 0.070908 | 0.070908 | 0.070908 | 0.070908 | 0.070908 | 0.070908 | 0.070908 | 0.070908 | 0.070908 | 0.070908 | 0.070908 | 0.070908 | 0.070908 | 0.070908 | 0.070908 | 0.070908 | 0.070908 | 0.070908 | 0.070908 | 0.070908 | 0.070908 | 0.070908 | 0.070908 | 0.070908 | 0.070908 | 0.070908 | 0.070908 | 0.070908 | 0.070908 | 0.070908 | 0.070908 | 0.070908 | 0.070908 | 0.070908 | 0.070908 | 0.070908 | 0.070908 | 0.070908 | 0.070908 | 0.070908 | 0.070908 | 0.070908 | 0.070908 | 0.070908 | 0.070908 | 0.070908 | 0.070908 | 0.070908 | 0.070908 | 0.070908 | 0.070908 | 0.070908 | 0.070908 | 0.070908 | 0.070908 | 0.070908 | 0.070908 | 0.070908 | 0.070908 | 0.070908 | 0.070908 | 0.070908 | 0.070908 | 0.070908 | 0.070908 | 0.070908 | 0.070908 | 0.070908 | 0.070908 | 0.070908 | 0.070908 | 0.070908 | 0.070908 | 0.070908 | 0.070908 | 0.070908 | 0.070908 | 0.070908 | 0.070908 | 0.070908 | 0.070908 | 0.070908 | 0.070908 | 0.070908 | 0.070908 | 0.070908 | 0.070908 | 0.070908 | 0.070908 | 0.070908 | 0.070908 | 0.070908 | 0.070908 | 0.070908 | 0.070908 | 0.070908 | 0.070908 | 0.070908 | 0.070908 | 0.070908 | 0.070908 | 0.070908 | 0.070908 | 0.070908 | 0.070908 | 0.070908 | 0.070908 | 0.070908 | 0.070908 | 0.070908 | 0.070908 | 0.070908 | 0.070908 | 0.070908 | 0.070908 | 0.070908 | 0.070908 | 0.070908 | 0.070908 | 0.070908 | 0.070908 | 0.070908 | 0.070908 | 0.070908 | 0.070908 | 0.070908 | 0.070908 | 0.070908 | 0.070908 | 0.070908 | 0.070908 | 0.070908 | 0.070908 | 0.070908 | 0.070908 | 0.070908 | 0.070908 | 0.070908 | 0.070908 | 0.070908 | 0.070908 | 0.070908 | 0.070908 | 0.070908 | 0.070908 | 0.070908 | 0.070908 | 0.070908 | 0.070908 | 0.070908 | 0.070908 | 0.070908 | 0.070908 | 0.070908 | 0.070908 | 0.070908 | 0.070908 | 0.070908 | 0.070908 | 0.070908 | 0.070908 | 0.070908 | 0.070908 | 0.070908 | 0.070908 | 0.070908 | 0.070908 | 0.070908 | 0.070908 | 0.070908 | 0.070908 | 0.070908 | 0.070908 | 0.070908 | 0.070908 | 0.070908 | 0.070908 | 0.070908 | 0.070908 | 0.070908 | 0.070908 | 0.070908 | 0.070908 | 0.070908 | 0.070908 | 0.070908 | 0.070908 | 0.070908 | 0.070908 | 0.070908 | 0.070908 | 0.070908 | 0.070908 | 0.070908 | 0.070908 | 0.070908 | 0.070908 | 0.070908 | 0.070908 | 0.070908 | 0.070908 | 0.070908 | 0.070908 | 0.070908 | 0.070908 | 0.070908 | 0.070908 | 0.070908 | 0.070908 | 0.070908 | 0.070908 | 0.070908 | 0.070908 | 0.070908 | 0.070908 | 0.070908 | 0.070908 | 0.070908 | 0.070908 | 0.070908 | 0.070908 | 0.070908 | 0.070908 | 0.070908 | 0.070908 | 0.070908 | 0.070908 | 0.070908 | 0.070908 | 0.070908 | 0.070908 | 0.070908 | 0.070908 | 0.070908 | 0.070908 | 0.070908 | 0.070908 | 0.070908 | 0.070908 | 0.070908 | 0.070908 | 0.070908 | 0.070908 | 0.070908 | 0.070908 | 0.070908 | 0.070908 | 0.070908 | 0.070908 | 0.070908 | 0.070908 | 0.070908 | 0.070908 | 0.070908 | 0.070908 | 0.070908 | 0.070908 | 0.070908 | 0.070908 | 0.070908 | 0.070908 | 0.070908 | 0.070908 | 0.070908 | 0.070908 | 0.070908 | 0.070908 | 0.070908 | 0.070908 | 0.070908 | 0.070908 | 0.070908 | 0.070908 | 0.070908 | 0.070908 | 0.070908 | 0.070908 | 0.070908 | 0.070908 | 0.070908 | 0.070908 | 0.070908 | 0.070908 | 0.070908 | 0.070908 | 0.070908 | 0.070908 | 0.070908 | 0.070908 | 0.070908 | 0.070908 | 0.070908 | 0.070908 | 0.070908 | 0.070908 | 0.070908 | 0.070908 | 0.070908 | 0.070908 | 0.070908 | 0.070908 | 0.070908 | 0.070908 | 0.070908 | 0.070908 | 0.070908 | 0.070908 | 0.070908 | 0.070908 | 0.070908 | 0.070908 | 0.070908 | 0.070908 | 0.070908 | 0.070908 | 0.070908 | 0.070908 | 0.070908 | 0.070908 | 0.070908 | 0.070908 | 0.070908 | 0.070908 | 0.070908 | 0.070908 | 0.070908 | 0.070908 | 0.070908 | 1:1.40:1.80 | 0.048305
0.72 | 0.084847 | 0.084847 | 0.084847 | 0.084847 | 0.084847 | 0.084847 | 0.084847 | 0.084847 | 0.084847 | 0.084847 | 0.084847 | 0.084847 | 0.084847 | 0.084847 | 0.084847 | 0.084847 | 0.084847 | 0.084847 | 0.084847 | 0.084847 | 0.084847 | 0.084847 | 0.084847 | 0.084847 | 0.084847 | 0.084847 | 0.084847 | 0.084847 | 0.084847 | 0.084847 | 0.084847 | 0.084847 | 0.084847 | 0.084847 | 0.084847 | 0.084847 | 0.084847 | 0.084847 | 0.084847 | 0.084847 | 0.084847 | 0.084847 | 0.084847 | 0.084847 | 0.084847 | 0.084847 | 0.084847 | 0.084847 | 0.084847 | 0.084847 | 0.084847 | 0.084847 | 0.084847 | 0.084847 | 0.084847 | 0.084847 | 0.084847 | 0.084847 | 0.084847 | 0.084847 | 0.084847 | 0.084847 | 0.084847 | 0.084847 | 0.084847 | 0.084847 | 0.084847 | 0.084847 | 0.084847 | 0.084847 | 0.084847 | 0.084847 | 0.084847 | 0.084847 | 0.084847 | 0.084847 | 0.084847 | 0.084847 | 0.084847 | 0.084847 | 0.084847 | 0.084847 | 0.084847 | 0.084847 | 0.084847 | 0.084847 | 0.084847 | 0.084847 | 0.084847 | 0.084847 | 0.084847 | 0.084847 | 0.084847 | 0.084847 | 0.084847 | 0.084847 | 0.084847 | 0.084847 | 0.084847 | 0.084847 | 0.084847 | 0.084847 | 0.084847 | 0.084847 | 0.084847 | 0.084847 | 0.084847 | 0.084847 | 0.084847 | 0.084847 | 0.084847 | 0.084847 | 0.084847 | 0.084847 | 0.084847 | 0.084847 | 0.084847 | 0.084847 | 0.084847 | 0.084847 | 0.084847 | 0.084847 | 0.084847 | 0.084847 | 0.084847 | 0.084847 | 0.084847 | 0.084847 | 0.084847 | 0.084847 | 0.084847 | 0.084847 | 0.084847 | 0.084847 | 0.084847 | 0.084847 | 0.084847 | 0.084847 | 0.084847 | 0.084847 | 0.084847 | 0.084847 | 0.084847 | 0.084847 | 0.084847 | 0.084847 | 0.084847 | 0.084847 | 0.084847 | 0.084847 | 0.084847 | 0.084847 | 0.084847 | 0.084847 | 0.084847 | 0.084847 | 0.084847 | 0.084847 | 0.084847 | 0.084847 | 0.084847 | 0.084847 | 0.084847 | 0.084847 | 0.084847 | 0.084847 | 0.084847 | 0.084847 | 0.084847 | 0.084847 | 0.084847 | 0.084847 | 0.084847 | 0.084847 | 0.084847 | 0.084847 | 0.084847 | 0.084847 | 0.084847 | 0.084847 | 0.084847 | 0.084847 | 0.084847 | 0.084847 | 0.084847 | 0.084847 | 0.084847 | 0.084847 | 0.084847 | 0.084847 | 0.084847 | 0.084847 | 0.084847 | 0.084847 | 0.084847 | 0.084847 | 0.084847 | 0.084847 | 0.084847 | 0.084847 | 0.084847 | 0.084847 | 0.084847 | 0.084847 | 0.084847 | 0.084847 | 0.084847 | 0.084847 | 0.084847 | 0.084847 | 0.084847 | 0.084847 | 0.084847 | 0.084847 | 0.084847 | 0.084847 | 0.084847 | 0.084847 | 0.084847 | 0.084847 | 0.084847 | 0.084847 | 0.084847 | 0.084847 | 0.084847 | 0.084847 | 0.084847 | 0.084847 | 0.084847 | 0.084847 | 0.084847 | 0.084847 | 0.084847 | 0.084847 | 0.084847 | 0.084847 | 0.084847 | 0.084847 | 0.084847 | 0.084847 | 0.084847 | 0.084847 | 0.084847 | 0.084847 | 0.084847 | 0.084847 | 0.084847 | 0.084847 | 0.084847 | 0.084847 | 0.084847 | 0.084847 | 0.084847 | 0.084847 | 0.084847 | 0.084847 | 0.084847 | 0.084847 | 0.084847 | 0.084847 | 0.084847 | 0.084847 | 0.084847 | 0.084847 | 0.084847 | 0.084847 | 0.084847 | 0.084847 | 0.084847 | 0.084847 | 0.084847 | 0.084847 | 0.084847 | 0.084847 | 0.084847 | 0.084847 | 0.084847 | 0.084847 | 0.084847 | 0.084847 | 0.084847 | 0.084847 | 0.084847 | 0.084847 | 0.084847 | 0.084847 | 0.084847 | 0.084847 | 0.084847 | 0.084847 | 0.084847 | 0.084847 | 0.084847 | 0.084847 | 0.084847 | 0.084847 | 0.084847 | 0.084847 | 0.084847 | 0.084847 | 0.084847 | 0.084847 | 0.084847 | 0.084847 | 0.084847 | 0.084847 | 0.084847 | 0.084847 | 0.084847 | 0.084847 | 0.084847 | 0.084847 | 0.084847 | 0.084847 | 0.084847 | 0.084847 | 0.084847 | 0.084847 | 0.084847 | 0.084847 | 0.084847 | 0.084847 | 0.084847 | 0.084847 | 0.084847 | 0.084847 | 0.084847 | 0.084847 | 0.084847 | 0.084847 | 0.084847 | 0.084847 | 0.084847 | 0.084847 | 0.084847 | 0.084847 | 0.084847 | 0.084847 | 0.084847 | 0.084847 | 0.084847 | 0.084847 | 0.084847 | 0.084847 | 0.084847 | 0.084847 | 0.084847 | 0.084847 | 0.084847 | 0.084847 | 0.084847 | 0.084847 | 0.084847 | 0.084847 | 0.084847 | 0.084847 | 0.084847 | 0.084847 | 0.084847 | 0.084847 | 0.084847 | 0.084847 | 0.084847 | 0.084847 | 0.084847 | 0.084847 | 0.084847 | 0.084847 | 0.084847 | 0.084847 | 0.084847 | 0.084847 | 0.084847 | 0.084847 | 0.084847 | 0.084847 | 0.084847 | 0.084847 | 0.084847 | 0.084847 | 0.084847 | 0.084847 | 0.084847 | 0.084847 | 0.084847 | 0.084847 | 0.084847 | 0.084847 | 0.084847 | 0.084847 | 0.084847 | 0.084847 | 0.084847 | 0.084847 | 0.084847 | 0.084847 | 0.084847 | 0.084847 | 0.084847 | 0.084847 | 0.084847 | 0.084847 | 0.084847 | 0.084847 | 0.084847 | 0.084847 | 0.084847 | 0.084847 | 0.084847 | 0.084847 | 0.084847 | 0.084847 | 0.084847 | 0.084847 | 0.084847 | 0.084847 | 0.084847 | 0.084847 | 0.084847 | 0.084847 | 0.084847 | 0.084847 | 0.084847 | 0.084847 | 0.084847 | 0.084847 | 0.084847 | 0.084847 | 0.084847 | 0.084847 | 0.084847 | 0.084847 | 0.084847 | 0.084847 | 0.084847 | 0.084847 | 0.084847 | 0.084847 | 0.084847 | 0.084847 | 0.084847 | 0.084847 | 0.084847 | 0.084847 | 0.084847 | 0.084847 | 0.084847 | 0.084847 | 0.084847 | 0.084847 | 0.084847 | 0.084847 | 0.084847 | 0.084847 | 0.084847 | 0.084847 | 0.084847 | 0.084847 | 0.084847 | 0.084847 | 0.084847 | 0.084847 | 0.084847 | 0.084847 | 0.084847 | 0.084847 | 0.084847 | 0.084847 | 0.084847 | 0.084847 | 0.084847 | 0.084847 | 0.084847 | 0.084847 | 0.084847 | 0.084847 | 0.084847 | 0.084847 | 0.084847 | 0.084847 | 0.084847 | 0.084847 | 0.084847 | 0.084847 | 0.084847 | 0.084847 | 0.084847 | 0.084847 | 0.084847 | 0.084847 | 0.084847 | 0.084847 | 0.084847 | 0.084847 | 0.084847 | 0.084847 | 0.084847 | 0.084847 | 0.084847 | 0.084847 | 0.084847 | 0.084847 | 0.084847 | 0.084847 | 0.084847 | 0.084847 | 0.084847 | 0.084847 | 0.084847 | 0.084847 | 0.084847 | 0.084847 | 0.084847 | 0.084847 | 0.084847 | 0.084847 | 0.084847 | 0.084847 | 0.084847 | 0.084847 | 0.084847 | 0.084847 | 0.084847 | 0.084847 | 0.084847 | 0.084847 | 0.084847 | 0.084847 | 0.084847 | 0.084847 | 0.084847 | 0.084847 | 0.084847 | 0.084847 | 0.084847 | 0.084847 | 0.084847 | 0.084847 | 0.084847 | 0.084847 | 0.084847 | 0.084847 | 0.084847 | 0.084847 | 0.084847 | 0.084847 | 0.084847 | 0.084847 | 0.084847 | 0.084847 | 0.084847 | 0.084847 | 0.084847 | 0.084847 | 0.084847 | 0.084847 | 0.084847 | 0.084847 | 0.084847 | 0.084847 | 0.084847 | 0.084847 | 0.084847 | 0.084847 | 0.084847 | 0.084847 | 0.084847 | 0.084847 | 0.084847 | 0.084847 | 0.084847 | 0.084847 | 0.084847 | 0.084847 | 0.084847 | 0.084847 | 0.084847 | 0.084847 | 0.084847 | 0.084847 | 0.084847 | 0.084847 | 0.084847 | 0.084847 | 0.084847 | 0.084847 | 0.084847 | 0.084847 | 0.084847 | 0.084847 | 0.084847 | 0.084847 | 0.084847 | 0.084847 | 0.084847 | 0.084847 | 0.084847 | 0.084847 | 0.084847 | 0.084847 | 0.084847 | 0.084847 | 0.084847 | 0.084847 | 0.084847 | 0.084847 | 0.084847 | 0.084847 | 0.084847 | 0.084847 | 0.084847 | 0.084847 | 0.084847 | 0.084847 | 0.084847 | 0.084847 | 0.084847 | 0.084847 | 0.084847 | 0.084847 | 0.084847 | 0.084847 | 0.084847 | 0.084847 | 0.084847 | 0.084847 | 0.084847 | 0.084847 | 0.084847 | 0.084847 | 0.084847 | 0.084847 | 0.084847 | 0.084847 | 0.084847 | 0.084847 | 0.084847 | 0.084847 | 0.084847 | 0.084847 | 0.084847 | 0.084847 | 0.084847 | 0.084847 | 0.084847 | 0.084847 | 0.084847 | 0.084847 | 0.084847 | 0.084847 | 0.084847 | 0.084847 | 0.084847 | 0.084847 | 0.084847 | 0.084847 | 0.084847 | 0.084847 | 0.084847 | 0.084847 | 0.084847 | 0.084847 | 0.084847 | 0.084847 | 0.084847 | 0.084847 | 0.084847 | 0.084847 | 0.084847 | 0.084847 | 0.084847 | 0.084847 | 0.084847 | 0.084847 | 0.084847 | 0.084847 | 0.084847 | 0.084847 | 0.084847 | 0.084847 | 0.084847 | 0.084847 | 0.084847 | 0.084847 | 0.084847 | 0.084847 | 0.084847 | 0.084847 | 0.084847 | 0.084847 | 0.084847 | 0.084847 | 0.084847 | 0.084847 | 0.084847 | 0.084847 | 0.084847 | 0.084847 | 0.084847 | 0.084847 | 0.084847 | 0.084847 | 0.084847 | 0.084847 | 0.084847 | 0.084847 | 0.084847 | 0.084847 | 0.084847 | 0.084847 | 0.084847 | 0.084847 | 0.084847 | 0.084847 | 0.084847 | 0.084847 | 0.084847 | 0.084847 | 0.084847 | 0.084847 | 0.084847 | 0.084847 | 0.084847 | 0.084847 | 0.084847 | 0.084847 | 0.084847 | 0.084847 | 0.084847 | 0.084847 | 0.084847 | 0.084847 | 0.084847 | 0.084847 | 0.084847 | 0.084847 | 0.084847 | 0.084847 | 0.084847 | 0.084847 | 0.084847 | 0.084847 | 0.084847 | 0.084847 | 0.084847 | 0.084847 | 0.084847 | 0.084847 | 0.084847 | 0.084847 | 0.084847 | 0.084847 | 0.084847 | 0.084847 | 0.084847 | 0.084847 | 0.084847 | 0.084847 | 0.084847 | 0.084847 | 0.084847 | 0.084847 | 0.084847 | 0.084847 | 0.084847 | 0.084847 | 0.084847 | 0.084847 | 0.084847 | 0.084847 | 0.084847 | 0.084847 | 0.084847 | 0.084847 | 0.084847 | 0.084847 | 0.084847 | 0.084847 | 0.084847 | 0.084847 | 0.084847 | 0.084847 | 0.084847 | 0.084847 | 0.084847 | 0.084847 | 0.084847 | 0.084847 | 0.084847 | 0.084847 | 0.084847 | 0.084847 | 0.084847 | 0.084847 | 0.084847 | 0.084847 | 0.084847 | 0.084847 | 0.084847 | 0.084847 | 0.084847 | 0.084847 | 0.084847 | 0.084847 | 0.084847 | 0.084847 | 0.084847 | 0.084847 | 0.084847 | 0.084847 | 0.084847 | 0.084847 | 0.084847 | 0.084847 | 0.084847 | 0.084847 | 0.084847 | 0.084847 | 0.084847 | 0.084847 | 0.084847 | 0.084847 | 0.084847 | 0.084847 | 0.084847 | 0.084847 | 0.084847 | 0.084847 | 0.084847 | 0.084847 | 0.084847 | 0.084847 | 0.084847 | 0.084847 | 0.084847 | 0.084847 | 0.084847 | 0.084847 | 0.084847 | 0.084847 | 0.084847 | 0.084847 | 0.084847 | 0.084847 | 0.084847 | 0.084847 | 0.084847 | 0.084847 | 0.084847 | 0.084847 | 0.084847 | 0.084847 | 0.084847 | 0.084847 | 0.084847 | 0.084847 | 0.084847 | 0.084847 | 0.084847 | 0.084847 | 0.084847 | 0.084847 | 0.084847 | 0.084847 | 0.084847 | 0.084847 | 0.084847 | 0.084847 | 0.084847 | 0.084847 | 0.084847 | 0.084847 | 0.084847 | 0.084847 | 0.084847 | 0.084847 | 0.084847 | 0.084847 | 0.084847 | 0.084847 | 0.084847 | 0.084847 | 0.084847 | 0.084847 | 0.084847 | 0.084847 | 0.084847 | 0.084847 | 0.084847 | 0.084847 | 0.084847 | 0.084847 | 0.084847 | 0.084847 | 0.084847 | 0.084847 | 0.084847 | 0.084847 | 0.084847 | 0.084847 | 0.084847 | 0.084847 | 0.084847 | 0.084847 | 0.084847 | 0.084847 | 0.084847 | 0.084847 | 0.084847 | 0.084847 | 0.084847 | 0.084847 | 0.084847 | 0.084847 | 0.084847 | 0.084847 | 0.084847 | 0.084847 | 0.084847 | 0.084847 | 0.084847 | 0.084847 | 0.084847 | 0.084847 | 0.084847 | 0.084847 | 0.084847 | 0.084847 | 0.084847 | 0.084847 | 0.084847 | 0.084847 | 0.084847 | 0.084847 | 0.084847 | 0.084847 | 0.084847 | 0.084847 | 0.084847 | 0.084847 | 0.084847 | 0.084847 | 0.084847 | 0.084847 | 0.084847 | 0.084847 | 0.084847 | 0.084847 | 0.084847 | 0.084847 | 0.084847 | 0.084847 | 0.084847 | 0.084847 | 0.084847 | 0.084847 | 0.084847 | 0.084847 | 0.084847 | 0.084847 | 0.084847 | 0.084847 | 0.084847 | 0.084847 | 0.084847 | 0.084847 | 0.084847 | 0.084847 | 0.084847 | 0.084847 | 0.084847 | 0.084847 | 0.084847 | 0.084847 | 0.084847 | 0.084847 | 0.084847 | 0.084847 | 0.084847 | 0.084847 | 0.084847 | 0.084847 | 0.084847 | 0.084847 | 0.084847 | 0.084847 | 0.084847 | 0.084847 | 0.084847 | 0.084847 | 0.084847 | 0.084847 | 0.084847 | 0.084847 | 0.084847 | 0.084847 | 0.084847 | 0.084847 | 0.084847 | 0.084847 | 0.084847 | 0.084847 | 0.084847 | 0.084847 | 0.084847 | 0.084847 | 0.084847 | 0.084847 | 0.084847 | 0.084847 | 0.084847 | 0.084847 | 0.084847 | 0.084847 | 0.084847 | 0.084847 | 0.084847 | 0.084847 | 0.084847 | 0.084847 | 0.084847 | 0.084847 | 0.084847 | 0.084847 | 0.084847 | 0.084847 | 0.084847 | 0.084847 | 0.084847 | 0.084847 | 0.084847 | 0.084847 | 0.084847 | 0.084847 | 0.084847 | 0.084847 | 0.084847 | 0.084847 | 0.084847 | 0.084847 | 0.084847 | 0.084847 | 0.084847 | 0.084847 | 0.084847 | 0.084847 | 0.084847 | 0.084847 | 0.084847 | 0.084847 | 0.084847 | 0.084847 | 0.084847 | 0.084847 | 0.084847 | 0.084847 | 0.084847 | 0.084847 | 0.084847 | 0.084847 | 0.084847 | 0.084847 | 0.084847 | 0.084847 | 0.084847 | 0.084847 | 0.084847 | 0.084847 | 0.084847 | 0.084847 | 0.084847 | 0.084847 | 0.084847 | 0.084847 | 0.084847 | 0.084847 | 0.084847 | 0.084847 | 0.084847 | 0.084847 | 0.084847 | 0.084847 | 0.084847 | 0.084847 | 0.084847 | 0.084847 | 0.084847 | 0.084847 | 0.084847 | 0.084847 | 0.084847 | 0.084847 | 0.084847 | 0.084847 | 0.084847 | 0.084847 | 0.084847 | 0.084847 | 0.084847 | 0.084847 | 0.084847 | 0.084847 | 0.084847 | 0.084847 | 0.084847 | 0.084847 | 0.084847 | 0.084847 | 0.084847 | 0.084847 | 0.084847 | 0.084847 | 0.084847 | 0.084847 | 0.084847 | 0.084847 | 0.084847 | 0.084847 | 0.084847 | 0.084847 | 0.084847 | 0.084847 | 0.084847 | 0.084847 | 0.084847 | 0.084847 | 0.084847 | 0.084847 | 0.084847 | 0.084847 | 0.084847 | 0.084847 | 0.084847 | 0.084847 | 0.084847 | 0.084847 | 0.084847 | 0.084847 | 0.084847 | 0.084847 | 0.084847 | 0.084847 | 0.084847 | 0.084847 | 0.084847 | 0.084847 | 0.084847 | 0.084847 | 0.084847 | 0.084847 | 0.084847 | 0.084847 | 0.084847 | 0.084847 | 0.084847 | 0.084847 | 0.084847 | 0.084847 | 0.084847 | 0.084847 | 0.084847 | 0.084847 | 0.084847 | 0.084847 | 0.084847 | 0.084847 | 0.084847 | 0.084847 | 0.084847 | 0.084847 | 0.084847 | 0.084847 | 0.084847 | 0.084847 | 0.084847 | 0.084847 | 0.084847 | 0.084847 | 0.084847 | 0.084847 | 0.084847 | 0.084847 | 0.084847 | 0.084847 | 0.084847 | 0.084847 | 0.084847 | 0.084847 | 0.084847 | 0.084847 | 0.084847 | 0.084847 | 0.084847 | 0.084847 | 0.084847 | 0.084847 | 0.084847 | 0.084847 | 0.084847 | 0.084847 | 0.084847 | 0.084847 | 0.084847 | 0.084847 | 0.084847 | 0.084847 | 0.084847 | 0.084847 | 0.084847 | 0.084847 | 0.084847 | 0.084847 | 0.084847 | 0.084847 | 0.084847 | 0.084847 | 0.084847 | 0.084847 | 0.084847 | 0.084847 | 0.084847 | 0.084847 | 0.084847 | 0.084847 | 0.084847 | 0.084847 | 0.084847 | 0.084847 | 0.084847 | 0.084847 | 0.084847 | 0.084847 | 0.084847 | 0.084847 | 0.084847 | 0.084847 | 0.084847 | 0.084847 | 0.084847 | 0.084847 | 0.084847 | 0.084847 | 0.084847 | 0.084847 | 0.084847 | 0.084847 | 0.084847 | 0.084847 | 0.084847 | 0.084847 | 0.084847 | 0.084847 | 0.084847 | 0.084847 | 0.084847 | 0.084847 | 0.084847 | 0.084847 | 0.084847 | 0.084847 | 0.084847 | 0.084847 | 0.084847 | 0.084847 | 0.084847 | 0.084847 | 0.084847 | 0.084847 | 0.084847 | 0.084847 | 0.084847 | 0.084847 | 0.084847 | 0.084847 | 0.084847 | 0.084847 | 0.084847 | 0.084847 | 0.084847 | 0.084847 | 0.084847 | 0.084847 | 0.084847 | 0.084847 | 0.084847 | 0.084847 | 0.084847 | 0.084847 | 0.084847 | 0.084847 | 0.084847 | 0.084847 | 0.084847 | 0.084847 | 0.084847 | 0.084847 | 0.084847 | 0.084847 | 0.084847 | 0.084847 | 0.084847 | 0.084847 | 0.084847 | 0.084847 | 0.084847 | 0.084847 | 0.084847 | 0.084847 | 0.084847 | 0.084847 | 0.084847 | 0.084847 | 0.084847 | 0.084847 | 0.084847 | 0.084847 | 0.084847 | 0.084847 | 0.084847 | 0.084847 | 0.084847 | 0.084847 | 0.084847 | 0.084847 | 0.084847 | 0.084847 | 0.084847 | 0.084847 | 0.084847 | 0.084847 | 0.084847 | 0.084847 | 0.084847 | 0.084847 | 0.084847 | 0.084847 | 0.084847 | 0.084847 | 0.084847 | 0.084847 | 0.084847 | 0.084847 | 0.084847 | 0.084847 | 0.084847 | 0.084847 | 0.084847 | 0.084847 | 0.084847 | 0.084847 | 0.084847 | 0.084847 | 0.084847 | 0.084847 | 0.084847 | 0.084847 | 0.084847 | 0.084847 | 0.084847 | 0.084847 | 0.084847 | 0.084847 | 0.084847 | 0.084847 | 0.084847 | 0.084847 | 0.084847 | 0.084847 | 0.084847 | 0.084847 | 0.084847 | 0.084847 | 0.084847 | 0.084847 | 0.084847 | 0.084847 | 0.084847 | 0.084847 | 0.084847 | 0.084847 | 0.084847 | 0.084847 | 0.084847 | 0.084847 | 0.084847 | 0.084847 | 0.084847 | 0.084847 | 0.084847 | 0.084847 | 0.084847 | 0.084847 | 0.084847 | 0.084847 | 0.084847 | 0.084847 | 0.084847 | 0.084847 | 0.084847 | 0.084847 | 0.084847 | 0.084847 | 0.084847 | 0.084847 | 0.084847 | 0.084847 | 0.084847 | 0.084847 | 0.084847 | 0.084847 | 0.084847 | 0.084847 | 0.084847 | 0.084847 | 0.084847 | 0.084847 | 0.084847 | 0.084847 | 0.084847 | 0.084847 | 0.084847 | 0.084847 | 0.084847 | 0.084847 | 0.084847 | 0.084847 | 0.084847 | 0.084847 | 0.084847 | 0.084847 | 0.084847 | 0.084847 | 0.084847 | 0.084847 | 0.084847 | 0.084847 | 0.084847 | 0.084847 | 0.084847 | 0.084847 | 0.084847 | 0.084847 | 0.084847 | 0.084847 | 0.084847 | 0.084847 | 0.084847 | 0.084847 | 0.084847 | 0.084847 | 0.084847 | 0.084847 | 0.084847 | 0.084847 | 0.084847 | 0.084847 | 0.084847 | 0.084847 | 0.084847 | 0.084847 | 0.084847 | 0.084847 | 0.084847 | 0.084847 | 0.084847 | 0.084847 | 0.084847 | 0.084847 | 0.084847 | 0.084847 | 0.084847 | 0.084847 | 0.084847 | 0.084847 | 0.084847 | 0.084847 | 0.084847 | 0.084847 | 0.084847 | 0.084847 | 0.084847 | 0.084847 | 0.084847 | 0.084847 | 0.084847 | 0.084847 | 0.084847 | 0.084847 | 0.084847 | 0.084847 | 0.084847 | 0.084847 | 0.084847 | 0.084847 | 0.084847 | 0.084847 | 0.084847 | 0.084847 | 0.084847 | 0.084847 | 0.084847 | 0.084847 | 0.084847 | 0.084847 | 0.084847 | 0.084847 | 0.084847 | 0.084847 | 0.084847 | 0.084847 | 0.084847 | 0.084847 | 0.084847 | 0.084847 | 0.084847 | 0.084847 | 0.084847 | 0.084847 | 0.084847 | 0.084847 | 0.084847 | 0.084847 | 0.084847 | 0.084847 | 0.084847 | 0.084847 | 0.084847 | 0.084847 | 0.084847 | 0.084847 | 0.084847 | 0.084847 | 0.084847 | 0.084847 | 0.084847 | 0.084847 | 0.084847 | 0.084847 | 0.084847 | 0.084847 | 0.084847 | 0.084847 | 0.084847 | 0.084847 | 0.084847 | 0.084847 | 0.084847 | 0.084847 | 0.084847 | 0.084847 | 0.084847 | 0.084847 | 0.084847 | 0.084847 | 0.084847 | 0.084847 | 0.084847 | 0.084847 | 0.084847 | 0.084847 | 0.084847 | 0.084847 | 0.084847 | 0.084847 | 0.084847 | 0.084847 | 0.084847 | 0.084847 | 0.084847 | 0.084847 | 0.084847 | 0.084847 | 0.084847 | 0.084847 | 0.084847 | 0.084847 | 0.084847 | 0.084847 | 0.084847 | 0.084847 | 0.084847 | 0.084847 | 0.084847 | 0.084847 | 0.084847 | 0.084847 | 0.084847 | 0.084847 | 0.084847 | 0.084847 | 0.084847 | 0.084847 | 0.084847 | 0.084847 | 0.084847 | 0.084847 | 0.084847 | 0.084847 | 0.084847 | 0.084847 | 0.084847 | 0.084847 | 0.084847 | 0.084847 | 0.084847 | 0.084847 | 0.084847 | 0.084847 | 0.084847 | 0.084847 | 0.084847 | 0.084847 | 0.084847 | 0.084847 | 0.084847 | 0.084847 | 0.084847 | 0.084847 | 0.084847 | 0.084847 | 0.084847 | 0.084847 | 0.084847 | 0.084847 | 0.084847 | 0.084847 | 0.084847 | 0.084847 | 0.084847 | 0.084847 | 0.084847 | 0.084847 | 0.084847 | 0.084847 | 0.084847 | 0.084847 | 0.084847 | 0.084847 | 0.084847 | 0.084847 | 0.084847 | 0.084847 | 0.084847 | 0.084847 | 0.084847 | 0.084847 | 0.084847 | 0.084847 | 0.084847 | 0.084847 | 0.084847 | 0.084847 | 0.084847 | 0.084847 | 0.084847 | 0.084847 | 0.084847 | 0.084847 | 0.084847 | 0.084847 | 0.084847 | 0.084847 | 0.084847 | 0.084847 | 0.084847 | 0.084847 | 0.084847 | 0.084847 | 0.084847 | 0.084847 | 0.084847 | 0.084847 | 0.084847 | 0.084847 | 0.084847 | 0.084847 | 0.084847 | 0.084847 | 0.084847 | 0.084847 | 0.084847 | 0.084847 | 0.084847 | 0.084847 | 0.084847 | 0.084847 | 0.084847 | 0.084847 | 0.084847 | 0.084847 | 0.084847 | 0.084847 | 0.084847 | 0.084847 | 0.084847 | 0.084847 | 0.084847 | 0.084847 | 0.084847 | 0.084847 | 0.084847 | 0.084847 | 0.084847 | 0.084847 | 0.084847 | 0.084847 | 0.084847 | 0.084847 | 0.084847 | 0.084847 | 0.084847 | 0.084847 | 0.084847 | 0.084847 | 0.084847 | 0.084847 | 0.084847 | 0.084847 | 0.084847 | 0.084847 | 0.084847 | 0.084847 | 0.084847 | 0.084847 | 0.084847 | 0.084847 | 0.084847 | 0.084847 | 0.084847 | 0.084847 | 0.084847 | 0.084847 | 0.084847 | 0.084847 | 0.084847 | 0.084847 | 0.084847 | 0.084847 | 0.084847 | 0.084847 | 0.084847 | 0.084847 | 0.084847 | 0.084847 | 0.084847 | 0.084847 | 0.084847 | 0.084847 | 0.084847 | 0.084847 | 0.084847 | 0.084847 | 0.084847 | 0.084847 | 0.084847 | 0.084847 | 0.084847 | 0.084847 | 0.084847 | 0.084847 | 0.084847 | 0.084847 | 0.084847 | 0.084847 | 0.084847 | 0.084847 | 0.084847 | 0.084847 | 0.084847 | 0.084847 | 0.084847 | 0.084847 | 0.084847 | 0.084847 | 0.084847 | 0.084847 | 0.084847 | 0.084847 | 0.084847 | 0.084847 | 0.084847 | 0.084847 | 0.084847 | 0.084847 | 0.084847 | 0.084847 | 0.084847 | 0.084847 | 0.084847 | 0.084847 | 0.084847 | 0.084847 | 0.084847 | 0.084847 | 0.084847 | 0.084847 | 0.084847 | 0.084847 | 0.084847 | 0.084847 | 0.084847 | 0.084847 | 0.084847 | 0.084847 | 0.084847 | 0.084847 | 0.084847 | 0.084847 | 0.084847 | 0.084847 | 0.084847 | 0.084847 | 0.084847 | 0.084847 | 0.084847 | 0.084847 | 0.084847 | 0.084847 | 0.084847 | 0.084847 | 0.084847 | 0.084847 | 0.084847 | 0.084847 | 0.084847 | 0.084847 | 0.084847 | 0.084847 | 0.084847 | 0.084847 | 0.084847 | 0.084847 | 0.084847 | 0.084847 | 0.084847 | 0.084847 | 0.084847 | 0.084847 | 0.084847 | 0.084847 | 0.084847 | 0.084847 | 0.084847 | 0.084847 | 0.084847 | 0.084847 | 0.084847 | 0.084847 | 0.084847 | 0.084847 | 0.084847 | 0.084847 | 0.084847 | 0.084847 | 0.084847 | 0.084847 | 0.084847 | 0.084847 | 0.084847 | 0.084847 | 0.084847 | 0.084847 | 0.084847 | 0.084847 | 0.084847 | 0.084847 | 0.084847 | 0.084847 | 0.084847 | 0.084847 | 0.084847 | 0.084847 | 0.084847 | 0.084847 | 0.084847 | 0.084847 | 0.084847 | 0.084847 | 0.084847 | 0.084847 | 0.084847 | 0.084847 | 0.084847 | 0.084847 | 0.084847 | 0.084847 | 0.084847 | 0.084847 | 0.084847 | 0.084847 | 0.084847 | 0.084847 | 0.084847 | 0.084847 | 0.084847 | 0.084847 | 0.084847 | 0.084847 | 0.084847 | 0.084847 | 0.084847 | 0.084847 | 0.084847 | 0.084847 | 0.084847 | 0.084847 | 0.084847 | 0.084847 | 0.084847 | 0.084847 | 0.084847 | 0.084847 | 0.084847 | 0.084847 | 0.084847 | 0.084847 | 0.084847 | 0.084847 | 0.084847 | 0.084847 | 0.084847 | 0.084847 | 0.084847 | 0.084847 | 0.084847 | 0.084847 | 0.084847 | 0.084847 | 0.084847 | 0.084847 | 0.084847 | 0.084847 | 0.084847 | 0.084847 | 0.084847 | 0.084847 | 0.084847 | 0.084847 | 0.084847 | 0.084847 | 0.084847 | 0.084847 | 0.084847 | 0.084847 | 0.084847 | 0.084847 | 0.084847 | 0.084847 | 0.084847 | 0.084847 | 0.084847 | 0.084847 | 0.084847 | 0.084847 | 0.084847 | 0.084847 | 0.084847 | 0.084847 | 0.084847 | 0.084847 | 0.084847 | 0.084847 | 0.084847 | 0.084847 | 0.084847 | 0.084847 | 0.084847 | 0.084847 | 0.084847 | 0.084847 | 0.084847 | 0.084847 | 0.084847 | 0.084847 | 0.084847 | 0.084847 | 0.084847 | 0.084847 | 0.084847 | 0.084847 | 0.084847 | 0.084847 | 0.084847 | 0.084847 | 0.084847 | 0.084847 | 0.084847 | 0.084847 | 0.084847 | 0.084847 | 0.084847 | 0.084847 | 0.084847 | 0.084847 | 0.084847 | 0.084847 | 0.084847 | 0.084847 | 0.084847 | 0.084847 | 0.084847 | 0.084847 | 0.084847 | 0.084847 | 0.084847 | 0.084847 | 0.084847 | 0.084847 | 0.084847 | 0.084847 | 0.084847 | 0.084847 | 0.084847 | 0.084847 | 0.084847 | 0.084847 | 0.084847 | 0.084847 | 0.084847 | 0.084847 | 0.084847 | 0.084847 | 0.084847 | 0.084847 | 0.084847 | 0.084847 | 0.084847 | 0.084847 | 0.084847 | 0.084847 | 0.084847 | 0.084847 | 0.084847 | 0.084847 | 0.084847 | 0.084847 | 0.084847 | 0.084847 | 0.084847 | 0.084847 | 0.084847 | 0.084847 | 0.084847 | 0.084847 | 0.084847 | 0.084847 | 0.084847 | 0.084847 | 0.084847 | 0.084847 | 0.084847 | 0.084847 | 0.084847 | 0.084847 | 0.084847 | 0.084847 | 0.084847 | 0.084847 | 0.084847 | 0.084847 | 0.084847 | 0.084847 | 0.084847 | 0.084847 | 0.084847 | 0.084847 | 0.084847 | 0.084847 | 0.084847 | 0.084847 | 0.084847 | 0.084847 | 0.084847 | 0.084847 | 0.084847 | 0.084847 | 0.084847 | 0.084847 | 0.084847 | 0.084847 | 0.084847 | 0.084847 | 0.084847 | 0.084847 | 0.084847 | 0.084847 | 0.084847 | 0.084847 | 0.084847 | 0.084847 | 0.084847 | 0.084847 | 0.084847 | 0.084847 | 0.084847 | 0.084847 | 0.084847 | 0.084847 | 0.084847 | 0.084847 | 0.084847 | 0.084847 | 0.084847 | 0.084847 | 0.084847 | 0.084847 | 0.084847 | 0.084847 | 0.084847 | 0.084847 | 0.084847 | 0.084847 | 0.084847 | 0.084847 | 0.084847 | 0.084847 | 0.084847 | 0.084847 | 0.084847 | 0.084847 | 0.084847 | 0.084847 | 0.084847 | 0.084847 | 0.084847 | 0.084847 | 0.084847 | 0.084847 | 0.084847 | 0.084847 | 0.084847 | 0.084847 | 0.084847 | 0.084847 | 0.084847 | 0.084847 | 0.084847 | 0.084847 | 0.084847 | 0.084847 | 0.084847 | 0.084847 | 0.084847 | 0.084847 | 0.084847 | 0.084847 | 0.084847 | 0.084847 | 0.084847 | 0.084847 | 0.084847 | 0.084847 | 0.084847 | 0.084847 | 0.084847 | 0.084847 | 0.084847 | 0.084847 | 0.084847 | 0.084847 | 0.084847 | 0.084847 | 0.084847 | 0.084847 | 0.084847 | 0.084847 | 0.084847 | 0.084847 | 0.084847 | 0.084847 | 0.084847 | 0.084847 | 0.084847 | 0.084847 | 0.084847 | 0.084847 | 0.084847 | 0.084847 | 0.084847 | 0.084847 | 0.084847 | 0.084847 | 0.084847 | 0.084847 | 0.084847 | 0.084847 | 0.084847 | 0.084847 | 0.084847 | 0.084847 | 0.084847 | 0.084847 | 0.084847 | 0.084847 | 0.084847 | 0.084847 | 0.084847 | 0.084847 | 0.084847 | 0.084847 | 0.084847 | 0.084847 | 0.084847 | 0.084847 | 0.084847 | 0.084847 | 0.084847 | 0.084847 | 0.084847 | 0.084847 | 0.084847 | 0.084847 | 0.084847 | 0.084847 | 0.084847 | 0.084847 | 0.084847 | 0.084847 | 0.084847 | 0.084847 | 0.084847 | 0.084847 | 0.084847 | 0.084847 | 0.084847 | 0.084847 | 0.084847 | 0.084847 | 0.084847 | 0.084847 | 0.084847 | 0.084847 | 0.084847 | 0.084847 | 0.084847 | 0.084847 | 0.084847 | 0.084847 | 0.084847 | 0.084847 | 0.084847 | 0.084847 | 0.084847 | 0.084847 | 0.084847 | 0.084847 | 0.084847 | 0.084847 | 0.084847 | 0.084847 | 0.084847 | 0.084847 | 0.084847 | 0.084847 | 0.084847 | 0.084847 | 0.084847 | 0.084847 | 0.084847 | 0.084847 | 0.084847 | 0.084847 | 0.084847 | 0.084847 | 0.084847 | 0.084847 | 0.084847 | 0.084847 | 0.084847 | 0.084847 | 0.084847 | 0.084847 | 0.084847 | 0.084847 | 0.084847 | 0.084847 | 0.084847 | 0.084847 | 0.084847 | 0.084847 | 0.084847 | 0.084847 | 0.084847 | 0.084847 | 0.084847 | 0.084847 | 0.084847 | 0.084847 | 0.084847 | 0.084847 | 0.084847 | 0.084847 | 0.084847 | 0.084847 | 0.084847 | 0.084847 | 0.084847 | 0.084847 | 0.084847 | 0.084847 | 0.084847 | 0.084847 | 0.084847 | 0.084847 | 0.084847 | 0.084847 | 0.084847 | 0.084847 | 0.084847 | 0.084847 | 0.084847 | 0.084847 | 0.084847 | 0.084847 | 0.084847 | 0.084847 | 0.084847 | 0.084847 | 0.084847 | 0.084847 | 0.084847 | 0.084847 | 0.084847 | 0.084847 | 0.084847 | 0.084847 | 0.084847 | 0.084847 | 0.084847 | 0.084847 | 0.084847 | 0.084847 | 0.084847 | 0.084847 | 0.084847 | 0.084847 | 0.084847 | 0.084847 | 0.084847 | 0.084847 | 0.084847 | 0.084847 | 0.084847 | 0.084847 | 0.084847 | 0.084847 | 0.084847 | 0.084847 | 0.084847 | 0.084847 | 0.084847 | 0.084847 | 0.084847 | 0.084847 | 0.084847 | 0.084847 | 0.084847 | 0.084847 | 0.084847 | 0.084847 | 0.084847 | 0.084847 | 0.084847 | 0.084847 | 0.084847 | 0.084847 | 0.084847 | 0.084847 | 0.084847 | 0.084847 | 0.084847 | 0.084847 | 0.084847 | 0.084847 | 0.084847 | 0.084847 | 0.084847 | 0.084847 | 0.084847 | 0.084847 | 0.084847 | 0.084847 | 0.084847 | 0.084847 | 0.084847 | 0.084847 | 0.084847 | 0.084847 | 0.084847 | 0.084847 | 0.084847 | 0.084847 | 0.084847 | 0.084847 | 0.084847 | 0.084847 | 0.084847 | 0.084847 | 0.084847 | 0.084847 | 0.084847 | 0.084847 | 0.084847 | 0.084847 | 0.084847 | 0.084847 | 0.084847 | 0.084847 | 0.084847 | 0.084847 | 0.084847 | 0.084847 | 0.084847 | 0.084847 | 0.084847 | 0.084847 | 0.084847 | 0.084847 | 0.084847 | 0.084847 | 0.084847 | 0.084847 | 0.084847 | 0.084847 | 0.084847 | 0.084847 | 0.084847 | 0.084847 | 0.084847 | 0.084847 | 0.084847 | 0.084847 | 0.084847 | 0.084847 | 0.084847 | 0.084847 | 0.084847 | 0.084847 | 0.084847 | 0.084847 | 0.084847 | 0.084847 | 0.084847 | 0.084847 | 0.084847 | 0.084847 | 0.084847 | 0.084847 | 0.084847 | 0.084847 | 0.084847 | 0.084847 | 0.084847 | 0.084847 | 0.084847 | 0.084847 | 0.084847 | 0.084847 | 0.084847 | 0.084847 | 0.084847 | 0.084847 | 0.084847 | 0.084847 | 0.084847 | 0.084847 | 0.084847 | 0.084847 | 0.084847 | 0.084847 | 0.084847 | 0.084847 | 0.084847 | 0.084847 | 0.084847 | 0.084847 | 0.084847 | 0.084847 | 0.084847 | 0.084847 | 0.084847 | 0.084847 | 0.084847 | 0.084847 | 0.084847 | 0.084847 | 0.084847 | 0.084847 | 0.084847 | 0.084847 | 0.084847 | 0.084847 | 0.084847 | 0.084847 | 0.084847 | 0.084847 | 0.084847 | 0.084847 | 0.084847 | 0.084847 | 0.084847 | 0.084847 | 0.084847 | 0.084847 | 0.084847 | 0.084847 | 0.084847 | 0.084847 | 0.084847 | 0.084847 | 0.084847 | 0.084847 | 0.084847 | 0.084847 | 0.084847 | 0.084847 | 0.084847 | 0.084847 | 0.084847 | 0.084847 | 0.084847 | 0.084847 | 0.084847 | 0.084847 | 0.084847 | 0.084847 | 0.084847 | 0.084847 | 0.084847 | 0.084847 | 0.084847 | 0.084847 | 0.084847 | 0.084847 | 0.084847 | 0.084847 | 0.084847 | 0.084847 | 0.084847 | 0.084847 | 0.084847 | 0.084847 | 0.084847 | 0.084847 | 0.084847 | 0.084847 | 0.084847 | 0.084847 | 0.084847 | 0.084847 | 0.084847 | 0.084847 | 0.084847 | 0.084847 | 0.084847 | 0.084847 | 0.084847 | 0.084847 | 0.084847 | 0.084847 | 0.084847 | 0.084847 | 0.084847 | 0.084847 | 0.084847 | 0.084847 | 0.084847 | 0.084847 | 0.084847 | 0.084847 | 0.084847 | 0.084847 | 0.084847 | 0.084847 | 0.084847 | 0.084847 | 0.084847 | 0.084847 | 0.084847 | 0.084847 | 0.084847 | 0.084847 | 0.084847 | 0.084847 | 0.084847 | 0.084847 | 0.084847 | 0.084847 | 0.084847 | 0.084847 | 0.084847 | 0.084847 | 0.084847 | 0.084847 | 0.084847 | 0.084847 | 0.084847 | 0.084847 | 0.084847 | 0.084847 | 0.084847 | 0.084847 | 0.084847 | 0.084847 | 0.084847 | 0.084847 | 0.084847 | 0.084847 | 0.084847 | 0.084847 | 0.084847 | 0.084847 | 0.084847 | 0.084847 | 0.084847 | 0.084847 | 0.084847 | 0.084847 | 1:1.45:1.80 | 0.086162
0.76 | 0.091204 | 0.091204 | 0.091204 | 0.091204 | 0.091204 | 0.091204 | 0.091204 | 0.091204 | 0.091204 | 0.091204 | 0.091204 | 0.091204 | 0.091204 | 0.091204 | 0.091204 | 0.091204 | 0.091204 | 0.091204 | 0.091204 | 0.091204 | 0.091204 | 0.091204 | 0.091204 | 0.091204 | 0.091204 | 0.091204 | 0.091204 | 0.091204 | 0.091204 | 0.091204 | 0.091204 | 0.091204 | 0.091204 | 0.091204 | 0.091204 | 0.091204 | 0.091204 | 0.091204 | 0.091204 | 0.091204 | 0.091204 | 0.091204 | 0.091204 | 0.091204 | 0.091204 | 0.091204 | 0.091204 | 0.091204 | 0.091204 | 0.091204 | 0.091204 | 0.091204 | 0.091204 | 0.091204 | 0.091204 | 0.091204 | 0.091204 | 0.091204 | 0.091204 | 0.091204 | 0.091204 | 0.091204 | 0.091204 | 0.091204 | 0.091204 | 0.091204 | 0.091204 | 0.091204 | 0.091204 | 0.091204 | 0.091204 | 0.091204 | 0.091204 | 0.091204 | 0.091204 | 0.091204 | 0.091204 | 0.091204 | 0.091204 | 0.091204 | 0.091204 | 0.091204 | 0.091204 | 0.091204 | 0.091204 | 0.091204 | 0.091204 | 0.091204 | 0.091204 | 0.091204 | 0.091204 | 0.091204 | 0.091204 | 0.091204 | 0.091204 | 0.091204 | 0.091204 | 0.091204 | 0.091204 | 0.091204 | 0.091204 | 0.091204 | 0.091204 | 0.091204 | 0.091204 | 0.091204 | 0.091204 | 0.091204 | 0.091204 | 0.091204 | 0.091204 | 0.091204 | 0.091204 | 0.091204 | 0.091204 | 0.091204 | 0.091204 | 0.091204 | 0.091204 | 0.091204 | 0.091204 | 0.091204 | 0.091204 | 0.091204 | 0.091204 | 0.091204 | 0.091204 | 0.091204 | 0.091204 | 0.091204 | 0.091204 | 0.091204 | 0.091204 | 0.091204 | 0.091204 | 0.091204 | 0.091204 | 0.091204 | 0.091204 | 0.091204 | 0.091204 | 0.091204 | 0.091204 | 0.091204 | 0.091204 | 0.091204 | 0.091204 | 0.091204 | 0.091204 | 0.091204 | 0.091204 | 0.091204 | 0.091204 | 0.091204 | 0.091204 | 0.091204 | 0.091204 | 0.091204 | 0.091204 | 0.091204 | 0.091204 | 0.091204 | 0.091204 | 0.091204 | 0.091204 | 0.091204 | 0.091204 | 0.091204 | 0.091204 | 0.091204 | 0.091204 | 0.091204 | 0.091204 | 0.091204 | 0.091204 | 0.091204 | 0.091204 | 0.091204 | 0.091204 | 0.091204 | 0.091204 | 0.091204 | 0.091204 | 0.091204 | 0.091204 | 0.091204 | 0.091204 | 0.091204 | 0.091204 | 0.091204 | 0.091204 | 0.091204 | 0.091204 | 0.091204 | 0.091204 | 0.091204 | 0.091204 | 0.091204 | 0.091204 | 0.091204 | 0.091204 | 0.091204 | 0.091204 | 0.091204 | 0.091204 | 0.091204 | 0.091204 | 0.091204 | 0.091204 | 0.091204 | 0.091204 | 0.091204 | 0.091204 | 0.091204 | 0.091204 | 0.091204 | 0.091204 | 0.091204 | 0.091204 | 0.091204 | 0.091204 | 0.091204 | 0.091204 | 0.091204 | 0.091204 | 0.091204 | 0.091204 | 0.091204 | 0.091204 | 0.091204 | 0.091204 | 0.091204 | 0.091204 | 0.091204 | 0.091204 | 0.091204 | 0.091204 | 0.091204 | 0.091204 | 0.091204 | 0.091204 | 0.091204 | 0.091204 | 0.091204 | 0.091204 | 0.091204 | 0.091204 | 0.091204 | 0.091204 | 0.091204 | 0.091204 | 0.091204 | 0.091204 | 0.091204 | 0.091204 | 0.091204 | 0.091204 | 0.091204 | 0.091204 | 0.091204 | 0.091204 | 0.091204 | 0.091204 | 0.091204 | 0.091204 | 0.091204 | 0.091204 | 0.091204 | 0.091204 | 0.091204 | 0.091204 | 0.091204 | 0.091204 | 0.091204 | 0.091204 | 0.091204 | 0.091204 | 0.091204 | 0.091204 | 0.091204 | 0.091204 | 0.091204 | 0.091204 | 0.091204 | 0.091204 | 0.091204 | 0.091204 | 0.091204 | 0.091204 | 0.091204 | 0.091204 | 0.091204 | 0.091204 | 0.091204 | 0.091204 | 0.091204 | 0.091204 | 0.091204 | 0.091204 | 0.091204 | 0.091204 | 0.091204 | 0.091204 | 0.091204 | 0.091204 | 0.091204 | 0.091204 | 0.091204 | 0.091204 | 0.091204 | 0.091204 | 0.091204 | 0.091204 | 0.091204 | 0.091204 | 0.091204 | 0.091204 | 0.091204 | 0.091204 | 0.091204 | 0.091204 | 0.091204 | 0.091204 | 0.091204 | 0.091204 | 0.091204 | 0.091204 | 0.091204 | 0.091204 | 0.091204 | 0.091204 | 0.091204 | 0.091204 | 0.091204 | 0.091204 | 0.091204 | 0.091204 | 0.091204 | 0.091204 | 0.091204 | 0.091204 | 0.091204 | 0.091204 | 0.091204 | 0.091204 | 0.091204 | 0.091204 | 0.091204 | 0.091204 | 0.091204 | 0.091204 | 0.091204 | 0.091204 | 0.091204 | 0.091204 | 0.091204 | 0.091204 | 0.091204 | 0.091204 | 0.091204 | 0.091204 | 0.091204 | 0.091204 | 0.091204 | 0.091204 | 0.091204 | 0.091204 | 0.091204 | 0.091204 | 0.091204 | 0.091204 | 0.091204 | 0.091204 | 0.091204 | 0.091204 | 0.091204 | 0.091204 | 0.091204 | 0.091204 | 0.091204 | 0.091204 | 0.091204 | 0.091204 | 0.091204 | 0.091204 | 0.091204 | 0.091204 | 0.091204 | 0.091204 | 0.091204 | 0.091204 | 0.091204 | 0.091204 | 0.091204 | 0.091204 | 0.091204 | 0.091204 | 0.091204 | 0.091204 | 0.091204 | 0.091204 | 0.091204 | 0.091204 | 0.091204 | 0.091204 | 0.091204 | 0.091204 | 0.091204 | 0.091204 | 0.091204 | 0.091204 | 0.091204 | 0.091204 | 0.091204 | 0.091204 | 0.091204 | 0.091204 | 0.091204 | 0.091204 | 0.091204 | 0.091204 | 0.091204 | 0.091204 | 0.091204 | 0.091204 | 0.091204 | 0.091204 | 0.091204 | 0.091204 | 0.091204 | 0.091204 | 0.091204 | 0.091204 | 0.091204 | 0.091204 | 0.091204 | 0.091204 | 0.091204 | 0.091204 | 0.091204 | 0.091204 | 0.091204 | 0.091204 | 0.091204 | 0.091204 | 0.091204 | 0.091204 | 0.091204 | 0.091204 | 0.091204 | 0.091204 | 0.091204 | 0.091204 | 0.091204 | 0.091204 | 0.091204 | 0.091204 | 0.091204 | 0.091204 | 0.091204 | 0.091204 | 0.091204 | 0.091204 | 0.091204 | 0.091204 | 0.091204 | 0.091204 | 0.091204 | 0.091204 | 0.091204 | 0.091204 | 0.091204 | 0.091204 | 0.091204 | 0.091204 | 0.091204 | 0.091204 | 0.091204 | 0.091204 | 0.091204 | 0.091204 | 0.091204 | 0.091204 | 0.091204 | 0.091204 | 0.091204 | 0.091204 | 0.091204 | 0.091204 | 0.091204 | 0.091204 | 0.091204 | 0.091204 | 0.091204 | 0.091204 | 0.091204 | 0.091204 | 0.091204 | 0.091204 | 0.091204 | 0.091204 | 0.091204 | 0.091204 | 0.091204 | 0.091204 | 0.091204 | 0.091204 | 0.091204 | 0.091204 | 0.091204 | 0.091204 | 0.091204 | 0.091204 | 0.091204 | 0.091204 | 0.091204 | 0.091204 | 0.091204 | 0.091204 | 0.091204 | 0.091204 | 0.091204 | 0.091204 | 0.091204 | 0.091204 | 0.091204 | 0.091204 | 0.091204 | 0.091204 | 0.091204 | 0.091204 | 0.091204 | 0.091204 | 0.091204 | 0.091204 | 0.091204 | 0.091204 | 0.091204 | 0.091204 | 0.091204 | 0.091204 | 0.091204 | 0.091204 | 0.091204 | 0.091204 | 0.091204 | 0.091204 | 0.091204 | 0.091204 | 0.091204 | 0.091204 | 0.091204 | 0.091204 | 0.091204 | 0.091204 | 0.091204 | 0.091204 | 0.091204 | 0.091204 | 0.091204 | 0.091204 | 0.091204 | 0.091204 | 0.091204 | 0.091204 | 0.091204 | 0.091204 | 0.091204 | 0.091204 | 0.091204 | 0.091204 | 0.091204 | 0.091204 | 0.091204 | 0.091204 | 0.091204 | 0.091204 | 0.091204 | 0.091204 | 0.091204 | 0.091204 | 0.091204 | 0.091204 | 0.091204 | 0.091204 | 0.091204 | 0.091204 | 0.091204 | 0.091204 | 0.091204 | 0.091204 | 0.091204 | 0.091204 | 0.091204 | 0.091204 | 0.091204 | 0.091204 | 0.091204 | 0.091204 | 0.091204 | 0.091204 | 0.091204 | 0.091204 | 0.091204 | 0.091204 | 0.091204 | 0.091204 | 0.091204 | 0.091204 | 0.091204 | 0.091204 | 0.091204 | 0.091204 | 0.091204 | 0.091204 | 0.091204 | 0.091204 | 0.091204 | 0.091204 | 0.091204 | 0.091204 | 0.091204 | 0.091204 | 0.091204 | 0.091204 | 0.091204 | 0.091204 | 0.091204 | 0.091204 | 0.091204 | 0.091204 | 0.091204 | 0.091204 | 0.091204 | 0.091204 | 0.091204 | 0.091204 | 0.091204 | 0.091204 | 0.091204 | 0.091204 | 0.091204 | 0.091204 | 0.091204 | 0.091204 | 0.091204 | 0.091204 | 0.091204 | 0.091204 | 0.091204 | 0.091204 | 0.091204 | 0.091204 | 0.091204 | 0.091204 | 0.091204 | 0.091204 | 0.091204 | 0.091204 | 0.091204 | 0.091204 | 0.091204 | 0.091204 | 0.091204 | 0.091204 | 0.091204 | 0.091204 | 0.091204 | 0.091204 | 0.091204 | 0.091204 | 0.091204 | 0.091204 | 0.091204 | 0.091204 | 0.091204 | 0.091204 | 0.091204 | 0.091204 | 0.091204 | 0.091204 | 0.091204 | 0.091204 | 0.091204 | 0.091204 | 0.091204 | 0.091204 | 0.091204 | 0.091204 | 0.091204 | 0.091204 | 0.091204 | 0.091204 | 0.091204 | 0.091204 | 0.091204 | 0.091204 | 0.091204 | 0.091204 | 0.091204 | 0.091204 | 0.091204 | 0.091204 | 0.091204 | 0.091204 | 0.091204 | 0.091204 | 0.091204 | 0.091204 | 0.091204 | 0.091204 | 0.091204 | 0.091204 | 0.091204 | 0.091204 | 0.091204 | 0.091204 | 0.091204 | 0.091204 | 0.091204 | 0.091204 | 0.091204 | 0.091204 | 0.091204 | 0.091204 | 0.091204 | 0.091204 | 0.091204 | 0.091204 | 0.091204 | 0.091204 | 0.091204 | 0.091204 | 0.091204 | 0.091204 | 0.091204 | 0.091204 | 0.091204 | 0.091204 | 0.091204 | 0.091204 | 0.091204 | 0.091204 | 0.091204 | 0.091204 | 0.091204 | 0.091204 | 0.091204 | 0.091204 | 0.091204 | 0.091204 | 0.091204 | 0.091204 | 0.091204 | 0.091204 | 0.091204 | 0.091204 | 0.091204 | 0.091204 | 0.091204 | 0.091204 | 0.091204 | 0.091204 | 0.091204 | 0.091204 | 0.091204 | 0.091204 | 0.091204 | 0.091204 | 0.091204 | 0.091204 | 0.091204 | 0.091204 | 0.091204 | 0.091204 | 0.091204 | 0.091204 | 0.091204 | 0.091204 | 0.091204 | 0.091204 | 0.091204 | 0.091204 | 0.091204 | 0.091204 | 0.091204 | 0.091204 | 0.091204 | 0.091204 | 0.091204 | 0.091204 | 0.091204 | 0.091204 | 0.091204 | 0.091204 | 0.091204 | 0.091204 | 0.091204 | 0.091204 | 0.091204 | 0.091204 | 0.091204 | 0.091204 | 0.091204 | 0.091204 | 0.091204 | 0.091204 | 0.091204 | 0.091204 | 0.091204 | 0.091204 | 0.091204 | 0.091204 | 0.091204 | 0.091204 | 0.091204 | 0.091204 | 0.091204 | 0.091204 | 0.091204 | 0.091204 | 0.091204 | 0.091204 | 0.091204 | 0.091204 | 0.091204 | 0.091204 | 0.091204 | 0.091204 | 0.091204 | 0.091204 | 0.091204 | 0.091204 | 0.091204 | 0.091204 | 0.091204 | 0.091204 | 0.091204 | 0.091204 | 0.091204 | 0.091204 | 0.091204 | 0.091204 | 0.091204 | 0.091204 | 0.091204 | 0.091204 | 0.091204 | 0.091204 | 0.091204 | 0.091204 | 0.091204 | 0.091204 | 0.091204 | 0.091204 | 0.091204 | 0.091204 | 0.091204 | 0.091204 | 0.091204 | 0.091204 | 0.091204 | 0.091204 | 0.091204 | 0.091204 | 0.091204 | 0.091204 | 0.091204 | 0.091204 | 0.091204 | 0.091204 | 0.091204 | 0.091204 | 0.091204 | 0.091204 | 0.091204 | 0.091204 | 0.091204 | 0.091204 | 0.091204 | 0.091204 | 0.091204 | 0.091204 | 0.091204 | 0.091204 | 0.091204 | 0.091204 | 0.091204 | 0.091204 | 0.091204 | 0.091204 | 0.091204 | 0.091204 | 0.091204 | 0.091204 | 0.091204 | 0.091204 | 0.091204 | 0.091204 | 0.091204 | 0.091204 | 0.091204 | 0.091204 | 0.091204 | 0.091204 | 0.091204 | 0.091204 | 0.091204 | 0.091204 | 0.091204 | 0.091204 | 0.091204 | 0.091204 | 0.091204 | 0.091204 | 0.091204 | 0.091204 | 0.091204 | 0.091204 | 0.091204 | 0.091204 | 0.091204 | 0.091204 | 0.091204 | 0.091204 | 0.091204 | 0.091204 | 0.091204 | 0.091204 | 0.091204 | 0.091204 | 0.091204 | 0.091204 | 0.091204 | 0.091204 | 0.091204 | 0.091204 | 0.091204 | 0.091204 | 0.091204 | 0.091204 | 0.091204 | 0.091204 | 0.091204 | 0.091204 | 0.091204 | 0.091204 | 0.091204 | 0.091204 | 0.091204 | 0.091204 | 0.091204 | 0.091204 | 0.091204 | 0.091204 | 0.091204 | 0.091204 | 0.091204 | 0.091204 | 0.091204 | 0.091204 | 0.091204 | 0.091204 | 0.091204 | 0.091204 | 0.091204 | 0.091204 | 0.091204 | 0.091204 | 0.091204 | 0.091204 | 0.091204 | 0.091204 | 0.091204 | 0.091204 | 0.091204 | 0.091204 | 0.091204 | 0.091204 | 0.091204 | 0.091204 | 0.091204 | 0.091204 | 0.091204 | 0.091204 | 0.091204 | 0.091204 | 0.091204 | 0.091204 | 0.091204 | 0.091204 | 0.091204 | 0.091204 | 0.091204 | 0.091204 | 0.091204 | 0.091204 | 0.091204 | 0.091204 | 0.091204 | 0.091204 | 0.091204 | 0.091204 | 0.091204 | 0.091204 | 0.091204 | 0.091204 | 0.091204 | 0.091204 | 0.091204 | 0.091204 | 0.091204 | 0.091204 | 0.091204 | 0.091204 | 0.091204 | 0.091204 | 0.091204 | 0.091204 | 0.091204 | 0.091204 | 0.091204 | 0.091204 | 0.091204 | 0.091204 | 0.091204 | 0.091204 | 0.091204 | 0.091204 | 0.091204 | 0.091204 | 0.091204 | 0.091204 | 0.091204 | 0.091204 | 0.091204 | 0.091204 | 0.091204 | 0.091204 | 0.091204 | 0.091204 | 0.091204 | 0.091204 | 0.091204 | 0.091204 | 0.091204 | 0.091204 | 0.091204 | 0.091204 | 0.091204 | 0.091204 | 0.091204 | 0.091204 | 0.091204 | 0.091204 | 0.091204 | 0.091204 | 0.091204 | 0.091204 | 0.091204 | 0.091204 | 0.091204 | 0.091204 | 0.091204 | 0.091204 | 0.091204 | 0.091204 | 0.091204 | 0.091204 | 0.091204 | 0.091204 | 0.091204 | 0.091204 | 0.091204 | 0.091204 | 0.091204 | 0.091204 | 0.091204 | 0.091204 | 0.091204 | 0.091204 | 0.091204 | 0.091204 | 0.091204 | 0.091204 | 0.091204 | 0.091204 | 0.091204 | 0.091204 | 0.091204 | 0.091204 | 0.091204 | 0.091204 | 0.091204 | 0.091204 | 0.091204 | 0.091204 | 0.091204 | 0.091204 | 0.091204 | 0.091204 | 0.091204 | 0.091204 | 0.091204 | 0.091204 | 0.091204 | 0.091204 | 0.091204 | 0.091204 | 0.091204 | 0.091204 | 0.091204 | 0.091204 | 0.091204 | 0.091204 | 0.091204 | 0.091204 | 0.091204 | 0.091204 | 0.091204 | 0.091204 | 0.091204 | 0.091204 | 0.091204 | 0.091204 | 0.091204 | 0.091204 | 0.091204 | 0.091204 | 0.091204 | 0.091204 | 0.091204 | 0.091204 | 0.091204 | 0.091204 | 0.091204 | 0.091204 | 0.091204 | 0.091204 | 0.091204 | 0.091204 | 0.091204 | 0.091204 | 0.091204 | 0.091204 | 0.091204 | 0.091204 | 0.091204 | 0.091204 | 0.091204 | 0.091204 | 0.091204 | 0.091204 | 0.091204 | 0.091204 | 0.091204 | 0.091204 | 0.091204 | 0.091204 | 0.091204 | 0.091204 | 0.091204 | 0.091204 | 0.091204 | 0.091204 | 0.091204 | 0.091204 | 0.091204 | 0.091204 | 0.091204 | 0.091204 | 0.091204 | 0.091204 | 0.091204 | 0.091204 | 0.091204 | 0.091204 | 0.091204 | 0.091204 | 0.091204 | 0.091204 | 0.091204 | 0.091204 | 0.091204 | 0.091204 | 0.091204 | 0.091204 | 0.091204 | 0.091204 | 0.091204 | 0.091204 | 0.091204 | 0.091204 | 0.091204 | 0.091204 | 0.091204 | 0.091204 | 0.091204 | 0.091204 | 0.091204 | 0.091204 | 0.091204 | 0.091204 | 0.091204 | 0.091204 | 0.091204 | 0.091204 | 0.091204 | 0.091204 | 0.091204 | 0.091204 | 0.091204 | 0.091204 | 0.091204 | 0.091204 | 0.091204 | 0.091204 | 0.091204 | 0.091204 | 0.091204 | 0.091204 | 0.091204 | 0.091204 | 0.091204 | 0.091204 | 0.091204 | 0.091204 | 0.091204 | 0.091204 | 0.091204 | 0.091204 | 0.091204 | 0.091204 | 0.091204 | 0.091204 | 0.091204 | 0.091204 | 0.091204 | 0.091204 | 0.091204 | 0.091204 | 0.091204 | 0.091204 | 0.091204 | 0.091204 | 0.091204 | 0.091204 | 0.091204 | 0.091204 | 0.091204 | 0.091204 | 0.091204 | 0.091204 | 0.091204 | 0.091204 | 0.091204 | 0.091204 | 0.091204 | 0.091204 | 0.091204 | 0.091204 | 0.091204 | 0.091204 | 0.091204 | 0.091204 | 0.091204 | 0.091204 | 0.091204 | 0.091204 | 0.091204 | 0.091204 | 0.091204 | 0.091204 | 0.091204 | 0.091204 | 0.091204 | 0.091204 | 0.091204 | 0.091204 | 0.091204 | 0.091204 | 0.091204 | 0.091204 | 0.091204 | 0.091204 | 0.091204 | 0.091204 | 0.091204 | 0.091204 | 0.091204 | 0.091204 | 0.091204 | 0.091204 | 0.091204 | 0.091204 | 0.091204 | 0.091204 | 0.091204 | 0.091204 | 0.091204 | 0.091204 | 0.091204 | 0.091204 | 0.091204 | 0.091204 | 0.091204 | 0.091204 | 0.091204 | 0.091204 | 0.091204 | 0.091204 | 0.091204 | 0.091204 | 0.091204 | 0.091204 | 0.091204 | 0.091204 | 0.091204 | 0.091204 | 0.091204 | 0.091204 | 0.091204 | 0.091204 | 0.091204 | 0.091204 | 0.091204 | 0.091204 | 0.091204 | 0.091204 | 0.091204 | 0.091204 | 0.091204 | 0.091204 | 0.091204 | 0.091204 | 0.091204 | 0.091204 | 0.091204 | 0.091204 | 0.091204 | 0.091204 | 0.091204 | 0.091204 | 0.091204 | 0.091204 | 0.091204 | 0.091204 | 0.091204 | 0.091204 | 0.091204 | 0.091204 | 0.091204 | 0.091204 | 0.091204 | 0.091204 | 0.091204 | 0.091204 | 0.091204 | 0.091204 | 0.091204 | 0.091204 | 0.091204 | 0.091204 | 0.091204 | 0.091204 | 0.091204 | 0.091204 | 0.091204 | 0.091204 | 0.091204 | 0.091204 | 0.091204 | 0.091204 | 0.091204 | 0.091204 | 0.091204 | 0.091204 | 0.091204 | 0.091204 | 0.091204 | 0.091204 | 0.091204 | 0.091204 | 0.091204 | 0.091204 | 0.091204 | 0.091204 | 0.091204 | 0.091204 | 0.091204 | 0.091204 | 0.091204 | 0.091204 | 0.091204 | 0.091204 | 0.091204 | 0.091204 | 0.091204 | 0.091204 | 0.091204 | 0.091204 | 0.091204 | 0.091204 | 0.091204 | 0.091204 | 0.091204 | 0.091204 | 0.091204 | 0.091204 | 0.091204 | 0.091204 | 0.091204 | 0.091204 | 0.091204 | 0.091204 | 0.091204 | 0.091204 | 0.091204 | 0.091204 | 0.091204 | 0.091204 | 0.091204 | 0.091204 | 0.091204 | 0.091204 | 0.091204 | 0.091204 | 0.091204 | 0.091204 | 0.091204 | 0.091204 | 0.091204 | 0.091204 | 0.091204 | 0.091204 | 0.091204 | 0.091204 | 0.091204 | 0.091204 | 0.091204 | 0.091204 | 0.091204 | 0.091204 | 0.091204 | 0.091204 | 0.091204 | 0.091204 | 0.091204 | 0.091204 | 0.091204 | 0.091204 | 0.091204 | 0.091204 | 0.091204 | 0.091204 | 0.091204 | 0.091204 | 0.091204 | 0.091204 | 0.091204 | 0.091204 | 0.091204 | 0.091204 | 0.091204 | 0.091204 | 0.091204 | 0.091204 | 0.091204 | 0.091204 | 0.091204 | 0.091204 | 0.091204 | 0.091204 | 0.091204 | 0.091204 | 0.091204 | 0.091204 | 0.091204 | 0.091204 | 0.091204 | 0.091204 | 0.091204 | 0.091204 | 0.091204 | 0.091204 | 0.091204 | 0.091204 | 0.091204 | 0.091204 | 0.091204 | 0.091204 | 0.091204 | 0.091204 | 0.091204 | 0.091204 | 0.091204 | 0.091204 | 0.091204 | 0.091204 | 0.091204 | 0.091204 | 0.091204 | 0.091204 | 0.091204 | 0.091204 | 0.091204 | 0.091204 | 0.091204 | 0.091204 | 0.091204 | 0.091204 | 0.091204 | 0.091204 | 0.091204 | 0.091204 | 0.091204 | 0.091204 | 0.091204 | 0.091204 | 0.091204 | 0.091204 | 0.091204 | 0.091204 | 0.091204 | 0.091204 | 0.091204 | 0.091204 | 0.091204 | 0.091204 | 0.091204 | 0.091204 | 0.091204 | 0.091204 | 0.091204 | 0.091204 | 0.091204 | 0.091204 | 0.091204 | 0.091204 | 0.091204 | 0.091204 | 0.091204 | 0.091204 | 0.091204 | 0.091204 | 0.091204 | 0.091204 | 0.091204 | 0.091204 | 0.091204 | 0.091204 | 0.091204 | 0.091204 | 0.091204 | 0.091204 | 0.091204 | 0.091204 | 0.091204 | 0.091204 | 0.091204 | 0.091204 | 0.091204 | 0.091204 | 0.091204 | 0.091204 | 0.091204 | 0.091204 | 0.091204 | 0.091204 | 0.091204 | 0.091204 | 0.091204 | 0.091204 | 0.091204 | 0.091204 | 0.091204 | 0.091204 | 0.091204 | 0.091204 | 0.091204 | 0.091204 | 0.091204 | 0.091204 | 0.091204 | 0.091204 | 0.091204 | 0.091204 | 0.091204 | 0.091204 | 0.091204 | 0.091204 | 0.091204 | 0.091204 | 0.091204 | 0.091204 | 0.091204 | 0.091204 | 0.091204 | 0.091204 | 0.091204 | 0.091204 | 0.091204 | 0.091204 | 0.091204 | 0.091204 | 0.091204 | 0.091204 | 0.091204 | 0.091204 | 0.091204 | 0.091204 | 0.091204 | 0.091204 | 0.091204 | 0.091204 | 0.091204 | 0.091204 | 0.091204 | 0.091204 | 0.091204 | 0.091204 | 0.091204 | 0.091204 | 0.091204 | 0.091204 | 0.091204 | 0.091204 | 0.091204 | 0.091204 | 0.091204 | 0.091204 | 0.091204 | 0.091204 | 0.091204 | 0.091204 | 0.091204 | 0.091204 | 0.091204 | 0.091204 | 0.091204 | 0.091204 | 0.091204 | 0.091204 | 0.091204 | 0.091204 | 0.091204 | 0.091204 | 0.091204 | 0.091204 | 0.091204 | 0.091204 | 0.091204 | 0.091204 | 0.091204 | 0.091204 | 0.091204 | 0.091204 | 0.091204 | 0.091204 | 0.091204 | 0.091204 | 0.091204 | 0.091204 | 0.091204 | 0.091204 | 0.091204 | 0.091204 | 0.091204 | 0.091204 | 0.091204 | 0.091204 | 0.091204 | 0.091204 | 0.091204 | 0.091204 | 0.091204 | 0.091204 | 0.091204 | 0.091204 | 0.091204 | 0.091204 | 0.091204 | 0.091204 | 0.091204 | 0.091204 | 0.091204 | 0.091204 | 0.091204 | 0.091204 | 0.091204 | 0.091204 | 0.091204 | 0.091204 | 0.091204 | 0.091204 | 0.091204 | 0.091204 | 0.091204 | 0.091204 | 0.091204 | 0.091204 | 0.091204 | 0.091204 | 0.091204 | 0.091204 | 0.091204 | 0.091204 | 0.091204 | 0.091204 | 0.091204 | 0.091204 | 0.091204 | 0.091204 | 0.091204 | 0.091204 | 0.091204 | 0.091204 | 0.091204 | 0.091204 | 0.091204 | 0.091204 | 0.091204 | 0.091204 | 0.091204 | 0.091204 | 0.091204 | 0.091204 | 0.091204 | 0.091204 | 0.091204 | 0.091204 | 0.091204 | 0.091204 | 0.091204 | 0.091204 | 0.091204 | 0.091204 | 0.091204 | 0.091204 | 0.091204 | 0.091204 | 0.091204 | 0.091204 | 0.091204 | 0.091204 | 0.091204 | 0.091204 | 0.091204 | 0.091204 | 0.091204 | 0.091204 | 0.091204 | 0.091204 | 0.091204 | 0.091204 | 0.091204 | 0.091204 | 0.091204 | 0.091204 | 0.091204 | 0.091204 | 0.091204 | 0.091204 | 0.091204 | 0.091204 | 0.091204 | 0.091204 | 0.091204 | 0.091204 | 0.091204 | 0.091204 | 0.091204 | 0.091204 | 0.091204 | 0.091204 | 0.091204 | 0.091204 | 0.091204 | 0.091204 | 0.091204 | 0.091204 | 0.091204 | 0.091204 | 0.091204 | 0.091204 | 0.091204 | 0.091204 | 0.091204 | 0.091204 | 0.091204 | 0.091204 | 0.091204 | 0.091204 | 0.091204 | 0.091204 | 0.091204 | 0.091204 | 0.091204 | 0.091204 | 0.091204 | 0.091204 | 0.091204 | 0.091204 | 0.091204 | 0.091204 | 0.091204 | 0.091204 | 0.091204 | 0.091204 | 0.091204 | 0.091204 | 0.091204 | 0.091204 | 0.091204 | 0.091204 | 0.091204 | 0.091204 | 0.091204 | 0.091204 | 0.091204 | 0.091204 | 0.091204 | 0.091204 | 0.091204 | 0.091204 | 0.091204 | 0.091204 | 0.091204 | 0.091204 | 0.091204 | 0.091204 | 0.091204 | 0.091204 | 0.091204 | 0.091204 | 0.091204 | 0.091204 | 0.091204 | 0.091204 | 0.091204 | 0.091204 | 0.091204 | 0.091204 | 0.091204 | 0.091204 | 0.091204 | 0.091204 | 0.091204 | 0.091204 | 0.091204 | 0.091204 | 0.091204 | 0.091204 | 0.091204 | 0.091204 | 0.091204 | 0.091204 | 0.091204 | 0.091204 | 0.091204 | 0.091204 | 0.091204 | 0.091204 | 0.091204 | 0.091204 | 0.091204 | 0.091204 | 0.091204 | 0.091204 | 0.091204 | 0.091204 | 0.091204 | 0.091204 | 0.091204 | 0.091204 | 0.091204 | 0.091204 | 0.091204 | 0.091204 | 0.091204 | 0.091204 | 0.091204 | 0.091204 | 0.091204 | 0.091204 | 0.091204 | 0.091204 | 0.091204 | 0.091204 | 0.091204 | 0.091204 | 0.091204 | 0.091204 | 0.091204 | 0.091204 | 0.091204 | 0.091204 | 0.091204 | 0.091204 | 0.091204 | 0.091204 | 0.091204 | 0.091204 | 0.091204 | 0.091204 | 0.091204 | 0.091204 | 0.091204 | 0.091204 | 0.091204 | 0.091204 | 0.091204 | 0.091204 | 0.091204 | 0.091204 | 0.091204 | 0.091204 | 0.091204 | 0.091204 | 0.091204 | 0.091204 | 0.091204 | 0.091204 | 0.091204 | 0.091204 | 0.091204 | 0.091204 | 0.091204 | 0.091204 | 0.091204 | 0.091204 | 0.091204 | 0.091204 | 0.091204 | 0.091204 | 0.091204 | 0.091204 | 0.091204 | 0.091204 | 0.091204 | 0.091204 | 0.091204 | 0.091204 | 0.091204 | 0.091204 | 0.091204 | 0.091204 | 0.091204 | 0.091204 | 0.091204 | 0.091204 | 0.091204 | 0.091204 | 0.091204 | 0.091204 | 0.091204 | 0.091204 | 0.091204 | 0.091204 | 0.091204 | 0.091204 | 0.091204 | 0.091204 | 0.091204 | 0.091204 | 0.091204 | 0.091204 | 0.091204 | 0.091204 | 0.091204 | 0.091204 | 0.091204 | 0.091204 | 0.091204 | 0.091204 | 0.091204 | 0.091204 | 0.091204 | 0.091204 | 0.091204 | 0.091204 | 0.091204 | 0.091204 | 0.091204 | 0.091204 | 0.091204 | 0.091204 | 0.091204 | 0.091204 | 0.091204 | 0.091204 | 0.091204 | 0.091204 | 0.091204 | 0.091204 | 0.091204 | 0.091204 | 0.091204 | 0.091204 | 0.091204 | 0.091204 | 0.091204 | 0.091204 | 0.091204 | 0.091204 | 0.091204 | 0.091204 | 0.091204 | 0.091204 | 0.091204 | 0.091204 | 0.091204 | 0.091204 | 0.091204 | 0.091204 | 0.091204 | 0.091204 | 0.091204 | 0.091204 | 0.091204 | 0.091204 | 0.091204 | 0.091204 | 0.091204 | 0.091204 | 0.091204 | 0.091204 | 0.091204 | 0.091204 | 0.091204 | 0.091204 | 0.091204 | 0.091204 | 0.091204 | 0.091204 | 0.091204 | 0.091204 | 0.091204 | 0.091204 | 0.091204 | 0.091204 | 0.091204 | 0.091204 | 0.091204 | 0.091204 | 0.091204 | 0.091204 | 0.091204 | 0.091204 | 0.091204 | 0.091204 | 0.091204 | 0.091204 | 0.091204 | 0.091204 | 0.091204 | 0.091204 | 0.091204 | 0.091204 | 0.091204 | 0.091204 | 0.091204 | 0.091204 | 0.091204 | 0.091204 | 0.091204 | 0.091204 | 0.091204 | 0.091204 | 0.091204 | 0.091204 | 0.091204 | 0.091204 | 0.091204 | 0.091204 | 0.091204 | 0.091204 | 0.091204 | 0.091204 | 0.091204 | 0.091204 | 0.091204 | 0.091204 | 0.091204 | 0.091204 | 0.091204 | 0.091204 | 0.091204 | 0.091204 | 0.091204 | 0.091204 | 0.091204 | 0.091204 | 0.091204 | 0.091204 | 0.091204 | 0.091204 | 0.091204 | 0.091204 | 0.091204 | 0.091204 | 0.091204 | 0.091204 | 0.091204 | 0.091204 | 0.091204 | 0.091204 | 0.091204 | 0.091204 | 0.091204 | 0.091204 | 0.091204 | 0.091204 | 0.091204 | 0.091204 | 0.091204 | 0.091204 | 0.091204 | 0.091204 | 0.091204 | 0.091204 | 0.091204 | 0.091204 | 0.091204 | 0.091204 | 0.091204 | 0.091204 | 0.091204 | 0.091204 | 0.091204 | 0.091204 | 0.091204 | 0.091204 | 0.091204 | 0.091204 | 0.091204 | 0.091204 | 0.091204 | 0.091204 | 0.091204 | 0.091204 | 0.091204 | 0.091204 | 0.091204 | 0.091204 | 0.091204 | 0.091204 | 0.091204 | 0.091204 | 0.091204 | 0.091204 | 0.091204 | 0.091204 | 0.091204 | 0.091204 | 0.091204 | 0.091204 | 0.091204 | 0.091204 | 0.091204 | 0.091204 | 0.091204 | 0.091204 | 0.091204 | 0.091204 | 0.091204 | 0.091204 | 0.091204 | 0.091204 | 0.091204 | 0.091204 | 0.091204 | 0.091204 | 0.091204 | 0.091204 | 0.091204 | 0.091204 | 0.091204 | 0.091204 | 0.091204 | 0.091204 | 0.091204 | 0.091204 | 0.091204 | 0.091204 | 0.091204 | 0.091204 | 0.091204 | 0.091204 | 0.091204 | 0.091204 | 0.091204 | 0.091204 | 0.091204 | 0.091204 | 0.091204 | 0.091204 | 0.091204 | 0.091204 | 0.091204 | 0.091204 | 0.091204 | 0.091204 | 0.091204 | 0.091204 | 0.091204 | 0.091204 | 0.091204 | 0.091204 | 0.091204 | 0.091204 | 0.091204 | 0.091204 | 0.091204 | 0.091204 | 0.091204 | 0.091204 | 0.091204 | 0.091204 | 0.091204 | 0.091204 | 0.091204 | 0.091204 | 0.091204 | 0.091204 | 0.091204 | 0.091204 | 0.091204 | 0.091204 | 0.091204 | 0.091204 | 0.091204 | 0.091204 | 0.091204 | 0.091204 | 0.091204 | 0.091204 | 0.091204 | 0.091204 | 0.091204 | 0.091204 | 0.091204 | 0.091204 | 0.091204 | 0.091204 | 0.091204 | 0.091204 | 0.091204 | 0.091204 | 0.091204 | 0.091204 | 0.091204 | 0.091204 | 0.091204 | 0.091204 | 0.091204 | 0.091204 | 0.091204 | 0.091204 | 0.091204 | 0.091204 | 0.091204 | 0.091204 | 0.091204 | 0.091204 | 0.091204 | 0.091204 | 0.091204 | 0.091204 | 0.091204 | 0.091204 | 0.091204 | 0.091204 | 0.091204 | 0.091204 | 0.091204 | 0.091204 | 0.091204 | 0.091204 | 0.091204 | 0.091204 | 0.091204 | 0.091204 | 0.091204 | 0.091204 | 0.091204 | 0.091204 | 0.091204 | 0.091204 | 0.091204 | 0.091204 | 0.091204 | 0.091204 | 0.091204 | 0.091204 | 0.091204 | 0.091204 | 0.091204 | 0.091204 | 0.091204 | 0.091204 | 0.091204 | 0.091204 | 0.091204 | 0.091204 | 0.091204 | 0.091204 | 0.091204 | 0.091204 | 0.091204 | 0.091204 | 0.091204 | 0.091204 | 0.091204 | 0.091204 | 0.091204 | 0.091204 | 0.091204 | 0.091204 | 0.091204 | 0.091204 | 0.091204 | 0.091204 | 0.091204 | 0.091204 | 0.091204 | 0.091204 | 0.091204 | 0.091204 | 0.091204 | 0.091204 | 0.091204 | 0.091204 | 0.091204 | 0.091204 | 0.091204 | 0.091204 | 0.091204 | 0.091204 | 0.091204 | 0.091204 | 0.091204 | 0.091204 | 0.091204 | 0.091204 | 0.091204 | 0.091204 | 0.091204 | 0.091204 | 0.091204 | 0.091204 | 0.091204 | 0.091204 | 0.091204 | 0.091204 | 0.091204 | 0.091204 | 0.091204 | 0.091204 | 0.091204 | 0.091204 | 0.091204 | 0.091204 | 0.091204 | 0.091204 | 0.091204 | 0.091204 | 0.091204 | 0.091204 | 0.091204 | 0.091204 | 0.091204 | 0.091204 | 0.091204 | 0.091204 | 0.091204 | 0.091204 | 0.091204 | 0.091204 | 0.091204 | 0.091204 | 0.091204 | 0.091204 | 0.091204 | 0.091204 | 0.091204 | 0.091204 | 0.091204 | 0.091204 | 0.091204 | 0.091204 | 0.091204 | 0.091204 | 0.091204 | 0.091204 | 0.091204 | 0.091204 | 0.091204 | 0.091204 | 0.091204 | 0.091204 | 0.091204 | 0.091204 | 0.091204 | 0.091204 | 0.091204 | 0.091204 | 0.091204 | 0.091204 | 0.091204 | 0.091204 | 0.091204 | 0.091204 | 0.091204 | 0.091204 | 0.091204 | 0.091204 | 0.091204 | 0.091204 | 0.091204 | 0.091204 | 0.091204 | 0.091204 | 0.091204 | 0.091204 | 0.091204 | 0.091204 | 0.091204 | 0.091204 | 0.091204 | 0.091204 | 0.091204 | 0.091204 | 0.091204 | 0.091204 | 0.091204 | 0.091204 | 0.091204 | 0.091204 | 0.091204 | 0.091204 | 0.091204 | 0.091204 | 0.091204 | 0.091204 | 0.091204 | 0.091204 | 0.091204 | 0.091204 | 0.091204 | 0.091204 | 0.091204 | 0.091204 | 0.091204 | 0.091204 | 0.091204 | 0.091204 | 0.091204 | 0.091204 | 0.091204 | 0.091204 | 0.091204 | 0.091204 | 0.091204 | 0.091204 | 0.091204 | 0.091204 | 0.091204 | 0.091204 | 0.091204 | 0.091204 | 0.091204 | 0.091204 | 0.091204 | 0.091204 | 0.091204 | 0.091204 | 0.091204 | 0.091204 | 0.091204 | 0.091204 | 0.091204 | 0.091204 | 0.091204 | 0.091204 | 0.091204 | 0.091204 | 0.091204 | 0.091204 | 0.091204 | 0.091204 | 0.091204 | 0.091204 | 0.091204 | 0.091204 | 0.091204 | 0.091204 | 0.091204 | 0.091204 | 0.091204 | 0.091204 | 0.091204 | 0.091204 | 0.091204 | 0.091204 | 0.091204 | 0.091204 | 0.091204 | 0.091204 | 0.091204 | 0.091204 | 0.091204 | 0.091204 | 0.091204 | 0.091204 | 0.091204 | 0.091204 | 0.091204 | 0.091204 | 0.091204 | 0.091204 | 0.091204 | 0.091204 | 0.091204 | 0.091204 | 0.091204 | 0.091204 | 0.091204 | 0.091204 | 0.091204 | 0.091204 | 0.091204 | 0.091204 | 0.091204 | 0.091204 | 0.091204 | 0.091204 | 0.091204 | 0.091204 | 0.091204 | 0.091204 | 0.091204 | 0.091204 | 0.091204 | 0.091204 | 0.091204 | 0.091204 | 0.091204 | 0.091204 | 0.091204 | 0.091204 | 0.091204 | 0.091204 | 0.091204 | 0.091204 | 0.091204 | 0.091204 | 0.091204 | 0.091204 | 0.091204 | 0.091204 | 0.091204 | 0.091204 | 0.091204 | 0.091204 | 0.091204 | 0.091204 | 0.091204 | 0.091204 | 0.091204 | 0.091204 | 0.091204 | 0.091204 | 0.091204 | 0.091204 | 0.091204 | 0.091204 | 0.091204 | 0.091204 | 0.091204 | 0.091204 | 0.091204 | 0.091204 | 0.091204 | 0.091204 | 0.091204 | 0.091204 | 0.091204 | 0.091204 | 0.091204 | 0.091204 | 0.091204 | 0.091204 | 0.091204 | 0.091204 | 0.091204 | 0.091204 | 0.091204 | 0.091204 | 0.091204 | 0.091204 | 0.091204 | 0.091204 | 0.091204 | 0.091204 | 0.091204 | 0.091204 | 0.091204 | 0.091204 | 0.091204 | 0.091204 | 0.091204 | 0.091204 | 0.091204 | 0.091204 | 0.091204 | 0.091204 | 0.091204 | 1:1.50:1.80 | 0.088978
0.8 | 0.10461 | 0.10461 | 0.10461 | 0.10461 | 0.10461 | 0.10461 | 0.10461 | 0.10461 | 0.10461 | 0.10461 | 0.10461 | 0.10461 | 0.10461 | 0.10461 | 0.10461 | 0.10461 | 0.10461 | 0.10461 | 0.10461 | 0.10461 | 0.10461 | 0.10461 | 0.10461 | 0.10461 | 0.10461 | 0.10461 | 0.10461 | 0.10461 | 0.10461 | 0.10461 | 0.10461 | 0.10461 | 0.10461 | 0.10461 | 0.10461 | 0.10461 | 0.10461 | 0.10461 | 0.10461 | 0.10461 | 0.10461 | 0.10461 | 0.10461 | 0.10461 | 0.10461 | 0.10461 | 0.10461 | 0.10461 | 0.10461 | 0.10461 | 0.10461 | 0.10461 | 0.10461 | 0.10461 | 0.10461 | 0.10461 | 0.10461 | 0.10461 | 0.10461 | 0.10461 | 0.10461 | 0.10461 | 0.10461 | 0.10461 | 0.10461 | 0.10461 | 0.10461 | 0.10461 | 0.10461 | 0.10461 | 0.10461 | 0.10461 | 0.10461 | 0.10461 | 0.10461 | 0.10461 | 0.10461 | 0.10461 | 0.10461 | 0.10461 | 0.10461 | 0.10461 | 0.10461 | 0.10461 | 0.10461 | 0.10461 | 0.10461 | 0.10461 | 0.10461 | 0.10461 | 0.10461 | 0.10461 | 0.10461 | 0.10461 | 0.10461 | 0.10461 | 0.10461 | 0.10461 | 0.10461 | 0.10461 | 0.10461 | 0.10461 | 0.10461 | 0.10461 | 0.10461 | 0.10461 | 0.10461 | 0.10461 | 0.10461 | 0.10461 | 0.10461 | 0.10461 | 0.10461 | 0.10461 | 0.10461 | 0.10461 | 0.10461 | 0.10461 | 0.10461 | 0.10461 | 0.10461 | 0.10461 | 0.10461 | 0.10461 | 0.10461 | 0.10461 | 0.10461 | 0.10461 | 0.10461 | 0.10461 | 0.10461 | 0.10461 | 0.10461 | 0.10461 | 0.10461 | 0.10461 | 0.10461 | 0.10461 | 0.10461 | 0.10461 | 0.10461 | 0.10461 | 0.10461 | 0.10461 | 0.10461 | 0.10461 | 0.10461 | 0.10461 | 0.10461 | 0.10461 | 0.10461 | 0.10461 | 0.10461 | 0.10461 | 0.10461 | 0.10461 | 0.10461 | 0.10461 | 0.10461 | 0.10461 | 0.10461 | 0.10461 | 0.10461 | 0.10461 | 0.10461 | 0.10461 | 0.10461 | 0.10461 | 0.10461 | 0.10461 | 0.10461 | 0.10461 | 0.10461 | 0.10461 | 0.10461 | 0.10461 | 0.10461 | 0.10461 | 0.10461 | 0.10461 | 0.10461 | 0.10461 | 0.10461 | 0.10461 | 0.10461 | 0.10461 | 0.10461 | 0.10461 | 0.10461 | 0.10461 | 0.10461 | 0.10461 | 0.10461 | 0.10461 | 0.10461 | 0.10461 | 0.10461 | 0.10461 | 0.10461 | 0.10461 | 0.10461 | 0.10461 | 0.10461 | 0.10461 | 0.10461 | 0.10461 | 0.10461 | 0.10461 | 0.10461 | 0.10461 | 0.10461 | 0.10461 | 0.10461 | 0.10461 | 0.10461 | 0.10461 | 0.10461 | 0.10461 | 0.10461 | 0.10461 | 0.10461 | 0.10461 | 0.10461 | 0.10461 | 0.10461 | 0.10461 | 0.10461 | 0.10461 | 0.10461 | 0.10461 | 0.10461 | 0.10461 | 0.10461 | 0.10461 | 0.10461 | 0.10461 | 0.10461 | 0.10461 | 0.10461 | 0.10461 | 0.10461 | 0.10461 | 0.10461 | 0.10461 | 0.10461 | 0.10461 | 0.10461 | 0.10461 | 0.10461 | 0.10461 | 0.10461 | 0.10461 | 0.10461 | 0.10461 | 0.10461 | 0.10461 | 0.10461 | 0.10461 | 0.10461 | 0.10461 | 0.10461 | 0.10461 | 0.10461 | 0.10461 | 0.10461 | 0.10461 | 0.10461 | 0.10461 | 0.10461 | 0.10461 | 0.10461 | 0.10461 | 0.10461 | 0.10461 | 0.10461 | 0.10461 | 0.10461 | 0.10461 | 0.10461 | 0.10461 | 0.10461 | 0.10461 | 0.10461 | 0.10461 | 0.10461 | 0.10461 | 0.10461 | 0.10461 | 0.10461 | 0.10461 | 0.10461 | 0.10461 | 0.10461 | 0.10461 | 0.10461 | 0.10461 | 0.10461 | 0.10461 | 0.10461 | 0.10461 | 0.10461 | 0.10461 | 0.10461 | 0.10461 | 0.10461 | 0.10461 | 0.10461 | 0.10461 | 0.10461 | 0.10461 | 0.10461 | 0.10461 | 0.10461 | 0.10461 | 0.10461 | 0.10461 | 0.10461 | 0.10461 | 0.10461 | 0.10461 | 0.10461 | 0.10461 | 0.10461 | 0.10461 | 0.10461 | 0.10461 | 0.10461 | 0.10461 | 0.10461 | 0.10461 | 0.10461 | 0.10461 | 0.10461 | 0.10461 | 0.10461 | 0.10461 | 0.10461 | 0.10461 | 0.10461 | 0.10461 | 0.10461 | 0.10461 | 0.10461 | 0.10461 | 0.10461 | 0.10461 | 0.10461 | 0.10461 | 0.10461 | 0.10461 | 0.10461 | 0.10461 | 0.10461 | 0.10461 | 0.10461 | 0.10461 | 0.10461 | 0.10461 | 0.10461 | 0.10461 | 0.10461 | 0.10461 | 0.10461 | 0.10461 | 0.10461 | 0.10461 | 0.10461 | 0.10461 | 0.10461 | 0.10461 | 0.10461 | 0.10461 | 0.10461 | 0.10461 | 0.10461 | 0.10461 | 0.10461 | 0.10461 | 0.10461 | 0.10461 | 0.10461 | 0.10461 | 0.10461 | 0.10461 | 0.10461 | 0.10461 | 0.10461 | 0.10461 | 0.10461 | 0.10461 | 0.10461 | 0.10461 | 0.10461 | 0.10461 | 0.10461 | 0.10461 | 0.10461 | 0.10461 | 0.10461 | 0.10461 | 0.10461 | 0.10461 | 0.10461 | 0.10461 | 0.10461 | 0.10461 | 0.10461 | 0.10461 | 0.10461 | 0.10461 | 0.10461 | 0.10461 | 0.10461 | 0.10461 | 0.10461 | 0.10461 | 0.10461 | 0.10461 | 0.10461 | 0.10461 | 0.10461 | 0.10461 | 0.10461 | 0.10461 | 0.10461 | 0.10461 | 0.10461 | 0.10461 | 0.10461 | 0.10461 | 0.10461 | 0.10461 | 0.10461 | 0.10461 | 0.10461 | 0.10461 | 0.10461 | 0.10461 | 0.10461 | 0.10461 | 0.10461 | 0.10461 | 0.10461 | 0.10461 | 0.10461 | 0.10461 | 0.10461 | 0.10461 | 0.10461 | 0.10461 | 0.10461 | 0.10461 | 0.10461 | 0.10461 | 0.10461 | 0.10461 | 0.10461 | 0.10461 | 0.10461 | 0.10461 | 0.10461 | 0.10461 | 0.10461 | 0.10461 | 0.10461 | 0.10461 | 0.10461 | 0.10461 | 0.10461 | 0.10461 | 0.10461 | 0.10461 | 0.10461 | 0.10461 | 0.10461 | 0.10461 | 0.10461 | 0.10461 | 0.10461 | 0.10461 | 0.10461 | 0.10461 | 0.10461 | 0.10461 | 0.10461 | 0.10461 | 0.10461 | 0.10461 | 0.10461 | 0.10461 | 0.10461 | 0.10461 | 0.10461 | 0.10461 | 0.10461 | 0.10461 | 0.10461 | 0.10461 | 0.10461 | 0.10461 | 0.10461 | 0.10461 | 0.10461 | 0.10461 | 0.10461 | 0.10461 | 0.10461 | 0.10461 | 0.10461 | 0.10461 | 0.10461 | 0.10461 | 0.10461 | 0.10461 | 0.10461 | 0.10461 | 0.10461 | 0.10461 | 0.10461 | 0.10461 | 0.10461 | 0.10461 | 0.10461 | 0.10461 | 0.10461 | 0.10461 | 0.10461 | 0.10461 | 0.10461 | 0.10461 | 0.10461 | 0.10461 | 0.10461 | 0.10461 | 0.10461 | 0.10461 | 0.10461 | 0.10461 | 0.10461 | 0.10461 | 0.10461 | 0.10461 | 0.10461 | 0.10461 | 0.10461 | 0.10461 | 0.10461 | 0.10461 | 0.10461 | 0.10461 | 0.10461 | 0.10461 | 0.10461 | 0.10461 | 0.10461 | 0.10461 | 0.10461 | 0.10461 | 0.10461 | 0.10461 | 0.10461 | 0.10461 | 0.10461 | 0.10461 | 0.10461 | 0.10461 | 0.10461 | 0.10461 | 0.10461 | 0.10461 | 0.10461 | 0.10461 | 0.10461 | 0.10461 | 0.10461 | 0.10461 | 0.10461 | 0.10461 | 0.10461 | 0.10461 | 0.10461 | 0.10461 | 0.10461 | 0.10461 | 0.10461 | 0.10461 | 0.10461 | 0.10461 | 0.10461 | 0.10461 | 0.10461 | 0.10461 | 0.10461 | 0.10461 | 0.10461 | 0.10461 | 0.10461 | 0.10461 | 0.10461 | 0.10461 | 0.10461 | 0.10461 | 0.10461 | 0.10461 | 0.10461 | 0.10461 | 0.10461 | 0.10461 | 0.10461 | 0.10461 | 0.10461 | 0.10461 | 0.10461 | 0.10461 | 0.10461 | 0.10461 | 0.10461 | 0.10461 | 0.10461 | 0.10461 | 0.10461 | 0.10461 | 0.10461 | 0.10461 | 0.10461 | 0.10461 | 0.10461 | 0.10461 | 0.10461 | 0.10461 | 0.10461 | 0.10461 | 0.10461 | 0.10461 | 0.10461 | 0.10461 | 0.10461 | 0.10461 | 0.10461 | 0.10461 | 0.10461 | 0.10461 | 0.10461 | 0.10461 | 0.10461 | 0.10461 | 0.10461 | 0.10461 | 0.10461 | 0.10461 | 0.10461 | 0.10461 | 0.10461 | 0.10461 | 0.10461 | 0.10461 | 0.10461 | 0.10461 | 0.10461 | 0.10461 | 0.10461 | 0.10461 | 0.10461 | 0.10461 | 0.10461 | 0.10461 | 0.10461 | 0.10461 | 0.10461 | 0.10461 | 0.10461 | 0.10461 | 0.10461 | 0.10461 | 0.10461 | 0.10461 | 0.10461 | 0.10461 | 0.10461 | 0.10461 | 0.10461 | 0.10461 | 0.10461 | 0.10461 | 0.10461 | 0.10461 | 0.10461 | 0.10461 | 0.10461 | 0.10461 | 0.10461 | 0.10461 | 0.10461 | 0.10461 | 0.10461 | 0.10461 | 0.10461 | 0.10461 | 0.10461 | 0.10461 | 0.10461 | 0.10461 | 0.10461 | 0.10461 | 0.10461 | 0.10461 | 0.10461 | 0.10461 | 0.10461 | 0.10461 | 0.10461 | 0.10461 | 0.10461 | 0.10461 | 0.10461 | 0.10461 | 0.10461 | 0.10461 | 0.10461 | 0.10461 | 0.10461 | 0.10461 | 0.10461 | 0.10461 | 0.10461 | 0.10461 | 0.10461 | 0.10461 | 0.10461 | 0.10461 | 0.10461 | 0.10461 | 0.10461 | 0.10461 | 0.10461 | 0.10461 | 0.10461 | 0.10461 | 0.10461 | 0.10461 | 0.10461 | 0.10461 | 0.10461 | 0.10461 | 0.10461 | 0.10461 | 0.10461 | 0.10461 | 0.10461 | 0.10461 | 0.10461 | 0.10461 | 0.10461 | 0.10461 | 0.10461 | 0.10461 | 0.10461 | 0.10461 | 0.10461 | 0.10461 | 0.10461 | 0.10461 | 0.10461 | 0.10461 | 0.10461 | 0.10461 | 0.10461 | 0.10461 | 0.10461 | 0.10461 | 0.10461 | 0.10461 | 0.10461 | 0.10461 | 0.10461 | 0.10461 | 0.10461 | 0.10461 | 0.10461 | 0.10461 | 0.10461 | 0.10461 | 0.10461 | 0.10461 | 0.10461 | 0.10461 | 0.10461 | 0.10461 | 0.10461 | 0.10461 | 0.10461 | 0.10461 | 0.10461 | 0.10461 | 0.10461 | 0.10461 | 0.10461 | 0.10461 | 0.10461 | 0.10461 | 0.10461 | 0.10461 | 0.10461 | 0.10461 | 0.10461 | 0.10461 | 0.10461 | 0.10461 | 0.10461 | 0.10461 | 0.10461 | 0.10461 | 0.10461 | 0.10461 | 0.10461 | 0.10461 | 0.10461 | 0.10461 | 0.10461 | 0.10461 | 0.10461 | 0.10461 | 0.10461 | 0.10461 | 0.10461 | 0.10461 | 0.10461 | 0.10461 | 0.10461 | 0.10461 | 0.10461 | 0.10461 | 0.10461 | 0.10461 | 0.10461 | 0.10461 | 0.10461 | 0.10461 | 0.10461 | 0.10461 | 0.10461 | 0.10461 | 0.10461 | 0.10461 | 0.10461 | 0.10461 | 0.10461 | 0.10461 | 0.10461 | 0.10461 | 0.10461 | 0.10461 | 0.10461 | 0.10461 | 0.10461 | 0.10461 | 0.10461 | 0.10461 | 0.10461 | 0.10461 | 0.10461 | 0.10461 | 0.10461 | 0.10461 | 0.10461 | 0.10461 | 0.10461 | 0.10461 | 0.10461 | 0.10461 | 0.10461 | 0.10461 | 0.10461 | 0.10461 | 0.10461 | 0.10461 | 0.10461 | 0.10461 | 0.10461 | 0.10461 | 0.10461 | 0.10461 | 0.10461 | 0.10461 | 0.10461 | 0.10461 | 0.10461 | 0.10461 | 0.10461 | 0.10461 | 0.10461 | 0.10461 | 0.10461 | 0.10461 | 0.10461 | 0.10461 | 0.10461 | 0.10461 | 0.10461 | 0.10461 | 0.10461 | 0.10461 | 0.10461 | 0.10461 | 0.10461 | 0.10461 | 0.10461 | 0.10461 | 0.10461 | 0.10461 | 0.10461 | 0.10461 | 0.10461 | 0.10461 | 0.10461 | 0.10461 | 0.10461 | 0.10461 | 0.10461 | 0.10461 | 0.10461 | 0.10461 | 0.10461 | 0.10461 | 0.10461 | 0.10461 | 0.10461 | 0.10461 | 0.10461 | 0.10461 | 0.10461 | 0.10461 | 0.10461 | 0.10461 | 0.10461 | 0.10461 | 0.10461 | 0.10461 | 0.10461 | 0.10461 | 0.10461 | 0.10461 | 0.10461 | 0.10461 | 0.10461 | 0.10461 | 0.10461 | 0.10461 | 0.10461 | 0.10461 | 0.10461 | 0.10461 | 0.10461 | 0.10461 | 0.10461 | 0.10461 | 0.10461 | 0.10461 | 0.10461 | 0.10461 | 0.10461 | 0.10461 | 0.10461 | 0.10461 | 0.10461 | 0.10461 | 0.10461 | 0.10461 | 0.10461 | 0.10461 | 0.10461 | 0.10461 | 0.10461 | 0.10461 | 0.10461 | 0.10461 | 0.10461 | 0.10461 | 0.10461 | 0.10461 | 0.10461 | 0.10461 | 0.10461 | 0.10461 | 0.10461 | 0.10461 | 0.10461 | 0.10461 | 0.10461 | 0.10461 | 0.10461 | 0.10461 | 0.10461 | 0.10461 | 0.10461 | 0.10461 | 0.10461 | 0.10461 | 0.10461 | 0.10461 | 0.10461 | 0.10461 | 0.10461 | 0.10461 | 0.10461 | 0.10461 | 0.10461 | 0.10461 | 0.10461 | 0.10461 | 0.10461 | 0.10461 | 0.10461 | 0.10461 | 0.10461 | 0.10461 | 0.10461 | 0.10461 | 0.10461 | 0.10461 | 0.10461 | 0.10461 | 0.10461 | 0.10461 | 0.10461 | 0.10461 | 0.10461 | 0.10461 | 0.10461 | 0.10461 | 0.10461 | 0.10461 | 0.10461 | 0.10461 | 0.10461 | 0.10461 | 0.10461 | 0.10461 | 0.10461 | 0.10461 | 0.10461 | 0.10461 | 0.10461 | 0.10461 | 0.10461 | 0.10461 | 0.10461 | 0.10461 | 0.10461 | 0.10461 | 0.10461 | 0.10461 | 0.10461 | 0.10461 | 0.10461 | 0.10461 | 0.10461 | 0.10461 | 0.10461 | 0.10461 | 0.10461 | 0.10461 | 0.10461 | 0.10461 | 0.10461 | 0.10461 | 0.10461 | 0.10461 | 0.10461 | 0.10461 | 0.10461 | 0.10461 | 0.10461 | 0.10461 | 0.10461 | 0.10461 | 0.10461 | 0.10461 | 0.10461 | 0.10461 | 0.10461 | 0.10461 | 0.10461 | 0.10461 | 0.10461 | 0.10461 | 0.10461 | 0.10461 | 0.10461 | 0.10461 | 0.10461 | 0.10461 | 0.10461 | 0.10461 | 0.10461 | 0.10461 | 0.10461 | 0.10461 | 0.10461 | 0.10461 | 0.10461 | 0.10461 | 0.10461 | 0.10461 | 0.10461 | 0.10461 | 0.10461 | 0.10461 | 0.10461 | 0.10461 | 0.10461 | 0.10461 | 0.10461 | 0.10461 | 0.10461 | 0.10461 | 0.10461 | 0.10461 | 0.10461 | 0.10461 | 0.10461 | 0.10461 | 0.10461 | 0.10461 | 0.10461 | 0.10461 | 0.10461 | 0.10461 | 0.10461 | 0.10461 | 0.10461 | 0.10461 | 0.10461 | 0.10461 | 0.10461 | 0.10461 | 0.10461 | 0.10461 | 0.10461 | 0.10461 | 0.10461 | 0.10461 | 0.10461 | 0.10461 | 0.10461 | 0.10461 | 0.10461 | 0.10461 | 0.10461 | 0.10461 | 0.10461 | 0.10461 | 0.10461 | 0.10461 | 0.10461 | 0.10461 | 0.10461 | 0.10461 | 0.10461 | 0.10461 | 0.10461 | 0.10461 | 0.10461 | 0.10461 | 0.10461 | 0.10461 | 0.10461 | 0.10461 | 0.10461 | 0.10461 | 0.10461 | 0.10461 | 0.10461 | 0.10461 | 0.10461 | 0.10461 | 0.10461 | 0.10461 | 0.10461 | 0.10461 | 0.10461 | 0.10461 | 0.10461 | 0.10461 | 0.10461 | 0.10461 | 0.10461 | 0.10461 | 0.10461 | 0.10461 | 0.10461 | 0.10461 | 0.10461 | 0.10461 | 0.10461 | 0.10461 | 0.10461 | 0.10461 | 0.10461 | 0.10461 | 0.10461 | 0.10461 | 0.10461 | 0.10461 | 0.10461 | 0.10461 | 0.10461 | 0.10461 | 0.10461 | 0.10461 | 0.10461 | 0.10461 | 0.10461 | 0.10461 | 0.10461 | 0.10461 | 0.10461 | 0.10461 | 0.10461 | 0.10461 | 0.10461 | 0.10461 | 0.10461 | 0.10461 | 0.10461 | 0.10461 | 0.10461 | 0.10461 | 0.10461 | 0.10461 | 0.10461 | 0.10461 | 0.10461 | 0.10461 | 0.10461 | 0.10461 | 0.10461 | 0.10461 | 0.10461 | 0.10461 | 0.10461 | 0.10461 | 0.10461 | 0.10461 | 0.10461 | 0.10461 | 0.10461 | 0.10461 | 0.10461 | 0.10461 | 0.10461 | 0.10461 | 0.10461 | 0.10461 | 0.10461 | 0.10461 | 0.10461 | 0.10461 | 0.10461 | 0.10461 | 0.10461 | 0.10461 | 0.10461 | 0.10461 | 0.10461 | 0.10461 | 0.10461 | 0.10461 | 0.10461 | 0.10461 | 0.10461 | 0.10461 | 0.10461 | 0.10461 | 0.10461 | 0.10461 | 0.10461 | 0.10461 | 0.10461 | 0.10461 | 0.10461 | 0.10461 | 0.10461 | 0.10461 | 0.10461 | 0.10461 | 0.10461 | 0.10461 | 0.10461 | 0.10461 | 0.10461 | 0.10461 | 0.10461 | 0.10461 | 0.10461 | 0.10461 | 0.10461 | 0.10461 | 0.10461 | 0.10461 | 0.10461 | 0.10461 | 0.10461 | 0.10461 | 0.10461 | 0.10461 | 0.10461 | 0.10461 | 0.10461 | 0.10461 | 0.10461 | 0.10461 | 0.10461 | 0.10461 | 0.10461 | 0.10461 | 0.10461 | 0.10461 | 0.10461 | 0.10461 | 0.10461 | 0.10461 | 0.10461 | 0.10461 | 0.10461 | 0.10461 | 0.10461 | 0.10461 | 0.10461 | 0.10461 | 0.10461 | 0.10461 | 0.10461 | 0.10461 | 0.10461 | 0.10461 | 0.10461 | 0.10461 | 0.10461 | 0.10461 | 0.10461 | 0.10461 | 0.10461 | 0.10461 | 0.10461 | 0.10461 | 0.10461 | 0.10461 | 0.10461 | 0.10461 | 0.10461 | 0.10461 | 0.10461 | 0.10461 | 0.10461 | 0.10461 | 0.10461 | 0.10461 | 0.10461 | 0.10461 | 0.10461 | 0.10461 | 0.10461 | 0.10461 | 0.10461 | 0.10461 | 0.10461 | 0.10461 | 0.10461 | 0.10461 | 0.10461 | 0.10461 | 0.10461 | 0.10461 | 0.10461 | 0.10461 | 0.10461 | 0.10461 | 0.10461 | 0.10461 | 0.10461 | 0.10461 | 0.10461 | 0.10461 | 0.10461 | 0.10461 | 0.10461 | 0.10461 | 0.10461 | 0.10461 | 0.10461 | 0.10461 | 0.10461 | 0.10461 | 0.10461 | 0.10461 | 0.10461 | 0.10461 | 0.10461 | 0.10461 | 0.10461 | 0.10461 | 0.10461 | 0.10461 | 0.10461 | 0.10461 | 0.10461 | 0.10461 | 0.10461 | 0.10461 | 0.10461 | 0.10461 | 0.10461 | 0.10461 | 0.10461 | 0.10461 | 0.10461 | 0.10461 | 0.10461 | 0.10461 | 0.10461 | 0.10461 | 0.10461 | 0.10461 | 0.10461 | 0.10461 | 0.10461 | 0.10461 | 0.10461 | 0.10461 | 0.10461 | 0.10461 | 0.10461 | 0.10461 | 0.10461 | 0.10461 | 0.10461 | 0.10461 | 0.10461 | 0.10461 | 0.10461 | 0.10461 | 0.10461 | 0.10461 | 0.10461 | 0.10461 | 0.10461 | 0.10461 | 0.10461 | 0.10461 | 0.10461 | 0.10461 | 0.10461 | 0.10461 | 0.10461 | 0.10461 | 0.10461 | 0.10461 | 0.10461 | 0.10461 | 0.10461 | 0.10461 | 0.10461 | 0.10461 | 0.10461 | 0.10461 | 0.10461 | 0.10461 | 0.10461 | 0.10461 | 0.10461 | 0.10461 | 0.10461 | 0.10461 | 0.10461 | 0.10461 | 0.10461 | 0.10461 | 0.10461 | 0.10461 | 0.10461 | 0.10461 | 0.10461 | 0.10461 | 0.10461 | 0.10461 | 0.10461 | 0.10461 | 0.10461 | 0.10461 | 0.10461 | 0.10461 | 0.10461 | 0.10461 | 0.10461 | 0.10461 | 0.10461 | 0.10461 | 0.10461 | 0.10461 | 0.10461 | 0.10461 | 0.10461 | 0.10461 | 0.10461 | 0.10461 | 0.10461 | 0.10461 | 0.10461 | 0.10461 | 0.10461 | 0.10461 | 0.10461 | 0.10461 | 0.10461 | 0.10461 | 0.10461 | 0.10461 | 0.10461 | 0.10461 | 0.10461 | 0.10461 | 0.10461 | 0.10461 | 0.10461 | 0.10461 | 0.10461 | 0.10461 | 0.10461 | 0.10461 | 0.10461 | 0.10461 | 0.10461 | 0.10461 | 0.10461 | 0.10461 | 0.10461 | 0.10461 | 0.10461 | 0.10461 | 0.10461 | 0.10461 | 0.10461 | 0.10461 | 0.10461 | 0.10461 | 0.10461 | 0.10461 | 0.10461 | 0.10461 | 0.10461 | 0.10461 | 0.10461 | 0.10461 | 0.10461 | 0.10461 | 0.10461 | 0.10461 | 0.10461 | 0.10461 | 0.10461 | 0.10461 | 0.10461 | 0.10461 | 0.10461 | 0.10461 | 0.10461 | 0.10461 | 0.10461 | 0.10461 | 0.10461 | 0.10461 | 0.10461 | 0.10461 | 0.10461 | 0.10461 | 0.10461 | 0.10461 | 0.10461 | 0.10461 | 0.10461 | 0.10461 | 0.10461 | 0.10461 | 0.10461 | 0.10461 | 0.10461 | 0.10461 | 0.10461 | 0.10461 | 0.10461 | 0.10461 | 0.10461 | 0.10461 | 0.10461 | 0.10461 | 0.10461 | 0.10461 | 0.10461 | 0.10461 | 0.10461 | 0.10461 | 0.10461 | 0.10461 | 0.10461 | 0.10461 | 0.10461 | 0.10461 | 0.10461 | 0.10461 | 0.10461 | 0.10461 | 0.10461 | 0.10461 | 0.10461 | 0.10461 | 0.10461 | 0.10461 | 0.10461 | 0.10461 | 0.10461 | 0.10461 | 0.10461 | 0.10461 | 0.10461 | 0.10461 | 0.10461 | 0.10461 | 0.10461 | 0.10461 | 0.10461 | 0.10461 | 0.10461 | 0.10461 | 0.10461 | 0.10461 | 0.10461 | 0.10461 | 0.10461 | 0.10461 | 0.10461 | 0.10461 | 0.10461 | 0.10461 | 0.10461 | 0.10461 | 0.10461 | 0.10461 | 0.10461 | 0.10461 | 0.10461 | 0.10461 | 0.10461 | 0.10461 | 0.10461 | 0.10461 | 0.10461 | 0.10461 | 0.10461 | 0.10461 | 0.10461 | 0.10461 | 0.10461 | 0.10461 | 0.10461 | 0.10461 | 0.10461 | 0.10461 | 0.10461 | 0.10461 | 0.10461 | 0.10461 | 0.10461 | 0.10461 | 0.10461 | 0.10461 | 0.10461 | 0.10461 | 0.10461 | 0.10461 | 0.10461 | 0.10461 | 0.10461 | 0.10461 | 0.10461 | 0.10461 | 0.10461 | 0.10461 | 0.10461 | 0.10461 | 0.10461 | 0.10461 | 0.10461 | 0.10461 | 0.10461 | 0.10461 | 0.10461 | 0.10461 | 0.10461 | 0.10461 | 0.10461 | 0.10461 | 0.10461 | 0.10461 | 0.10461 | 0.10461 | 0.10461 | 0.10461 | 0.10461 | 0.10461 | 0.10461 | 0.10461 | 0.10461 | 0.10461 | 0.10461 | 0.10461 | 0.10461 | 0.10461 | 0.10461 | 0.10461 | 0.10461 | 0.10461 | 0.10461 | 0.10461 | 0.10461 | 0.10461 | 0.10461 | 0.10461 | 0.10461 | 0.10461 | 0.10461 | 0.10461 | 0.10461 | 0.10461 | 0.10461 | 0.10461 | 0.10461 | 0.10461 | 0.10461 | 0.10461 | 0.10461 | 0.10461 | 0.10461 | 0.10461 | 0.10461 | 0.10461 | 0.10461 | 0.10461 | 0.10461 | 0.10461 | 0.10461 | 0.10461 | 0.10461 | 0.10461 | 0.10461 | 0.10461 | 0.10461 | 0.10461 | 0.10461 | 0.10461 | 0.10461 | 0.10461 | 0.10461 | 0.10461 | 0.10461 | 0.10461 | 0.10461 | 0.10461 | 0.10461 | 0.10461 | 0.10461 | 0.10461 | 0.10461 | 0.10461 | 0.10461 | 0.10461 | 0.10461 | 0.10461 | 0.10461 | 0.10461 | 0.10461 | 0.10461 | 0.10461 | 0.10461 | 0.10461 | 0.10461 | 0.10461 | 0.10461 | 0.10461 | 0.10461 | 0.10461 | 0.10461 | 0.10461 | 0.10461 | 0.10461 | 0.10461 | 0.10461 | 0.10461 | 0.10461 | 0.10461 | 0.10461 | 0.10461 | 0.10461 | 0.10461 | 0.10461 | 0.10461 | 0.10461 | 0.10461 | 0.10461 | 0.10461 | 0.10461 | 0.10461 | 0.10461 | 0.10461 | 0.10461 | 0.10461 | 0.10461 | 0.10461 | 0.10461 | 0.10461 | 0.10461 | 0.10461 | 0.10461 | 0.10461 | 0.10461 | 0.10461 | 0.10461 | 0.10461 | 0.10461 | 0.10461 | 0.10461 | 0.10461 | 0.10461 | 0.10461 | 0.10461 | 0.10461 | 0.10461 | 0.10461 | 0.10461 | 0.10461 | 0.10461 | 0.10461 | 0.10461 | 0.10461 | 0.10461 | 0.10461 | 0.10461 | 0.10461 | 0.10461 | 0.10461 | 0.10461 | 0.10461 | 0.10461 | 0.10461 | 0.10461 | 0.10461 | 0.10461 | 0.10461 | 0.10461 | 0.10461 | 0.10461 | 0.10461 | 0.10461 | 0.10461 | 0.10461 | 0.10461 | 0.10461 | 0.10461 | 0.10461 | 0.10461 | 0.10461 | 0.10461 | 0.10461 | 0.10461 | 0.10461 | 0.10461 | 0.10461 | 0.10461 | 0.10461 | 0.10461 | 0.10461 | 0.10461 | 0.10461 | 0.10461 | 0.10461 | 0.10461 | 0.10461 | 0.10461 | 0.10461 | 0.10461 | 0.10461 | 0.10461 | 0.10461 | 0.10461 | 0.10461 | 0.10461 | 0.10461 | 0.10461 | 0.10461 | 0.10461 | 0.10461 | 0.10461 | 0.10461 | 0.10461 | 0.10461 | 0.10461 | 0.10461 | 0.10461 | 0.10461 | 0.10461 | 0.10461 | 0.10461 | 0.10461 | 0.10461 | 0.10461 | 0.10461 | 0.10461 | 0.10461 | 0.10461 | 0.10461 | 0.10461 | 0.10461 | 0.10461 | 0.10461 | 0.10461 | 0.10461 | 0.10461 | 0.10461 | 0.10461 | 0.10461 | 0.10461 | 0.10461 | 0.10461 | 0.10461 | 0.10461 | 0.10461 | 0.10461 | 0.10461 | 0.10461 | 0.10461 | 0.10461 | 0.10461 | 0.10461 | 0.10461 | 0.10461 | 0.10461 | 0.10461 | 0.10461 | 0.10461 | 0.10461 | 0.10461 | 0.10461 | 0.10461 | 0.10461 | 0.10461 | 0.10461 | 0.10461 | 0.10461 | 0.10461 | 0.10461 | 0.10461 | 0.10461 | 0.10461 | 0.10461 | 0.10461 | 0.10461 | 0.10461 | 0.10461 | 0.10461 | 0.10461 | 0.10461 | 0.10461 | 0.10461 | 0.10461 | 0.10461 | 0.10461 | 0.10461 | 0.10461 | 0.10461 | 0.10461 | 0.10461 | 0.10461 | 0.10461 | 0.10461 | 0.10461 | 0.10461 | 0.10461 | 0.10461 | 0.10461 | 0.10461 | 0.10461 | 0.10461 | 0.10461 | 0.10461 | 0.10461 | 0.10461 | 0.10461 | 0.10461 | 0.10461 | 0.10461 | 0.10461 | 0.10461 | 0.10461 | 0.10461 | 0.10461 | 0.10461 | 0.10461 | 0.10461 | 0.10461 | 0.10461 | 0.10461 | 0.10461 | 0.10461 | 0.10461 | 0.10461 | 0.10461 | 0.10461 | 0.10461 | 0.10461 | 0.10461 | 0.10461 | 0.10461 | 0.10461 | 0.10461 | 0.10461 | 0.10461 | 0.10461 | 0.10461 | 0.10461 | 0.10461 | 0.10461 | 0.10461 | 0.10461 | 0.10461 | 0.10461 | 0.10461 | 0.10461 | 0.10461 | 0.10461 | 0.10461 | 0.10461 | 0.10461 | 0.10461 | 0.10461 | 0.10461 | 0.10461 | 0.10461 | 0.10461 | 0.10461 | 0.10461 | 0.10461 | 0.10461 | 0.10461 | 0.10461 | 0.10461 | 0.10461 | 0.10461 | 0.10461 | 0.10461 | 0.10461 | 0.10461 | 0.10461 | 0.10461 | 0.10461 | 0.10461 | 0.10461 | 0.10461 | 0.10461 | 0.10461 | 0.10461 | 0.10461 | 0.10461 | 0.10461 | 0.10461 | 0.10461 | 0.10461 | 0.10461 | 0.10461 | 0.10461 | 0.10461 | 0.10461 | 0.10461 | 0.10461 | 0.10461 | 0.10461 | 0.10461 | 0.10461 | 0.10461 | 0.10461 | 0.10461 | 0.10461 | 0.10461 | 0.10461 | 0.10461 | 0.10461 | 0.10461 | 0.10461 | 0.10461 | 0.10461 | 0.10461 | 0.10461 | 0.10461 | 0.10461 | 0.10461 | 0.10461 | 0.10461 | 0.10461 | 0.10461 | 0.10461 | 0.10461 | 0.10461 | 0.10461 | 0.10461 | 0.10461 | 0.10461 | 0.10461 | 0.10461 | 0.10461 | 0.10461 | 0.10461 | 0.10461 | 0.10461 | 0.10461 | 0.10461 | 0.10461 | 0.10461 | 0.10461 | 0.10461 | 0.10461 | 0.10461 | 0.10461 | 0.10461 | 0.10461 | 0.10461 | 0.10461 | 0.10461 | 0.10461 | 0.10461 | 0.10461 | 0.10461 | 0.10461 | 0.10461 | 0.10461 | 0.10461 | 0.10461 | 0.10461 | 0.10461 | 0.10461 | 0.10461 | 0.10461 | 0.10461 | 0.10461 | 0.10461 | 0.10461 | 0.10461 | 0.10461 | 0.10461 | 0.10461 | 0.10461 | 0.10461 | 0.10461 | 0.10461 | 0.10461 | 0.10461 | 0.10461 | 0.10461 | 0.10461 | 0.10461 | 0.10461 | 0.10461 | 0.10461 | 0.10461 | 0.10461 | 0.10461 | 0.10461 | 0.10461 | 0.10461 | 0.10461 | 0.10461 | 0.10461 | 0.10461 | 0.10461 | 0.10461 | 0.10461 | 0.10461 | 0.10461 | 0.10461 | 0.10461 | 0.10461 | 0.10461 | 0.10461 | 0.10461 | 0.10461 | 0.10461 | 0.10461 | 0.10461 | 0.10461 | 0.10461 | 0.10461 | 0.10461 | 0.10461 | 0.10461 | 0.10461 | 0.10461 | 0.10461 | 0.10461 | 0.10461 | 0.10461 | 0.10461 | 0.10461 | 0.10461 | 0.10461 | 0.10461 | 0.10461 | 0.10461 | 0.10461 | 0.10461 | 0.10461 | 0.10461 | 0.10461 | 0.10461 | 0.10461 | 0.10461 | 0.10461 | 0.10461 | 0.10461 | 0.10461 | 0.10461 | 0.10461 | 0.10461 | 0.10461 | 0.10461 | 0.10461 | 0.10461 | 0.10461 | 0.10461 | 0.10461 | 0.10461 | 0.10461 | 0.10461 | 0.10461 | 0.10461 | 0.10461 | 0.10461 | 0.10461 | 0.10461 | 0.10461 | 0.10461 | 0.10461 | 0.10461 | 0.10461 | 0.10461 | 0.10461 | 0.10461 | 0.10461 | 0.10461 | 0.10461 | 0.10461 | 0.10461 | 0.10461 | 0.10461 | 0.10461 | 0.10461 | 0.10461 | 0.10461 | 0.10461 | 0.10461 | 0.10461 | 0.10461 | 0.10461 | 0.10461 | 0.10461 | 0.10461 | 0.10461 | 0.10461 | 0.10461 | 0.10461 | 0.10461 | 0.10461 | 0.10461 | 0.10461 | 0.10461 | 0.10461 | 0.10461 | 0.10461 | 0.10461 | 0.10461 | 0.10461 | 0.10461 | 0.10461 | 0.10461 | 0.10461 | 0.10461 | 0.10461 | 0.10461 | 0.10461 | 0.10461 | 0.10461 | 0.10461 | 0.10461 | 0.10461 | 0.10461 | 0.10461 | 0.10461 | 0.10461 | 0.10461 | 0.10461 | 0.10461 | 0.10461 | 0.10461 | 0.10461 | 0.10461 | 0.10461 | 0.10461 | 0.10461 | 0.10461 | 0.10461 | 0.10461 | 0.10461 | 0.10461 | 0.10461 | 0.10461 | 0.10461 | 0.10461 | 0.10461 | 0.10461 | 0.10461 | 0.10461 | 0.10461 | 0.10461 | 0.10461 | 0.10461 | 0.10461 | 0.10461 | 0.10461 | 0.10461 | 0.10461 | 0.10461 | 0.10461 | 0.10461 | 0.10461 | 0.10461 | 0.10461 | 0.10461 | 0.10461 | 0.10461 | 0.10461 | 0.10461 | 0.10461 | 0.10461 | 0.10461 | 0.10461 | 0.10461 | 0.10461 | 0.10461 | 0.10461 | 0.10461 | 0.10461 | 0.10461 | 0.10461 | 0.10461 | 0.10461 | 0.10461 | 0.10461 | 0.10461 | 0.10461 | 0.10461 | 0.10461 | 0.10461 | 0.10461 | 0.10461 | 0.10461 | 0.10461 | 0.10461 | 0.10461 | 0.10461 | 0.10461 | 0.10461 | 0.10461 | 0.10461 | 0.10461 | 0.10461 | 0.10461 | 0.10461 | 0.10461 | 0.10461 | 0.10461 | 0.10461 | 0.10461 | 0.10461 | 0.10461 | 0.10461 | 0.10461 | 0.10461 | 0.10461 | 0.10461 | 0.10461 | 0.10461 | 0.10461 | 0.10461 | 0.10461 | 0.10461 | 0.10461 | 0.10461 | 0.10461 | 0.10461 | 0.10461 | 0.10461 | 0.10461 | 0.10461 | 0.10461 | 0.10461 | 0.10461 | 0.10461 | 0.10461 | 0.10461 | 0.10461 | 0.10461 | 0.10461 | 0.10461 | 0.10461 | 0.10461 | 0.10461 | 0.10461 | 0.10461 | 0.10461 | 0.10461 | 0.10461 | 0.10461 | 0.10461 | 0.10461 | 0.10461 | 0.10461 | 0.10461 | 0.10461 | 0.10461 | 0.10461 | 0.10461 | 0.10461 | 0.10461 | 0.10461 | 0.10461 | 0.10461 | 0.10461 | 0.10461 | 0.10461 | 0.10461 | 0.10461 | 0.10461 | 0.10461 | 0.10461 | 0.10461 | 0.10461 | 0.10461 | 0.10461 | 0.10461 | 0.10461 | 0.10461 | 0.10461 | 0.10461 | 0.10461 | 0.10461 | 0.10461 | 0.10461 | 0.10461 | 0.10461 | 0.10461 | 0.10461 | 0.10461 | 0.10461 | 0.10461 | 0.10461 | 0.10461 | 0.10461 | 0.10461 | 0.10461 | 0.10461 | 0.10461 | 0.10461 | 0.10461 | 0.10461 | 0.10461 | 0.10461 | 0.10461 | 0.10461 | 0.10461 | 0.10461 | 0.10461 | 0.10461 | 0.10461 | 0.10461 | 0.10461 | 0.10461 | 0.10461 | 0.10461 | 0.10461 | 0.10461 | 0.10461 | 0.10461 | 0.10461 | 0.10461 | 0.10461 | 0.10461 | 0.10461 | 0.10461 | 0.10461 | 0.10461 | 0.10461 | 0.10461 | 0.10461 | 0.10461 | 0.10461 | 0.10461 | 0.10461 | 0.10461 | 0.10461 | 0.10461 | 0.10461 | 0.10461 | 0.10461 | 0.10461 | 0.10461 | 0.10461 | 0.10461 | 0.10461 | 0.10461 | 0.10461 | 0.10461 | 0.10461 | 0.10461 | 0.10461 | 0.10461 | 0.10461 | 0.10461 | 0.10461 | 0.10461 | 0.10461 | 0.10461 | 0.10461 | 0.10461 | 0.10461 | 0.10461 | 0.10461 | 0.10461 | 0.10461 | 0.10461 | 0.10461 | 0.10461 | 0.10461 | 0.10461 | 0.10461 | 0.10461 | 0.10461 | 0.10461 | 0.10461 | 0.10461 | 0.10461 | 0.10461 | 0.10461 | 0.10461 | 0.10461 | 0.10461 | 0.10461 | 0.10461 | 0.10461 | 0.10461 | 0.10461 | 0.10461 | 0.10461 | 0.10461 | 0.10461 | 0.10461 | 0.10461 | 0.10461 | 0.10461 | 0.10461 | 0.10461 | 0.10461 | 0.10461 | 0.10461 | 0.10461 | 0.10461 | 0.10461 | 0.10461 | 0.10461 | 0.10461 | 0.10461 | 0.10461 | 0.10461 | 0.10461 | 0.10461 | 0.10461 | 0.10461 | 0.10461 | 0.10461 | 0.10461 | 0.10461 | 0.10461 | 0.10461 | 0.10461 | 0.10461 | 0.10461 | 0.10461 | 0.10461 | 0.10461 | 0.10461 | 0.10461 | 0.10461 | 0.10461 | 0.10461 | 0.10461 | 0.10461 | 0.10461 | 0.10461 | 0.10461 | 0.10461 | 0.10461 | 0.10461 | 1:1.55:1.80 | 0.12804
0.84 | 0.10928 | 0.10928 | 0.10928 | 0.10928 | 0.10928 | 0.10928 | 0.10928 | 0.10928 | 0.10928 | 0.10928 | 0.10928 | 0.10928 | 0.10928 | 0.10928 | 0.10928 | 0.10928 | 0.10928 | 0.10928 | 0.10928 | 0.10928 | 0.10928 | 0.10928 | 0.10928 | 0.10928 | 0.10928 | 0.10928 | 0.10928 | 0.10928 | 0.10928 | 0.10928 | 0.10928 | 0.10928 | 0.10928 | 0.10928 | 0.10928 | 0.10928 | 0.10928 | 0.10928 | 0.10928 | 0.10928 | 0.10928 | 0.10928 | 0.10928 | 0.10928 | 0.10928 | 0.10928 | 0.10928 | 0.10928 | 0.10928 | 0.10928 | 0.10928 | 0.10928 | 0.10928 | 0.10928 | 0.10928 | 0.10928 | 0.10928 | 0.10928 | 0.10928 | 0.10928 | 0.10928 | 0.10928 | 0.10928 | 0.10928 | 0.10928 | 0.10928 | 0.10928 | 0.10928 | 0.10928 | 0.10928 | 0.10928 | 0.10928 | 0.10928 | 0.10928 | 0.10928 | 0.10928 | 0.10928 | 0.10928 | 0.10928 | 0.10928 | 0.10928 | 0.10928 | 0.10928 | 0.10928 | 0.10928 | 0.10928 | 0.10928 | 0.10928 | 0.10928 | 0.10928 | 0.10928 | 0.10928 | 0.10928 | 0.10928 | 0.10928 | 0.10928 | 0.10928 | 0.10928 | 0.10928 | 0.10928 | 0.10928 | 0.10928 | 0.10928 | 0.10928 | 0.10928 | 0.10928 | 0.10928 | 0.10928 | 0.10928 | 0.10928 | 0.10928 | 0.10928 | 0.10928 | 0.10928 | 0.10928 | 0.10928 | 0.10928 | 0.10928 | 0.10928 | 0.10928 | 0.10928 | 0.10928 | 0.10928 | 0.10928 | 0.10928 | 0.10928 | 0.10928 | 0.10928 | 0.10928 | 0.10928 | 0.10928 | 0.10928 | 0.10928 | 0.10928 | 0.10928 | 0.10928 | 0.10928 | 0.10928 | 0.10928 | 0.10928 | 0.10928 | 0.10928 | 0.10928 | 0.10928 | 0.10928 | 0.10928 | 0.10928 | 0.10928 | 0.10928 | 0.10928 | 0.10928 | 0.10928 | 0.10928 | 0.10928 | 0.10928 | 0.10928 | 0.10928 | 0.10928 | 0.10928 | 0.10928 | 0.10928 | 0.10928 | 0.10928 | 0.10928 | 0.10928 | 0.10928 | 0.10928 | 0.10928 | 0.10928 | 0.10928 | 0.10928 | 0.10928 | 0.10928 | 0.10928 | 0.10928 | 0.10928 | 0.10928 | 0.10928 | 0.10928 | 0.10928 | 0.10928 | 0.10928 | 0.10928 | 0.10928 | 0.10928 | 0.10928 | 0.10928 | 0.10928 | 0.10928 | 0.10928 | 0.10928 | 0.10928 | 0.10928 | 0.10928 | 0.10928 | 0.10928 | 0.10928 | 0.10928 | 0.10928 | 0.10928 | 0.10928 | 0.10928 | 0.10928 | 0.10928 | 0.10928 | 0.10928 | 0.10928 | 0.10928 | 0.10928 | 0.10928 | 0.10928 | 0.10928 | 0.10928 | 0.10928 | 0.10928 | 0.10928 | 0.10928 | 0.10928 | 0.10928 | 0.10928 | 0.10928 | 0.10928 | 0.10928 | 0.10928 | 0.10928 | 0.10928 | 0.10928 | 0.10928 | 0.10928 | 0.10928 | 0.10928 | 0.10928 | 0.10928 | 0.10928 | 0.10928 | 0.10928 | 0.10928 | 0.10928 | 0.10928 | 0.10928 | 0.10928 | 0.10928 | 0.10928 | 0.10928 | 0.10928 | 0.10928 | 0.10928 | 0.10928 | 0.10928 | 0.10928 | 0.10928 | 0.10928 | 0.10928 | 0.10928 | 0.10928 | 0.10928 | 0.10928 | 0.10928 | 0.10928 | 0.10928 | 0.10928 | 0.10928 | 0.10928 | 0.10928 | 0.10928 | 0.10928 | 0.10928 | 0.10928 | 0.10928 | 0.10928 | 0.10928 | 0.10928 | 0.10928 | 0.10928 | 0.10928 | 0.10928 | 0.10928 | 0.10928 | 0.10928 | 0.10928 | 0.10928 | 0.10928 | 0.10928 | 0.10928 | 0.10928 | 0.10928 | 0.10928 | 0.10928 | 0.10928 | 0.10928 | 0.10928 | 0.10928 | 0.10928 | 0.10928 | 0.10928 | 0.10928 | 0.10928 | 0.10928 | 0.10928 | 0.10928 | 0.10928 | 0.10928 | 0.10928 | 0.10928 | 0.10928 | 0.10928 | 0.10928 | 0.10928 | 0.10928 | 0.10928 | 0.10928 | 0.10928 | 0.10928 | 0.10928 | 0.10928 | 0.10928 | 0.10928 | 0.10928 | 0.10928 | 0.10928 | 0.10928 | 0.10928 | 0.10928 | 0.10928 | 0.10928 | 0.10928 | 0.10928 | 0.10928 | 0.10928 | 0.10928 | 0.10928 | 0.10928 | 0.10928 | 0.10928 | 0.10928 | 0.10928 | 0.10928 | 0.10928 | 0.10928 | 0.10928 | 0.10928 | 0.10928 | 0.10928 | 0.10928 | 0.10928 | 0.10928 | 0.10928 | 0.10928 | 0.10928 | 0.10928 | 0.10928 | 0.10928 | 0.10928 | 0.10928 | 0.10928 | 0.10928 | 0.10928 | 0.10928 | 0.10928 | 0.10928 | 0.10928 | 0.10928 | 0.10928 | 0.10928 | 0.10928 | 0.10928 | 0.10928 | 0.10928 | 0.10928 | 0.10928 | 0.10928 | 0.10928 | 0.10928 | 0.10928 | 0.10928 | 0.10928 | 0.10928 | 0.10928 | 0.10928 | 0.10928 | 0.10928 | 0.10928 | 0.10928 | 0.10928 | 0.10928 | 0.10928 | 0.10928 | 0.10928 | 0.10928 | 0.10928 | 0.10928 | 0.10928 | 0.10928 | 0.10928 | 0.10928 | 0.10928 | 0.10928 | 0.10928 | 0.10928 | 0.10928 | 0.10928 | 0.10928 | 0.10928 | 0.10928 | 0.10928 | 0.10928 | 0.10928 | 0.10928 | 0.10928 | 0.10928 | 0.10928 | 0.10928 | 0.10928 | 0.10928 | 0.10928 | 0.10928 | 0.10928 | 0.10928 | 0.10928 | 0.10928 | 0.10928 | 0.10928 | 0.10928 | 0.10928 | 0.10928 | 0.10928 | 0.10928 | 0.10928 | 0.10928 | 0.10928 | 0.10928 | 0.10928 | 0.10928 | 0.10928 | 0.10928 | 0.10928 | 0.10928 | 0.10928 | 0.10928 | 0.10928 | 0.10928 | 0.10928 | 0.10928 | 0.10928 | 0.10928 | 0.10928 | 0.10928 | 0.10928 | 0.10928 | 0.10928 | 0.10928 | 0.10928 | 0.10928 | 0.10928 | 0.10928 | 0.10928 | 0.10928 | 0.10928 | 0.10928 | 0.10928 | 0.10928 | 0.10928 | 0.10928 | 0.10928 | 0.10928 | 0.10928 | 0.10928 | 0.10928 | 0.10928 | 0.10928 | 0.10928 | 0.10928 | 0.10928 | 0.10928 | 0.10928 | 0.10928 | 0.10928 | 0.10928 | 0.10928 | 0.10928 | 0.10928 | 0.10928 | 0.10928 | 0.10928 | 0.10928 | 0.10928 | 0.10928 | 0.10928 | 0.10928 | 0.10928 | 0.10928 | 0.10928 | 0.10928 | 0.10928 | 0.10928 | 0.10928 | 0.10928 | 0.10928 | 0.10928 | 0.10928 | 0.10928 | 0.10928 | 0.10928 | 0.10928 | 0.10928 | 0.10928 | 0.10928 | 0.10928 | 0.10928 | 0.10928 | 0.10928 | 0.10928 | 0.10928 | 0.10928 | 0.10928 | 0.10928 | 0.10928 | 0.10928 | 0.10928 | 0.10928 | 0.10928 | 0.10928 | 0.10928 | 0.10928 | 0.10928 | 0.10928 | 0.10928 | 0.10928 | 0.10928 | 0.10928 | 0.10928 | 0.10928 | 0.10928 | 0.10928 | 0.10928 | 0.10928 | 0.10928 | 0.10928 | 0.10928 | 0.10928 | 0.10928 | 0.10928 | 0.10928 | 0.10928 | 0.10928 | 0.10928 | 0.10928 | 0.10928 | 0.10928 | 0.10928 | 0.10928 | 0.10928 | 0.10928 | 0.10928 | 0.10928 | 0.10928 | 0.10928 | 0.10928 | 0.10928 | 0.10928 | 0.10928 | 0.10928 | 0.10928 | 0.10928 | 0.10928 | 0.10928 | 0.10928 | 0.10928 | 0.10928 | 0.10928 | 0.10928 | 0.10928 | 0.10928 | 0.10928 | 0.10928 | 0.10928 | 0.10928 | 0.10928 | 0.10928 | 0.10928 | 0.10928 | 0.10928 | 0.10928 | 0.10928 | 0.10928 | 0.10928 | 0.10928 | 0.10928 | 0.10928 | 0.10928 | 0.10928 | 0.10928 | 0.10928 | 0.10928 | 0.10928 | 0.10928 | 0.10928 | 0.10928 | 0.10928 | 0.10928 | 0.10928 | 0.10928 | 0.10928 | 0.10928 | 0.10928 | 0.10928 | 0.10928 | 0.10928 | 0.10928 | 0.10928 | 0.10928 | 0.10928 | 0.10928 | 0.10928 | 0.10928 | 0.10928 | 0.10928 | 0.10928 | 0.10928 | 0.10928 | 0.10928 | 0.10928 | 0.10928 | 0.10928 | 0.10928 | 0.10928 | 0.10928 | 0.10928 | 0.10928 | 0.10928 | 0.10928 | 0.10928 | 0.10928 | 0.10928 | 0.10928 | 0.10928 | 0.10928 | 0.10928 | 0.10928 | 0.10928 | 0.10928 | 0.10928 | 0.10928 | 0.10928 | 0.10928 | 0.10928 | 0.10928 | 0.10928 | 0.10928 | 0.10928 | 0.10928 | 0.10928 | 0.10928 | 0.10928 | 0.10928 | 0.10928 | 0.10928 | 0.10928 | 0.10928 | 0.10928 | 0.10928 | 0.10928 | 0.10928 | 0.10928 | 0.10928 | 0.10928 | 0.10928 | 0.10928 | 0.10928 | 0.10928 | 0.10928 | 0.10928 | 0.10928 | 0.10928 | 0.10928 | 0.10928 | 0.10928 | 0.10928 | 0.10928 | 0.10928 | 0.10928 | 0.10928 | 0.10928 | 0.10928 | 0.10928 | 0.10928 | 0.10928 | 0.10928 | 0.10928 | 0.10928 | 0.10928 | 0.10928 | 0.10928 | 0.10928 | 0.10928 | 0.10928 | 0.10928 | 0.10928 | 0.10928 | 0.10928 | 0.10928 | 0.10928 | 0.10928 | 0.10928 | 0.10928 | 0.10928 | 0.10928 | 0.10928 | 0.10928 | 0.10928 | 0.10928 | 0.10928 | 0.10928 | 0.10928 | 0.10928 | 0.10928 | 0.10928 | 0.10928 | 0.10928 | 0.10928 | 0.10928 | 0.10928 | 0.10928 | 0.10928 | 0.10928 | 0.10928 | 0.10928 | 0.10928 | 0.10928 | 0.10928 | 0.10928 | 0.10928 | 0.10928 | 0.10928 | 0.10928 | 0.10928 | 0.10928 | 0.10928 | 0.10928 | 0.10928 | 0.10928 | 0.10928 | 0.10928 | 0.10928 | 0.10928 | 0.10928 | 0.10928 | 0.10928 | 0.10928 | 0.10928 | 0.10928 | 0.10928 | 0.10928 | 0.10928 | 0.10928 | 0.10928 | 0.10928 | 0.10928 | 0.10928 | 0.10928 | 0.10928 | 0.10928 | 0.10928 | 0.10928 | 0.10928 | 0.10928 | 0.10928 | 0.10928 | 0.10928 | 0.10928 | 0.10928 | 0.10928 | 0.10928 | 0.10928 | 0.10928 | 0.10928 | 0.10928 | 0.10928 | 0.10928 | 0.10928 | 0.10928 | 0.10928 | 0.10928 | 0.10928 | 0.10928 | 0.10928 | 0.10928 | 0.10928 | 0.10928 | 0.10928 | 0.10928 | 0.10928 | 0.10928 | 0.10928 | 0.10928 | 0.10928 | 0.10928 | 0.10928 | 0.10928 | 0.10928 | 0.10928 | 0.10928 | 0.10928 | 0.10928 | 0.10928 | 0.10928 | 0.10928 | 0.10928 | 0.10928 | 0.10928 | 0.10928 | 0.10928 | 0.10928 | 0.10928 | 0.10928 | 0.10928 | 0.10928 | 0.10928 | 0.10928 | 0.10928 | 0.10928 | 0.10928 | 0.10928 | 0.10928 | 0.10928 | 0.10928 | 0.10928 | 0.10928 | 0.10928 | 0.10928 | 0.10928 | 0.10928 | 0.10928 | 0.10928 | 0.10928 | 0.10928 | 0.10928 | 0.10928 | 0.10928 | 0.10928 | 0.10928 | 0.10928 | 0.10928 | 0.10928 | 0.10928 | 0.10928 | 0.10928 | 0.10928 | 0.10928 | 0.10928 | 0.10928 | 0.10928 | 0.10928 | 0.10928 | 0.10928 | 0.10928 | 0.10928 | 0.10928 | 0.10928 | 0.10928 | 0.10928 | 0.10928 | 0.10928 | 0.10928 | 0.10928 | 0.10928 | 0.10928 | 0.10928 | 0.10928 | 0.10928 | 0.10928 | 0.10928 | 0.10928 | 0.10928 | 0.10928 | 0.10928 | 0.10928 | 0.10928 | 0.10928 | 0.10928 | 0.10928 | 0.10928 | 0.10928 | 0.10928 | 0.10928 | 0.10928 | 0.10928 | 0.10928 | 0.10928 | 0.10928 | 0.10928 | 0.10928 | 0.10928 | 0.10928 | 0.10928 | 0.10928 | 0.10928 | 0.10928 | 0.10928 | 0.10928 | 0.10928 | 0.10928 | 0.10928 | 0.10928 | 0.10928 | 0.10928 | 0.10928 | 0.10928 | 0.10928 | 0.10928 | 0.10928 | 0.10928 | 0.10928 | 0.10928 | 0.10928 | 0.10928 | 0.10928 | 0.10928 | 0.10928 | 0.10928 | 0.10928 | 0.10928 | 0.10928 | 0.10928 | 0.10928 | 0.10928 | 0.10928 | 0.10928 | 0.10928 | 0.10928 | 0.10928 | 0.10928 | 0.10928 | 0.10928 | 0.10928 | 0.10928 | 0.10928 | 0.10928 | 0.10928 | 0.10928 | 0.10928 | 0.10928 | 0.10928 | 0.10928 | 0.10928 | 0.10928 | 0.10928 | 0.10928 | 0.10928 | 0.10928 | 0.10928 | 0.10928 | 0.10928 | 0.10928 | 0.10928 | 0.10928 | 0.10928 | 0.10928 | 0.10928 | 0.10928 | 0.10928 | 0.10928 | 0.10928 | 0.10928 | 0.10928 | 0.10928 | 0.10928 | 0.10928 | 0.10928 | 0.10928 | 0.10928 | 0.10928 | 0.10928 | 0.10928 | 0.10928 | 0.10928 | 0.10928 | 0.10928 | 0.10928 | 0.10928 | 0.10928 | 0.10928 | 0.10928 | 0.10928 | 0.10928 | 0.10928 | 0.10928 | 0.10928 | 0.10928 | 0.10928 | 0.10928 | 0.10928 | 0.10928 | 0.10928 | 0.10928 | 0.10928 | 0.10928 | 0.10928 | 0.10928 | 0.10928 | 0.10928 | 0.10928 | 0.10928 | 0.10928 | 0.10928 | 0.10928 | 0.10928 | 0.10928 | 0.10928 | 0.10928 | 0.10928 | 0.10928 | 0.10928 | 0.10928 | 0.10928 | 0.10928 | 0.10928 | 0.10928 | 0.10928 | 0.10928 | 0.10928 | 0.10928 | 0.10928 | 0.10928 | 0.10928 | 0.10928 | 0.10928 | 0.10928 | 0.10928 | 0.10928 | 0.10928 | 0.10928 | 0.10928 | 0.10928 | 0.10928 | 0.10928 | 0.10928 | 0.10928 | 0.10928 | 0.10928 | 0.10928 | 0.10928 | 0.10928 | 0.10928 | 0.10928 | 0.10928 | 0.10928 | 0.10928 | 0.10928 | 0.10928 | 0.10928 | 0.10928 | 0.10928 | 0.10928 | 0.10928 | 0.10928 | 0.10928 | 0.10928 | 0.10928 | 0.10928 | 0.10928 | 0.10928 | 0.10928 | 0.10928 | 0.10928 | 0.10928 | 0.10928 | 0.10928 | 0.10928 | 0.10928 | 0.10928 | 0.10928 | 0.10928 | 0.10928 | 0.10928 | 0.10928 | 0.10928 | 0.10928 | 0.10928 | 0.10928 | 0.10928 | 0.10928 | 0.10928 | 0.10928 | 0.10928 | 0.10928 | 0.10928 | 0.10928 | 0.10928 | 0.10928 | 0.10928 | 0.10928 | 0.10928 | 0.10928 | 0.10928 | 0.10928 | 0.10928 | 0.10928 | 0.10928 | 0.10928 | 0.10928 | 0.10928 | 0.10928 | 0.10928 | 0.10928 | 0.10928 | 0.10928 | 0.10928 | 0.10928 | 0.10928 | 0.10928 | 0.10928 | 0.10928 | 0.10928 | 0.10928 | 0.10928 | 0.10928 | 0.10928 | 0.10928 | 0.10928 | 0.10928 | 0.10928 | 0.10928 | 0.10928 | 0.10928 | 0.10928 | 0.10928 | 0.10928 | 0.10928 | 0.10928 | 0.10928 | 0.10928 | 0.10928 | 0.10928 | 0.10928 | 0.10928 | 0.10928 | 0.10928 | 0.10928 | 0.10928 | 0.10928 | 0.10928 | 0.10928 | 0.10928 | 0.10928 | 0.10928 | 0.10928 | 0.10928 | 0.10928 | 0.10928 | 0.10928 | 0.10928 | 0.10928 | 0.10928 | 0.10928 | 0.10928 | 0.10928 | 0.10928 | 0.10928 | 0.10928 | 0.10928 | 0.10928 | 0.10928 | 0.10928 | 0.10928 | 0.10928 | 0.10928 | 0.10928 | 0.10928 | 0.10928 | 0.10928 | 0.10928 | 0.10928 | 0.10928 | 0.10928 | 0.10928 | 0.10928 | 0.10928 | 0.10928 | 0.10928 | 0.10928 | 0.10928 | 0.10928 | 0.10928 | 0.10928 | 0.10928 | 0.10928 | 0.10928 | 0.10928 | 0.10928 | 0.10928 | 0.10928 | 0.10928 | 0.10928 | 0.10928 | 0.10928 | 0.10928 | 0.10928 | 0.10928 | 0.10928 | 0.10928 | 0.10928 | 0.10928 | 0.10928 | 0.10928 | 0.10928 | 0.10928 | 0.10928 | 0.10928 | 0.10928 | 0.10928 | 0.10928 | 0.10928 | 0.10928 | 0.10928 | 0.10928 | 0.10928 | 0.10928 | 0.10928 | 0.10928 | 0.10928 | 0.10928 | 0.10928 | 0.10928 | 0.10928 | 0.10928 | 0.10928 | 0.10928 | 0.10928 | 0.10928 | 0.10928 | 0.10928 | 0.10928 | 0.10928 | 0.10928 | 0.10928 | 0.10928 | 0.10928 | 0.10928 | 0.10928 | 0.10928 | 0.10928 | 0.10928 | 0.10928 | 0.10928 | 0.10928 | 0.10928 | 0.10928 | 0.10928 | 0.10928 | 0.10928 | 0.10928 | 0.10928 | 0.10928 | 0.10928 | 0.10928 | 0.10928 | 0.10928 | 0.10928 | 0.10928 | 0.10928 | 0.10928 | 0.10928 | 0.10928 | 0.10928 | 0.10928 | 0.10928 | 0.10928 | 0.10928 | 0.10928 | 0.10928 | 0.10928 | 0.10928 | 0.10928 | 0.10928 | 0.10928 | 0.10928 | 0.10928 | 0.10928 | 0.10928 | 0.10928 | 0.10928 | 0.10928 | 0.10928 | 0.10928 | 0.10928 | 0.10928 | 0.10928 | 0.10928 | 0.10928 | 0.10928 | 0.10928 | 0.10928 | 0.10928 | 0.10928 | 0.10928 | 0.10928 | 0.10928 | 0.10928 | 0.10928 | 0.10928 | 0.10928 | 0.10928 | 0.10928 | 0.10928 | 0.10928 | 0.10928 | 0.10928 | 0.10928 | 0.10928 | 0.10928 | 0.10928 | 0.10928 | 0.10928 | 0.10928 | 0.10928 | 0.10928 | 0.10928 | 0.10928 | 0.10928 | 0.10928 | 0.10928 | 0.10928 | 0.10928 | 0.10928 | 0.10928 | 0.10928 | 0.10928 | 0.10928 | 0.10928 | 0.10928 | 0.10928 | 0.10928 | 0.10928 | 0.10928 | 0.10928 | 0.10928 | 0.10928 | 0.10928 | 0.10928 | 0.10928 | 0.10928 | 0.10928 | 0.10928 | 0.10928 | 0.10928 | 0.10928 | 0.10928 | 0.10928 | 0.10928 | 0.10928 | 0.10928 | 0.10928 | 0.10928 | 0.10928 | 0.10928 | 0.10928 | 0.10928 | 0.10928 | 0.10928 | 0.10928 | 0.10928 | 0.10928 | 0.10928 | 0.10928 | 0.10928 | 0.10928 | 0.10928 | 0.10928 | 0.10928 | 0.10928 | 0.10928 | 0.10928 | 0.10928 | 0.10928 | 0.10928 | 0.10928 | 0.10928 | 0.10928 | 0.10928 | 0.10928 | 0.10928 | 0.10928 | 0.10928 | 0.10928 | 0.10928 | 0.10928 | 0.10928 | 0.10928 | 0.10928 | 0.10928 | 0.10928 | 0.10928 | 0.10928 | 0.10928 | 0.10928 | 0.10928 | 0.10928 | 0.10928 | 0.10928 | 0.10928 | 0.10928 | 0.10928 | 0.10928 | 0.10928 | 0.10928 | 0.10928 | 0.10928 | 0.10928 | 0.10928 | 0.10928 | 0.10928 | 0.10928 | 0.10928 | 0.10928 | 0.10928 | 0.10928 | 0.10928 | 0.10928 | 0.10928 | 0.10928 | 0.10928 | 0.10928 | 0.10928 | 0.10928 | 0.10928 | 0.10928 | 0.10928 | 0.10928 | 0.10928 | 0.10928 | 0.10928 | 0.10928 | 0.10928 | 0.10928 | 0.10928 | 0.10928 | 0.10928 | 0.10928 | 0.10928 | 0.10928 | 0.10928 | 0.10928 | 0.10928 | 0.10928 | 0.10928 | 0.10928 | 0.10928 | 0.10928 | 0.10928 | 0.10928 | 0.10928 | 0.10928 | 0.10928 | 0.10928 | 0.10928 | 0.10928 | 0.10928 | 0.10928 | 0.10928 | 0.10928 | 0.10928 | 0.10928 | 0.10928 | 0.10928 | 0.10928 | 0.10928 | 0.10928 | 0.10928 | 0.10928 | 0.10928 | 0.10928 | 0.10928 | 0.10928 | 0.10928 | 0.10928 | 0.10928 | 0.10928 | 0.10928 | 0.10928 | 0.10928 | 0.10928 | 0.10928 | 0.10928 | 0.10928 | 0.10928 | 0.10928 | 0.10928 | 0.10928 | 0.10928 | 0.10928 | 0.10928 | 0.10928 | 0.10928 | 0.10928 | 0.10928 | 0.10928 | 0.10928 | 0.10928 | 0.10928 | 0.10928 | 0.10928 | 0.10928 | 0.10928 | 0.10928 | 0.10928 | 0.10928 | 0.10928 | 0.10928 | 0.10928 | 0.10928 | 0.10928 | 0.10928 | 0.10928 | 0.10928 | 0.10928 | 0.10928 | 0.10928 | 0.10928 | 0.10928 | 0.10928 | 0.10928 | 0.10928 | 0.10928 | 0.10928 | 0.10928 | 0.10928 | 0.10928 | 0.10928 | 0.10928 | 0.10928 | 0.10928 | 0.10928 | 0.10928 | 0.10928 | 0.10928 | 0.10928 | 0.10928 | 0.10928 | 0.10928 | 0.10928 | 0.10928 | 0.10928 | 0.10928 | 0.10928 | 0.10928 | 0.10928 | 0.10928 | 0.10928 | 0.10928 | 0.10928 | 0.10928 | 0.10928 | 0.10928 | 0.10928 | 0.10928 | 0.10928 | 0.10928 | 0.10928 | 0.10928 | 0.10928 | 0.10928 | 0.10928 | 0.10928 | 0.10928 | 0.10928 | 0.10928 | 0.10928 | 0.10928 | 0.10928 | 0.10928 | 0.10928 | 0.10928 | 0.10928 | 0.10928 | 0.10928 | 0.10928 | 0.10928 | 0.10928 | 0.10928 | 0.10928 | 0.10928 | 0.10928 | 0.10928 | 0.10928 | 0.10928 | 0.10928 | 0.10928 | 0.10928 | 0.10928 | 0.10928 | 0.10928 | 0.10928 | 0.10928 | 0.10928 | 0.10928 | 0.10928 | 0.10928 | 0.10928 | 0.10928 | 0.10928 | 0.10928 | 0.10928 | 0.10928 | 0.10928 | 0.10928 | 0.10928 | 0.10928 | 0.10928 | 0.10928 | 0.10928 | 0.10928 | 0.10928 | 0.10928 | 0.10928 | 0.10928 | 0.10928 | 0.10928 | 0.10928 | 0.10928 | 0.10928 | 0.10928 | 0.10928 | 0.10928 | 0.10928 | 0.10928 | 0.10928 | 0.10928 | 0.10928 | 0.10928 | 0.10928 | 0.10928 | 0.10928 | 0.10928 | 0.10928 | 0.10928 | 0.10928 | 0.10928 | 0.10928 | 0.10928 | 0.10928 | 0.10928 | 0.10928 | 0.10928 | 0.10928 | 0.10928 | 0.10928 | 0.10928 | 0.10928 | 0.10928 | 0.10928 | 0.10928 | 0.10928 | 0.10928 | 0.10928 | 0.10928 | 0.10928 | 0.10928 | 0.10928 | 0.10928 | 0.10928 | 0.10928 | 0.10928 | 0.10928 | 0.10928 | 0.10928 | 0.10928 | 0.10928 | 0.10928 | 0.10928 | 0.10928 | 0.10928 | 0.10928 | 0.10928 | 0.10928 | 0.10928 | 0.10928 | 0.10928 | 0.10928 | 0.10928 | 0.10928 | 0.10928 | 0.10928 | 0.10928 | 0.10928 | 0.10928 | 0.10928 | 0.10928 | 0.10928 | 0.10928 | 0.10928 | 0.10928 | 0.10928 | 0.10928 | 0.10928 | 0.10928 | 0.10928 | 0.10928 | 0.10928 | 0.10928 | 0.10928 | 0.10928 | 0.10928 | 0.10928 | 0.10928 | 0.10928 | 0.10928 | 0.10928 | 0.10928 | 0.10928 | 0.10928 | 0.10928 | 0.10928 | 0.10928 | 0.10928 | 0.10928 | 0.10928 | 0.10928 | 0.10928 | 0.10928 | 0.10928 | 0.10928 | 0.10928 | 0.10928 | 0.10928 | 0.10928 | 0.10928 | 0.10928 | 0.10928 | 0.10928 | 0.10928 | 0.10928 | 0.10928 | 0.10928 | 0.10928 | 0.10928 | 0.10928 | 0.10928 | 0.10928 | 0.10928 | 0.10928 | 0.10928 | 0.10928 | 0.10928 | 0.10928 | 0.10928 | 0.10928 | 0.10928 | 0.10928 | 0.10928 | 0.10928 | 0.10928 | 0.10928 | 0.10928 | 0.10928 | 0.10928 | 0.10928 | 0.10928 | 0.10928 | 0.10928 | 0.10928 | 0.10928 | 0.10928 | 0.10928 | 0.10928 | 0.10928 | 0.10928 | 0.10928 | 0.10928 | 0.10928 | 0.10928 | 0.10928 | 0.10928 | 0.10928 | 0.10928 | 0.10928 | 0.10928 | 0.10928 | 0.10928 | 0.10928 | 0.10928 | 0.10928 | 0.10928 | 0.10928 | 0.10928 | 0.10928 | 0.10928 | 0.10928 | 0.10928 | 0.10928 | 0.10928 | 0.10928 | 0.10928 | 0.10928 | 0.10928 | 0.10928 | 0.10928 | 0.10928 | 0.10928 | 0.10928 | 0.10928 | 0.10928 | 0.10928 | 0.10928 | 0.10928 | 0.10928 | 0.10928 | 0.10928 | 0.10928 | 0.10928 | 0.10928 | 0.10928 | 0.10928 | 0.10928 | 0.10928 | 0.10928 | 0.10928 | 0.10928 | 0.10928 | 0.10928 | 0.10928 | 0.10928 | 0.10928 | 0.10928 | 0.10928 | 0.10928 | 0.10928 | 0.10928 | 0.10928 | 0.10928 | 0.10928 | 0.10928 | 0.10928 | 0.10928 | 0.10928 | 0.10928 | 0.10928 | 0.10928 | 0.10928 | 0.10928 | 0.10928 | 0.10928 | 0.10928 | 0.10928 | 0.10928 | 0.10928 | 0.10928 | 0.10928 | 0.10928 | 0.10928 | 0.10928 | 0.10928 | 0.10928 | 0.10928 | 0.10928 | 0.10928 | 0.10928 | 0.10928 | 0.10928 | 0.10928 | 0.10928 | 0.10928 | 0.10928 | 0.10928 | 0.10928 | 0.10928 | 0.10928 | 0.10928 | 0.10928 | 0.10928 | 0.10928 | 0.10928 | 0.10928 | 0.10928 | 0.10928 | 0.10928 | 0.10928 | 0.10928 | 0.10928 | 0.10928 | 0.10928 | 0.10928 | 0.10928 | 0.10928 | 0.10928 | 0.10928 | 0.10928 | 0.10928 | 0.10928 | 0.10928 | 0.10928 | 0.10928 | 0.10928 | 0.10928 | 0.10928 | 0.10928 | 0.10928 | 0.10928 | 0.10928 | 0.10928 | 0.10928 | 0.10928 | 0.10928 | 0.10928 | 0.10928 | 0.10928 | 0.10928 | 0.10928 | 0.10928 | 0.10928 | 0.10928 | 0.10928 | 0.10928 | 0.10928 | 0.10928 | 0.10928 | 0.10928 | 0.10928 | 0.10928 | 0.10928 | 0.10928 | 0.10928 | 0.10928 | 0.10928 | 0.10928 | 0.10928 | 0.10928 | 0.10928 | 0.10928 | 0.10928 | 0.10928 | 0.10928 | 0.10928 | 0.10928 | 0.10928 | 0.10928 | 0.10928 | 0.10928 | 0.10928 | 0.10928 | 0.10928 | 0.10928 | 0.10928 | 0.10928 | 0.10928 | 0.10928 | 0.10928 | 0.10928 | 0.10928 | 0.10928 | 0.10928 | 0.10928 | 0.10928 | 0.10928 | 0.10928 | 0.10928 | 0.10928 | 0.10928 | 0.10928 | 0.10928 | 0.10928 | 0.10928 | 0.10928 | 0.10928 | 0.10928 | 0.10928 | 0.10928 | 0.10928 | 0.10928 | 0.10928 | 0.10928 | 0.10928 | 0.10928 | 0.10928 | 0.10928 | 0.10928 | 0.10928 | 0.10928 | 0.10928 | 0.10928 | 0.10928 | 0.10928 | 0.10928 | 0.10928 | 0.10928 | 0.10928 | 0.10928 | 0.10928 | 0.10928 | 0.10928 | 0.10928 | 0.10928 | 0.10928 | 0.10928 | 0.10928 | 0.10928 | 0.10928 | 0.10928 | 0.10928 | 0.10928 | 0.10928 | 0.10928 | 0.10928 | 0.10928 | 0.10928 | 0.10928 | 0.10928 | 0.10928 | 0.10928 | 0.10928 | 0.10928 | 0.10928 | 0.10928 | 0.10928 | 0.10928 | 0.10928 | 0.10928 | 0.10928 | 0.10928 | 0.10928 | 0.10928 | 0.10928 | 0.10928 | 0.10928 | 0.10928 | 0.10928 | 0.10928 | 0.10928 | 0.10928 | 0.10928 | 0.10928 | 0.10928 | 0.10928 | 0.10928 | 0.10928 | 0.10928 | 0.10928 | 0.10928 | 0.10928 | 0.10928 | 0.10928 | 0.10928 | 0.10928 | 0.10928 | 0.10928 | 0.10928 | 0.10928 | 0.10928 | 0.10928 | 0.10928 | 0.10928 | 0.10928 | 0.10928 | 0.10928 | 0.10928 | 0.10928 | 0.10928 | 0.10928 | 0.10928 | 0.10928 | 0.10928 | 0.10928 | 0.10928 | 0.10928 | 0.10928 | 0.10928 | 0.10928 | 0.10928 | 0.10928 | 0.10928 | 0.10928 | 0.10928 | 0.10928 | 0.10928 | 0.10928 | 0.10928 | 0.10928 | 0.10928 | 0.10928 | 0.10928 | 0.10928 | 0.10928 | 0.10928 | 0.10928 | 0.10928 | 0.10928 | 0.10928 | 0.10928 | 0.10928 | 0.10928 | 0.10928 | 0.10928 | 0.10928 | 0.10928 | 0.10928 | 0.10928 | 0.10928 | 0.10928 | 0.10928 | 0.10928 | 0.10928 | 0.10928 | 0.10928 | 0.10928 | 0.10928 | 0.10928 | 0.10928 | 0.10928 | 0.10928 | 0.10928 | 0.10928 | 0.10928 | 0.10928 | 0.10928 | 0.10928 | 0.10928 | 0.10928 | 0.10928 | 0.10928 | 0.10928 | 0.10928 | 0.10928 | 0.10928 | 0.10928 | 0.10928 | 0.10928 | 0.10928 | 0.10928 | 0.10928 | 0.10928 | 0.10928 | 0.10928 | 0.10928 | 0.10928 | 0.10928 | 0.10928 | 0.10928 | 0.10928 | 0.10928 | 0.10928 | 0.10928 | 0.10928 | 0.10928 | 0.10928 | 0.10928 | 0.10928 | 0.10928 | 0.10928 | 0.10928 | 0.10928 | 0.10928 | 0.10928 | 0.10928 | 0.10928 | 0.10928 | 0.10928 | 0.10928 | 0.10928 | 0.10928 | 0.10928 | 0.10928 | 0.10928 | 0.10928 | 0.10928 | 0.10928 | 0.10928 | 0.10928 | 0.10928 | 0.10928 | 0.10928 | 0.10928 | 0.10928 | 0.10928 | 0.10928 | 0.10928 | 0.10928 | 0.10928 | 0.10928 | 0.10928 | 0.10928 | 0.10928 | 0.10928 | 0.10928 | 0.10928 | 0.10928 | 0.10928 | 0.10928 | 0.10928 | 0.10928 | 0.10928 | 0.10928 | 0.10928 | 0.10928 | 0.10928 | 0.10928 | 0.10928 | 0.10928 | 0.10928 | 0.10928 | 0.10928 | 0.10928 | 0.10928 | 0.10928 | 0.10928 | 0.10928 | 0.10928 | 0.10928 | 0.10928 | 0.10928 | 0.10928 | 0.10928 | 0.10928 | 0.10928 | 0.10928 | 0.10928 | 0.10928 | 0.10928 | 0.10928 | 0.10928 | 0.10928 | 0.10928 | 0.10928 | 0.10928 | 0.10928 | 0.10928 | 0.10928 | 0.10928 | 0.10928 | 0.10928 | 0.10928 | 0.10928 | 0.10928 | 0.10928 | 0.10928 | 0.10928 | 0.10928 | 0.10928 | 0.10928 | 0.10928 | 0.10928 | 0.10928 | 0.10928 | 0.10928 | 0.10928 | 0.10928 | 0.10928 | 0.10928 | 0.10928 | 0.10928 | 0.10928 | 0.10928 | 0.10928 | 0.10928 | 0.10928 | 0.10928 | 0.10928 | 0.10928 | 0.10928 | 0.10928 | 0.10928 | 0.10928 | 0.10928 | 0.10928 | 0.10928 | 0.10928 | 0.10928 | 0.10928 | 0.10928 | 0.10928 | 0.10928 | 0.10928 | 0.10928 | 0.10928 | 0.10928 | 0.10928 | 0.10928 | 0.10928 | 0.10928 | 0.10928 | 0.10928 | 0.10928 | 0.10928 | 0.10928 | 0.10928 | 0.10928 | 0.10928 | 0.10928 | 0.10928 | 0.10928 | 0.10928 | 0.10928 | 0.10928 | 0.10928 | 0.10928 | 0.10928 | 0.10928 | 0.10928 | 0.10928 | 0.10928 | 0.10928 | 0.10928 | 0.10928 | 0.10928 | 0.10928 | 0.10928 | 0.10928 | 0.10928 | 0.10928 | 0.10928 | 0.10928 | 0.10928 | 0.10928 | 0.10928 | 0.10928 | 0.10928 | 0.10928 | 0.10928 | 0.10928 | 0.10928 | 0.10928 | 0.10928 | 0.10928 | 0.10928 | 0.10928 | 0.10928 | 0.10928 | 0.10928 | 0.10928 | 0.10928 | 0.10928 | 0.10928 | 0.10928 | 0.10928 | 0.10928 | 0.10928 | 0.10928 | 0.10928 | 0.10928 | 0.10928 | 0.10928 | 0.10928 | 0.10928 | 0.10928 | 0.10928 | 0.10928 | 0.10928 | 0.10928 | 0.10928 | 0.10928 | 0.10928 | 0.10928 | 0.10928 | 0.10928 | 0.10928 | 0.10928 | 0.10928 | 0.10928 | 0.10928 | 0.10928 | 0.10928 | 0.10928 | 0.10928 | 0.10928 | 0.10928 | 0.10928 | 0.10928 | 0.10928 | 0.10928 | 0.10928 | 0.10928 | 0.10928 | 0.10928 | 0.10928 | 0.10928 | 0.10928 | 0.10928 | 0.10928 | 0.10928 | 0.10928 | 0.10928 | 0.10928 | 0.10928 | 0.10928 | 0.10928 | 0.10928 | 0.10928 | 0.10928 | 0.10928 | 0.10928 | 0.10928 | 0.10928 | 0.10928 | 0.10928 | 0.10928 | 0.10928 | 0.10928 | 0.10928 | 0.10928 | 0.10928 | 0.10928 | 0.10928 | 0.10928 | 0.10928 | 0.10928 | 0.10928 | 0.10928 | 0.10928 | 0.10928 | 0.10928 | 0.10928 | 0.10928 | 0.10928 | 0.10928 | 0.10928 | 0.10928 | 0.10928 | 0.10928 | 0.10928 | 0.10928 | 0.10928 | 0.10928 | 0.10928 | 0.10928 | 0.10928 | 0.10928 | 0.10928 | 0.10928 | 0.10928 | 0.10928 | 0.10928 | 0.10928 | 0.10928 | 0.10928 | 0.10928 | 0.10928 | 0.10928 | 0.10928 | 0.10928 | 0.10928 | 0.10928 | 0.10928 | 0.10928 | 0.10928 | 0.10928 | 0.10928 | 0.10928 | 0.10928 | 0.10928 | 0.10928 | 0.10928 | 0.10928 | 0.10928 | 0.10928 | 0.10928 | 0.10928 | 0.10928 | 0.10928 | 0.10928 | 0.10928 | 0.10928 | 0.10928 | 0.10928 | 0.10928 | 0.10928 | 0.10928 | 0.10928 | 0.10928 | 0.10928 | 0.10928 | 0.10928 | 0.10928 | 0.10928 | 0.10928 | 0.10928 | 0.10928 | 0.10928 | 0.10928 | 0.10928 | 0.10928 | 0.10928 | 0.10928 | 0.10928 | 0.10928 | 0.10928 | 0.10928 | 0.10928 | 0.10928 | 0.10928 | 0.10928 | 0.10928 | 0.10928 | 0.10928 | 0.10928 | 0.10928 | 0.10928 | 0.10928 | 0.10928 | 0.10928 | 0.10928 | 0.10928 | 0.10928 | 0.10928 | 0.10928 | 0.10928 | 0.10928 | 0.10928 | 0.10928 | 0.10928 | 0.10928 | 0.10928 | 0.10928 | 0.10928 | 0.10928 | 0.10928 | 0.10928 | 0.10928 | 0.10928 | 0.10928 | 0.10928 | 0.10928 | 0.10928 | 0.10928 | 0.10928 | 0.10928 | 0.10928 | 0.10928 | 0.10928 | 0.10928 | 0.10928 | 0.10928 | 0.10928 | 0.10928 | 0.10928 | 0.10928 | 0.10928 | 0.10928 | 0.10928 | 0.10928 | 0.10928 | 0.10928 | 0.10928 | 0.10928 | 0.10928 | 0.10928 | 0.10928 | 0.10928 | 0.10928 | 0.10928 | 0.10928 | 0.10928 | 0.10928 | 0.10928 | 0.10928 | 0.10928 | 0.10928 | 0.10928 | 0.10928 | 0.10928 | 0.10928 | 0.10928 | 0.10928 | 0.10928 | 0.10928 | 0.10928 | 0.10928 | 0.10928 | 0.10928 | 0.10928 | 0.10928 | 0.10928 | 0.10928 | 0.10928 | 0.10928 | 0.10928 | 0.10928 | 0.10928 | 0.10928 | 0.10928 | 0.10928 | 0.10928 | 0.10928 | 0.10928 | 0.10928 | 0.10928 | 0.10928 | 0.10928 | 0.10928 | 0.10928 | 0.10928 | 0.10928 | 0.10928 | 0.10928 | 0.10928 | 0.10928 | 0.10928 | 0.10928 | 0.10928 | 0.10928 | 0.10928 | 0.10928 | 0.10928 | 0.10928 | 0.10928 | 0.10928 | 0.10928 | 0.10928 | 0.10928 | 0.10928 | 0.10928 | 0.10928 | 0.10928 | 0.10928 | 0.10928 | 0.10928 | 0.10928 | 0.10928 | 0.10928 | 0.10928 | 1:1.60:1.80 | 0.16563
0.88 | 0.11648 | 0.11648 | 0.11648 | 0.11648 | 0.11648 | 0.11648 | 0.11648 | 0.11648 | 0.11648 | 0.11648 | 0.11648 | 0.11648 | 0.11648 | 0.11648 | 0.11648 | 0.11648 | 0.11648 | 0.11648 | 0.11648 | 0.11648 | 0.11648 | 0.11648 | 0.11648 | 0.11648 | 0.11648 | 0.11648 | 0.11648 | 0.11648 | 0.11648 | 0.11648 | 0.11648 | 0.11648 | 0.11648 | 0.11648 | 0.11648 | 0.11648 | 0.11648 | 0.11648 | 0.11648 | 0.11648 | 0.11648 | 0.11648 | 0.11648 | 0.11648 | 0.11648 | 0.11648 | 0.11648 | 0.11648 | 0.11648 | 0.11648 | 0.11648 | 0.11648 | 0.11648 | 0.11648 | 0.11648 | 0.11648 | 0.11648 | 0.11648 | 0.11648 | 0.11648 | 0.11648 | 0.11648 | 0.11648 | 0.11648 | 0.11648 | 0.11648 | 0.11648 | 0.11648 | 0.11648 | 0.11648 | 0.11648 | 0.11648 | 0.11648 | 0.11648 | 0.11648 | 0.11648 | 0.11648 | 0.11648 | 0.11648 | 0.11648 | 0.11648 | 0.11648 | 0.11648 | 0.11648 | 0.11648 | 0.11648 | 0.11648 | 0.11648 | 0.11648 | 0.11648 | 0.11648 | 0.11648 | 0.11648 | 0.11648 | 0.11648 | 0.11648 | 0.11648 | 0.11648 | 0.11648 | 0.11648 | 0.11648 | 0.11648 | 0.11648 | 0.11648 | 0.11648 | 0.11648 | 0.11648 | 0.11648 | 0.11648 | 0.11648 | 0.11648 | 0.11648 | 0.11648 | 0.11648 | 0.11648 | 0.11648 | 0.11648 | 0.11648 | 0.11648 | 0.11648 | 0.11648 | 0.11648 | 0.11648 | 0.11648 | 0.11648 | 0.11648 | 0.11648 | 0.11648 | 0.11648 | 0.11648 | 0.11648 | 0.11648 | 0.11648 | 0.11648 | 0.11648 | 0.11648 | 0.11648 | 0.11648 | 0.11648 | 0.11648 | 0.11648 | 0.11648 | 0.11648 | 0.11648 | 0.11648 | 0.11648 | 0.11648 | 0.11648 | 0.11648 | 0.11648 | 0.11648 | 0.11648 | 0.11648 | 0.11648 | 0.11648 | 0.11648 | 0.11648 | 0.11648 | 0.11648 | 0.11648 | 0.11648 | 0.11648 | 0.11648 | 0.11648 | 0.11648 | 0.11648 | 0.11648 | 0.11648 | 0.11648 | 0.11648 | 0.11648 | 0.11648 | 0.11648 | 0.11648 | 0.11648 | 0.11648 | 0.11648 | 0.11648 | 0.11648 | 0.11648 | 0.11648 | 0.11648 | 0.11648 | 0.11648 | 0.11648 | 0.11648 | 0.11648 | 0.11648 | 0.11648 | 0.11648 | 0.11648 | 0.11648 | 0.11648 | 0.11648 | 0.11648 | 0.11648 | 0.11648 | 0.11648 | 0.11648 | 0.11648 | 0.11648 | 0.11648 | 0.11648 | 0.11648 | 0.11648 | 0.11648 | 0.11648 | 0.11648 | 0.11648 | 0.11648 | 0.11648 | 0.11648 | 0.11648 | 0.11648 | 0.11648 | 0.11648 | 0.11648 | 0.11648 | 0.11648 | 0.11648 | 0.11648 | 0.11648 | 0.11648 | 0.11648 | 0.11648 | 0.11648 | 0.11648 | 0.11648 | 0.11648 | 0.11648 | 0.11648 | 0.11648 | 0.11648 | 0.11648 | 0.11648 | 0.11648 | 0.11648 | 0.11648 | 0.11648 | 0.11648 | 0.11648 | 0.11648 | 0.11648 | 0.11648 | 0.11648 | 0.11648 | 0.11648 | 0.11648 | 0.11648 | 0.11648 | 0.11648 | 0.11648 | 0.11648 | 0.11648 | 0.11648 | 0.11648 | 0.11648 | 0.11648 | 0.11648 | 0.11648 | 0.11648 | 0.11648 | 0.11648 | 0.11648 | 0.11648 | 0.11648 | 0.11648 | 0.11648 | 0.11648 | 0.11648 | 0.11648 | 0.11648 | 0.11648 | 0.11648 | 0.11648 | 0.11648 | 0.11648 | 0.11648 | 0.11648 | 0.11648 | 0.11648 | 0.11648 | 0.11648 | 0.11648 | 0.11648 | 0.11648 | 0.11648 | 0.11648 | 0.11648 | 0.11648 | 0.11648 | 0.11648 | 0.11648 | 0.11648 | 0.11648 | 0.11648 | 0.11648 | 0.11648 | 0.11648 | 0.11648 | 0.11648 | 0.11648 | 0.11648 | 0.11648 | 0.11648 | 0.11648 | 0.11648 | 0.11648 | 0.11648 | 0.11648 | 0.11648 | 0.11648 | 0.11648 | 0.11648 | 0.11648 | 0.11648 | 0.11648 | 0.11648 | 0.11648 | 0.11648 | 0.11648 | 0.11648 | 0.11648 | 0.11648 | 0.11648 | 0.11648 | 0.11648 | 0.11648 | 0.11648 | 0.11648 | 0.11648 | 0.11648 | 0.11648 | 0.11648 | 0.11648 | 0.11648 | 0.11648 | 0.11648 | 0.11648 | 0.11648 | 0.11648 | 0.11648 | 0.11648 | 0.11648 | 0.11648 | 0.11648 | 0.11648 | 0.11648 | 0.11648 | 0.11648 | 0.11648 | 0.11648 | 0.11648 | 0.11648 | 0.11648 | 0.11648 | 0.11648 | 0.11648 | 0.11648 | 0.11648 | 0.11648 | 0.11648 | 0.11648 | 0.11648 | 0.11648 | 0.11648 | 0.11648 | 0.11648 | 0.11648 | 0.11648 | 0.11648 | 0.11648 | 0.11648 | 0.11648 | 0.11648 | 0.11648 | 0.11648 | 0.11648 | 0.11648 | 0.11648 | 0.11648 | 0.11648 | 0.11648 | 0.11648 | 0.11648 | 0.11648 | 0.11648 | 0.11648 | 0.11648 | 0.11648 | 0.11648 | 0.11648 | 0.11648 | 0.11648 | 0.11648 | 0.11648 | 0.11648 | 0.11648 | 0.11648 | 0.11648 | 0.11648 | 0.11648 | 0.11648 | 0.11648 | 0.11648 | 0.11648 | 0.11648 | 0.11648 | 0.11648 | 0.11648 | 0.11648 | 0.11648 | 0.11648 | 0.11648 | 0.11648 | 0.11648 | 0.11648 | 0.11648 | 0.11648 | 0.11648 | 0.11648 | 0.11648 | 0.11648 | 0.11648 | 0.11648 | 0.11648 | 0.11648 | 0.11648 | 0.11648 | 0.11648 | 0.11648 | 0.11648 | 0.11648 | 0.11648 | 0.11648 | 0.11648 | 0.11648 | 0.11648 | 0.11648 | 0.11648 | 0.11648 | 0.11648 | 0.11648 | 0.11648 | 0.11648 | 0.11648 | 0.11648 | 0.11648 | 0.11648 | 0.11648 | 0.11648 | 0.11648 | 0.11648 | 0.11648 | 0.11648 | 0.11648 | 0.11648 | 0.11648 | 0.11648 | 0.11648 | 0.11648 | 0.11648 | 0.11648 | 0.11648 | 0.11648 | 0.11648 | 0.11648 | 0.11648 | 0.11648 | 0.11648 | 0.11648 | 0.11648 | 0.11648 | 0.11648 | 0.11648 | 0.11648 | 0.11648 | 0.11648 | 0.11648 | 0.11648 | 0.11648 | 0.11648 | 0.11648 | 0.11648 | 0.11648 | 0.11648 | 0.11648 | 0.11648 | 0.11648 | 0.11648 | 0.11648 | 0.11648 | 0.11648 | 0.11648 | 0.11648 | 0.11648 | 0.11648 | 0.11648 | 0.11648 | 0.11648 | 0.11648 | 0.11648 | 0.11648 | 0.11648 | 0.11648 | 0.11648 | 0.11648 | 0.11648 | 0.11648 | 0.11648 | 0.11648 | 0.11648 | 0.11648 | 0.11648 | 0.11648 | 0.11648 | 0.11648 | 0.11648 | 0.11648 | 0.11648 | 0.11648 | 0.11648 | 0.11648 | 0.11648 | 0.11648 | 0.11648 | 0.11648 | 0.11648 | 0.11648 | 0.11648 | 0.11648 | 0.11648 | 0.11648 | 0.11648 | 0.11648 | 0.11648 | 0.11648 | 0.11648 | 0.11648 | 0.11648 | 0.11648 | 0.11648 | 0.11648 | 0.11648 | 0.11648 | 0.11648 | 0.11648 | 0.11648 | 0.11648 | 0.11648 | 0.11648 | 0.11648 | 0.11648 | 0.11648 | 0.11648 | 0.11648 | 0.11648 | 0.11648 | 0.11648 | 0.11648 | 0.11648 | 0.11648 | 0.11648 | 0.11648 | 0.11648 | 0.11648 | 0.11648 | 0.11648 | 0.11648 | 0.11648 | 0.11648 | 0.11648 | 0.11648 | 0.11648 | 0.11648 | 0.11648 | 0.11648 | 0.11648 | 0.11648 | 0.11648 | 0.11648 | 0.11648 | 0.11648 | 0.11648 | 0.11648 | 0.11648 | 0.11648 | 0.11648 | 0.11648 | 0.11648 | 0.11648 | 0.11648 | 0.11648 | 0.11648 | 0.11648 | 0.11648 | 0.11648 | 0.11648 | 0.11648 | 0.11648 | 0.11648 | 0.11648 | 0.11648 | 0.11648 | 0.11648 | 0.11648 | 0.11648 | 0.11648 | 0.11648 | 0.11648 | 0.11648 | 0.11648 | 0.11648 | 0.11648 | 0.11648 | 0.11648 | 0.11648 | 0.11648 | 0.11648 | 0.11648 | 0.11648 | 0.11648 | 0.11648 | 0.11648 | 0.11648 | 0.11648 | 0.11648 | 0.11648 | 0.11648 | 0.11648 | 0.11648 | 0.11648 | 0.11648 | 0.11648 | 0.11648 | 0.11648 | 0.11648 | 0.11648 | 0.11648 | 0.11648 | 0.11648 | 0.11648 | 0.11648 | 0.11648 | 0.11648 | 0.11648 | 0.11648 | 0.11648 | 0.11648 | 0.11648 | 0.11648 | 0.11648 | 0.11648 | 0.11648 | 0.11648 | 0.11648 | 0.11648 | 0.11648 | 0.11648 | 0.11648 | 0.11648 | 0.11648 | 0.11648 | 0.11648 | 0.11648 | 0.11648 | 0.11648 | 0.11648 | 0.11648 | 0.11648 | 0.11648 | 0.11648 | 0.11648 | 0.11648 | 0.11648 | 0.11648 | 0.11648 | 0.11648 | 0.11648 | 0.11648 | 0.11648 | 0.11648 | 0.11648 | 0.11648 | 0.11648 | 0.11648 | 0.11648 | 0.11648 | 0.11648 | 0.11648 | 0.11648 | 0.11648 | 0.11648 | 0.11648 | 0.11648 | 0.11648 | 0.11648 | 0.11648 | 0.11648 | 0.11648 | 0.11648 | 0.11648 | 0.11648 | 0.11648 | 0.11648 | 0.11648 | 0.11648 | 0.11648 | 0.11648 | 0.11648 | 0.11648 | 0.11648 | 0.11648 | 0.11648 | 0.11648 | 0.11648 | 0.11648 | 0.11648 | 0.11648 | 0.11648 | 0.11648 | 0.11648 | 0.11648 | 0.11648 | 0.11648 | 0.11648 | 0.11648 | 0.11648 | 0.11648 | 0.11648 | 0.11648 | 0.11648 | 0.11648 | 0.11648 | 0.11648 | 0.11648 | 0.11648 | 0.11648 | 0.11648 | 0.11648 | 0.11648 | 0.11648 | 0.11648 | 0.11648 | 0.11648 | 0.11648 | 0.11648 | 0.11648 | 0.11648 | 0.11648 | 0.11648 | 0.11648 | 0.11648 | 0.11648 | 0.11648 | 0.11648 | 0.11648 | 0.11648 | 0.11648 | 0.11648 | 0.11648 | 0.11648 | 0.11648 | 0.11648 | 0.11648 | 0.11648 | 0.11648 | 0.11648 | 0.11648 | 0.11648 | 0.11648 | 0.11648 | 0.11648 | 0.11648 | 0.11648 | 0.11648 | 0.11648 | 0.11648 | 0.11648 | 0.11648 | 0.11648 | 0.11648 | 0.11648 | 0.11648 | 0.11648 | 0.11648 | 0.11648 | 0.11648 | 0.11648 | 0.11648 | 0.11648 | 0.11648 | 0.11648 | 0.11648 | 0.11648 | 0.11648 | 0.11648 | 0.11648 | 0.11648 | 0.11648 | 0.11648 | 0.11648 | 0.11648 | 0.11648 | 0.11648 | 0.11648 | 0.11648 | 0.11648 | 0.11648 | 0.11648 | 0.11648 | 0.11648 | 0.11648 | 0.11648 | 0.11648 | 0.11648 | 0.11648 | 0.11648 | 0.11648 | 0.11648 | 0.11648 | 0.11648 | 0.11648 | 0.11648 | 0.11648 | 0.11648 | 0.11648 | 0.11648 | 0.11648 | 0.11648 | 0.11648 | 0.11648 | 0.11648 | 0.11648 | 0.11648 | 0.11648 | 0.11648 | 0.11648 | 0.11648 | 0.11648 | 0.11648 | 0.11648 | 0.11648 | 0.11648 | 0.11648 | 0.11648 | 0.11648 | 0.11648 | 0.11648 | 0.11648 | 0.11648 | 0.11648 | 0.11648 | 0.11648 | 0.11648 | 0.11648 | 0.11648 | 0.11648 | 0.11648 | 0.11648 | 0.11648 | 0.11648 | 0.11648 | 0.11648 | 0.11648 | 0.11648 | 0.11648 | 0.11648 | 0.11648 | 0.11648 | 0.11648 | 0.11648 | 0.11648 | 0.11648 | 0.11648 | 0.11648 | 0.11648 | 0.11648 | 0.11648 | 0.11648 | 0.11648 | 0.11648 | 0.11648 | 0.11648 | 0.11648 | 0.11648 | 0.11648 | 0.11648 | 0.11648 | 0.11648 | 0.11648 | 0.11648 | 0.11648 | 0.11648 | 0.11648 | 0.11648 | 0.11648 | 0.11648 | 0.11648 | 0.11648 | 0.11648 | 0.11648 | 0.11648 | 0.11648 | 0.11648 | 0.11648 | 0.11648 | 0.11648 | 0.11648 | 0.11648 | 0.11648 | 0.11648 | 0.11648 | 0.11648 | 0.11648 | 0.11648 | 0.11648 | 0.11648 | 0.11648 | 0.11648 | 0.11648 | 0.11648 | 0.11648 | 0.11648 | 0.11648 | 0.11648 | 0.11648 | 0.11648 | 0.11648 | 0.11648 | 0.11648 | 0.11648 | 0.11648 | 0.11648 | 0.11648 | 0.11648 | 0.11648 | 0.11648 | 0.11648 | 0.11648 | 0.11648 | 0.11648 | 0.11648 | 0.11648 | 0.11648 | 0.11648 | 0.11648 | 0.11648 | 0.11648 | 0.11648 | 0.11648 | 0.11648 | 0.11648 | 0.11648 | 0.11648 | 0.11648 | 0.11648 | 0.11648 | 0.11648 | 0.11648 | 0.11648 | 0.11648 | 0.11648 | 0.11648 | 0.11648 | 0.11648 | 0.11648 | 0.11648 | 0.11648 | 0.11648 | 0.11648 | 0.11648 | 0.11648 | 0.11648 | 0.11648 | 0.11648 | 0.11648 | 0.11648 | 0.11648 | 0.11648 | 0.11648 | 0.11648 | 0.11648 | 0.11648 | 0.11648 | 0.11648 | 0.11648 | 0.11648 | 0.11648 | 0.11648 | 0.11648 | 0.11648 | 0.11648 | 0.11648 | 0.11648 | 0.11648 | 0.11648 | 0.11648 | 0.11648 | 0.11648 | 0.11648 | 0.11648 | 0.11648 | 0.11648 | 0.11648 | 0.11648 | 0.11648 | 0.11648 | 0.11648 | 0.11648 | 0.11648 | 0.11648 | 0.11648 | 0.11648 | 0.11648 | 0.11648 | 0.11648 | 0.11648 | 0.11648 | 0.11648 | 0.11648 | 0.11648 | 0.11648 | 0.11648 | 0.11648 | 0.11648 | 0.11648 | 0.11648 | 0.11648 | 0.11648 | 0.11648 | 0.11648 | 0.11648 | 0.11648 | 0.11648 | 0.11648 | 0.11648 | 0.11648 | 0.11648 | 0.11648 | 0.11648 | 0.11648 | 0.11648 | 0.11648 | 0.11648 | 0.11648 | 0.11648 | 0.11648 | 0.11648 | 0.11648 | 0.11648 | 0.11648 | 0.11648 | 0.11648 | 0.11648 | 0.11648 | 0.11648 | 0.11648 | 0.11648 | 0.11648 | 0.11648 | 0.11648 | 0.11648 | 0.11648 | 0.11648 | 0.11648 | 0.11648 | 0.11648 | 0.11648 | 0.11648 | 0.11648 | 0.11648 | 0.11648 | 0.11648 | 0.11648 | 0.11648 | 0.11648 | 0.11648 | 0.11648 | 0.11648 | 0.11648 | 0.11648 | 0.11648 | 0.11648 | 0.11648 | 0.11648 | 0.11648 | 0.11648 | 0.11648 | 0.11648 | 0.11648 | 0.11648 | 0.11648 | 0.11648 | 0.11648 | 0.11648 | 0.11648 | 0.11648 | 0.11648 | 0.11648 | 0.11648 | 0.11648 | 0.11648 | 0.11648 | 0.11648 | 0.11648 | 0.11648 | 0.11648 | 0.11648 | 0.11648 | 0.11648 | 0.11648 | 0.11648 | 0.11648 | 0.11648 | 0.11648 | 0.11648 | 0.11648 | 0.11648 | 0.11648 | 0.11648 | 0.11648 | 0.11648 | 0.11648 | 0.11648 | 0.11648 | 0.11648 | 0.11648 | 0.11648 | 0.11648 | 0.11648 | 0.11648 | 0.11648 | 0.11648 | 0.11648 | 0.11648 | 0.11648 | 0.11648 | 0.11648 | 0.11648 | 0.11648 | 0.11648 | 0.11648 | 0.11648 | 0.11648 | 0.11648 | 0.11648 | 0.11648 | 0.11648 | 0.11648 | 0.11648 | 0.11648 | 0.11648 | 0.11648 | 0.11648 | 0.11648 | 0.11648 | 0.11648 | 0.11648 | 0.11648 | 0.11648 | 0.11648 | 0.11648 | 0.11648 | 0.11648 | 0.11648 | 0.11648 | 0.11648 | 0.11648 | 0.11648 | 0.11648 | 0.11648 | 0.11648 | 0.11648 | 0.11648 | 0.11648 | 0.11648 | 0.11648 | 0.11648 | 0.11648 | 0.11648 | 0.11648 | 0.11648 | 0.11648 | 0.11648 | 0.11648 | 0.11648 | 0.11648 | 0.11648 | 0.11648 | 0.11648 | 0.11648 | 0.11648 | 0.11648 | 0.11648 | 0.11648 | 0.11648 | 0.11648 | 0.11648 | 0.11648 | 0.11648 | 0.11648 | 0.11648 | 0.11648 | 0.11648 | 0.11648 | 0.11648 | 0.11648 | 0.11648 | 0.11648 | 0.11648 | 0.11648 | 0.11648 | 0.11648 | 0.11648 | 0.11648 | 0.11648 | 0.11648 | 0.11648 | 0.11648 | 0.11648 | 0.11648 | 0.11648 | 0.11648 | 0.11648 | 0.11648 | 0.11648 | 0.11648 | 0.11648 | 0.11648 | 0.11648 | 0.11648 | 0.11648 | 0.11648 | 0.11648 | 0.11648 | 0.11648 | 0.11648 | 0.11648 | 0.11648 | 0.11648 | 0.11648 | 0.11648 | 0.11648 | 0.11648 | 0.11648 | 0.11648 | 0.11648 | 0.11648 | 0.11648 | 0.11648 | 0.11648 | 0.11648 | 0.11648 | 0.11648 | 0.11648 | 0.11648 | 0.11648 | 0.11648 | 0.11648 | 0.11648 | 0.11648 | 0.11648 | 0.11648 | 0.11648 | 0.11648 | 0.11648 | 0.11648 | 0.11648 | 0.11648 | 0.11648 | 0.11648 | 0.11648 | 0.11648 | 0.11648 | 0.11648 | 0.11648 | 0.11648 | 0.11648 | 0.11648 | 0.11648 | 0.11648 | 0.11648 | 0.11648 | 0.11648 | 0.11648 | 0.11648 | 0.11648 | 0.11648 | 0.11648 | 0.11648 | 0.11648 | 0.11648 | 0.11648 | 0.11648 | 0.11648 | 0.11648 | 0.11648 | 0.11648 | 0.11648 | 0.11648 | 0.11648 | 0.11648 | 0.11648 | 0.11648 | 0.11648 | 0.11648 | 0.11648 | 0.11648 | 0.11648 | 0.11648 | 0.11648 | 0.11648 | 0.11648 | 0.11648 | 0.11648 | 0.11648 | 0.11648 | 0.11648 | 0.11648 | 0.11648 | 0.11648 | 0.11648 | 0.11648 | 0.11648 | 0.11648 | 0.11648 | 0.11648 | 0.11648 | 0.11648 | 0.11648 | 0.11648 | 0.11648 | 0.11648 | 0.11648 | 0.11648 | 0.11648 | 0.11648 | 0.11648 | 0.11648 | 0.11648 | 0.11648 | 0.11648 | 0.11648 | 0.11648 | 0.11648 | 0.11648 | 0.11648 | 0.11648 | 0.11648 | 0.11648 | 0.11648 | 0.11648 | 0.11648 | 0.11648 | 0.11648 | 0.11648 | 0.11648 | 0.11648 | 0.11648 | 0.11648 | 0.11648 | 0.11648 | 0.11648 | 0.11648 | 0.11648 | 0.11648 | 0.11648 | 0.11648 | 0.11648 | 0.11648 | 0.11648 | 0.11648 | 0.11648 | 0.11648 | 0.11648 | 0.11648 | 0.11648 | 0.11648 | 0.11648 | 0.11648 | 0.11648 | 0.11648 | 0.11648 | 0.11648 | 0.11648 | 0.11648 | 0.11648 | 0.11648 | 0.11648 | 0.11648 | 0.11648 | 0.11648 | 0.11648 | 0.11648 | 0.11648 | 0.11648 | 0.11648 | 0.11648 | 0.11648 | 0.11648 | 0.11648 | 0.11648 | 0.11648 | 0.11648 | 0.11648 | 0.11648 | 0.11648 | 0.11648 | 0.11648 | 0.11648 | 0.11648 | 0.11648 | 0.11648 | 0.11648 | 0.11648 | 0.11648 | 0.11648 | 0.11648 | 0.11648 | 0.11648 | 0.11648 | 0.11648 | 0.11648 | 0.11648 | 0.11648 | 0.11648 | 0.11648 | 0.11648 | 0.11648 | 0.11648 | 0.11648 | 0.11648 | 0.11648 | 0.11648 | 0.11648 | 0.11648 | 0.11648 | 0.11648 | 0.11648 | 0.11648 | 0.11648 | 0.11648 | 0.11648 | 0.11648 | 0.11648 | 0.11648 | 0.11648 | 0.11648 | 0.11648 | 0.11648 | 0.11648 | 0.11648 | 0.11648 | 0.11648 | 0.11648 | 0.11648 | 0.11648 | 0.11648 | 0.11648 | 0.11648 | 0.11648 | 0.11648 | 0.11648 | 0.11648 | 0.11648 | 0.11648 | 0.11648 | 0.11648 | 0.11648 | 0.11648 | 0.11648 | 0.11648 | 0.11648 | 0.11648 | 0.11648 | 0.11648 | 0.11648 | 0.11648 | 0.11648 | 0.11648 | 0.11648 | 0.11648 | 0.11648 | 0.11648 | 0.11648 | 0.11648 | 0.11648 | 0.11648 | 0.11648 | 0.11648 | 0.11648 | 0.11648 | 0.11648 | 0.11648 | 0.11648 | 0.11648 | 0.11648 | 0.11648 | 0.11648 | 0.11648 | 0.11648 | 0.11648 | 0.11648 | 0.11648 | 0.11648 | 0.11648 | 0.11648 | 0.11648 | 0.11648 | 0.11648 | 0.11648 | 0.11648 | 0.11648 | 0.11648 | 0.11648 | 0.11648 | 0.11648 | 0.11648 | 0.11648 | 0.11648 | 0.11648 | 0.11648 | 0.11648 | 0.11648 | 0.11648 | 0.11648 | 0.11648 | 0.11648 | 0.11648 | 0.11648 | 0.11648 | 0.11648 | 0.11648 | 0.11648 | 0.11648 | 0.11648 | 0.11648 | 0.11648 | 0.11648 | 0.11648 | 0.11648 | 0.11648 | 0.11648 | 0.11648 | 0.11648 | 0.11648 | 0.11648 | 0.11648 | 0.11648 | 0.11648 | 0.11648 | 0.11648 | 0.11648 | 0.11648 | 0.11648 | 0.11648 | 0.11648 | 0.11648 | 0.11648 | 0.11648 | 0.11648 | 0.11648 | 0.11648 | 0.11648 | 0.11648 | 0.11648 | 0.11648 | 0.11648 | 0.11648 | 0.11648 | 0.11648 | 0.11648 | 0.11648 | 0.11648 | 0.11648 | 0.11648 | 0.11648 | 0.11648 | 0.11648 | 0.11648 | 0.11648 | 0.11648 | 0.11648 | 0.11648 | 0.11648 | 0.11648 | 0.11648 | 0.11648 | 0.11648 | 0.11648 | 0.11648 | 0.11648 | 0.11648 | 0.11648 | 0.11648 | 0.11648 | 0.11648 | 0.11648 | 0.11648 | 0.11648 | 0.11648 | 0.11648 | 0.11648 | 0.11648 | 0.11648 | 0.11648 | 0.11648 | 0.11648 | 0.11648 | 0.11648 | 0.11648 | 0.11648 | 0.11648 | 0.11648 | 0.11648 | 0.11648 | 0.11648 | 0.11648 | 0.11648 | 0.11648 | 0.11648 | 0.11648 | 0.11648 | 0.11648 | 0.11648 | 0.11648 | 0.11648 | 0.11648 | 0.11648 | 0.11648 | 0.11648 | 0.11648 | 0.11648 | 0.11648 | 0.11648 | 0.11648 | 0.11648 | 0.11648 | 0.11648 | 0.11648 | 0.11648 | 0.11648 | 0.11648 | 0.11648 | 0.11648 | 0.11648 | 0.11648 | 0.11648 | 0.11648 | 0.11648 | 0.11648 | 0.11648 | 0.11648 | 0.11648 | 0.11648 | 0.11648 | 0.11648 | 0.11648 | 0.11648 | 0.11648 | 0.11648 | 0.11648 | 0.11648 | 0.11648 | 0.11648 | 0.11648 | 0.11648 | 0.11648 | 0.11648 | 0.11648 | 0.11648 | 0.11648 | 0.11648 | 0.11648 | 0.11648 | 0.11648 | 0.11648 | 0.11648 | 0.11648 | 0.11648 | 0.11648 | 0.11648 | 0.11648 | 0.11648 | 0.11648 | 0.11648 | 0.11648 | 0.11648 | 0.11648 | 0.11648 | 0.11648 | 0.11648 | 0.11648 | 0.11648 | 0.11648 | 0.11648 | 0.11648 | 0.11648 | 0.11648 | 0.11648 | 0.11648 | 0.11648 | 0.11648 | 0.11648 | 0.11648 | 0.11648 | 0.11648 | 0.11648 | 0.11648 | 0.11648 | 0.11648 | 0.11648 | 0.11648 | 0.11648 | 0.11648 | 0.11648 | 0.11648 | 0.11648 | 0.11648 | 0.11648 | 0.11648 | 0.11648 | 0.11648 | 0.11648 | 0.11648 | 0.11648 | 0.11648 | 0.11648 | 0.11648 | 0.11648 | 0.11648 | 0.11648 | 0.11648 | 0.11648 | 0.11648 | 0.11648 | 0.11648 | 0.11648 | 0.11648 | 0.11648 | 0.11648 | 0.11648 | 0.11648 | 0.11648 | 0.11648 | 0.11648 | 0.11648 | 0.11648 | 0.11648 | 0.11648 | 0.11648 | 0.11648 | 0.11648 | 0.11648 | 0.11648 | 0.11648 | 0.11648 | 0.11648 | 0.11648 | 0.11648 | 0.11648 | 0.11648 | 0.11648 | 0.11648 | 0.11648 | 0.11648 | 0.11648 | 0.11648 | 0.11648 | 0.11648 | 0.11648 | 0.11648 | 0.11648 | 0.11648 | 0.11648 | 0.11648 | 0.11648 | 0.11648 | 0.11648 | 0.11648 | 0.11648 | 0.11648 | 0.11648 | 0.11648 | 0.11648 | 0.11648 | 0.11648 | 0.11648 | 0.11648 | 0.11648 | 0.11648 | 0.11648 | 0.11648 | 0.11648 | 0.11648 | 0.11648 | 0.11648 | 0.11648 | 0.11648 | 0.11648 | 0.11648 | 0.11648 | 0.11648 | 0.11648 | 0.11648 | 0.11648 | 0.11648 | 0.11648 | 0.11648 | 0.11648 | 0.11648 | 0.11648 | 0.11648 | 0.11648 | 0.11648 | 0.11648 | 0.11648 | 0.11648 | 0.11648 | 0.11648 | 0.11648 | 0.11648 | 0.11648 | 0.11648 | 0.11648 | 0.11648 | 0.11648 | 0.11648 | 0.11648 | 0.11648 | 0.11648 | 0.11648 | 0.11648 | 0.11648 | 0.11648 | 0.11648 | 0.11648 | 0.11648 | 0.11648 | 0.11648 | 0.11648 | 0.11648 | 0.11648 | 0.11648 | 0.11648 | 0.11648 | 0.11648 | 0.11648 | 0.11648 | 0.11648 | 0.11648 | 0.11648 | 0.11648 | 0.11648 | 0.11648 | 0.11648 | 0.11648 | 0.11648 | 0.11648 | 0.11648 | 0.11648 | 0.11648 | 0.11648 | 0.11648 | 0.11648 | 0.11648 | 0.11648 | 0.11648 | 0.11648 | 0.11648 | 0.11648 | 0.11648 | 0.11648 | 0.11648 | 0.11648 | 0.11648 | 0.11648 | 0.11648 | 0.11648 | 0.11648 | 0.11648 | 0.11648 | 0.11648 | 0.11648 | 0.11648 | 0.11648 | 0.11648 | 0.11648 | 0.11648 | 0.11648 | 0.11648 | 0.11648 | 0.11648 | 0.11648 | 0.11648 | 0.11648 | 0.11648 | 0.11648 | 0.11648 | 0.11648 | 0.11648 | 0.11648 | 0.11648 | 0.11648 | 0.11648 | 0.11648 | 0.11648 | 0.11648 | 0.11648 | 0.11648 | 0.11648 | 0.11648 | 0.11648 | 0.11648 | 0.11648 | 0.11648 | 0.11648 | 0.11648 | 0.11648 | 0.11648 | 0.11648 | 0.11648 | 0.11648 | 0.11648 | 0.11648 | 0.11648 | 0.11648 | 0.11648 | 0.11648 | 0.11648 | 0.11648 | 0.11648 | 0.11648 | 0.11648 | 0.11648 | 0.11648 | 0.11648 | 0.11648 | 0.11648 | 0.11648 | 0.11648 | 0.11648 | 0.11648 | 0.11648 | 0.11648 | 0.11648 | 0.11648 | 0.11648 | 0.11648 | 0.11648 | 0.11648 | 0.11648 | 0.11648 | 0.11648 | 0.11648 | 0.11648 | 0.11648 | 0.11648 | 0.11648 | 0.11648 | 0.11648 | 0.11648 | 0.11648 | 0.11648 | 0.11648 | 0.11648 | 0.11648 | 0.11648 | 0.11648 | 0.11648 | 0.11648 | 0.11648 | 0.11648 | 0.11648 | 0.11648 | 0.11648 | 0.11648 | 0.11648 | 0.11648 | 0.11648 | 0.11648 | 0.11648 | 0.11648 | 0.11648 | 0.11648 | 0.11648 | 0.11648 | 0.11648 | 0.11648 | 0.11648 | 0.11648 | 0.11648 | 0.11648 | 0.11648 | 0.11648 | 0.11648 | 0.11648 | 0.11648 | 0.11648 | 0.11648 | 0.11648 | 0.11648 | 0.11648 | 0.11648 | 0.11648 | 0.11648 | 0.11648 | 0.11648 | 0.11648 | 0.11648 | 0.11648 | 0.11648 | 0.11648 | 0.11648 | 0.11648 | 0.11648 | 0.11648 | 0.11648 | 0.11648 | 0.11648 | 0.11648 | 0.11648 | 0.11648 | 0.11648 | 0.11648 | 0.11648 | 0.11648 | 0.11648 | 0.11648 | 0.11648 | 0.11648 | 0.11648 | 0.11648 | 0.11648 | 0.11648 | 0.11648 | 0.11648 | 0.11648 | 0.11648 | 0.11648 | 0.11648 | 0.11648 | 0.11648 | 0.11648 | 0.11648 | 0.11648 | 0.11648 | 0.11648 | 0.11648 | 0.11648 | 0.11648 | 0.11648 | 0.11648 | 0.11648 | 0.11648 | 0.11648 | 0.11648 | 0.11648 | 0.11648 | 0.11648 | 0.11648 | 0.11648 | 0.11648 | 0.11648 | 0.11648 | 0.11648 | 0.11648 | 0.11648 | 0.11648 | 0.11648 | 0.11648 | 0.11648 | 0.11648 | 0.11648 | 0.11648 | 0.11648 | 0.11648 | 0.11648 | 0.11648 | 0.11648 | 0.11648 | 0.11648 | 0.11648 | 0.11648 | 0.11648 | 0.11648 | 0.11648 | 0.11648 | 0.11648 | 0.11648 | 0.11648 | 0.11648 | 0.11648 | 0.11648 | 0.11648 | 0.11648 | 0.11648 | 0.11648 | 0.11648 | 0.11648 | 0.11648 | 0.11648 | 0.11648 | 0.11648 | 0.11648 | 0.11648 | 0.11648 | 0.11648 | 0.11648 | 0.11648 | 0.11648 | 0.11648 | 0.11648 | 0.11648 | 0.11648 | 0.11648 | 0.11648 | 0.11648 | 0.11648 | 0.11648 | 0.11648 | 0.11648 | 0.11648 | 0.11648 | 0.11648 | 0.11648 | 0.11648 | 0.11648 | 0.11648 | 0.11648 | 0.11648 | 0.11648 | 0.11648 | 0.11648 | 0.11648 | 0.11648 | 0.11648 | 0.11648 | 0.11648 | 0.11648 | 0.11648 | 0.11648 | 0.11648 | 0.11648 | 0.11648 | 0.11648 | 0.11648 | 0.11648 | 0.11648 | 0.11648 | 0.11648 | 0.11648 | 0.11648 | 0.11648 | 0.11648 | 0.11648 | 0.11648 | 0.11648 | 0.11648 | 0.11648 | 0.11648 | 0.11648 | 0.11648 | 0.11648 | 0.11648 | 0.11648 | 0.11648 | 0.11648 | 0.11648 | 0.11648 | 0.11648 | 0.11648 | 0.11648 | 0.11648 | 0.11648 | 0.11648 | 0.11648 | 0.11648 | 0.11648 | 0.11648 | 0.11648 | 0.11648 | 0.11648 | 0.11648 | 0.11648 | 0.11648 | 0.11648 | 0.11648 | 0.11648 | 0.11648 | 0.11648 | 0.11648 | 0.11648 | 0.11648 | 0.11648 | 0.11648 | 0.11648 | 0.11648 | 0.11648 | 0.11648 | 0.11648 | 0.11648 | 0.11648 | 0.11648 | 0.11648 | 0.11648 | 0.11648 | 0.11648 | 0.11648 | 0.11648 | 0.11648 | 0.11648 | 0.11648 | 0.11648 | 0.11648 | 0.11648 | 0.11648 | 0.11648 | 0.11648 | 0.11648 | 0.11648 | 0.11648 | 0.11648 | 0.11648 | 0.11648 | 0.11648 | 0.11648 | 0.11648 | 0.11648 | 0.11648 | 0.11648 | 0.11648 | 0.11648 | 0.11648 | 0.11648 | 0.11648 | 0.11648 | 0.11648 | 0.11648 | 0.11648 | 0.11648 | 0.11648 | 0.11648 | 0.11648 | 0.11648 | 0.11648 | 0.11648 | 0.11648 | 0.11648 | 0.11648 | 0.11648 | 0.11648 | 0.11648 | 0.11648 | 0.11648 | 0.11648 | 0.11648 | 0.11648 | 0.11648 | 0.11648 | 0.11648 | 0.11648 | 0.11648 | 0.11648 | 0.11648 | 0.11648 | 0.11648 | 0.11648 | 0.11648 | 0.11648 | 0.11648 | 0.11648 | 0.11648 | 0.11648 | 0.11648 | 0.11648 | 0.11648 | 0.11648 | 0.11648 | 0.11648 | 0.11648 | 0.11648 | 0.11648 | 0.11648 | 0.11648 | 0.11648 | 0.11648 | 0.11648 | 0.11648 | 0.11648 | 0.11648 | 0.11648 | 0.11648 | 0.11648 | 0.11648 | 0.11648 | 0.11648 | 0.11648 | 0.11648 | 0.11648 | 0.11648 | 0.11648 | 0.11648 | 0.11648 | 0.11648 | 0.11648 | 0.11648 | 0.11648 | 0.11648 | 0.11648 | 0.11648 | 0.11648 | 0.11648 | 0.11648 | 0.11648 | 0.11648 | 0.11648 | 0.11648 | 0.11648 | 0.11648 | 0.11648 | 0.11648 | 0.11648 | 0.11648 | 0.11648 | 0.11648 | 0.11648 | 0.11648 | 0.11648 | 0.11648 | 0.11648 | 0.11648 | 0.11648 | 0.11648 | 0.11648 | 0.11648 | 0.11648 | 0.11648 | 0.11648 | 0.11648 | 0.11648 | 0.11648 | 0.11648 | 0.11648 | 0.11648 | 0.11648 | 0.11648 | 0.11648 | 0.11648 | 0.11648 | 0.11648 | 0.11648 | 0.11648 | 0.11648 | 0.11648 | 0.11648 | 0.11648 | 0.11648 | 0.11648 | 0.11648 | 0.11648 | 0.11648 | 0.11648 | 0.11648 | 0.11648 | 0.11648 | 0.11648 | 0.11648 | 0.11648 | 0.11648 | 0.11648 | 0.11648 | 0.11648 | 0.11648 | 0.11648 | 0.11648 | 0.11648 | 0.11648 | 0.11648 | 0.11648 | 0.11648 | 0.11648 | 0.11648 | 0.11648 | 0.11648 | 0.11648 | 0.11648 | 0.11648 | 0.11648 | 0.11648 | 0.11648 | 0.11648 | 0.11648 | 0.11648 | 0.11648 | 0.11648 | 0.11648 | 0.11648 | 0.11648 | 0.11648 | 0.11648 | 0.11648 | 0.11648 | 0.11648 | 0.11648 | 0.11648 | 0.11648 | 0.11648 | 0.11648 | 0.11648 | 0.11648 | 0.11648 | 0.11648 | 0.11648 | 0.11648 | 0.11648 | 0.11648 | 0.11648 | 0.11648 | 0.11648 | 0.11648 | 0.11648 | 0.11648 | 0.11648 | 0.11648 | 0.11648 | 0.11648 | 0.11648 | 0.11648 | 0.11648 | 0.11648 | 0.11648 | 0.11648 | 0.11648 | 0.11648 | 0.11648 | 0.11648 | 0.11648 | 0.11648 | 0.11648 | 0.11648 | 0.11648 | 0.11648 | 0.11648 | 0.11648 | 0.11648 | 0.11648 | 0.11648 | 0.11648 | 0.11648 | 0.11648 | 0.11648 | 0.11648 | 0.11648 | 0.11648 | 0.11648 | 0.11648 | 0.11648 | 0.11648 | 0.11648 | 0.11648 | 0.11648 | 0.11648 | 0.11648 | 0.11648 | 0.11648 | 0.11648 | 0.11648 | 0.11648 | 0.11648 | 0.11648 | 0.11648 | 0.11648 | 0.11648 | 0.11648 | 0.11648 | 0.11648 | 0.11648 | 0.11648 | 0.11648 | 0.11648 | 0.11648 | 0.11648 | 0.11648 | 0.11648 | 0.11648 | 0.11648 | 0.11648 | 0.11648 | 0.11648 | 0.11648 | 0.11648 | 0.11648 | 0.11648 | 0.11648 | 0.11648 | 0.11648 | 0.11648 | 0.11648 | 0.11648 | 0.11648 | 0.11648 | 0.11648 | 0.11648 | 0.11648 | 0.11648 | 0.11648 | 0.11648 | 0.11648 | 0.11648 | 0.11648 | 0.11648 | 0.11648 | 0.11648 | 0.11648 | 0.11648 | 0.11648 | 0.11648 | 0.11648 | 0.11648 | 0.11648 | 0.11648 | 0.11648 | 0.11648 | 0.11648 | 0.11648 | 0.11648 | 0.11648 | 0.11648 | 0.11648 | 0.11648 | 0.11648 | 0.11648 | 0.11648 | 0.11648 | 0.11648 | 0.11648 | 0.11648 | 0.11648 | 0.11648 | 0.11648 | 0.11648 | 0.11648 | 0.11648 | 0.11648 | 0.11648 | 0.11648 | 0.11648 | 0.11648 | 0.11648 | 0.11648 | 0.11648 | 0.11648 | 0.11648 | 0.11648 | 0.11648 | 0.11648 | 0.11648 | 0.11648 | 0.11648 | 0.11648 | 0.11648 | 0.11648 | 0.11648 | 0.11648 | 0.11648 | 0.11648 | 0.11648 | 0.11648 | 0.11648 | 0.11648 | 0.11648 | 0.11648 | 0.11648 | 0.11648 | 0.11648 | 0.11648 | 0.11648 | 0.11648 | 0.11648 | 0.11648 | 0.11648 | 0.11648 | 0.11648 | 0.11648 | 0.11648 | 0.11648 | 0.11648 | 0.11648 | 0.11648 | 0.11648 | 0.11648 | 0.11648 | 0.11648 | 0.11648 | 0.11648 | 0.11648 | 0.11648 | 0.11648 | 0.11648 | 0.11648 | 0.11648 | 0.11648 | 0.11648 | 0.11648 | 0.11648 | 0.11648 | 0.11648 | 0.11648 | 0.11648 | 0.11648 | 0.11648 | 0.11648 | 0.11648 | 0.11648 | 0.11648 | 0.11648 | 1:1.65:1.80 | 0.18489
0.92 | 0.1214 | 0.1214 | 0.1214 | 0.1214 | 0.1214 | 0.1214 | 0.1214 | 0.1214 | 0.1214 | 0.1214 | 0.1214 | 0.1214 | 0.1214 | 0.1214 | 0.1214 | 0.1214 | 0.1214 | 0.1214 | 0.1214 | 0.1214 | 0.1214 | 0.1214 | 0.1214 | 0.1214 | 0.1214 | 0.1214 | 0.1214 | 0.1214 | 0.1214 | 0.1214 | 0.1214 | 0.1214 | 0.1214 | 0.1214 | 0.1214 | 0.1214 | 0.1214 | 0.1214 | 0.1214 | 0.1214 | 0.1214 | 0.1214 | 0.1214 | 0.1214 | 0.1214 | 0.1214 | 0.1214 | 0.1214 | 0.1214 | 0.1214 | 0.1214 | 0.1214 | 0.1214 | 0.1214 | 0.1214 | 0.1214 | 0.1214 | 0.1214 | 0.1214 | 0.1214 | 0.1214 | 0.1214 | 0.1214 | 0.1214 | 0.1214 | 0.1214 | 0.1214 | 0.1214 | 0.1214 | 0.1214 | 0.1214 | 0.1214 | 0.1214 | 0.1214 | 0.1214 | 0.1214 | 0.1214 | 0.1214 | 0.1214 | 0.1214 | 0.1214 | 0.1214 | 0.1214 | 0.1214 | 0.1214 | 0.1214 | 0.1214 | 0.1214 | 0.1214 | 0.1214 | 0.1214 | 0.1214 | 0.1214 | 0.1214 | 0.1214 | 0.1214 | 0.1214 | 0.1214 | 0.1214 | 0.1214 | 0.1214 | 0.1214 | 0.1214 | 0.1214 | 0.1214 | 0.1214 | 0.1214 | 0.1214 | 0.1214 | 0.1214 | 0.1214 | 0.1214 | 0.1214 | 0.1214 | 0.1214 | 0.1214 | 0.1214 | 0.1214 | 0.1214 | 0.1214 | 0.1214 | 0.1214 | 0.1214 | 0.1214 | 0.1214 | 0.1214 | 0.1214 | 0.1214 | 0.1214 | 0.1214 | 0.1214 | 0.1214 | 0.1214 | 0.1214 | 0.1214 | 0.1214 | 0.1214 | 0.1214 | 0.1214 | 0.1214 | 0.1214 | 0.1214 | 0.1214 | 0.1214 | 0.1214 | 0.1214 | 0.1214 | 0.1214 | 0.1214 | 0.1214 | 0.1214 | 0.1214 | 0.1214 | 0.1214 | 0.1214 | 0.1214 | 0.1214 | 0.1214 | 0.1214 | 0.1214 | 0.1214 | 0.1214 | 0.1214 | 0.1214 | 0.1214 | 0.1214 | 0.1214 | 0.1214 | 0.1214 | 0.1214 | 0.1214 | 0.1214 | 0.1214 | 0.1214 | 0.1214 | 0.1214 | 0.1214 | 0.1214 | 0.1214 | 0.1214 | 0.1214 | 0.1214 | 0.1214 | 0.1214 | 0.1214 | 0.1214 | 0.1214 | 0.1214 | 0.1214 | 0.1214 | 0.1214 | 0.1214 | 0.1214 | 0.1214 | 0.1214 | 0.1214 | 0.1214 | 0.1214 | 0.1214 | 0.1214 | 0.1214 | 0.1214 | 0.1214 | 0.1214 | 0.1214 | 0.1214 | 0.1214 | 0.1214 | 0.1214 | 0.1214 | 0.1214 | 0.1214 | 0.1214 | 0.1214 | 0.1214 | 0.1214 | 0.1214 | 0.1214 | 0.1214 | 0.1214 | 0.1214 | 0.1214 | 0.1214 | 0.1214 | 0.1214 | 0.1214 | 0.1214 | 0.1214 | 0.1214 | 0.1214 | 0.1214 | 0.1214 | 0.1214 | 0.1214 | 0.1214 | 0.1214 | 0.1214 | 0.1214 | 0.1214 | 0.1214 | 0.1214 | 0.1214 | 0.1214 | 0.1214 | 0.1214 | 0.1214 | 0.1214 | 0.1214 | 0.1214 | 0.1214 | 0.1214 | 0.1214 | 0.1214 | 0.1214 | 0.1214 | 0.1214 | 0.1214 | 0.1214 | 0.1214 | 0.1214 | 0.1214 | 0.1214 | 0.1214 | 0.1214 | 0.1214 | 0.1214 | 0.1214 | 0.1214 | 0.1214 | 0.1214 | 0.1214 | 0.1214 | 0.1214 | 0.1214 | 0.1214 | 0.1214 | 0.1214 | 0.1214 | 0.1214 | 0.1214 | 0.1214 | 0.1214 | 0.1214 | 0.1214 | 0.1214 | 0.1214 | 0.1214 | 0.1214 | 0.1214 | 0.1214 | 0.1214 | 0.1214 | 0.1214 | 0.1214 | 0.1214 | 0.1214 | 0.1214 | 0.1214 | 0.1214 | 0.1214 | 0.1214 | 0.1214 | 0.1214 | 0.1214 | 0.1214 | 0.1214 | 0.1214 | 0.1214 | 0.1214 | 0.1214 | 0.1214 | 0.1214 | 0.1214 | 0.1214 | 0.1214 | 0.1214 | 0.1214 | 0.1214 | 0.1214 | 0.1214 | 0.1214 | 0.1214 | 0.1214 | 0.1214 | 0.1214 | 0.1214 | 0.1214 | 0.1214 | 0.1214 | 0.1214 | 0.1214 | 0.1214 | 0.1214 | 0.1214 | 0.1214 | 0.1214 | 0.1214 | 0.1214 | 0.1214 | 0.1214 | 0.1214 | 0.1214 | 0.1214 | 0.1214 | 0.1214 | 0.1214 | 0.1214 | 0.1214 | 0.1214 | 0.1214 | 0.1214 | 0.1214 | 0.1214 | 0.1214 | 0.1214 | 0.1214 | 0.1214 | 0.1214 | 0.1214 | 0.1214 | 0.1214 | 0.1214 | 0.1214 | 0.1214 | 0.1214 | 0.1214 | 0.1214 | 0.1214 | 0.1214 | 0.1214 | 0.1214 | 0.1214 | 0.1214 | 0.1214 | 0.1214 | 0.1214 | 0.1214 | 0.1214 | 0.1214 | 0.1214 | 0.1214 | 0.1214 | 0.1214 | 0.1214 | 0.1214 | 0.1214 | 0.1214 | 0.1214 | 0.1214 | 0.1214 | 0.1214 | 0.1214 | 0.1214 | 0.1214 | 0.1214 | 0.1214 | 0.1214 | 0.1214 | 0.1214 | 0.1214 | 0.1214 | 0.1214 | 0.1214 | 0.1214 | 0.1214 | 0.1214 | 0.1214 | 0.1214 | 0.1214 | 0.1214 | 0.1214 | 0.1214 | 0.1214 | 0.1214 | 0.1214 | 0.1214 | 0.1214 | 0.1214 | 0.1214 | 0.1214 | 0.1214 | 0.1214 | 0.1214 | 0.1214 | 0.1214 | 0.1214 | 0.1214 | 0.1214 | 0.1214 | 0.1214 | 0.1214 | 0.1214 | 0.1214 | 0.1214 | 0.1214 | 0.1214 | 0.1214 | 0.1214 | 0.1214 | 0.1214 | 0.1214 | 0.1214 | 0.1214 | 0.1214 | 0.1214 | 0.1214 | 0.1214 | 0.1214 | 0.1214 | 0.1214 | 0.1214 | 0.1214 | 0.1214 | 0.1214 | 0.1214 | 0.1214 | 0.1214 | 0.1214 | 0.1214 | 0.1214 | 0.1214 | 0.1214 | 0.1214 | 0.1214 | 0.1214 | 0.1214 | 0.1214 | 0.1214 | 0.1214 | 0.1214 | 0.1214 | 0.1214 | 0.1214 | 0.1214 | 0.1214 | 0.1214 | 0.1214 | 0.1214 | 0.1214 | 0.1214 | 0.1214 | 0.1214 | 0.1214 | 0.1214 | 0.1214 | 0.1214 | 0.1214 | 0.1214 | 0.1214 | 0.1214 | 0.1214 | 0.1214 | 0.1214 | 0.1214 | 0.1214 | 0.1214 | 0.1214 | 0.1214 | 0.1214 | 0.1214 | 0.1214 | 0.1214 | 0.1214 | 0.1214 | 0.1214 | 0.1214 | 0.1214 | 0.1214 | 0.1214 | 0.1214 | 0.1214 | 0.1214 | 0.1214 | 0.1214 | 0.1214 | 0.1214 | 0.1214 | 0.1214 | 0.1214 | 0.1214 | 0.1214 | 0.1214 | 0.1214 | 0.1214 | 0.1214 | 0.1214 | 0.1214 | 0.1214 | 0.1214 | 0.1214 | 0.1214 | 0.1214 | 0.1214 | 0.1214 | 0.1214 | 0.1214 | 0.1214 | 0.1214 | 0.1214 | 0.1214 | 0.1214 | 0.1214 | 0.1214 | 0.1214 | 0.1214 | 0.1214 | 0.1214 | 0.1214 | 0.1214 | 0.1214 | 0.1214 | 0.1214 | 0.1214 | 0.1214 | 0.1214 | 0.1214 | 0.1214 | 0.1214 | 0.1214 | 0.1214 | 0.1214 | 0.1214 | 0.1214 | 0.1214 | 0.1214 | 0.1214 | 0.1214 | 0.1214 | 0.1214 | 0.1214 | 0.1214 | 0.1214 | 0.1214 | 0.1214 | 0.1214 | 0.1214 | 0.1214 | 0.1214 | 0.1214 | 0.1214 | 0.1214 | 0.1214 | 0.1214 | 0.1214 | 0.1214 | 0.1214 | 0.1214 | 0.1214 | 0.1214 | 0.1214 | 0.1214 | 0.1214 | 0.1214 | 0.1214 | 0.1214 | 0.1214 | 0.1214 | 0.1214 | 0.1214 | 0.1214 | 0.1214 | 0.1214 | 0.1214 | 0.1214 | 0.1214 | 0.1214 | 0.1214 | 0.1214 | 0.1214 | 0.1214 | 0.1214 | 0.1214 | 0.1214 | 0.1214 | 0.1214 | 0.1214 | 0.1214 | 0.1214 | 0.1214 | 0.1214 | 0.1214 | 0.1214 | 0.1214 | 0.1214 | 0.1214 | 0.1214 | 0.1214 | 0.1214 | 0.1214 | 0.1214 | 0.1214 | 0.1214 | 0.1214 | 0.1214 | 0.1214 | 0.1214 | 0.1214 | 0.1214 | 0.1214 | 0.1214 | 0.1214 | 0.1214 | 0.1214 | 0.1214 | 0.1214 | 0.1214 | 0.1214 | 0.1214 | 0.1214 | 0.1214 | 0.1214 | 0.1214 | 0.1214 | 0.1214 | 0.1214 | 0.1214 | 0.1214 | 0.1214 | 0.1214 | 0.1214 | 0.1214 | 0.1214 | 0.1214 | 0.1214 | 0.1214 | 0.1214 | 0.1214 | 0.1214 | 0.1214 | 0.1214 | 0.1214 | 0.1214 | 0.1214 | 0.1214 | 0.1214 | 0.1214 | 0.1214 | 0.1214 | 0.1214 | 0.1214 | 0.1214 | 0.1214 | 0.1214 | 0.1214 | 0.1214 | 0.1214 | 0.1214 | 0.1214 | 0.1214 | 0.1214 | 0.1214 | 0.1214 | 0.1214 | 0.1214 | 0.1214 | 0.1214 | 0.1214 | 0.1214 | 0.1214 | 0.1214 | 0.1214 | 0.1214 | 0.1214 | 0.1214 | 0.1214 | 0.1214 | 0.1214 | 0.1214 | 0.1214 | 0.1214 | 0.1214 | 0.1214 | 0.1214 | 0.1214 | 0.1214 | 0.1214 | 0.1214 | 0.1214 | 0.1214 | 0.1214 | 0.1214 | 0.1214 | 0.1214 | 0.1214 | 0.1214 | 0.1214 | 0.1214 | 0.1214 | 0.1214 | 0.1214 | 0.1214 | 0.1214 | 0.1214 | 0.1214 | 0.1214 | 0.1214 | 0.1214 | 0.1214 | 0.1214 | 0.1214 | 0.1214 | 0.1214 | 0.1214 | 0.1214 | 0.1214 | 0.1214 | 0.1214 | 0.1214 | 0.1214 | 0.1214 | 0.1214 | 0.1214 | 0.1214 | 0.1214 | 0.1214 | 0.1214 | 0.1214 | 0.1214 | 0.1214 | 0.1214 | 0.1214 | 0.1214 | 0.1214 | 0.1214 | 0.1214 | 0.1214 | 0.1214 | 0.1214 | 0.1214 | 0.1214 | 0.1214 | 0.1214 | 0.1214 | 0.1214 | 0.1214 | 0.1214 | 0.1214 | 0.1214 | 0.1214 | 0.1214 | 0.1214 | 0.1214 | 0.1214 | 0.1214 | 0.1214 | 0.1214 | 0.1214 | 0.1214 | 0.1214 | 0.1214 | 0.1214 | 0.1214 | 0.1214 | 0.1214 | 0.1214 | 0.1214 | 0.1214 | 0.1214 | 0.1214 | 0.1214 | 0.1214 | 0.1214 | 0.1214 | 0.1214 | 0.1214 | 0.1214 | 0.1214 | 0.1214 | 0.1214 | 0.1214 | 0.1214 | 0.1214 | 0.1214 | 0.1214 | 0.1214 | 0.1214 | 0.1214 | 0.1214 | 0.1214 | 0.1214 | 0.1214 | 0.1214 | 0.1214 | 0.1214 | 0.1214 | 0.1214 | 0.1214 | 0.1214 | 0.1214 | 0.1214 | 0.1214 | 0.1214 | 0.1214 | 0.1214 | 0.1214 | 0.1214 | 0.1214 | 0.1214 | 0.1214 | 0.1214 | 0.1214 | 0.1214 | 0.1214 | 0.1214 | 0.1214 | 0.1214 | 0.1214 | 0.1214 | 0.1214 | 0.1214 | 0.1214 | 0.1214 | 0.1214 | 0.1214 | 0.1214 | 0.1214 | 0.1214 | 0.1214 | 0.1214 | 0.1214 | 0.1214 | 0.1214 | 0.1214 | 0.1214 | 0.1214 | 0.1214 | 0.1214 | 0.1214 | 0.1214 | 0.1214 | 0.1214 | 0.1214 | 0.1214 | 0.1214 | 0.1214 | 0.1214 | 0.1214 | 0.1214 | 0.1214 | 0.1214 | 0.1214 | 0.1214 | 0.1214 | 0.1214 | 0.1214 | 0.1214 | 0.1214 | 0.1214 | 0.1214 | 0.1214 | 0.1214 | 0.1214 | 0.1214 | 0.1214 | 0.1214 | 0.1214 | 0.1214 | 0.1214 | 0.1214 | 0.1214 | 0.1214 | 0.1214 | 0.1214 | 0.1214 | 0.1214 | 0.1214 | 0.1214 | 0.1214 | 0.1214 | 0.1214 | 0.1214 | 0.1214 | 0.1214 | 0.1214 | 0.1214 | 0.1214 | 0.1214 | 0.1214 | 0.1214 | 0.1214 | 0.1214 | 0.1214 | 0.1214 | 0.1214 | 0.1214 | 0.1214 | 0.1214 | 0.1214 | 0.1214 | 0.1214 | 0.1214 | 0.1214 | 0.1214 | 0.1214 | 0.1214 | 0.1214 | 0.1214 | 0.1214 | 0.1214 | 0.1214 | 0.1214 | 0.1214 | 0.1214 | 0.1214 | 0.1214 | 0.1214 | 0.1214 | 0.1214 | 0.1214 | 0.1214 | 0.1214 | 0.1214 | 0.1214 | 0.1214 | 0.1214 | 0.1214 | 0.1214 | 0.1214 | 0.1214 | 0.1214 | 0.1214 | 0.1214 | 0.1214 | 0.1214 | 0.1214 | 0.1214 | 0.1214 | 0.1214 | 0.1214 | 0.1214 | 0.1214 | 0.1214 | 0.1214 | 0.1214 | 0.1214 | 0.1214 | 0.1214 | 0.1214 | 0.1214 | 0.1214 | 0.1214 | 0.1214 | 0.1214 | 0.1214 | 0.1214 | 0.1214 | 0.1214 | 0.1214 | 0.1214 | 0.1214 | 0.1214 | 0.1214 | 0.1214 | 0.1214 | 0.1214 | 0.1214 | 0.1214 | 0.1214 | 0.1214 | 0.1214 | 0.1214 | 0.1214 | 0.1214 | 0.1214 | 0.1214 | 0.1214 | 0.1214 | 0.1214 | 0.1214 | 0.1214 | 0.1214 | 0.1214 | 0.1214 | 0.1214 | 0.1214 | 0.1214 | 0.1214 | 0.1214 | 0.1214 | 0.1214 | 0.1214 | 0.1214 | 0.1214 | 0.1214 | 0.1214 | 0.1214 | 0.1214 | 0.1214 | 0.1214 | 0.1214 | 0.1214 | 0.1214 | 0.1214 | 0.1214 | 0.1214 | 0.1214 | 0.1214 | 0.1214 | 0.1214 | 0.1214 | 0.1214 | 0.1214 | 0.1214 | 0.1214 | 0.1214 | 0.1214 | 0.1214 | 0.1214 | 0.1214 | 0.1214 | 0.1214 | 0.1214 | 0.1214 | 0.1214 | 0.1214 | 0.1214 | 0.1214 | 0.1214 | 0.1214 | 0.1214 | 0.1214 | 0.1214 | 0.1214 | 0.1214 | 0.1214 | 0.1214 | 0.1214 | 0.1214 | 0.1214 | 0.1214 | 0.1214 | 0.1214 | 0.1214 | 0.1214 | 0.1214 | 0.1214 | 0.1214 | 0.1214 | 0.1214 | 0.1214 | 0.1214 | 0.1214 | 0.1214 | 0.1214 | 0.1214 | 0.1214 | 0.1214 | 0.1214 | 0.1214 | 0.1214 | 0.1214 | 0.1214 | 0.1214 | 0.1214 | 0.1214 | 0.1214 | 0.1214 | 0.1214 | 0.1214 | 0.1214 | 0.1214 | 0.1214 | 0.1214 | 0.1214 | 0.1214 | 0.1214 | 0.1214 | 0.1214 | 0.1214 | 0.1214 | 0.1214 | 0.1214 | 0.1214 | 0.1214 | 0.1214 | 0.1214 | 0.1214 | 0.1214 | 0.1214 | 0.1214 | 0.1214 | 0.1214 | 0.1214 | 0.1214 | 0.1214 | 0.1214 | 0.1214 | 0.1214 | 0.1214 | 0.1214 | 0.1214 | 0.1214 | 0.1214 | 0.1214 | 0.1214 | 0.1214 | 0.1214 | 0.1214 | 0.1214 | 0.1214 | 0.1214 | 0.1214 | 0.1214 | 0.1214 | 0.1214 | 0.1214 | 0.1214 | 0.1214 | 0.1214 | 0.1214 | 0.1214 | 0.1214 | 0.1214 | 0.1214 | 0.1214 | 0.1214 | 0.1214 | 0.1214 | 0.1214 | 0.1214 | 0.1214 | 0.1214 | 0.1214 | 0.1214 | 0.1214 | 0.1214 | 0.1214 | 0.1214 | 0.1214 | 0.1214 | 0.1214 | 0.1214 | 0.1214 | 0.1214 | 0.1214 | 0.1214 | 0.1214 | 0.1214 | 0.1214 | 0.1214 | 0.1214 | 0.1214 | 0.1214 | 0.1214 | 0.1214 | 0.1214 | 0.1214 | 0.1214 | 0.1214 | 0.1214 | 0.1214 | 0.1214 | 0.1214 | 0.1214 | 0.1214 | 0.1214 | 0.1214 | 0.1214 | 0.1214 | 0.1214 | 0.1214 | 0.1214 | 0.1214 | 0.1214 | 0.1214 | 0.1214 | 0.1214 | 0.1214 | 0.1214 | 0.1214 | 0.1214 | 0.1214 | 0.1214 | 0.1214 | 0.1214 | 0.1214 | 0.1214 | 0.1214 | 0.1214 | 0.1214 | 0.1214 | 0.1214 | 0.1214 | 0.1214 | 0.1214 | 0.1214 | 0.1214 | 0.1214 | 0.1214 | 0.1214 | 0.1214 | 0.1214 | 0.1214 | 0.1214 | 0.1214 | 0.1214 | 0.1214 | 0.1214 | 0.1214 | 0.1214 | 0.1214 | 0.1214 | 0.1214 | 0.1214 | 0.1214 | 0.1214 | 0.1214 | 0.1214 | 0.1214 | 0.1214 | 0.1214 | 0.1214 | 0.1214 | 0.1214 | 0.1214 | 0.1214 | 0.1214 | 0.1214 | 0.1214 | 0.1214 | 0.1214 | 0.1214 | 0.1214 | 0.1214 | 0.1214 | 0.1214 | 0.1214 | 0.1214 | 0.1214 | 0.1214 | 0.1214 | 0.1214 | 0.1214 | 0.1214 | 0.1214 | 0.1214 | 0.1214 | 0.1214 | 0.1214 | 0.1214 | 0.1214 | 0.1214 | 0.1214 | 0.1214 | 0.1214 | 0.1214 | 0.1214 | 0.1214 | 0.1214 | 0.1214 | 0.1214 | 0.1214 | 0.1214 | 0.1214 | 0.1214 | 0.1214 | 0.1214 | 0.1214 | 0.1214 | 0.1214 | 0.1214 | 0.1214 | 0.1214 | 0.1214 | 0.1214 | 0.1214 | 0.1214 | 0.1214 | 0.1214 | 0.1214 | 0.1214 | 0.1214 | 0.1214 | 0.1214 | 0.1214 | 0.1214 | 0.1214 | 0.1214 | 0.1214 | 0.1214 | 0.1214 | 0.1214 | 0.1214 | 0.1214 | 0.1214 | 0.1214 | 0.1214 | 0.1214 | 0.1214 | 0.1214 | 0.1214 | 0.1214 | 0.1214 | 0.1214 | 0.1214 | 0.1214 | 0.1214 | 0.1214 | 0.1214 | 0.1214 | 0.1214 | 0.1214 | 0.1214 | 0.1214 | 0.1214 | 0.1214 | 0.1214 | 0.1214 | 0.1214 | 0.1214 | 0.1214 | 0.1214 | 0.1214 | 0.1214 | 0.1214 | 0.1214 | 0.1214 | 0.1214 | 0.1214 | 0.1214 | 0.1214 | 0.1214 | 0.1214 | 0.1214 | 0.1214 | 0.1214 | 0.1214 | 0.1214 | 0.1214 | 0.1214 | 0.1214 | 0.1214 | 0.1214 | 0.1214 | 0.1214 | 0.1214 | 0.1214 | 0.1214 | 0.1214 | 0.1214 | 0.1214 | 0.1214 | 0.1214 | 0.1214 | 0.1214 | 0.1214 | 0.1214 | 0.1214 | 0.1214 | 0.1214 | 0.1214 | 0.1214 | 0.1214 | 0.1214 | 0.1214 | 0.1214 | 0.1214 | 0.1214 | 0.1214 | 0.1214 | 0.1214 | 0.1214 | 0.1214 | 0.1214 | 0.1214 | 0.1214 | 0.1214 | 0.1214 | 0.1214 | 0.1214 | 0.1214 | 0.1214 | 0.1214 | 0.1214 | 0.1214 | 0.1214 | 0.1214 | 0.1214 | 0.1214 | 0.1214 | 0.1214 | 0.1214 | 0.1214 | 0.1214 | 0.1214 | 0.1214 | 0.1214 | 0.1214 | 0.1214 | 0.1214 | 0.1214 | 0.1214 | 0.1214 | 0.1214 | 0.1214 | 0.1214 | 0.1214 | 0.1214 | 0.1214 | 0.1214 | 0.1214 | 0.1214 | 0.1214 | 0.1214 | 0.1214 | 0.1214 | 0.1214 | 0.1214 | 0.1214 | 0.1214 | 0.1214 | 0.1214 | 0.1214 | 0.1214 | 0.1214 | 0.1214 | 0.1214 | 0.1214 | 0.1214 | 0.1214 | 0.1214 | 0.1214 | 0.1214 | 0.1214 | 0.1214 | 0.1214 | 0.1214 | 0.1214 | 0.1214 | 0.1214 | 0.1214 | 0.1214 | 0.1214 | 0.1214 | 0.1214 | 0.1214 | 0.1214 | 0.1214 | 0.1214 | 0.1214 | 0.1214 | 0.1214 | 0.1214 | 0.1214 | 0.1214 | 0.1214 | 0.1214 | 0.1214 | 0.1214 | 0.1214 | 0.1214 | 0.1214 | 0.1214 | 0.1214 | 0.1214 | 0.1214 | 0.1214 | 0.1214 | 0.1214 | 0.1214 | 0.1214 | 0.1214 | 0.1214 | 0.1214 | 0.1214 | 0.1214 | 0.1214 | 0.1214 | 0.1214 | 0.1214 | 0.1214 | 0.1214 | 0.1214 | 0.1214 | 0.1214 | 0.1214 | 0.1214 | 0.1214 | 0.1214 | 0.1214 | 0.1214 | 0.1214 | 0.1214 | 0.1214 | 0.1214 | 0.1214 | 0.1214 | 0.1214 | 0.1214 | 0.1214 | 0.1214 | 0.1214 | 0.1214 | 0.1214 | 0.1214 | 0.1214 | 0.1214 | 0.1214 | 0.1214 | 0.1214 | 0.1214 | 0.1214 | 0.1214 | 0.1214 | 0.1214 | 0.1214 | 0.1214 | 0.1214 | 0.1214 | 0.1214 | 0.1214 | 0.1214 | 0.1214 | 0.1214 | 0.1214 | 0.1214 | 0.1214 | 0.1214 | 0.1214 | 0.1214 | 0.1214 | 0.1214 | 0.1214 | 0.1214 | 0.1214 | 0.1214 | 0.1214 | 0.1214 | 0.1214 | 0.1214 | 0.1214 | 0.1214 | 0.1214 | 0.1214 | 0.1214 | 0.1214 | 0.1214 | 0.1214 | 0.1214 | 0.1214 | 0.1214 | 0.1214 | 0.1214 | 0.1214 | 0.1214 | 0.1214 | 0.1214 | 0.1214 | 0.1214 | 0.1214 | 0.1214 | 0.1214 | 0.1214 | 0.1214 | 0.1214 | 0.1214 | 0.1214 | 0.1214 | 0.1214 | 0.1214 | 0.1214 | 0.1214 | 0.1214 | 0.1214 | 0.1214 | 0.1214 | 0.1214 | 0.1214 | 0.1214 | 0.1214 | 0.1214 | 0.1214 | 0.1214 | 0.1214 | 0.1214 | 0.1214 | 0.1214 | 0.1214 | 0.1214 | 0.1214 | 0.1214 | 0.1214 | 0.1214 | 0.1214 | 0.1214 | 0.1214 | 0.1214 | 0.1214 | 0.1214 | 0.1214 | 0.1214 | 0.1214 | 0.1214 | 0.1214 | 0.1214 | 0.1214 | 0.1214 | 0.1214 | 0.1214 | 0.1214 | 0.1214 | 0.1214 | 0.1214 | 0.1214 | 0.1214 | 0.1214 | 0.1214 | 0.1214 | 0.1214 | 0.1214 | 0.1214 | 0.1214 | 0.1214 | 0.1214 | 0.1214 | 0.1214 | 0.1214 | 0.1214 | 0.1214 | 0.1214 | 0.1214 | 0.1214 | 0.1214 | 0.1214 | 0.1214 | 0.1214 | 0.1214 | 0.1214 | 0.1214 | 0.1214 | 0.1214 | 0.1214 | 0.1214 | 0.1214 | 0.1214 | 0.1214 | 0.1214 | 0.1214 | 0.1214 | 0.1214 | 0.1214 | 0.1214 | 0.1214 | 0.1214 | 0.1214 | 0.1214 | 0.1214 | 0.1214 | 0.1214 | 0.1214 | 0.1214 | 0.1214 | 0.1214 | 0.1214 | 0.1214 | 0.1214 | 0.1214 | 0.1214 | 0.1214 | 0.1214 | 0.1214 | 0.1214 | 0.1214 | 0.1214 | 0.1214 | 0.1214 | 0.1214 | 0.1214 | 0.1214 | 0.1214 | 0.1214 | 0.1214 | 0.1214 | 0.1214 | 0.1214 | 0.1214 | 0.1214 | 0.1214 | 0.1214 | 0.1214 | 0.1214 | 0.1214 | 0.1214 | 0.1214 | 0.1214 | 0.1214 | 0.1214 | 0.1214 | 0.1214 | 0.1214 | 0.1214 | 0.1214 | 0.1214 | 0.1214 | 0.1214 | 0.1214 | 0.1214 | 0.1214 | 0.1214 | 0.1214 | 0.1214 | 0.1214 | 0.1214 | 0.1214 | 0.1214 | 0.1214 | 0.1214 | 0.1214 | 0.1214 | 0.1214 | 0.1214 | 0.1214 | 0.1214 | 0.1214 | 0.1214 | 0.1214 | 0.1214 | 0.1214 | 0.1214 | 0.1214 | 0.1214 | 0.1214 | 0.1214 | 0.1214 | 0.1214 | 0.1214 | 0.1214 | 0.1214 | 0.1214 | 0.1214 | 0.1214 | 0.1214 | 0.1214 | 0.1214 | 0.1214 | 0.1214 | 0.1214 | 0.1214 | 0.1214 | 0.1214 | 0.1214 | 0.1214 | 0.1214 | 0.1214 | 0.1214 | 0.1214 | 0.1214 | 0.1214 | 0.1214 | 0.1214 | 0.1214 | 0.1214 | 0.1214 | 0.1214 | 0.1214 | 0.1214 | 0.1214 | 0.1214 | 0.1214 | 0.1214 | 0.1214 | 0.1214 | 0.1214 | 0.1214 | 0.1214 | 0.1214 | 0.1214 | 0.1214 | 0.1214 | 0.1214 | 0.1214 | 0.1214 | 0.1214 | 0.1214 | 0.1214 | 0.1214 | 0.1214 | 0.1214 | 0.1214 | 0.1214 | 0.1214 | 0.1214 | 0.1214 | 0.1214 | 0.1214 | 0.1214 | 0.1214 | 0.1214 | 0.1214 | 0.1214 | 0.1214 | 0.1214 | 0.1214 | 0.1214 | 0.1214 | 0.1214 | 0.1214 | 0.1214 | 0.1214 | 0.1214 | 0.1214 | 0.1214 | 0.1214 | 0.1214 | 0.1214 | 0.1214 | 0.1214 | 0.1214 | 0.1214 | 0.1214 | 0.1214 | 0.1214 | 0.1214 | 0.1214 | 0.1214 | 0.1214 | 0.1214 | 0.1214 | 0.1214 | 0.1214 | 0.1214 | 0.1214 | 0.1214 | 0.1214 | 0.1214 | 0.1214 | 0.1214 | 0.1214 | 0.1214 | 0.1214 | 0.1214 | 0.1214 | 0.1214 | 0.1214 | 0.1214 | 0.1214 | 0.1214 | 0.1214 | 0.1214 | 0.1214 | 0.1214 | 0.1214 | 0.1214 | 0.1214 | 0.1214 | 0.1214 | 0.1214 | 0.1214 | 0.1214 | 0.1214 | 0.1214 | 0.1214 | 0.1214 | 0.1214 | 0.1214 | 0.1214 | 0.1214 | 0.1214 | 0.1214 | 0.1214 | 0.1214 | 0.1214 | 0.1214 | 0.1214 | 0.1214 | 0.1214 | 0.1214 | 0.1214 | 0.1214 | 0.1214 | 0.1214 | 0.1214 | 0.1214 | 0.1214 | 0.1214 | 0.1214 | 0.1214 | 0.1214 | 0.1214 | 0.1214 | 0.1214 | 0.1214 | 0.1214 | 0.1214 | 0.1214 | 0.1214 | 0.1214 | 0.1214 | 0.1214 | 0.1214 | 0.1214 | 0.1214 | 0.1214 | 0.1214 | 0.1214 | 0.1214 | 0.1214 | 0.1214 | 0.1214 | 0.1214 | 0.1214 | 0.1214 | 0.1214 | 0.1214 | 0.1214 | 0.1214 | 0.1214 | 0.1214 | 0.1214 | 0.1214 | 0.1214 | 0.1214 | 0.1214 | 0.1214 | 0.1214 | 0.1214 | 0.1214 | 0.1214 | 0.1214 | 0.1214 | 0.1214 | 0.1214 | 0.1214 | 0.1214 | 0.1214 | 0.1214 | 0.1214 | 0.1214 | 0.1214 | 0.1214 | 0.1214 | 0.1214 | 0.1214 | 0.1214 | 0.1214 | 0.1214 | 0.1214 | 0.1214 | 0.1214 | 0.1214 | 0.1214 | 0.1214 | 0.1214 | 0.1214 | 0.1214 | 0.1214 | 0.1214 | 0.1214 | 0.1214 | 0.1214 | 0.1214 | 0.1214 | 0.1214 | 0.1214 | 0.1214 | 0.1214 | 0.1214 | 0.1214 | 0.1214 | 0.1214 | 0.1214 | 0.1214 | 0.1214 | 0.1214 | 0.1214 | 0.1214 | 0.1214 | 0.1214 | 0.1214 | 0.1214 | 0.1214 | 0.1214 | 0.1214 | 0.1214 | 0.1214 | 0.1214 | 0.1214 | 0.1214 | 0.1214 | 0.1214 | 0.1214 | 0.1214 | 0.1214 | 0.1214 | 0.1214 | 0.1214 | 0.1214 | 0.1214 | 0.1214 | 0.1214 | 0.1214 | 0.1214 | 0.1214 | 0.1214 | 0.1214 | 0.1214 | 0.1214 | 0.1214 | 0.1214 | 0.1214 | 0.1214 | 0.1214 | 0.1214 | 0.1214 | 0.1214 | 0.1214 | 0.1214 | 0.1214 | 0.1214 | 0.1214 | 0.1214 | 0.1214 | 0.1214 | 0.1214 | 0.1214 | 0.1214 | 0.1214 | 0.1214 | 0.1214 | 0.1214 | 0.1214 | 0.1214 | 0.1214 | 0.1214 | 0.1214 | 0.1214 | 0.1214 | 0.1214 | 0.1214 | 0.1214 | 0.1214 | 0.1214 | 0.1214 | 0.1214 | 0.1214 | 0.1214 | 0.1214 | 0.1214 | 0.1214 | 0.1214 | 0.1214 | 0.1214 | 0.1214 | 0.1214 | 0.1214 | 0.1214 | 0.1214 | 0.1214 | 0.1214 | 0.1214 | 0.1214 | 0.1214 | 0.1214 | 0.1214 | 0.1214 | 0.1214 | 0.1214 | 0.1214 | 0.1214 | 0.1214 | 0.1214 | 0.1214 | 0.1214 | 0.1214 | 0.1214 | 0.1214 | 0.1214 | 0.1214 | 0.1214 | 0.1214 | 0.1214 | 0.1214 | 0.1214 | 0.1214 | 0.1214 | 0.1214 | 0.1214 | 0.1214 | 0.1214 | 0.1214 | 0.1214 | 0.1214 | 0.1214 | 0.1214 | 0.1214 | 0.1214 | 0.1214 | 0.1214 | 0.1214 | 0.1214 | 0.1214 | 0.1214 | 0.1214 | 0.1214 | 0.1214 | 0.1214 | 0.1214 | 0.1214 | 0.1214 | 0.1214 | 0.1214 | 0.1214 | 0.1214 | 0.1214 | 0.1214 | 0.1214 | 0.1214 | 0.1214 | 0.1214 | 0.1214 | 0.1214 | 0.1214 | 0.1214 | 0.1214 | 0.1214 | 0.1214 | 0.1214 | 0.1214 | 0.1214 | 0.1214 | 0.1214 | 0.1214 | 0.1214 | 0.1214 | 0.1214 | 0.1214 | 0.1214 | 0.1214 | 0.1214 | 0.1214 | 0.1214 | 0.1214 | 0.1214 | 0.1214 | 0.1214 | 0.1214 | 0.1214 | 0.1214 | 0.1214 | 0.1214 | 0.1214 | 0.1214 | 0.1214 | 0.1214 | 0.1214 | 0.1214 | 0.1214 | 0.1214 | 0.1214 | 0.1214 | 0.1214 | 0.1214 | 0.1214 | 0.1214 | 0.1214 | 0.1214 | 0.1214 | 0.1214 | 0.1214 | 0.1214 | 0.1214 | 0.1214 | 0.1214 | 0.1214 | 0.1214 | 0.1214 | 0.1214 | 0.1214 | 0.1214 | 0.1214 | 0.1214 | 0.1214 | 0.1214 | 0.1214 | 0.1214 | 0.1214 | 0.1214 | 0.1214 | 0.1214 | 0.1214 | 0.1214 | 0.1214 | 0.1214 | 0.1214 | 0.1214 | 0.1214 | 0.1214 | 0.1214 | 0.1214 | 0.1214 | 0.1214 | 0.1214 | 0.1214 | 0.1214 | 0.1214 | 0.1214 | 0.1214 | 0.1214 | 0.1214 | 0.1214 | 0.1214 | 0.1214 | 0.1214 | 0.1214 | 0.1214 | 0.1214 | 0.1214 | 0.1214 | 0.1214 | 0.1214 | 0.1214 | 0.1214 | 0.1214 | 0.1214 | 0.1214 | 0.1214 | 0.1214 | 0.1214 | 0.1214 | 0.1214 | 0.1214 | 0.1214 | 0.1214 | 0.1214 | 0.1214 | 0.1214 | 0.1214 | 0.1214 | 0.1214 | 0.1214 | 0.1214 | 0.1214 | 0.1214 | 0.1214 | 0.1214 | 0.1214 | 0.1214 | 0.1214 | 0.1214 | 0.1214 | 0.1214 | 0.1214 | 0.1214 | 0.1214 | 0.1214 | 0.1214 | 0.1214 | 0.1214 | 0.1214 | 0.1214 | 0.1214 | 0.1214 | 0.1214 | 0.1214 | 0.1214 | 0.1214 | 0.1214 | 0.1214 | 0.1214 | 0.1214 | 0.1214 | 0.1214 | 0.1214 | 0.1214 | 0.1214 | 0.1214 | 0.1214 | 0.1214 | 0.1214 | 0.1214 | 0.1214 | 0.1214 | 0.1214 | 0.1214 | 0.1214 | 0.1214 | 0.1214 | 0.1214 | 0.1214 | 0.1214 | 0.1214 | 0.1214 | 0.1214 | 0.1214 | 0.1214 | 0.1214 | 0.1214 | 0.1214 | 0.1214 | 0.1214 | 0.1214 | 0.1214 | 0.1214 | 0.1214 | 0.1214 | 0.1214 | 0.1214 | 0.1214 | 0.1214 | 0.1214 | 0.1214 | 0.1214 | 0.1214 | 0.1214 | 0.1214 | 0.1214 | 0.1214 | 0.1214 | 0.1214 | 0.1214 | 0.1214 | 0.1214 | 0.1214 | 0.1214 | 0.1214 | 0.1214 | 0.1214 | 0.1214 | 0.1214 | 0.1214 | 0.1214 | 0.1214 | 0.1214 | 0.1214 | 0.1214 | 0.1214 | 0.1214 | 0.1214 | 0.1214 | 0.1214 | 0.1214 | 0.1214 | 0.1214 | 0.1214 | 0.1214 | 0.1214 | 0.1214 | 0.1214 | 0.1214 | 0.1214 | 0.1214 | 0.1214 | 0.1214 | 0.1214 | 0.1214 | 0.1214 | 0.1214 | 0.1214 | 0.1214 | 0.1214 | 0.1214 | 0.1214 | 0.1214 | 0.1214 | 0.1214 | 0.1214 | 0.1214 | 0.1214 | 0.1214 | 0.1214 | 0.1214 | 0.1214 | 0.1214 | 0.1214 | 0.1214 | 0.1214 | 0.1214 | 0.1214 | 0.1214 | 0.1214 | 0.1214 | 0.1214 | 0.1214 | 0.1214 | 0.1214 | 0.1214 | 0.1214 | 0.1214 | 0.1214 | 0.1214 | 0.1214 | 0.1214 | 0.1214 | 0.1214 | 0.1214 | 0.1214 | 0.1214 | 0.1214 | 0.1214 | 0.1214 | 0.1214 | 0.1214 | 0.1214 | 0.1214 | 0.1214 | 0.1214 | 0.1214 | 0.1214 | 0.1214 | 0.1214 | 0.1214 | 0.1214 | 0.1214 | 0.1214 | 0.1214 | 0.1214 | 0.1214 | 0.1214 | 0.1214 | 0.1214 | 0.1214 | 0.1214 | 0.1214 | 0.1214 | 0.1214 | 0.1214 | 0.1214 | 0.1214 | 0.1214 | 0.1214 | 0.1214 | 0.1214 | 0.1214 | 0.1214 | 0.1214 | 0.1214 | 0.1214 | 0.1214 | 0.1214 | 0.1214 | 0.1214 | 0.1214 | 0.1214 | 0.1214 | 0.1214 | 0.1214 | 0.1214 | 0.1214 | 0.1214 | 0.1214 | 0.1214 | 0.1214 | 0.1214 | 0.1214 | 0.1214 | 0.1214 | 0.1214 | 0.1214 | 0.1214 | 0.1214 | 0.1214 | 0.1214 | 0.1214 | 0.1214 | 0.1214 | 0.1214 | 0.1214 | 0.1214 | 0.1214 | 0.1214 | 0.1214 | 0.1214 | 0.1214 | 0.1214 | 0.1214 | 0.1214 | 0.1214 | 0.1214 | 0.1214 | 0.1214 | 0.1214 | 0.1214 | 0.1214 | 0.1214 | 0.1214 | 0.1214 | 0.1214 | 0.1214 | 0.1214 | 0.1214 | 0.1214 | 0.1214 | 0.1214 | 0.1214 | 0.1214 | 0.1214 | 0.1214 | 0.1214 | 0.1214 | 0.1214 | 0.1214 | 0.1214 | 0.1214 | 0.1214 | 0.1214 | 0.1214 | 0.1214 | 0.1214 | 0.1214 | 0.1214 | 0.1214 | 0.1214 | 0.1214 | 0.1214 | 0.1214 | 0.1214 | 0.1214 | 0.1214 | 0.1214 | 0.1214 | 0.1214 | 0.1214 | 0.1214 | 0.1214 | 0.1214 | 0.1214 | 0.1214 | 0.1214 | 0.1214 | 0.1214 | 0.1214 | 0.1214 | 0.1214 | 0.1214 | 0.1214 | 0.1214 | 0.1214 | 0.1214 | 0.1214 | 0.1214 | 0.1214 | 0.1214 | 0.1214 | 0.1214 | 0.1214 | 0.1214 | 0.1214 | 0.1214 | 0.1214 | 0.1214 | 0.1214 | 0.1214 | 0.1214 | 0.1214 | 0.1214 | 0.1214 | 0.1214 | 0.1214 | 0.1214 | 0.1214 | 0.1214 | 0.1214 | 0.1214 | 0.1214 | 0.1214 | 0.1214 | 0.1214 | 0.1214 | 0.1214 | 0.1214 | 0.1214 | 0.1214 | 0.1214 | 0.1214 | 0.1214 | 0.1214 | 0.1214 | 0.1214 | 0.1214 | 0.1214 | 0.1214 | 0.1214 | 0.1214 | 0.1214 | 0.1214 | 0.1214 | 0.1214 | 0.1214 | 1:1.70:1.80 | 0.21244
0.96 | 0.12643 | 0.12643 | 0.12643 | 0.12643 | 0.12643 | 0.12643 | 0.12643 | 0.12643 | 0.12643 | 0.12643 | 0.12643 | 0.12643 | 0.12643 | 0.12643 | 0.12643 | 0.12643 | 0.12643 | 0.12643 | 0.12643 | 0.12643 | 0.12643 | 0.12643 | 0.12643 | 0.12643 | 0.12643 | 0.12643 | 0.12643 | 0.12643 | 0.12643 | 0.12643 | 0.12643 | 0.12643 | 0.12643 | 0.12643 | 0.12643 | 0.12643 | 0.12643 | 0.12643 | 0.12643 | 0.12643 | 0.12643 | 0.12643 | 0.12643 | 0.12643 | 0.12643 | 0.12643 | 0.12643 | 0.12643 | 0.12643 | 0.12643 | 0.12643 | 0.12643 | 0.12643 | 0.12643 | 0.12643 | 0.12643 | 0.12643 | 0.12643 | 0.12643 | 0.12643 | 0.12643 | 0.12643 | 0.12643 | 0.12643 | 0.12643 | 0.12643 | 0.12643 | 0.12643 | 0.12643 | 0.12643 | 0.12643 | 0.12643 | 0.12643 | 0.12643 | 0.12643 | 0.12643 | 0.12643 | 0.12643 | 0.12643 | 0.12643 | 0.12643 | 0.12643 | 0.12643 | 0.12643 | 0.12643 | 0.12643 | 0.12643 | 0.12643 | 0.12643 | 0.12643 | 0.12643 | 0.12643 | 0.12643 | 0.12643 | 0.12643 | 0.12643 | 0.12643 | 0.12643 | 0.12643 | 0.12643 | 0.12643 | 0.12643 | 0.12643 | 0.12643 | 0.12643 | 0.12643 | 0.12643 | 0.12643 | 0.12643 | 0.12643 | 0.12643 | 0.12643 | 0.12643 | 0.12643 | 0.12643 | 0.12643 | 0.12643 | 0.12643 | 0.12643 | 0.12643 | 0.12643 | 0.12643 | 0.12643 | 0.12643 | 0.12643 | 0.12643 | 0.12643 | 0.12643 | 0.12643 | 0.12643 | 0.12643 | 0.12643 | 0.12643 | 0.12643 | 0.12643 | 0.12643 | 0.12643 | 0.12643 | 0.12643 | 0.12643 | 0.12643 | 0.12643 | 0.12643 | 0.12643 | 0.12643 | 0.12643 | 0.12643 | 0.12643 | 0.12643 | 0.12643 | 0.12643 | 0.12643 | 0.12643 | 0.12643 | 0.12643 | 0.12643 | 0.12643 | 0.12643 | 0.12643 | 0.12643 | 0.12643 | 0.12643 | 0.12643 | 0.12643 | 0.12643 | 0.12643 | 0.12643 | 0.12643 | 0.12643 | 0.12643 | 0.12643 | 0.12643 | 0.12643 | 0.12643 | 0.12643 | 0.12643 | 0.12643 | 0.12643 | 0.12643 | 0.12643 | 0.12643 | 0.12643 | 0.12643 | 0.12643 | 0.12643 | 0.12643 | 0.12643 | 0.12643 | 0.12643 | 0.12643 | 0.12643 | 0.12643 | 0.12643 | 0.12643 | 0.12643 | 0.12643 | 0.12643 | 0.12643 | 0.12643 | 0.12643 | 0.12643 | 0.12643 | 0.12643 | 0.12643 | 0.12643 | 0.12643 | 0.12643 | 0.12643 | 0.12643 | 0.12643 | 0.12643 | 0.12643 | 0.12643 | 0.12643 | 0.12643 | 0.12643 | 0.12643 | 0.12643 | 0.12643 | 0.12643 | 0.12643 | 0.12643 | 0.12643 | 0.12643 | 0.12643 | 0.12643 | 0.12643 | 0.12643 | 0.12643 | 0.12643 | 0.12643 | 0.12643 | 0.12643 | 0.12643 | 0.12643 | 0.12643 | 0.12643 | 0.12643 | 0.12643 | 0.12643 | 0.12643 | 0.12643 | 0.12643 | 0.12643 | 0.12643 | 0.12643 | 0.12643 | 0.12643 | 0.12643 | 0.12643 | 0.12643 | 0.12643 | 0.12643 | 0.12643 | 0.12643 | 0.12643 | 0.12643 | 0.12643 | 0.12643 | 0.12643 | 0.12643 | 0.12643 | 0.12643 | 0.12643 | 0.12643 | 0.12643 | 0.12643 | 0.12643 | 0.12643 | 0.12643 | 0.12643 | 0.12643 | 0.12643 | 0.12643 | 0.12643 | 0.12643 | 0.12643 | 0.12643 | 0.12643 | 0.12643 | 0.12643 | 0.12643 | 0.12643 | 0.12643 | 0.12643 | 0.12643 | 0.12643 | 0.12643 | 0.12643 | 0.12643 | 0.12643 | 0.12643 | 0.12643 | 0.12643 | 0.12643 | 0.12643 | 0.12643 | 0.12643 | 0.12643 | 0.12643 | 0.12643 | 0.12643 | 0.12643 | 0.12643 | 0.12643 | 0.12643 | 0.12643 | 0.12643 | 0.12643 | 0.12643 | 0.12643 | 0.12643 | 0.12643 | 0.12643 | 0.12643 | 0.12643 | 0.12643 | 0.12643 | 0.12643 | 0.12643 | 0.12643 | 0.12643 | 0.12643 | 0.12643 | 0.12643 | 0.12643 | 0.12643 | 0.12643 | 0.12643 | 0.12643 | 0.12643 | 0.12643 | 0.12643 | 0.12643 | 0.12643 | 0.12643 | 0.12643 | 0.12643 | 0.12643 | 0.12643 | 0.12643 | 0.12643 | 0.12643 | 0.12643 | 0.12643 | 0.12643 | 0.12643 | 0.12643 | 0.12643 | 0.12643 | 0.12643 | 0.12643 | 0.12643 | 0.12643 | 0.12643 | 0.12643 | 0.12643 | 0.12643 | 0.12643 | 0.12643 | 0.12643 | 0.12643 | 0.12643 | 0.12643 | 0.12643 | 0.12643 | 0.12643 | 0.12643 | 0.12643 | 0.12643 | 0.12643 | 0.12643 | 0.12643 | 0.12643 | 0.12643 | 0.12643 | 0.12643 | 0.12643 | 0.12643 | 0.12643 | 0.12643 | 0.12643 | 0.12643 | 0.12643 | 0.12643 | 0.12643 | 0.12643 | 0.12643 | 0.12643 | 0.12643 | 0.12643 | 0.12643 | 0.12643 | 0.12643 | 0.12643 | 0.12643 | 0.12643 | 0.12643 | 0.12643 | 0.12643 | 0.12643 | 0.12643 | 0.12643 | 0.12643 | 0.12643 | 0.12643 | 0.12643 | 0.12643 | 0.12643 | 0.12643 | 0.12643 | 0.12643 | 0.12643 | 0.12643 | 0.12643 | 0.12643 | 0.12643 | 0.12643 | 0.12643 | 0.12643 | 0.12643 | 0.12643 | 0.12643 | 0.12643 | 0.12643 | 0.12643 | 0.12643 | 0.12643 | 0.12643 | 0.12643 | 0.12643 | 0.12643 | 0.12643 | 0.12643 | 0.12643 | 0.12643 | 0.12643 | 0.12643 | 0.12643 | 0.12643 | 0.12643 | 0.12643 | 0.12643 | 0.12643 | 0.12643 | 0.12643 | 0.12643 | 0.12643 | 0.12643 | 0.12643 | 0.12643 | 0.12643 | 0.12643 | 0.12643 | 0.12643 | 0.12643 | 0.12643 | 0.12643 | 0.12643 | 0.12643 | 0.12643 | 0.12643 | 0.12643 | 0.12643 | 0.12643 | 0.12643 | 0.12643 | 0.12643 | 0.12643 | 0.12643 | 0.12643 | 0.12643 | 0.12643 | 0.12643 | 0.12643 | 0.12643 | 0.12643 | 0.12643 | 0.12643 | 0.12643 | 0.12643 | 0.12643 | 0.12643 | 0.12643 | 0.12643 | 0.12643 | 0.12643 | 0.12643 | 0.12643 | 0.12643 | 0.12643 | 0.12643 | 0.12643 | 0.12643 | 0.12643 | 0.12643 | 0.12643 | 0.12643 | 0.12643 | 0.12643 | 0.12643 | 0.12643 | 0.12643 | 0.12643 | 0.12643 | 0.12643 | 0.12643 | 0.12643 | 0.12643 | 0.12643 | 0.12643 | 0.12643 | 0.12643 | 0.12643 | 0.12643 | 0.12643 | 0.12643 | 0.12643 | 0.12643 | 0.12643 | 0.12643 | 0.12643 | 0.12643 | 0.12643 | 0.12643 | 0.12643 | 0.12643 | 0.12643 | 0.12643 | 0.12643 | 0.12643 | 0.12643 | 0.12643 | 0.12643 | 0.12643 | 0.12643 | 0.12643 | 0.12643 | 0.12643 | 0.12643 | 0.12643 | 0.12643 | 0.12643 | 0.12643 | 0.12643 | 0.12643 | 0.12643 | 0.12643 | 0.12643 | 0.12643 | 0.12643 | 0.12643 | 0.12643 | 0.12643 | 0.12643 | 0.12643 | 0.12643 | 0.12643 | 0.12643 | 0.12643 | 0.12643 | 0.12643 | 0.12643 | 0.12643 | 0.12643 | 0.12643 | 0.12643 | 0.12643 | 0.12643 | 0.12643 | 0.12643 | 0.12643 | 0.12643 | 0.12643 | 0.12643 | 0.12643 | 0.12643 | 0.12643 | 0.12643 | 0.12643 | 0.12643 | 0.12643 | 0.12643 | 0.12643 | 0.12643 | 0.12643 | 0.12643 | 0.12643 | 0.12643 | 0.12643 | 0.12643 | 0.12643 | 0.12643 | 0.12643 | 0.12643 | 0.12643 | 0.12643 | 0.12643 | 0.12643 | 0.12643 | 0.12643 | 0.12643 | 0.12643 | 0.12643 | 0.12643 | 0.12643 | 0.12643 | 0.12643 | 0.12643 | 0.12643 | 0.12643 | 0.12643 | 0.12643 | 0.12643 | 0.12643 | 0.12643 | 0.12643 | 0.12643 | 0.12643 | 0.12643 | 0.12643 | 0.12643 | 0.12643 | 0.12643 | 0.12643 | 0.12643 | 0.12643 | 0.12643 | 0.12643 | 0.12643 | 0.12643 | 0.12643 | 0.12643 | 0.12643 | 0.12643 | 0.12643 | 0.12643 | 0.12643 | 0.12643 | 0.12643 | 0.12643 | 0.12643 | 0.12643 | 0.12643 | 0.12643 | 0.12643 | 0.12643 | 0.12643 | 0.12643 | 0.12643 | 0.12643 | 0.12643 | 0.12643 | 0.12643 | 0.12643 | 0.12643 | 0.12643 | 0.12643 | 0.12643 | 0.12643 | 0.12643 | 0.12643 | 0.12643 | 0.12643 | 0.12643 | 0.12643 | 0.12643 | 0.12643 | 0.12643 | 0.12643 | 0.12643 | 0.12643 | 0.12643 | 0.12643 | 0.12643 | 0.12643 | 0.12643 | 0.12643 | 0.12643 | 0.12643 | 0.12643 | 0.12643 | 0.12643 | 0.12643 | 0.12643 | 0.12643 | 0.12643 | 0.12643 | 0.12643 | 0.12643 | 0.12643 | 0.12643 | 0.12643 | 0.12643 | 0.12643 | 0.12643 | 0.12643 | 0.12643 | 0.12643 | 0.12643 | 0.12643 | 0.12643 | 0.12643 | 0.12643 | 0.12643 | 0.12643 | 0.12643 | 0.12643 | 0.12643 | 0.12643 | 0.12643 | 0.12643 | 0.12643 | 0.12643 | 0.12643 | 0.12643 | 0.12643 | 0.12643 | 0.12643 | 0.12643 | 0.12643 | 0.12643 | 0.12643 | 0.12643 | 0.12643 | 0.12643 | 0.12643 | 0.12643 | 0.12643 | 0.12643 | 0.12643 | 0.12643 | 0.12643 | 0.12643 | 0.12643 | 0.12643 | 0.12643 | 0.12643 | 0.12643 | 0.12643 | 0.12643 | 0.12643 | 0.12643 | 0.12643 | 0.12643 | 0.12643 | 0.12643 | 0.12643 | 0.12643 | 0.12643 | 0.12643 | 0.12643 | 0.12643 | 0.12643 | 0.12643 | 0.12643 | 0.12643 | 0.12643 | 0.12643 | 0.12643 | 0.12643 | 0.12643 | 0.12643 | 0.12643 | 0.12643 | 0.12643 | 0.12643 | 0.12643 | 0.12643 | 0.12643 | 0.12643 | 0.12643 | 0.12643 | 0.12643 | 0.12643 | 0.12643 | 0.12643 | 0.12643 | 0.12643 | 0.12643 | 0.12643 | 0.12643 | 0.12643 | 0.12643 | 0.12643 | 0.12643 | 0.12643 | 0.12643 | 0.12643 | 0.12643 | 0.12643 | 0.12643 | 0.12643 | 0.12643 | 0.12643 | 0.12643 | 0.12643 | 0.12643 | 0.12643 | 0.12643 | 0.12643 | 0.12643 | 0.12643 | 0.12643 | 0.12643 | 0.12643 | 0.12643 | 0.12643 | 0.12643 | 0.12643 | 0.12643 | 0.12643 | 0.12643 | 0.12643 | 0.12643 | 0.12643 | 0.12643 | 0.12643 | 0.12643 | 0.12643 | 0.12643 | 0.12643 | 0.12643 | 0.12643 | 0.12643 | 0.12643 | 0.12643 | 0.12643 | 0.12643 | 0.12643 | 0.12643 | 0.12643 | 0.12643 | 0.12643 | 0.12643 | 0.12643 | 0.12643 | 0.12643 | 0.12643 | 0.12643 | 0.12643 | 0.12643 | 0.12643 | 0.12643 | 0.12643 | 0.12643 | 0.12643 | 0.12643 | 0.12643 | 0.12643 | 0.12643 | 0.12643 | 0.12643 | 0.12643 | 0.12643 | 0.12643 | 0.12643 | 0.12643 | 0.12643 | 0.12643 | 0.12643 | 0.12643 | 0.12643 | 0.12643 | 0.12643 | 0.12643 | 0.12643 | 0.12643 | 0.12643 | 0.12643 | 0.12643 | 0.12643 | 0.12643 | 0.12643 | 0.12643 | 0.12643 | 0.12643 | 0.12643 | 0.12643 | 0.12643 | 0.12643 | 0.12643 | 0.12643 | 0.12643 | 0.12643 | 0.12643 | 0.12643 | 0.12643 | 0.12643 | 0.12643 | 0.12643 | 0.12643 | 0.12643 | 0.12643 | 0.12643 | 0.12643 | 0.12643 | 0.12643 | 0.12643 | 0.12643 | 0.12643 | 0.12643 | 0.12643 | 0.12643 | 0.12643 | 0.12643 | 0.12643 | 0.12643 | 0.12643 | 0.12643 | 0.12643 | 0.12643 | 0.12643 | 0.12643 | 0.12643 | 0.12643 | 0.12643 | 0.12643 | 0.12643 | 0.12643 | 0.12643 | 0.12643 | 0.12643 | 0.12643 | 0.12643 | 0.12643 | 0.12643 | 0.12643 | 0.12643 | 0.12643 | 0.12643 | 0.12643 | 0.12643 | 0.12643 | 0.12643 | 0.12643 | 0.12643 | 0.12643 | 0.12643 | 0.12643 | 0.12643 | 0.12643 | 0.12643 | 0.12643 | 0.12643 | 0.12643 | 0.12643 | 0.12643 | 0.12643 | 0.12643 | 0.12643 | 0.12643 | 0.12643 | 0.12643 | 0.12643 | 0.12643 | 0.12643 | 0.12643 | 0.12643 | 0.12643 | 0.12643 | 0.12643 | 0.12643 | 0.12643 | 0.12643 | 0.12643 | 0.12643 | 0.12643 | 0.12643 | 0.12643 | 0.12643 | 0.12643 | 0.12643 | 0.12643 | 0.12643 | 0.12643 | 0.12643 | 0.12643 | 0.12643 | 0.12643 | 0.12643 | 0.12643 | 0.12643 | 0.12643 | 0.12643 | 0.12643 | 0.12643 | 0.12643 | 0.12643 | 0.12643 | 0.12643 | 0.12643 | 0.12643 | 0.12643 | 0.12643 | 0.12643 | 0.12643 | 0.12643 | 0.12643 | 0.12643 | 0.12643 | 0.12643 | 0.12643 | 0.12643 | 0.12643 | 0.12643 | 0.12643 | 0.12643 | 0.12643 | 0.12643 | 0.12643 | 0.12643 | 0.12643 | 0.12643 | 0.12643 | 0.12643 | 0.12643 | 0.12643 | 0.12643 | 0.12643 | 0.12643 | 0.12643 | 0.12643 | 0.12643 | 0.12643 | 0.12643 | 0.12643 | 0.12643 | 0.12643 | 0.12643 | 0.12643 | 0.12643 | 0.12643 | 0.12643 | 0.12643 | 0.12643 | 0.12643 | 0.12643 | 0.12643 | 0.12643 | 0.12643 | 0.12643 | 0.12643 | 0.12643 | 0.12643 | 0.12643 | 0.12643 | 0.12643 | 0.12643 | 0.12643 | 0.12643 | 0.12643 | 0.12643 | 0.12643 | 0.12643 | 0.12643 | 0.12643 | 0.12643 | 0.12643 | 0.12643 | 0.12643 | 0.12643 | 0.12643 | 0.12643 | 0.12643 | 0.12643 | 0.12643 | 0.12643 | 0.12643 | 0.12643 | 0.12643 | 0.12643 | 0.12643 | 0.12643 | 0.12643 | 0.12643 | 0.12643 | 0.12643 | 0.12643 | 0.12643 | 0.12643 | 0.12643 | 0.12643 | 0.12643 | 0.12643 | 0.12643 | 0.12643 | 0.12643 | 0.12643 | 0.12643 | 0.12643 | 0.12643 | 0.12643 | 0.12643 | 0.12643 | 0.12643 | 0.12643 | 0.12643 | 0.12643 | 0.12643 | 0.12643 | 0.12643 | 0.12643 | 0.12643 | 0.12643 | 0.12643 | 0.12643 | 0.12643 | 0.12643 | 0.12643 | 0.12643 | 0.12643 | 0.12643 | 0.12643 | 0.12643 | 0.12643 | 0.12643 | 0.12643 | 0.12643 | 0.12643 | 0.12643 | 0.12643 | 0.12643 | 0.12643 | 0.12643 | 0.12643 | 0.12643 | 0.12643 | 0.12643 | 0.12643 | 0.12643 | 0.12643 | 0.12643 | 0.12643 | 0.12643 | 0.12643 | 0.12643 | 0.12643 | 0.12643 | 0.12643 | 0.12643 | 0.12643 | 0.12643 | 0.12643 | 0.12643 | 0.12643 | 0.12643 | 0.12643 | 0.12643 | 0.12643 | 0.12643 | 0.12643 | 0.12643 | 0.12643 | 0.12643 | 0.12643 | 0.12643 | 0.12643 | 0.12643 | 0.12643 | 0.12643 | 0.12643 | 0.12643 | 0.12643 | 0.12643 | 0.12643 | 0.12643 | 0.12643 | 0.12643 | 0.12643 | 0.12643 | 0.12643 | 0.12643 | 0.12643 | 0.12643 | 0.12643 | 0.12643 | 0.12643 | 0.12643 | 0.12643 | 0.12643 | 0.12643 | 0.12643 | 0.12643 | 0.12643 | 0.12643 | 0.12643 | 0.12643 | 0.12643 | 0.12643 | 0.12643 | 0.12643 | 0.12643 | 0.12643 | 0.12643 | 0.12643 | 0.12643 | 0.12643 | 0.12643 | 0.12643 | 0.12643 | 0.12643 | 0.12643 | 0.12643 | 0.12643 | 0.12643 | 0.12643 | 0.12643 | 0.12643 | 0.12643 | 0.12643 | 0.12643 | 0.12643 | 0.12643 | 0.12643 | 0.12643 | 0.12643 | 0.12643 | 0.12643 | 0.12643 | 0.12643 | 0.12643 | 0.12643 | 0.12643 | 0.12643 | 0.12643 | 0.12643 | 0.12643 | 0.12643 | 0.12643 | 0.12643 | 0.12643 | 0.12643 | 0.12643 | 0.12643 | 0.12643 | 0.12643 | 0.12643 | 0.12643 | 0.12643 | 0.12643 | 0.12643 | 0.12643 | 0.12643 | 0.12643 | 0.12643 | 0.12643 | 0.12643 | 0.12643 | 0.12643 | 0.12643 | 0.12643 | 0.12643 | 0.12643 | 0.12643 | 0.12643 | 0.12643 | 0.12643 | 0.12643 | 0.12643 | 0.12643 | 0.12643 | 0.12643 | 0.12643 | 0.12643 | 0.12643 | 0.12643 | 0.12643 | 0.12643 | 0.12643 | 0.12643 | 0.12643 | 0.12643 | 0.12643 | 0.12643 | 0.12643 | 0.12643 | 0.12643 | 0.12643 | 0.12643 | 0.12643 | 0.12643 | 0.12643 | 0.12643 | 0.12643 | 0.12643 | 0.12643 | 0.12643 | 0.12643 | 0.12643 | 0.12643 | 0.12643 | 0.12643 | 0.12643 | 0.12643 | 0.12643 | 0.12643 | 0.12643 | 0.12643 | 0.12643 | 0.12643 | 0.12643 | 0.12643 | 0.12643 | 0.12643 | 0.12643 | 0.12643 | 0.12643 | 0.12643 | 0.12643 | 0.12643 | 0.12643 | 0.12643 | 0.12643 | 0.12643 | 0.12643 | 0.12643 | 0.12643 | 0.12643 | 0.12643 | 0.12643 | 0.12643 | 0.12643 | 0.12643 | 0.12643 | 0.12643 | 0.12643 | 0.12643 | 0.12643 | 0.12643 | 0.12643 | 0.12643 | 0.12643 | 0.12643 | 0.12643 | 0.12643 | 0.12643 | 0.12643 | 0.12643 | 0.12643 | 0.12643 | 0.12643 | 0.12643 | 0.12643 | 0.12643 | 0.12643 | 0.12643 | 0.12643 | 0.12643 | 0.12643 | 0.12643 | 0.12643 | 0.12643 | 0.12643 | 0.12643 | 0.12643 | 0.12643 | 0.12643 | 0.12643 | 0.12643 | 0.12643 | 0.12643 | 0.12643 | 0.12643 | 0.12643 | 0.12643 | 0.12643 | 0.12643 | 0.12643 | 0.12643 | 0.12643 | 0.12643 | 0.12643 | 0.12643 | 0.12643 | 0.12643 | 0.12643 | 0.12643 | 0.12643 | 0.12643 | 0.12643 | 0.12643 | 0.12643 | 0.12643 | 0.12643 | 0.12643 | 0.12643 | 0.12643 | 0.12643 | 0.12643 | 0.12643 | 0.12643 | 0.12643 | 0.12643 | 0.12643 | 0.12643 | 0.12643 | 0.12643 | 0.12643 | 0.12643 | 0.12643 | 0.12643 | 0.12643 | 0.12643 | 0.12643 | 0.12643 | 0.12643 | 0.12643 | 0.12643 | 0.12643 | 0.12643 | 0.12643 | 0.12643 | 0.12643 | 0.12643 | 0.12643 | 0.12643 | 0.12643 | 0.12643 | 0.12643 | 0.12643 | 0.12643 | 0.12643 | 0.12643 | 0.12643 | 0.12643 | 0.12643 | 0.12643 | 0.12643 | 0.12643 | 0.12643 | 0.12643 | 0.12643 | 0.12643 | 0.12643 | 0.12643 | 0.12643 | 0.12643 | 0.12643 | 0.12643 | 0.12643 | 0.12643 | 0.12643 | 0.12643 | 0.12643 | 0.12643 | 0.12643 | 0.12643 | 0.12643 | 0.12643 | 0.12643 | 0.12643 | 0.12643 | 0.12643 | 0.12643 | 0.12643 | 0.12643 | 0.12643 | 0.12643 | 0.12643 | 0.12643 | 0.12643 | 0.12643 | 0.12643 | 0.12643 | 0.12643 | 0.12643 | 0.12643 | 0.12643 | 0.12643 | 0.12643 | 0.12643 | 0.12643 | 0.12643 | 0.12643 | 0.12643 | 0.12643 | 0.12643 | 0.12643 | 0.12643 | 0.12643 | 0.12643 | 0.12643 | 0.12643 | 0.12643 | 0.12643 | 0.12643 | 0.12643 | 0.12643 | 0.12643 | 0.12643 | 0.12643 | 0.12643 | 0.12643 | 0.12643 | 0.12643 | 0.12643 | 0.12643 | 0.12643 | 0.12643 | 0.12643 | 0.12643 | 0.12643 | 0.12643 | 0.12643 | 0.12643 | 0.12643 | 0.12643 | 0.12643 | 0.12643 | 0.12643 | 0.12643 | 0.12643 | 0.12643 | 0.12643 | 0.12643 | 0.12643 | 0.12643 | 0.12643 | 0.12643 | 0.12643 | 0.12643 | 0.12643 | 0.12643 | 0.12643 | 0.12643 | 0.12643 | 0.12643 | 0.12643 | 0.12643 | 0.12643 | 0.12643 | 0.12643 | 0.12643 | 0.12643 | 0.12643 | 0.12643 | 0.12643 | 0.12643 | 0.12643 | 0.12643 | 0.12643 | 0.12643 | 0.12643 | 0.12643 | 0.12643 | 0.12643 | 0.12643 | 0.12643 | 0.12643 | 0.12643 | 0.12643 | 0.12643 | 0.12643 | 0.12643 | 0.12643 | 0.12643 | 0.12643 | 0.12643 | 0.12643 | 0.12643 | 0.12643 | 0.12643 | 0.12643 | 0.12643 | 0.12643 | 0.12643 | 0.12643 | 0.12643 | 0.12643 | 0.12643 | 0.12643 | 0.12643 | 0.12643 | 0.12643 | 0.12643 | 0.12643 | 0.12643 | 0.12643 | 0.12643 | 0.12643 | 0.12643 | 0.12643 | 0.12643 | 0.12643 | 0.12643 | 0.12643 | 0.12643 | 0.12643 | 0.12643 | 0.12643 | 0.12643 | 0.12643 | 0.12643 | 0.12643 | 0.12643 | 0.12643 | 0.12643 | 0.12643 | 0.12643 | 0.12643 | 0.12643 | 0.12643 | 0.12643 | 0.12643 | 0.12643 | 0.12643 | 0.12643 | 0.12643 | 0.12643 | 0.12643 | 0.12643 | 0.12643 | 0.12643 | 0.12643 | 0.12643 | 0.12643 | 0.12643 | 0.12643 | 0.12643 | 0.12643 | 0.12643 | 0.12643 | 0.12643 | 0.12643 | 0.12643 | 0.12643 | 0.12643 | 0.12643 | 0.12643 | 0.12643 | 0.12643 | 0.12643 | 0.12643 | 0.12643 | 0.12643 | 0.12643 | 0.12643 | 0.12643 | 0.12643 | 0.12643 | 0.12643 | 0.12643 | 0.12643 | 0.12643 | 0.12643 | 0.12643 | 0.12643 | 0.12643 | 0.12643 | 0.12643 | 0.12643 | 0.12643 | 0.12643 | 0.12643 | 0.12643 | 0.12643 | 0.12643 | 0.12643 | 0.12643 | 0.12643 | 0.12643 | 0.12643 | 0.12643 | 0.12643 | 0.12643 | 0.12643 | 0.12643 | 0.12643 | 0.12643 | 0.12643 | 0.12643 | 0.12643 | 0.12643 | 0.12643 | 0.12643 | 0.12643 | 0.12643 | 0.12643 | 0.12643 | 0.12643 | 0.12643 | 0.12643 | 0.12643 | 0.12643 | 0.12643 | 0.12643 | 0.12643 | 0.12643 | 0.12643 | 0.12643 | 0.12643 | 0.12643 | 0.12643 | 0.12643 | 0.12643 | 0.12643 | 0.12643 | 0.12643 | 0.12643 | 0.12643 | 0.12643 | 0.12643 | 0.12643 | 0.12643 | 0.12643 | 0.12643 | 0.12643 | 0.12643 | 0.12643 | 0.12643 | 0.12643 | 0.12643 | 0.12643 | 0.12643 | 0.12643 | 0.12643 | 0.12643 | 0.12643 | 0.12643 | 0.12643 | 0.12643 | 0.12643 | 0.12643 | 0.12643 | 0.12643 | 0.12643 | 0.12643 | 0.12643 | 0.12643 | 0.12643 | 0.12643 | 0.12643 | 0.12643 | 0.12643 | 0.12643 | 0.12643 | 0.12643 | 0.12643 | 0.12643 | 0.12643 | 0.12643 | 0.12643 | 0.12643 | 0.12643 | 0.12643 | 0.12643 | 0.12643 | 0.12643 | 0.12643 | 0.12643 | 0.12643 | 0.12643 | 0.12643 | 0.12643 | 0.12643 | 0.12643 | 0.12643 | 0.12643 | 0.12643 | 0.12643 | 0.12643 | 0.12643 | 0.12643 | 0.12643 | 0.12643 | 0.12643 | 0.12643 | 0.12643 | 0.12643 | 0.12643 | 0.12643 | 0.12643 | 0.12643 | 0.12643 | 0.12643 | 0.12643 | 0.12643 | 0.12643 | 0.12643 | 0.12643 | 0.12643 | 0.12643 | 0.12643 | 0.12643 | 0.12643 | 0.12643 | 0.12643 | 0.12643 | 0.12643 | 0.12643 | 0.12643 | 0.12643 | 0.12643 | 0.12643 | 0.12643 | 0.12643 | 0.12643 | 0.12643 | 0.12643 | 0.12643 | 0.12643 | 0.12643 | 0.12643 | 0.12643 | 0.12643 | 0.12643 | 0.12643 | 0.12643 | 0.12643 | 0.12643 | 0.12643 | 0.12643 | 0.12643 | 0.12643 | 0.12643 | 0.12643 | 0.12643 | 0.12643 | 0.12643 | 0.12643 | 0.12643 | 0.12643 | 0.12643 | 0.12643 | 0.12643 | 0.12643 | 0.12643 | 0.12643 | 0.12643 | 0.12643 | 0.12643 | 0.12643 | 0.12643 | 0.12643 | 0.12643 | 0.12643 | 0.12643 | 0.12643 | 0.12643 | 0.12643 | 0.12643 | 0.12643 | 0.12643 | 0.12643 | 0.12643 | 0.12643 | 0.12643 | 0.12643 | 0.12643 | 0.12643 | 0.12643 | 0.12643 | 0.12643 | 0.12643 | 0.12643 | 0.12643 | 0.12643 | 0.12643 | 0.12643 | 0.12643 | 0.12643 | 0.12643 | 0.12643 | 0.12643 | 0.12643 | 0.12643 | 0.12643 | 0.12643 | 0.12643 | 0.12643 | 0.12643 | 0.12643 | 0.12643 | 0.12643 | 0.12643 | 0.12643 | 0.12643 | 0.12643 | 0.12643 | 0.12643 | 0.12643 | 0.12643 | 0.12643 | 0.12643 | 0.12643 | 0.12643 | 0.12643 | 0.12643 | 0.12643 | 0.12643 | 0.12643 | 0.12643 | 0.12643 | 0.12643 | 0.12643 | 0.12643 | 0.12643 | 0.12643 | 0.12643 | 0.12643 | 0.12643 | 0.12643 | 0.12643 | 0.12643 | 0.12643 | 0.12643 | 0.12643 | 0.12643 | 0.12643 | 0.12643 | 0.12643 | 0.12643 | 0.12643 | 0.12643 | 0.12643 | 0.12643 | 0.12643 | 0.12643 | 0.12643 | 0.12643 | 0.12643 | 0.12643 | 0.12643 | 0.12643 | 0.12643 | 0.12643 | 0.12643 | 0.12643 | 0.12643 | 0.12643 | 0.12643 | 0.12643 | 0.12643 | 0.12643 | 0.12643 | 0.12643 | 0.12643 | 0.12643 | 0.12643 | 0.12643 | 0.12643 | 0.12643 | 0.12643 | 0.12643 | 0.12643 | 0.12643 | 0.12643 | 0.12643 | 0.12643 | 0.12643 | 0.12643 | 0.12643 | 0.12643 | 0.12643 | 0.12643 | 0.12643 | 0.12643 | 0.12643 | 0.12643 | 0.12643 | 0.12643 | 0.12643 | 0.12643 | 0.12643 | 0.12643 | 0.12643 | 0.12643 | 0.12643 | 0.12643 | 0.12643 | 0.12643 | 0.12643 | 0.12643 | 0.12643 | 0.12643 | 0.12643 | 0.12643 | 0.12643 | 0.12643 | 0.12643 | 0.12643 | 0.12643 | 0.12643 | 0.12643 | 0.12643 | 0.12643 | 0.12643 | 0.12643 | 0.12643 | 0.12643 | 0.12643 | 0.12643 | 0.12643 | 0.12643 | 0.12643 | 0.12643 | 0.12643 | 0.12643 | 0.12643 | 0.12643 | 0.12643 | 0.12643 | 0.12643 | 0.12643 | 0.12643 | 0.12643 | 0.12643 | 0.12643 | 0.12643 | 0.12643 | 0.12643 | 0.12643 | 0.12643 | 0.12643 | 0.12643 | 0.12643 | 0.12643 | 0.12643 | 0.12643 | 0.12643 | 0.12643 | 0.12643 | 0.12643 | 0.12643 | 0.12643 | 0.12643 | 0.12643 | 0.12643 | 0.12643 | 0.12643 | 0.12643 | 0.12643 | 0.12643 | 0.12643 | 0.12643 | 0.12643 | 0.12643 | 0.12643 | 0.12643 | 0.12643 | 0.12643 | 0.12643 | 0.12643 | 0.12643 | 0.12643 | 0.12643 | 0.12643 | 0.12643 | 0.12643 | 0.12643 | 0.12643 | 0.12643 | 0.12643 | 0.12643 | 0.12643 | 0.12643 | 0.12643 | 0.12643 | 0.12643 | 0.12643 | 0.12643 | 0.12643 | 0.12643 | 0.12643 | 0.12643 | 0.12643 | 0.12643 | 0.12643 | 0.12643 | 0.12643 | 0.12643 | 0.12643 | 0.12643 | 0.12643 | 0.12643 | 0.12643 | 0.12643 | 0.12643 | 0.12643 | 0.12643 | 0.12643 | 0.12643 | 0.12643 | 0.12643 | 0.12643 | 0.12643 | 0.12643 | 0.12643 | 0.12643 | 0.12643 | 0.12643 | 0.12643 | 0.12643 | 0.12643 | 0.12643 | 0.12643 | 0.12643 | 0.12643 | 0.12643 | 0.12643 | 0.12643 | 0.12643 | 0.12643 | 0.12643 | 0.12643 | 0.12643 | 0.12643 | 0.12643 | 0.12643 | 0.12643 | 0.12643 | 0.12643 | 0.12643 | 0.12643 | 0.12643 | 0.12643 | 0.12643 | 0.12643 | 0.12643 | 0.12643 | 0.12643 | 0.12643 | 0.12643 | 0.12643 | 0.12643 | 0.12643 | 0.12643 | 0.12643 | 0.12643 | 0.12643 | 0.12643 | 0.12643 | 0.12643 | 0.12643 | 0.12643 | 0.12643 | 0.12643 | 0.12643 | 0.12643 | 0.12643 | 0.12643 | 0.12643 | 0.12643 | 0.12643 | 0.12643 | 0.12643 | 0.12643 | 0.12643 | 0.12643 | 0.12643 | 0.12643 | 0.12643 | 0.12643 | 0.12643 | 0.12643 | 0.12643 | 0.12643 | 0.12643 | 0.12643 | 0.12643 | 0.12643 | 0.12643 | 0.12643 | 0.12643 | 0.12643 | 0.12643 | 0.12643 | 0.12643 | 0.12643 | 0.12643 | 0.12643 | 0.12643 | 0.12643 | 0.12643 | 0.12643 | 0.12643 | 0.12643 | 0.12643 | 0.12643 | 0.12643 | 0.12643 | 0.12643 | 0.12643 | 0.12643 | 0.12643 | 0.12643 | 0.12643 | 0.12643 | 0.12643 | 0.12643 | 0.12643 | 0.12643 | 0.12643 | 0.12643 | 0.12643 | 0.12643 | 0.12643 | 0.12643 | 0.12643 | 0.12643 | 0.12643 | 0.12643 | 0.12643 | 0.12643 | 0.12643 | 0.12643 | 0.12643 | 0.12643 | 0.12643 | 0.12643 | 0.12643 | 0.12643 | 0.12643 | 0.12643 | 0.12643 | 0.12643 | 0.12643 | 0.12643 | 0.12643 | 0.12643 | 0.12643 | 0.12643 | 0.12643 | 0.12643 | 0.12643 | 0.12643 | 0.12643 | 0.12643 | 0.12643 | 0.12643 | 0.12643 | 0.12643 | 0.12643 | 0.12643 | 0.12643 | 0.12643 | 0.12643 | 0.12643 | 0.12643 | 0.12643 | 0.12643 | 0.12643 | 0.12643 | 0.12643 | 0.12643 | 0.12643 | 0.12643 | 0.12643 | 0.12643 | 0.12643 | 0.12643 | 0.12643 | 0.12643 | 0.12643 | 0.12643 | 0.12643 | 0.12643 | 0.12643 | 0.12643 | 0.12643 | 0.12643 | 0.12643 | 0.12643 | 0.12643 | 0.12643 | 0.12643 | 0.12643 | 0.12643 | 0.12643 | 0.12643 | 0.12643 | 0.12643 | 0.12643 | 0.12643 | 0.12643 | 0.12643 | 0.12643 | 0.12643 | 0.12643 | 0.12643 | 0.12643 | 0.12643 | 0.12643 | 0.12643 | 0.12643 | 0.12643 | 0.12643 | 0.12643 | 0.12643 | 0.12643 | 0.12643 | 0.12643 | 0.12643 | 0.12643 | 0.12643 | 0.12643 | 0.12643 | 0.12643 | 0.12643 | 0.12643 | 0.12643 | 0.12643 | 0.12643 | 0.12643 | 0.12643 | 0.12643 | 0.12643 | 0.12643 | 0.12643 | 0.12643 | 0.12643 | 0.12643 | 0.12643 | 0.12643 | 0.12643 | 0.12643 | 0.12643 | 0.12643 | 0.12643 | 0.12643 | 0.12643 | 0.12643 | 0.12643 | 0.12643 | 0.12643 | 0.12643 | 0.12643 | 0.12643 | 0.12643 | 0.12643 | 0.12643 | 0.12643 | 0.12643 | 0.12643 | 0.12643 | 0.12643 | 0.12643 | 0.12643 | 0.12643 | 0.12643 | 0.12643 | 0.12643 | 0.12643 | 0.12643 | 0.12643 | 0.12643 | 0.12643 | 0.12643 | 0.12643 | 0.12643 | 0.12643 | 0.12643 | 0.12643 | 0.12643 | 0.12643 | 0.12643 | 0.12643 | 0.12643 | 0.12643 | 0.12643 | 0.12643 | 0.12643 | 0.12643 | 0.12643 | 0.12643 | 0.12643 | 0.12643 | 0.12643 | 0.12643 | 0.12643 | 0.12643 | 0.12643 | 0.12643 | 0.12643 | 0.12643 | 0.12643 | 0.12643 | 0.12643 | 0.12643 | 0.12643 | 0.12643 | 0.12643 | 0.12643 | 0.12643 | 0.12643 | 0.12643 | 0.12643 | 0.12643 | 0.12643 | 0.12643 | 0.12643 | 0.12643 | 0.12643 | 0.12643 | 0.12643 | 0.12643 | 0.12643 | 0.12643 | 0.12643 | 0.12643 | 0.12643 | 0.12643 | 0.12643 | 0.12643 | 0.12643 | 0.12643 | 0.12643 | 0.12643 | 0.12643 | 0.12643 | 0.12643 | 0.12643 | 0.12643 | 0.12643 | 0.12643 | 0.12643 | 0.12643 | 0.12643 | 0.12643 | 0.12643 | 0.12643 | 0.12643 | 0.12643 | 0.12643 | 0.12643 | 0.12643 | 0.12643 | 0.12643 | 0.12643 | 0.12643 | 0.12643 | 0.12643 | 0.12643 | 0.12643 | 0.12643 | 0.12643 | 0.12643 | 0.12643 | 0.12643 | 0.12643 | 0.12643 | 0.12643 | 0.12643 | 0.12643 | 0.12643 | 0.12643 | 0.12643 | 0.12643 | 0.12643 | 0.12643 | 0.12643 | 0.12643 | 0.12643 | 0.12643 | 0.12643 | 0.12643 | 0.12643 | 0.12643 | 0.12643 | 0.12643 | 0.12643 | 0.12643 | 0.12643 | 0.12643 | 0.12643 | 0.12643 | 0.12643 | 0.12643 | 0.12643 | 0.12643 | 0.12643 | 0.12643 | 0.12643 | 0.12643 | 0.12643 | 0.12643 | 0.12643 | 0.12643 | 0.12643 | 0.12643 | 0.12643 | 0.12643 | 0.12643 | 0.12643 | 0.12643 | 0.12643 | 0.12643 | 0.12643 | 0.12643 | 0.12643 | 0.12643 | 0.12643 | 0.12643 | 0.12643 | 0.12643 | 0.12643 | 0.12643 | 0.12643 | 0.12643 | 0.12643 | 0.12643 | 0.12643 | 0.12643 | 0.12643 | 0.12643 | 0.12643 | 0.12643 | 0.12643 | 0.12643 | 0.12643 | 0.12643 | 0.12643 | 0.12643 | 0.12643 | 0.12643 | 0.12643 | 0.12643 | 0.12643 | 0.12643 | 0.12643 | 0.12643 | 0.12643 | 0.12643 | 0.12643 | 0.12643 | 0.12643 | 0.12643 | 0.12643 | 0.12643 | 0.12643 | 0.12643 | 0.12643 | 0.12643 | 0.12643 | 0.12643 | 0.12643 | 0.12643 | 0.12643 | 0.12643 | 0.12643 | 0.12643 | 0.12643 | 0.12643 | 0.12643 | 0.12643 | 0.12643 | 0.12643 | 0.12643 | 0.12643 | 0.12643 | 0.12643 | 0.12643 | 0.12643 | 0.12643 | 0.12643 | 0.12643 | 0.12643 | 0.12643 | 0.12643 | 0.12643 | 0.12643 | 0.12643 | 0.12643 | 0.12643 | 0.12643 | 0.12643 | 0.12643 | 0.12643 | 0.12643 | 0.12643 | 0.12643 | 0.12643 | 0.12643 | 0.12643 | 0.12643 | 0.12643 | 0.12643 | 0.12643 | 0.12643 | 0.12643 | 0.12643 | 0.12643 | 0.12643 | 0.12643 | 0.12643 | 0.12643 | 0.12643 | 0.12643 | 0.12643 | 0.12643 | 0.12643 | 0.12643 | 0.12643 | 0.12643 | 0.12643 | 0.12643 | 0.12643 | 0.12643 | 0.12643 | 0.12643 | 0.12643 | 0.12643 | 0.12643 | 0.12643 | 0.12643 | 0.12643 | 0.12643 | 0.12643 | 0.12643 | 0.12643 | 0.12643 | 0.12643 | 0.12643 | 0.12643 | 0.12643 | 0.12643 | 0.12643 | 1:1.75:1.80 | 0.23826
1 | 0.12643 | 0.12643 | 0.12643 | 0.12643 | 0.12643 | 0.12643 | 0.12643 | 0.12643 | 0.12643 | 0.12643 | 0.12643 | 0.12643 | 0.12643 | 0.12643 | 0.12643 | 0.12643 | 0.12643 | 0.12643 | 0.12643 | 0.12643 | 0.12643 | 0.12643 | 0.12643 | 0.12643 | 0.12643 | 0.12643 | 0.12643 | 0.12643 | 0.12643 | 0.12643 | 0.12643 | 0.12643 | 0.12643 | 0.12643 | 0.12643 | 0.12643 | 0.12643 | 0.12643 | 0.12643 | 0.12643 | 0.12643 | 0.12643 | 0.12643 | 0.12643 | 0.12643 | 0.12643 | 0.12643 | 0.12643 | 0.12643 | 0.12643 | 0.12643 | 0.12643 | 0.12643 | 0.12643 | 0.12643 | 0.12643 | 0.12643 | 0.12643 | 0.12643 | 0.12643 | 0.12643 | 0.12643 | 0.12643 | 0.12643 | 0.12643 | 0.12643 | 0.12643 | 0.12643 | 0.12643 | 0.12643 | 0.12643 | 0.12643 | 0.12643 | 0.12643 | 0.12643 | 0.12643 | 0.12643 | 0.12643 | 0.12643 | 0.12643 | 0.12643 | 0.12643 | 0.12643 | 0.12643 | 0.12643 | 0.12643 | 0.12643 | 0.12643 | 0.12643 | 0.12643 | 0.12643 | 0.12643 | 0.12643 | 0.12643 | 0.12643 | 0.12643 | 0.12643 | 0.12643 | 0.12643 | 0.12643 | 0.12643 | 0.12643 | 0.12643 | 0.12643 | 0.12643 | 0.12643 | 0.12643 | 0.12643 | 0.12643 | 0.12643 | 0.12643 | 0.12643 | 0.12643 | 0.12643 | 0.12643 | 0.12643 | 0.12643 | 0.12643 | 0.12643 | 0.12643 | 0.12643 | 0.12643 | 0.12643 | 0.12643 | 0.12643 | 0.12643 | 0.12643 | 0.12643 | 0.12643 | 0.12643 | 0.12643 | 0.12643 | 0.12643 | 0.12643 | 0.12643 | 0.12643 | 0.12643 | 0.12643 | 0.12643 | 0.12643 | 0.12643 | 0.12643 | 0.12643 | 0.12643 | 0.12643 | 0.12643 | 0.12643 | 0.12643 | 0.12643 | 0.12643 | 0.12643 | 0.12643 | 0.12643 | 0.12643 | 0.12643 | 0.12643 | 0.12643 | 0.12643 | 0.12643 | 0.12643 | 0.12643 | 0.12643 | 0.12643 | 0.12643 | 0.12643 | 0.12643 | 0.12643 | 0.12643 | 0.12643 | 0.12643 | 0.12643 | 0.12643 | 0.12643 | 0.12643 | 0.12643 | 0.12643 | 0.12643 | 0.12643 | 0.12643 | 0.12643 | 0.12643 | 0.12643 | 0.12643 | 0.12643 | 0.12643 | 0.12643 | 0.12643 | 0.12643 | 0.12643 | 0.12643 | 0.12643 | 0.12643 | 0.12643 | 0.12643 | 0.12643 | 0.12643 | 0.12643 | 0.12643 | 0.12643 | 0.12643 | 0.12643 | 0.12643 | 0.12643 | 0.12643 | 0.12643 | 0.12643 | 0.12643 | 0.12643 | 0.12643 | 0.12643 | 0.12643 | 0.12643 | 0.12643 | 0.12643 | 0.12643 | 0.12643 | 0.12643 | 0.12643 | 0.12643 | 0.12643 | 0.12643 | 0.12643 | 0.12643 | 0.12643 | 0.12643 | 0.12643 | 0.12643 | 0.12643 | 0.12643 | 0.12643 | 0.12643 | 0.12643 | 0.12643 | 0.12643 | 0.12643 | 0.12643 | 0.12643 | 0.12643 | 0.12643 | 0.12643 | 0.12643 | 0.12643 | 0.12643 | 0.12643 | 0.12643 | 0.12643 | 0.12643 | 0.12643 | 0.12643 | 0.12643 | 0.12643 | 0.12643 | 0.12643 | 0.12643 | 0.12643 | 0.12643 | 0.12643 | 0.12643 | 0.12643 | 0.12643 | 0.12643 | 0.12643 | 0.12643 | 0.12643 | 0.12643 | 0.12643 | 0.12643 | 0.12643 | 0.12643 | 0.12643 | 0.12643 | 0.12643 | 0.12643 | 0.12643 | 0.12643 | 0.12643 | 0.12643 | 0.12643 | 0.12643 | 0.12643 | 0.12643 | 0.12643 | 0.12643 | 0.12643 | 0.12643 | 0.12643 | 0.12643 | 0.12643 | 0.12643 | 0.12643 | 0.12643 | 0.12643 | 0.12643 | 0.12643 | 0.12643 | 0.12643 | 0.12643 | 0.12643 | 0.12643 | 0.12643 | 0.12643 | 0.12643 | 0.12643 | 0.12643 | 0.12643 | 0.12643 | 0.12643 | 0.12643 | 0.12643 | 0.12643 | 0.12643 | 0.12643 | 0.12643 | 0.12643 | 0.12643 | 0.12643 | 0.12643 | 0.12643 | 0.12643 | 0.12643 | 0.12643 | 0.12643 | 0.12643 | 0.12643 | 0.12643 | 0.12643 | 0.12643 | 0.12643 | 0.12643 | 0.12643 | 0.12643 | 0.12643 | 0.12643 | 0.12643 | 0.12643 | 0.12643 | 0.12643 | 0.12643 | 0.12643 | 0.12643 | 0.12643 | 0.12643 | 0.12643 | 0.12643 | 0.12643 | 0.12643 | 0.12643 | 0.12643 | 0.12643 | 0.12643 | 0.12643 | 0.12643 | 0.12643 | 0.12643 | 0.12643 | 0.12643 | 0.12643 | 0.12643 | 0.12643 | 0.12643 | 0.12643 | 0.12643 | 0.12643 | 0.12643 | 0.12643 | 0.12643 | 0.12643 | 0.12643 | 0.12643 | 0.12643 | 0.12643 | 0.12643 | 0.12643 | 0.12643 | 0.12643 | 0.12643 | 0.12643 | 0.12643 | 0.12643 | 0.12643 | 0.12643 | 0.12643 | 0.12643 | 0.12643 | 0.12643 | 0.12643 | 0.12643 | 0.12643 | 0.12643 | 0.12643 | 0.12643 | 0.12643 | 0.12643 | 0.12643 | 0.12643 | 0.12643 | 0.12643 | 0.12643 | 0.12643 | 0.12643 | 0.12643 | 0.12643 | 0.12643 | 0.12643 | 0.12643 | 0.12643 | 0.12643 | 0.12643 | 0.12643 | 0.12643 | 0.12643 | 0.12643 | 0.12643 | 0.12643 | 0.12643 | 0.12643 | 0.12643 | 0.12643 | 0.12643 | 0.12643 | 0.12643 | 0.12643 | 0.12643 | 0.12643 | 0.12643 | 0.12643 | 0.12643 | 0.12643 | 0.12643 | 0.12643 | 0.12643 | 0.12643 | 0.12643 | 0.12643 | 0.12643 | 0.12643 | 0.12643 | 0.12643 | 0.12643 | 0.12643 | 0.12643 | 0.12643 | 0.12643 | 0.12643 | 0.12643 | 0.12643 | 0.12643 | 0.12643 | 0.12643 | 0.12643 | 0.12643 | 0.12643 | 0.12643 | 0.12643 | 0.12643 | 0.12643 | 0.12643 | 0.12643 | 0.12643 | 0.12643 | 0.12643 | 0.12643 | 0.12643 | 0.12643 | 0.12643 | 0.12643 | 0.12643 | 0.12643 | 0.12643 | 0.12643 | 0.12643 | 0.12643 | 0.12643 | 0.12643 | 0.12643 | 0.12643 | 0.12643 | 0.12643 | 0.12643 | 0.12643 | 0.12643 | 0.12643 | 0.12643 | 0.12643 | 0.12643 | 0.12643 | 0.12643 | 0.12643 | 0.12643 | 0.12643 | 0.12643 | 0.12643 | 0.12643 | 0.12643 | 0.12643 | 0.12643 | 0.12643 | 0.12643 | 0.12643 | 0.12643 | 0.12643 | 0.12643 | 0.12643 | 0.12643 | 0.12643 | 0.12643 | 0.12643 | 0.12643 | 0.12643 | 0.12643 | 0.12643 | 0.12643 | 0.12643 | 0.12643 | 0.12643 | 0.12643 | 0.12643 | 0.12643 | 0.12643 | 0.12643 | 0.12643 | 0.12643 | 0.12643 | 0.12643 | 0.12643 | 0.12643 | 0.12643 | 0.12643 | 0.12643 | 0.12643 | 0.12643 | 0.12643 | 0.12643 | 0.12643 | 0.12643 | 0.12643 | 0.12643 | 0.12643 | 0.12643 | 0.12643 | 0.12643 | 0.12643 | 0.12643 | 0.12643 | 0.12643 | 0.12643 | 0.12643 | 0.12643 | 0.12643 | 0.12643 | 0.12643 | 0.12643 | 0.12643 | 0.12643 | 0.12643 | 0.12643 | 0.12643 | 0.12643 | 0.12643 | 0.12643 | 0.12643 | 0.12643 | 0.12643 | 0.12643 | 0.12643 | 0.12643 | 0.12643 | 0.12643 | 0.12643 | 0.12643 | 0.12643 | 0.12643 | 0.12643 | 0.12643 | 0.12643 | 0.12643 | 0.12643 | 0.12643 | 0.12643 | 0.12643 | 0.12643 | 0.12643 | 0.12643 | 0.12643 | 0.12643 | 0.12643 | 0.12643 | 0.12643 | 0.12643 | 0.12643 | 0.12643 | 0.12643 | 0.12643 | 0.12643 | 0.12643 | 0.12643 | 0.12643 | 0.12643 | 0.12643 | 0.12643 | 0.12643 | 0.12643 | 0.12643 | 0.12643 | 0.12643 | 0.12643 | 0.12643 | 0.12643 | 0.12643 | 0.12643 | 0.12643 | 0.12643 | 0.12643 | 0.12643 | 0.12643 | 0.12643 | 0.12643 | 0.12643 | 0.12643 | 0.12643 | 0.12643 | 0.12643 | 0.12643 | 0.12643 | 0.12643 | 0.12643 | 0.12643 | 0.12643 | 0.12643 | 0.12643 | 0.12643 | 0.12643 | 0.12643 | 0.12643 | 0.12643 | 0.12643 | 0.12643 | 0.12643 | 0.12643 | 0.12643 | 0.12643 | 0.12643 | 0.12643 | 0.12643 | 0.12643 | 0.12643 | 0.12643 | 0.12643 | 0.12643 | 0.12643 | 0.12643 | 0.12643 | 0.12643 | 0.12643 | 0.12643 | 0.12643 | 0.12643 | 0.12643 | 0.12643 | 0.12643 | 0.12643 | 0.12643 | 0.12643 | 0.12643 | 0.12643 | 0.12643 | 0.12643 | 0.12643 | 0.12643 | 0.12643 | 0.12643 | 0.12643 | 0.12643 | 0.12643 | 0.12643 | 0.12643 | 0.12643 | 0.12643 | 0.12643 | 0.12643 | 0.12643 | 0.12643 | 0.12643 | 0.12643 | 0.12643 | 0.12643 | 0.12643 | 0.12643 | 0.12643 | 0.12643 | 0.12643 | 0.12643 | 0.12643 | 0.12643 | 0.12643 | 0.12643 | 0.12643 | 0.12643 | 0.12643 | 0.12643 | 0.12643 | 0.12643 | 0.12643 | 0.12643 | 0.12643 | 0.12643 | 0.12643 | 0.12643 | 0.12643 | 0.12643 | 0.12643 | 0.12643 | 0.12643 | 0.12643 | 0.12643 | 0.12643 | 0.12643 | 0.12643 | 0.12643 | 0.12643 | 0.12643 | 0.12643 | 0.12643 | 0.12643 | 0.12643 | 0.12643 | 0.12643 | 0.12643 | 0.12643 | 0.12643 | 0.12643 | 0.12643 | 0.12643 | 0.12643 | 0.12643 | 0.12643 | 0.12643 | 0.12643 | 0.12643 | 0.12643 | 0.12643 | 0.12643 | 0.12643 | 0.12643 | 0.12643 | 0.12643 | 0.12643 | 0.12643 | 0.12643 | 0.12643 | 0.12643 | 0.12643 | 0.12643 | 0.12643 | 0.12643 | 0.12643 | 0.12643 | 0.12643 | 0.12643 | 0.12643 | 0.12643 | 0.12643 | 0.12643 | 0.12643 | 0.12643 | 0.12643 | 0.12643 | 0.12643 | 0.12643 | 0.12643 | 0.12643 | 0.12643 | 0.12643 | 0.12643 | 0.12643 | 0.12643 | 0.12643 | 0.12643 | 0.12643 | 0.12643 | 0.12643 | 0.12643 | 0.12643 | 0.12643 | 0.12643 | 0.12643 | 0.12643 | 0.12643 | 0.12643 | 0.12643 | 0.12643 | 0.12643 | 0.12643 | 0.12643 | 0.12643 | 0.12643 | 0.12643 | 0.12643 | 0.12643 | 0.12643 | 0.12643 | 0.12643 | 0.12643 | 0.12643 | 0.12643 | 0.12643 | 0.12643 | 0.12643 | 0.12643 | 0.12643 | 0.12643 | 0.12643 | 0.12643 | 0.12643 | 0.12643 | 0.12643 | 0.12643 | 0.12643 | 0.12643 | 0.12643 | 0.12643 | 0.12643 | 0.12643 | 0.12643 | 0.12643 | 0.12643 | 0.12643 | 0.12643 | 0.12643 | 0.12643 | 0.12643 | 0.12643 | 0.12643 | 0.12643 | 0.12643 | 0.12643 | 0.12643 | 0.12643 | 0.12643 | 0.12643 | 0.12643 | 0.12643 | 0.12643 | 0.12643 | 0.12643 | 0.12643 | 0.12643 | 0.12643 | 0.12643 | 0.12643 | 0.12643 | 0.12643 | 0.12643 | 0.12643 | 0.12643 | 0.12643 | 0.12643 | 0.12643 | 0.12643 | 0.12643 | 0.12643 | 0.12643 | 0.12643 | 0.12643 | 0.12643 | 0.12643 | 0.12643 | 0.12643 | 0.12643 | 0.12643 | 0.12643 | 0.12643 | 0.12643 | 0.12643 | 0.12643 | 0.12643 | 0.12643 | 0.12643 | 0.12643 | 0.12643 | 0.12643 | 0.12643 | 0.12643 | 0.12643 | 0.12643 | 0.12643 | 0.12643 | 0.12643 | 0.12643 | 0.12643 | 0.12643 | 0.12643 | 0.12643 | 0.12643 | 0.12643 | 0.12643 | 0.12643 | 0.12643 | 0.12643 | 0.12643 | 0.12643 | 0.12643 | 0.12643 | 0.12643 | 0.12643 | 0.12643 | 0.12643 | 0.12643 | 0.12643 | 0.12643 | 0.12643 | 0.12643 | 0.12643 | 0.12643 | 0.12643 | 0.12643 | 0.12643 | 0.12643 | 0.12643 | 0.12643 | 0.12643 | 0.12643 | 0.12643 | 0.12643 | 0.12643 | 0.12643 | 0.12643 | 0.12643 | 0.12643 | 0.12643 | 0.12643 | 0.12643 | 0.12643 | 0.12643 | 0.12643 | 0.12643 | 0.12643 | 0.12643 | 0.12643 | 0.12643 | 0.12643 | 0.12643 | 0.12643 | 0.12643 | 0.12643 | 0.12643 | 0.12643 | 0.12643 | 0.12643 | 0.12643 | 0.12643 | 0.12643 | 0.12643 | 0.12643 | 0.12643 | 0.12643 | 0.12643 | 0.12643 | 0.12643 | 0.12643 | 0.12643 | 0.12643 | 0.12643 | 0.12643 | 0.12643 | 0.12643 | 0.12643 | 0.12643 | 0.12643 | 0.12643 | 0.12643 | 0.12643 | 0.12643 | 0.12643 | 0.12643 | 0.12643 | 0.12643 | 0.12643 | 0.12643 | 0.12643 | 0.12643 | 0.12643 | 0.12643 | 0.12643 | 0.12643 | 0.12643 | 0.12643 | 0.12643 | 0.12643 | 0.12643 | 0.12643 | 0.12643 | 0.12643 | 0.12643 | 0.12643 | 0.12643 | 0.12643 | 0.12643 | 0.12643 | 0.12643 | 0.12643 | 0.12643 | 0.12643 | 0.12643 | 0.12643 | 0.12643 | 0.12643 | 0.12643 | 0.12643 | 0.12643 | 0.12643 | 0.12643 | 0.12643 | 0.12643 | 0.12643 | 0.12643 | 0.12643 | 0.12643 | 0.12643 | 0.12643 | 0.12643 | 0.12643 | 0.12643 | 0.12643 | 0.12643 | 0.12643 | 0.12643 | 0.12643 | 0.12643 | 0.12643 | 0.12643 | 0.12643 | 0.12643 | 0.12643 | 0.12643 | 0.12643 | 0.12643 | 0.12643 | 0.12643 | 0.12643 | 0.12643 | 0.12643 | 0.12643 | 0.12643 | 0.12643 | 0.12643 | 0.12643 | 0.12643 | 0.12643 | 0.12643 | 0.12643 | 0.12643 | 0.12643 | 0.12643 | 0.12643 | 0.12643 | 0.12643 | 0.12643 | 0.12643 | 0.12643 | 0.12643 | 0.12643 | 0.12643 | 0.12643 | 0.12643 | 0.12643 | 0.12643 | 0.12643 | 0.12643 | 0.12643 | 0.12643 | 0.12643 | 0.12643 | 0.12643 | 0.12643 | 0.12643 | 0.12643 | 0.12643 | 0.12643 | 0.12643 | 0.12643 | 0.12643 | 0.12643 | 0.12643 | 0.12643 | 0.12643 | 0.12643 | 0.12643 | 0.12643 | 0.12643 | 0.12643 | 0.12643 | 0.12643 | 0.12643 | 0.12643 | 0.12643 | 0.12643 | 0.12643 | 0.12643 | 0.12643 | 0.12643 | 0.12643 | 0.12643 | 0.12643 | 0.12643 | 0.12643 | 0.12643 | 0.12643 | 0.12643 | 0.12643 | 0.12643 | 0.12643 | 0.12643 | 0.12643 | 0.12643 | 0.12643 | 0.12643 | 0.12643 | 0.12643 | 0.12643 | 0.12643 | 0.12643 | 0.12643 | 0.12643 | 0.12643 | 0.12643 | 0.12643 | 0.12643 | 0.12643 | 0.12643 | 0.12643 | 0.12643 | 0.12643 | 0.12643 | 0.12643 | 0.12643 | 0.12643 | 0.12643 | 0.12643 | 0.12643 | 0.12643 | 0.12643 | 0.12643 | 0.12643 | 0.12643 | 0.12643 | 0.12643 | 0.12643 | 0.12643 | 0.12643 | 0.12643 | 0.12643 | 0.12643 | 0.12643 | 0.12643 | 0.12643 | 0.12643 | 0.12643 | 0.12643 | 0.12643 | 0.12643 | 0.12643 | 0.12643 | 0.12643 | 0.12643 | 0.12643 | 0.12643 | 0.12643 | 0.12643 | 0.12643 | 0.12643 | 0.12643 | 0.12643 | 0.12643 | 0.12643 | 0.12643 | 0.12643 | 0.12643 | 0.12643 | 0.12643 | 0.12643 | 0.12643 | 0.12643 | 0.12643 | 0.12643 | 0.12643 | 0.12643 | 0.12643 | 0.12643 | 0.12643 | 0.12643 | 0.12643 | 0.12643 | 0.12643 | 0.12643 | 0.12643 | 0.12643 | 0.12643 | 0.12643 | 0.12643 | 0.12643 | 0.12643 | 0.12643 | 0.12643 | 0.12643 | 0.12643 | 0.12643 | 0.12643 | 0.12643 | 0.12643 | 0.12643 | 0.12643 | 0.12643 | 0.12643 | 0.12643 | 0.12643 | 0.12643 | 0.12643 | 0.12643 | 0.12643 | 0.12643 | 0.12643 | 0.12643 | 0.12643 | 0.12643 | 0.12643 | 0.12643 | 0.12643 | 0.12643 | 0.12643 | 0.12643 | 0.12643 | 0.12643 | 0.12643 | 0.12643 | 0.12643 | 0.12643 | 0.12643 | 0.12643 | 0.12643 | 0.12643 | 0.12643 | 0.12643 | 0.12643 | 0.12643 | 0.12643 | 0.12643 | 0.12643 | 0.12643 | 0.12643 | 0.12643 | 0.12643 | 0.12643 | 0.12643 | 0.12643 | 0.12643 | 0.12643 | 0.12643 | 0.12643 | 0.12643 | 0.12643 | 0.12643 | 0.12643 | 0.12643 | 0.12643 | 0.12643 | 0.12643 | 0.12643 | 0.12643 | 0.12643 | 0.12643 | 0.12643 | 0.12643 | 0.12643 | 0.12643 | 0.12643 | 0.12643 | 0.12643 | 0.12643 | 0.12643 | 0.12643 | 0.12643 | 0.12643 | 0.12643 | 0.12643 | 0.12643 | 0.12643 | 0.12643 | 0.12643 | 0.12643 | 0.12643 | 0.12643 | 0.12643 | 0.12643 | 0.12643 | 0.12643 | 0.12643 | 0.12643 | 0.12643 | 0.12643 | 0.12643 | 0.12643 | 0.12643 | 0.12643 | 0.12643 | 0.12643 | 0.12643 | 0.12643 | 0.12643 | 0.12643 | 0.12643 | 0.12643 | 0.12643 | 0.12643 | 0.12643 | 0.12643 | 0.12643 | 0.12643 | 0.12643 | 0.12643 | 0.12643 | 0.12643 | 0.12643 | 0.12643 | 0.12643 | 0.12643 | 0.12643 | 0.12643 | 0.12643 | 0.12643 | 0.12643 | 0.12643 | 0.12643 | 0.12643 | 0.12643 | 0.12643 | 0.12643 | 0.12643 | 0.12643 | 0.12643 | 0.12643 | 0.12643 | 0.12643 | 0.12643 | 0.12643 | 0.12643 | 0.12643 | 0.12643 | 0.12643 | 0.12643 | 0.12643 | 0.12643 | 0.12643 | 0.12643 | 0.12643 | 0.12643 | 0.12643 | 0.12643 | 0.12643 | 0.12643 | 0.12643 | 0.12643 | 0.12643 | 0.12643 | 0.12643 | 0.12643 | 0.12643 | 0.12643 | 0.12643 | 0.12643 | 0.12643 | 0.12643 | 0.12643 | 0.12643 | 0.12643 | 0.12643 | 0.12643 | 0.12643 | 0.12643 | 0.12643 | 0.12643 | 0.12643 | 0.12643 | 0.12643 | 0.12643 | 0.12643 | 0.12643 | 0.12643 | 0.12643 | 0.12643 | 0.12643 | 0.12643 | 0.12643 | 0.12643 | 0.12643 | 0.12643 | 0.12643 | 0.12643 | 0.12643 | 0.12643 | 0.12643 | 0.12643 | 0.12643 | 0.12643 | 0.12643 | 0.12643 | 0.12643 | 0.12643 | 0.12643 | 0.12643 | 0.12643 | 0.12643 | 0.12643 | 0.12643 | 0.12643 | 0.12643 | 0.12643 | 0.12643 | 0.12643 | 0.12643 | 0.12643 | 0.12643 | 0.12643 | 0.12643 | 0.12643 | 0.12643 | 0.12643 | 0.12643 | 0.12643 | 0.12643 | 0.12643 | 0.12643 | 0.12643 | 0.12643 | 0.12643 | 0.12643 | 0.12643 | 0.12643 | 0.12643 | 0.12643 | 0.12643 | 0.12643 | 0.12643 | 0.12643 | 0.12643 | 0.12643 | 0.12643 | 0.12643 | 0.12643 | 0.12643 | 0.12643 | 0.12643 | 0.12643 | 0.12643 | 0.12643 | 0.12643 | 0.12643 | 0.12643 | 0.12643 | 0.12643 | 0.12643 | 0.12643 | 0.12643 | 0.12643 | 0.12643 | 0.12643 | 0.12643 | 0.12643 | 0.12643 | 0.12643 | 0.12643 | 0.12643 | 0.12643 | 0.12643 | 0.12643 | 0.12643 | 0.12643 | 0.12643 | 0.12643 | 0.12643 | 0.12643 | 0.12643 | 0.12643 | 0.12643 | 0.12643 | 0.12643 | 0.12643 | 0.12643 | 0.12643 | 0.12643 | 0.12643 | 0.12643 | 0.12643 | 0.12643 | 0.12643 | 0.12643 | 0.12643 | 0.12643 | 0.12643 | 0.12643 | 0.12643 | 0.12643 | 0.12643 | 0.12643 | 0.12643 | 0.12643 | 0.12643 | 0.12643 | 0.12643 | 0.12643 | 0.12643 | 0.12643 | 0.12643 | 0.12643 | 0.12643 | 0.12643 | 0.12643 | 0.12643 | 0.12643 | 0.12643 | 0.12643 | 0.12643 | 0.12643 | 0.12643 | 0.12643 | 0.12643 | 0.12643 | 0.12643 | 0.12643 | 0.12643 | 0.12643 | 0.12643 | 0.12643 | 0.12643 | 0.12643 | 0.12643 | 0.12643 | 0.12643 | 0.12643 | 0.12643 | 0.12643 | 0.12643 | 0.12643 | 0.12643 | 0.12643 | 0.12643 | 0.12643 | 0.12643 | 0.12643 | 0.12643 | 0.12643 | 0.12643 | 0.12643 | 0.12643 | 0.12643 | 0.12643 | 0.12643 | 0.12643 | 0.12643 | 0.12643 | 0.12643 | 0.12643 | 0.12643 | 0.12643 | 0.12643 | 0.12643 | 0.12643 | 0.12643 | 0.12643 | 0.12643 | 0.12643 | 0.12643 | 0.12643 | 0.12643 | 0.12643 | 0.12643 | 0.12643 | 0.12643 | 0.12643 | 0.12643 | 0.12643 | 0.12643 | 0.12643 | 0.12643 | 0.12643 | 0.12643 | 0.12643 | 0.12643 | 0.12643 | 0.12643 | 0.12643 | 0.12643 | 0.12643 | 0.12643 | 0.12643 | 0.12643 | 0.12643 | 0.12643 | 0.12643 | 0.12643 | 0.12643 | 0.12643 | 0.12643 | 0.12643 | 0.12643 | 0.12643 | 0.12643 | 0.12643 | 0.12643 | 0.12643 | 0.12643 | 0.12643 | 0.12643 | 0.12643 | 0.12643 | 0.12643 | 0.12643 | 0.12643 | 0.12643 | 0.12643 | 0.12643 | 0.12643 | 0.12643 | 0.12643 | 0.12643 | 0.12643 | 0.12643 | 0.12643 | 0.12643 | 0.12643 | 0.12643 | 0.12643 | 0.12643 | 0.12643 | 0.12643 | 0.12643 | 0.12643 | 0.12643 | 0.12643 | 0.12643 | 0.12643 | 0.12643 | 0.12643 | 0.12643 | 0.12643 | 0.12643 | 0.12643 | 0.12643 | 0.12643 | 0.12643 | 0.12643 | 0.12643 | 0.12643 | 0.12643 | 0.12643 | 0.12643 | 0.12643 | 0.12643 | 0.12643 | 0.12643 | 0.12643 | 0.12643 | 0.12643 | 0.12643 | 0.12643 | 0.12643 | 0.12643 | 0.12643 | 0.12643 | 0.12643 | 0.12643 | 0.12643 | 0.12643 | 0.12643 | 0.12643 | 0.12643 | 0.12643 | 0.12643 | 0.12643 | 0.12643 | 0.12643 | 0.12643 | 0.12643 | 0.12643 | 0.12643 | 0.12643 | 0.12643 | 0.12643 | 0.12643 | 0.12643 | 0.12643 | 0.12643 | 0.12643 | 0.12643 | 0.12643 | 0.12643 | 0.12643 | 0.12643 | 0.12643 | 0.12643 | 0.12643 | 0.12643 | 0.12643 | 0.12643 | 0.12643 | 0.12643 | 0.12643 | 0.12643 | 0.12643 | 0.12643 | 0.12643 | 0.12643 | 0.12643 | 0.12643 | 0.12643 | 0.12643 | 0.12643 | 0.12643 | 0.12643 | 0.12643 | 0.12643 | 0.12643 | 0.12643 | 0.12643 | 0.12643 | 0.12643 | 0.12643 | 0.12643 | 0.12643 | 0.12643 | 0.12643 | 0.12643 | 0.12643 | 0.12643 | 0.12643 | 0.12643 | 0.12643 | 0.12643 | 0.12643 | 0.12643 | 0.12643 | 0.12643 | 0.12643 | 0.12643 | 0.12643 | 0.12643 | 0.12643 | 0.12643 | 0.12643 | 0.12643 | 0.12643 | 0.12643 | 0.12643 | 0.12643 | 0.12643 | 0.12643 | 0.12643 | 0.12643 | 0.12643 | 0.12643 | 0.12643 | 0.12643 | 0.12643 | 0.12643 | 0.12643 | 0.12643 | 0.12643 | 0.12643 | 0.12643 | 0.12643 | 0.12643 | 0.12643 | 0.12643 | 0.12643 | 0.12643 | 0.12643 | 0.12643 | 0.12643 | 0.12643 | 0.12643 | 0.12643 | 0.12643 | 0.12643 | 0.12643 | 0.12643 | 0.12643 | 0.12643 | 0.12643 | 0.12643 | 0.12643 | 0.12643 | 0.12643 | 0.12643 | 0.12643 | 0.12643 | 0.12643 | 0.12643 | 0.12643 | 0.12643 | 0.12643 | 0.12643 | 0.12643 | 0.12643 | 0.12643 | 0.12643 | 0.12643 | 0.12643 | 0.12643 | 0.12643 | 0.12643 | 0.12643 | 0.12643 | 0.12643 | 0.12643 | 0.12643 | 0.12643 | 0.12643 | 0.12643 | 0.12643 | 0.12643 | 0.12643 | 0.12643 | 0.12643 | 0.12643 | 0.12643 | 0.12643 | 0.12643 | 0.12643 | 0.12643 | 0.12643 | 0.12643 | 0.12643 | 0.12643 | 0.12643 | 0.12643 | 0.12643 | 0.12643 | 0.12643 | 0.12643 | 0.12643 | 0.12643 | 0.12643 | 0.12643 | 0.12643 | 0.12643 | 0.12643 | 0.12643 | 0.12643 | 0.12643 | 0.12643 | 0.12643 | 0.12643 | 0.12643 | 0.12643 | 0.12643 | 0.12643 | 0.12643 | 0.12643 | 0.12643 | 0.12643 | 0.12643 | 0.12643 | 0.12643 | 0.12643 | 0.12643 | 0.12643 | 0.12643 | 0.12643 | 0.12643 | 0.12643 | 0.12643 | 0.12643 | 0.12643 | 0.12643 | 0.12643 | 0.12643 | 0.12643 | 0.12643 | 0.12643 | 0.12643 | 0.12643 | 0.12643 | 0.12643 | 0.12643 | 0.12643 | 0.12643 | 0.12643 | 0.12643 | 0.12643 | 0.12643 | 0.12643 | 0.12643 | 0.12643 | 0.12643 | 0.12643 | 0.12643 | 0.12643 | 0.12643 | 0.12643 | 0.12643 | 0.12643 | 0.12643 | 0.12643 | 0.12643 | 0.12643 | 0.12643 | 0.12643 | 0.12643 | 0.12643 | 0.12643 | 0.12643 | 0.12643 | 0.12643 | 0.12643 | 0.12643 | 0.12643 | 0.12643 | 0.12643 | 0.12643 | 0.12643 | 0.12643 | 0.12643 | 0.12643 | 0.12643 | 0.12643 | 0.12643 | 0.12643 | 0.12643 | 0.12643 | 0.12643 | 0.12643 | 0.12643 | 0.12643 | 0.12643 | 0.12643 | 0.12643 | 0.12643 | 0.12643 | 0.12643 | 0.12643 | 0.12643 | 0.12643 | 0.12643 | 0.12643 | 0.12643 | 0.12643 | 0.12643 | 0.12643 | 0.12643 | 0.12643 | 0.12643 | 0.12643 | 0.12643 | 0.12643 | 0.12643 | 0.12643 | 0.12643 | 0.12643 | 0.12643 | 0.12643 | 0.12643 | 0.12643 | 0.12643 | 0.12643 | 0.12643 | 0.12643 | 0.12643 | 0.12643 | 0.12643 | 0.12643 | 0.12643 | 0.12643 | 0.12643 | 0.12643 | 0.12643 | 0.12643 | 0.12643 | 0.12643 | 0.12643 | 0.12643 | 0.12643 | 0.12643 | 0.12643 | 0.12643 | 0.12643 | 0.12643 | 0.12643 | 0.12643 | 0.12643 | 0.12643 | 0.12643 | 0.12643 | 0.12643 | 0.12643 | 0.12643 | 0.12643 | 0.12643 | 0.12643 | 0.12643 | 0.12643 | 0.12643 | 0.12643 | 0.12643 | 0.12643 | 0.12643 | 0.12643 | 0.12643 | 0.12643 | 0.12643 | 0.12643 | 0.12643 | 0.12643 | 0.12643 | 0.12643 | 0.12643 | 0.12643 | 0.12643 | 0.12643 | 0.12643 | 0.12643 | 0.12643 | 0.12643 | 0.12643 | 0.12643 | 0.12643 | 0.12643 | 0.12643 | 0.12643 | 0.12643 | 0.12643 | 0.12643 | 0.12643 | 0.12643 | 0.12643 | 0.12643 | 0.12643 | 0.12643 | 0.12643 | 0.12643 | 0.12643 | 0.12643 | 0.12643 | 0.12643 | 0.12643 | 0.12643 | 0.12643 | 0.12643 | 0.12643 | 0.12643 | 0.12643 | 0.12643 | 0.12643 | 0.12643 | 0.12643 | 0.12643 | 0.12643 | 0.12643 | 0.12643 | 0.12643 | 0.12643 | 0.12643 | 0.12643 | 0.12643 | 0.12643 | 0.12643 | 0.12643 | 0.12643 | 0.12643 | 0.12643 | 0.12643 | 0.12643 | 0.12643 | 0.12643 | 0.12643 | 0.12643 | 0.12643 | 0.12643 | 0.12643 | 0.12643 | 0.12643 | 0.12643 | 0.12643 | 0.12643 | 0.12643 | 0.12643 | 0.12643 | 0.12643 | 0.12643 | 0.12643 | 0.12643 | 0.12643 | 0.12643 | 0.12643 | 0.12643 | 0.12643 | 0.12643 | 0.12643 | 0.12643 | 0.12643 | 0.12643 | 0.12643 | 0.12643 | 0.12643 | 0.12643 | 0.12643 | 0.12643 | 0.12643 | 0.12643 | 0.12643 | 0.12643 | 0.12643 | 0.12643 | 0.12643 | 0.12643 | 0.12643 | 0.12643 | 0.12643 | 0.12643 | 0.12643 | 0.12643 | 0.12643 | 0.12643 | 0.12643 | 0.12643 | 0.12643 | 0.12643 | 0.12643 | 0.12643 | 0.12643 | 0.12643 | 0.12643 | 0.12643 | 0.12643 | 0.12643 | 0.12643 | 0.12643 | 0.12643 | 0.12643 | 0.12643 | 0.12643 | 0.12643 | 0.12643 | 0.12643 | 0.12643 | 0.12643 | 0.12643 | 0.12643 | 0.12643 | 0.12643 | 0.12643 | 0.12643 | 0.12643 | 0.12643 | 0.12643 | 0.12643 | 0.12643 | 0.12643 | 0.12643 | 0.12643 | 0.12643 | 0.12643 | 0.12643 | 0.12643 | 0.12643 | 0.12643 | 0.12643 | 0.12643 | 0.12643 | 0.12643 | 0.12643 | 0.12643 | 0.12643 | 0.12643 | 0.12643 | 0.12643 | 0.12643 | 0.12643 | 0.12643 | 0.12643 | 0.12643 | 0.12643 | 0.12643 | 0.12643 | 0.12643 | 0.12643 | 0.12643 | 0.12643 | 0.12643 | 0.12643 | 0.12643 | 0.12643 | 0.12643 | 0.12643 | 0.12643 | 0.12643 | 0.12643 | 0.12643 | 0.12643 | 0.12643 | 0.12643 | 0.12643 | 0.12643 | 0.12643 | 0.12643 | 0.12643 | 0.12643 | 0.12643 | 0.12643 | 0.12643 | 0.12643 | 0.12643 | 0.12643 | 0.12643 | 0.12643 | 0.12643 | 0.12643 | 0.12643 | 0.12643 | 0.12643 | 0.12643 | 0.12643 | 0.12643 | 0.12643 | 0.12643 | 0.12643 | 0.12643 | 0.12643 | 0.12643 | 0.12643 | 0.12643 | 0.12643 | 0.12643 | 0.12643 | 0.12643 | 0.12643 | 0.12643 | 0.12643 | 0.12643 | 0.12643 | 0.12643 | 0.12643 | 0.12643 | 0.12643 | 0.12643 | 0.12643 | 0.12643 | 0.12643 | 0.12643 | 0.12643 | 0.12643 | 0.12643 | 0.12643 | 0.12643 | 0.12643 | 0.12643 | 0.12643 | 0.12643 | 0.12643 | 0.12643 | 0.12643 | 0.12643 | 0.12643 | 0.12643 | 0.12643 | 0.12643 | 0.12643 | 0.12643 | 0.12643 | 0.12643 | 0.12643 | 0.12643 | 0.12643 | 0.12643 | 0.12643 | 0.12643 | 0.12643 | 0.12643 | 0.12643 | 0.12643 | 0.12643 | 0.12643 | 0.12643 | 0.12643 | 0.12643 | 0.12643 | 0.12643 | 0.12643 | 0.12643 | 0.12643 | 0.12643 | 0.12643 | 0.12643 | 0.12643 | 0.12643 | 0.12643 | 0.12643 | 0.12643 | 0.12643 | 0.12643 | 0.12643 | 0.12643 | 0.12643 | 0.12643 | 0.12643 | 0.12643 | 0.12643 | 0.12643 | 0.12643 | 0.12643 | 0.12643 | 0.12643 | 0.12643 | 0.12643 | 0.12643 | 0.12643 | 0.12643 | 0.12643 | 0.12643 | 0.12643 | 0.12643 | 0.12643 | 0.12643 | 0.12643 | 0.12643 | 0.12643 | 0.12643 | 0.12643 | 0.12643 | 0.12643 | 0.12643 | 0.12643 | 0.12643 | 0.12643 | 0.12643 | 0.12643 | 0.12643 | 0.12643 | 0.12643 | 0.12643 | 0.12643 | 0.12643 | 0.12643 | 0.12643 | 0.12643 | 0.12643 | 0.12643 | 0.12643 | 0.12643 | 0.12643 | 0.12643 | 0.12643 | 0.12643 | 0.12643 | 0.12643 | 0.12643 | 0.12643 | 0.12643 | 0.12643 | 0.12643 | 0.12643 | 0.12643 | 0.12643 | 0.12643 | 0.12643 | 0.12643 | 0.12643 | 0.12643 | 0.12643 | 0.12643 | 0.12643 | 0.12643 | 0.12643 | 0.12643 | 0.12643 | 0.12643 | 0.12643 | 0.12643 | 0.12643 | 0.12643 | 0.12643 | 0.12643 | 0.12643 | 0.12643 | 0.12643 | 0.12643 | 0.12643 | 0.12643 | 0.12643 | 0.12643 | 0.12643 | 0.12643 | 0.12643 | 0.12643 | 0.12643 | 0.12643 | 0.12643 | 0.12643 | 0.12643 | 0.12643 | 0.12643 | 0.12643 | 0.12643 | 0.12643 | 0.12643 | 0.12643 | 0.12643 | 0.12643 | 0.12643 | 0.12643 | 0.12643 | 0.12643 | 0.12643 | 0.12643 | 0.12643 | 0.12643 | 0.12643 | 0.12643 | 0.12643 | 0.12643 | 0.12643 | 0.12643 | 0.12643 | 0.12643 | 0.12643 | 0.12643 | 0.12643 | 0.12643 | 0.12643 | 0.12643 | 0.12643 | 0.12643 | 0.12643 | 0.12643 | 0.12643 | 0.12643 | 0.12643 | 0.12643 | 0.12643 | 0.12643 | 0.12643 | 0.12643 | 0.12643 | 0.12643 | 0.12643 | 0.12643 | 0.12643 | 0.12643 | 0.12643 | 0.12643 | 0.12643 | 0.12643 | 0.12643 | 0.12643 | 0.12643 | 0.12643 | 0.12643 | 0.12643 | 0.12643 | 0.12643 | 0.12643 | 0.12643 | 0.12643 | 0.12643 | 0.12643 | 0.12643 | 0.12643 | 0.12643 | 0.12643 | 0.12643 | 0.12643 | 0.12643 | 0.12643 | 0.12643 | 0.12643 | 0.12643 | 0.12643 | 0.12643 | 0.12643 | 0.12643 | 0.12643 | 0.12643 | 0.12643 | 0.12643 | 0.12643 | 0.12643 | 0.12643 | 0.12643 | 0.12643 | 0.12643 | 0.12643 | 0.12643 | 0.12643 | 0.12643 | 0.12643 | 0.12643 | 0.12643 | 0.12643 | 0.12643 | 0.12643 | 0.12643 | 0.12643 | 0.12643 | 0.12643 | 0.12643 | 0.12643 | 0.12643 | 0.12643 | 0.12643 | 0.12643 | 0.12643 | 0.12643 | 0.12643 | 0.12643 | 0.12643 | 0.12643 | 0.12643 | 0.12643 | 0.12643 | 0.12643 | 0.12643 | 0.12643 | 0.12643 | 0.12643 | 0.12643 | 0.12643 | 0.12643 | 0.12643 | 0.12643 | 0.12643 | 0.12643 | 0.12643 | 0.12643 | 0.12643 | 0.12643 | 0.12643 | 0.12643 | 0.12643 | 0.12643 | 0.12643 | 0.12643 | 0.12643 | 0.12643 | 0.12643 | 0.12643 | 0.12643 | 0.12643 | 0.12643 | 0.12643 | 0.12643 | 0.12643 | 0.12643 | 0.12643 | 0.12643 | 0.12643 | 0.12643 | 0.12643 | 0.12643 | 0.12643 | 0.12643 | 0.12643 | 0.12643 | 0.12643 | 0.12643 | 0.12643 | 0.12643 | 0.12643 | 0.12643 | 0.12643 | 0.12643 | 0.12643 | 0.12643 | 0.12643 | 0.12643 | 0.12643 | 0.12643 | 0.12643 | 0.12643 | 0.12643 | 0.12643 | 0.12643 | 0.12643 | 0.12643 | 0.12643 | 0.12643 | 0.12643 | 0.12643 | 0.12643 | 0.12643 | 0.12643 | 0.12643 | 0.12643 | 0.12643 | 0.12643 | 0.12643 | 0.12643 | 0.12643 | 0.12643 | 0.12643 | 0.12643 | 0.12643 | 0.12643 | 0.12643 | 0.12643 | 0.12643 | 0.12643 | 0.12643 | 0.12643 | 0.12643 | 0.12643 | 0.12643 | 0.12643 | 0.12643 | 0.12643 | 0.12643 | 0.12643 | 0.12643 | 0.12643 | 0.12643 | 1:1.80:1.80 | 0.26329
Sum | 3.3306 | 3.3306 | 3.3306 | 3.3306 | 3.3306 | 3.3306 | 3.3306 | 3.3306 | 3.3306 | 3.3306 | 3.3306 | 3.3306 | 3.3306 | 3.3306 | 3.3306 | 3.3306 | 3.3306 | 3.3306 | 3.3306 | 3.3306 | 3.3306 | 3.3306 | 3.3306 | 3.3306 | 3.3306 | 3.3306 | 3.3306 | 3.3306 | 3.3306 | 3.3306 | 3.3306 | 3.3306 | 3.3306 | 3.3306 | 3.3306 | 3.3306 | 3.3306 | 3.3306 | 3.3306 | 3.3306 | 3.3306 | 3.3306 | 3.3306 | 3.3306 | 3.3306 | 3.3306 | 3.3306 | 3.3306 | 3.3306 | 3.3306 | 3.3306 | 3.3306 | 3.3306 | 3.3306 | 3.3306 | 3.3306 | 3.3306 | 3.3306 | 3.3306 | 3.3306 | 3.3306 | 3.3306 | 3.3306 | 3.3306 | 3.3306 | 3.3306 | 3.3306 | 3.3306 | 3.3306 | 3.3306 | 3.3306 | 3.3306 | 3.3306 | 3.3306 | 3.3306 | 3.3306 | 3.3306 | 3.3306 | 3.3306 | 3.3306 | 3.3306 | 3.3306 | 3.3306 | 3.3306 | 3.3306 | 3.3306 | 3.3306 | 3.3306 | 3.3306 | 3.3306 | 3.3306 | 3.3306 | 3.3306 | 3.3306 | 3.3306 | 3.3306 | 3.3306 | 3.3306 | 3.3306 | 3.3306 | 3.3306 | 3.3306 | 3.3306 | 3.3306 | 3.3306 | 3.3306 | 3.3306 | 3.3306 | 3.3306 | 3.3306 | 3.3306 | 3.3306 | 3.3306 | 3.3306 | 3.3306 | 3.3306 | 3.3306 | 3.3306 | 3.3306 | 3.3306 | 3.3306 | 3.3306 | 3.3306 | 3.3306 | 3.3306 | 3.3306 | 3.3306 | 3.3306 | 3.3306 | 3.3306 | 3.3306 | 3.3306 | 3.3306 | 3.3306 | 3.3306 | 3.3306 | 3.3306 | 3.3306 | 3.3306 | 3.3306 | 3.3306 | 3.3306 | 3.3306 | 3.3306 | 3.3306 | 3.3306 | 3.3306 | 3.3306 | 3.3306 | 3.3306 | 3.3306 | 3.3306 | 3.3306 | 3.3306 | 3.3306 | 3.3306 | 3.3306 | 3.3306 | 3.3306 | 3.3306 | 3.3306 | 3.3306 | 3.3306 | 3.3306 | 3.3306 | 3.3306 | 3.3306 | 3.3306 | 3.3306 | 3.3306 | 3.3306 | 3.3306 | 3.3306 | 3.3306 | 3.3306 | 3.3306 | 3.3306 | 3.3306 | 3.3306 | 3.3306 | 3.3306 | 3.3306 | 3.3306 | 3.3306 | 3.3306 | 3.3306 | 3.3306 | 3.3306 | 3.3306 | 3.3306 | 3.3306 | 3.3306 | 3.3306 | 3.3306 | 3.3306 | 3.3306 | 3.3306 | 3.3306 | 3.3306 | 3.3306 | 3.3306 | 3.3306 | 3.3306 | 3.3306 | 3.3306 | 3.3306 | 3.3306 | 3.3306 | 3.3306 | 3.3306 | 3.3306 | 3.3306 | 3.3306 | 3.3306 | 3.3306 | 3.3306 | 3.3306 | 3.3306 | 3.3306 | 3.3306 | 3.3306 | 3.3306 | 3.3306 | 3.3306 | 3.3306 | 3.3306 | 3.3306 | 3.3306 | 3.3306 | 3.3306 | 3.3306 | 3.3306 | 3.3306 | 3.3306 | 3.3306 | 3.3306 | 3.3306 | 3.3306 | 3.3306 | 3.3306 | 3.3306 | 3.3306 | 3.3306 | 3.3306 | 3.3306 | 3.3306 | 3.3306 | 3.3306 | 3.3306 | 3.3306 | 3.3306 | 3.3306 | 3.3306 | 3.3306 | 3.3306 | 3.3306 | 3.3306 | 3.3306 | 3.3306 | 3.3306 | 3.3306 | 3.3306 | 3.3306 | 3.3306 | 3.3306 | 3.3306 | 3.3306 | 3.3306 | 3.3306 | 3.3306 | 3.3306 | 3.3306 | 3.3306 | 3.3306 | 3.3306 | 3.3306 | 3.3306 | 3.3306 | 3.3306 | 3.3306 | 3.3306 | 3.3306 | 3.3306 | 3.3306 | 3.3306 | 3.3306 | 3.3306 | 3.3306 | 3.3306 | 3.3306 | 3.3306 | 3.3306 | 3.3306 | 3.3306 | 3.3306 | 3.3306 | 3.3306 | 3.3306 | 3.3306 | 3.3306 | 3.3306 | 3.3306 | 3.3306 | 3.3306 | 3.3306 | 3.3306 | 3.3306 | 3.3306 | 3.3306 | 3.3306 | 3.3306 | 3.3306 | 3.3306 | 3.3306 | 3.3306 | 3.3306 | 3.3306 | 3.3306 | 3.3306 | 3.3306 | 3.3306 | 3.3306 | 3.3306 | 3.3306 | 3.3306 | 3.3306 | 3.3306 | 3.3306 | 3.3306 | 3.3306 | 3.3306 | 3.3306 | 3.3306 | 3.3306 | 3.3306 | 3.3306 | 3.3306 | 3.3306 | 3.3306 | 3.3306 | 3.3306 | 3.3306 | 3.3306 | 3.3306 | 3.3306 | 3.3306 | 3.3306 | 3.3306 | 3.3306 | 3.3306 | 3.3306 | 3.3306 | 3.3306 | 3.3306 | 3.3306 | 3.3306 | 3.3306 | 3.3306 | 3.3306 | 3.3306 | 3.3306 | 3.3306 | 3.3306 | 3.3306 | 3.3306 | 3.3306 | 3.3306 | 3.3306 | 3.3306 | 3.3306 | 3.3306 | 3.3306 | 3.3306 | 3.3306 | 3.3306 | 3.3306 | 3.3306 | 3.3306 | 3.3306 | 3.3306 | 3.3306 | 3.3306 | 3.3306 | 3.3306 | 3.3306 | 3.3306 | 3.3306 | 3.3306 | 3.3306 | 3.3306 | 3.3306 | 3.3306 | 3.3306 | 3.3306 | 3.3306 | 3.3306 | 3.3306 | 3.3306 | 3.3306 | 3.3306 | 3.3306 | 3.3306 | 3.3306 | 3.3306 | 3.3306 | 3.3306 | 3.3306 | 3.3306 | 3.3306 | 3.3306 | 3.3306 | 3.3306 | 3.3306 | 3.3306 | 3.3306 | 3.3306 | 3.3306 | 3.3306 | 3.3306 | 3.3306 | 3.3306 | 3.3306 | 3.3306 | 3.3306 | 3.3306 | 3.3306 | 3.3306 | 3.3306 | 3.3306 | 3.3306 | 3.3306 | 3.3306 | 3.3306 | 3.3306 | 3.3306 | 3.3306 | 3.3306 | 3.3306 | 3.3306 | 3.3306 | 3.3306 | 3.3306 | 3.3306 | 3.3306 | 3.3306 | 3.3306 | 3.3306 | 3.3306 | 3.3306 | 3.3306 | 3.3306 | 3.3306 | 3.3306 | 3.3306 | 3.3306 | 3.3306 | 3.3306 | 3.3306 | 3.3306 | 3.3306 | 3.3306 | 3.3306 | 3.3306 | 3.3306 | 3.3306 | 3.3306 | 3.3306 | 3.3306 | 3.3306 | 3.3306 | 3.3306 | 3.3306 | 3.3306 | 3.3306 | 3.3306 | 3.3306 | 3.3306 | 3.3306 | 3.3306 | 3.3306 | 3.3306 | 3.3306 | 3.3306 | 3.3306 | 3.3306 | 3.3306 | 3.3306 | 3.3306 | 3.3306 | 3.3306 | 3.3306 | 3.3306 | 3.3306 | 3.3306 | 3.3306 | 3.3306 | 3.3306 | 3.3306 | 3.3306 | 3.3306 | 3.3306 | 3.3306 | 3.3306 | 3.3306 | 3.3306 | 3.3306 | 3.3306 | 3.3306 | 3.3306 | 3.3306 | 3.3306 | 3.3306 | 3.3306 | 3.3306 | 3.3306 | 3.3306 | 3.3306 | 3.3306 | 3.3306 | 3.3306 | 3.3306 | 3.3306 | 3.3306 | 3.3306 | 3.3306 | 3.3306 | 3.3306 | 3.3306 | 3.3306 | 3.3306 | 3.3306 | 3.3306 | 3.3306 | 3.3306 | 3.3306 | 3.3306 | 3.3306 | 3.3306 | 3.3306 | 3.3306 | 3.3306 | 3.3306 | 3.3306 | 3.3306 | 3.3306 | 3.3306 | 3.3306 | 3.3306 | 3.3306 | 3.3306 | 3.3306 | 3.3306 | 3.3306 | 3.3306 | 3.3306 | 3.3306 | 3.3306 | 3.3306 | 3.3306 | 3.3306 | 3.3306 | 3.3306 | 3.3306 | 3.3306 | 3.3306 | 3.3306 | 3.3306 | 3.3306 | 3.3306 | 3.3306 | 3.3306 | 3.3306 | 3.3306 | 3.3306 | 3.3306 | 3.3306 | 3.3306 | 3.3306 | 3.3306 | 3.3306 | 3.3306 | 3.3306 | 3.3306 | 3.3306 | 3.3306 | 3.3306 | 3.3306 | 3.3306 | 3.3306 | 3.3306 | 3.3306 | 3.3306 | 3.3306 | 3.3306 | 3.3306 | 3.3306 | 3.3306 | 3.3306 | 3.3306 | 3.3306 | 3.3306 | 3.3306 | 3.3306 | 3.3306 | 3.3306 | 3.3306 | 3.3306 | 3.3306 | 3.3306 | 3.3306 | 3.3306 | 3.3306 | 3.3306 | 3.3306 | 3.3306 | 3.3306 | 3.3306 | 3.3306 | 3.3306 | 3.3306 | 3.3306 | 3.3306 | 3.3306 | 3.3306 | 3.3306 | 3.3306 | 3.3306 | 3.3306 | 3.3306 | 3.3306 | 3.3306 | 3.3306 | 3.3306 | 3.3306 | 3.3306 | 3.3306 | 3.3306 | 3.3306 | 3.3306 | 3.3306 | 3.3306 | 3.3306 | 3.3306 | 3.3306 | 3.3306 | 3.3306 | 3.3306 | 3.3306 | 3.3306 | 3.3306 | 3.3306 | 3.3306 | 3.3306 | 3.3306 | 3.3306 | 3.3306 | 3.3306 | 3.3306 | 3.3306 | 3.3306 | 3.3306 | 3.3306 | 3.3306 | 3.3306 | 3.3306 | 3.3306 | 3.3306 | 3.3306 | 3.3306 | 3.3306 | 3.3306 | 3.3306 | 3.3306 | 3.3306 | 3.3306 | 3.3306 | 3.3306 | 3.3306 | 3.3306 | 3.3306 | 3.3306 | 3.3306 | 3.3306 | 3.3306 | 3.3306 | 3.3306 | 3.3306 | 3.3306 | 3.3306 | 3.3306 | 3.3306 | 3.3306 | 3.3306 | 3.3306 | 3.3306 | 3.3306 | 3.3306 | 3.3306 | 3.3306 | 3.3306 | 3.3306 | 3.3306 | 3.3306 | 3.3306 | 3.3306 | 3.3306 | 3.3306 | 3.3306 | 3.3306 | 3.3306 | 3.3306 | 3.3306 | 3.3306 | 3.3306 | 3.3306 | 3.3306 | 3.3306 | 3.3306 | 3.3306 | 3.3306 | 3.3306 | 3.3306 | 3.3306 | 3.3306 | 3.3306 | 3.3306 | 3.3306 | 3.3306 | 3.3306 | 3.3306 | 3.3306 | 3.3306 | 3.3306 | 3.3306 | 3.3306 | 3.3306 | 3.3306 | 3.3306 | 3.3306 | 3.3306 | 3.3306 | 3.3306 | 3.3306 | 3.3306 | 3.3306 | 3.3306 | 3.3306 | 3.3306 | 3.3306 | 3.3306 | 3.3306 | 3.3306 | 3.3306 | 3.3306 | 3.3306 | 3.3306 | 3.3306 | 3.3306 | 3.3306 | 3.3306 | 3.3306 | 3.3306 | 3.3306 | 3.3306 | 3.3306 | 3.3306 | 3.3306 | 3.3306 | 3.3306 | 3.3306 | 3.3306 | 3.3306 | 3.3306 | 3.3306 | 3.3306 | 3.3306 | 3.3306 | 3.3306 | 3.3306 | 3.3306 | 3.3306 | 3.3306 | 3.3306 | 3.3306 | 3.3306 | 3.3306 | 3.3306 | 3.3306 | 3.3306 | 3.3306 | 3.3306 | 3.3306 | 3.3306 | 3.3306 | 3.3306 | 3.3306 | 3.3306 | 3.3306 | 3.3306 | 3.3306 | 3.3306 | 3.3306 | 3.3306 | 3.3306 | 3.3306 | 3.3306 | 3.3306 | 3.3306 | 3.3306 | 3.3306 | 3.3306 | 3.3306 | 3.3306 | 3.3306 | 3.3306 | 3.3306 | 3.3306 | 3.3306 | 3.3306 | 3.3306 | 3.3306 | 3.3306 | 3.3306 | 3.3306 | 3.3306 | 3.3306 | 3.3306 | 3.3306 | 3.3306 | 3.3306 | 3.3306 | 3.3306 | 3.3306 | 3.3306 | 3.3306 | 3.3306 | 3.3306 | 3.3306 | 3.3306 | 3.3306 | 3.3306 | 3.3306 | 3.3306 | 3.3306 | 3.3306 | 3.3306 | 3.3306 | 3.3306 | 3.3306 | 3.3306 | 3.3306 | 3.3306 | 3.3306 | 3.3306 | 3.3306 | 3.3306 | 3.3306 | 3.3306 | 3.3306 | 3.3306 | 3.3306 | 3.3306 | 3.3306 | 3.3306 | 3.3306 | 3.3306 | 3.3306 | 3.3306 | 3.3306 | 3.3306 | 3.3306 | 3.3306 | 3.3306 | 3.3306 | 3.3306 | 3.3306 | 3.3306 | 3.3306 | 3.3306 | 3.3306 | 3.3306 | 3.3306 | 3.3306 | 3.3306 | 3.3306 | 3.3306 | 3.3306 | 3.3306 | 3.3306 | 3.3306 | 3.3306 | 3.3306 | 3.3306 | 3.3306 | 3.3306 | 3.3306 | 3.3306 | 3.3306 | 3.3306 | 3.3306 | 3.3306 | 3.3306 | 3.3306 | 3.3306 | 3.3306 | 3.3306 | 3.3306 | 3.3306 | 3.3306 | 3.3306 | 3.3306 | 3.3306 | 3.3306 | 3.3306 | 3.3306 | 3.3306 | 3.3306 | 3.3306 | 3.3306 | 3.3306 | 3.3306 | 3.3306 | 3.3306 | 3.3306 | 3.3306 | 3.3306 | 3.3306 | 3.3306 | 3.3306 | 3.3306 | 3.3306 | 3.3306 | 3.3306 | 3.3306 | 3.3306 | 3.3306 | 3.3306 | 3.3306 | 3.3306 | 3.3306 | 3.3306 | 3.3306 | 3.3306 | 3.3306 | 3.3306 | 3.3306 | 3.3306 | 3.3306 | 3.3306 | 3.3306 | 3.3306 | 3.3306 | 3.3306 | 3.3306 | 3.3306 | 3.3306 | 3.3306 | 3.3306 | 3.3306 | 3.3306 | 3.3306 | 3.3306 | 3.3306 | 3.3306 | 3.3306 | 3.3306 | 3.3306 | 3.3306 | 3.3306 | 3.3306 | 3.3306 | 3.3306 | 3.3306 | 3.3306 | 3.3306 | 3.3306 | 3.3306 | 3.3306 | 3.3306 | 3.3306 | 3.3306 | 3.3306 | 3.3306 | 3.3306 | 3.3306 | 3.3306 | 3.3306 | 3.3306 | 3.3306 | 3.3306 | 3.3306 | 3.3306 | 3.3306 | 3.3306 | 3.3306 | 3.3306 | 3.3306 | 3.3306 | 3.3306 | 3.3306 | 3.3306 | 3.3306 | 3.3306 | 3.3306 | 3.3306 | 3.3306 | 3.3306 | 3.3306 | 3.3306 | 3.3306 | 3.3306 | 3.3306 | 3.3306 | 3.3306 | 3.3306 | 3.3306 | 3.3306 | 3.3306 | 3.3306 | 3.3306 | 3.3306 | 3.3306 | 3.3306 | 3.3306 | 3.3306 | 3.3306 | 3.3306 | 3.3306 | 3.3306 | 3.3306 | 3.3306 | 3.3306 | 3.3306 | 3.3306 | 3.3306 | 3.3306 | 3.3306 | 3.3306 | 3.3306 | 3.3306 | 3.3306 | 3.3306 | 3.3306 | 3.3306 | 3.3306 | 3.3306 | 3.3306 | 3.3306 | 3.3306 | 3.3306 | 3.3306 | 3.3306 | 3.3306 | 3.3306 | 3.3306 | 3.3306 | 3.3306 | 3.3306 | 3.3306 | 3.3306 | 3.3306 | 3.3306 | 3.3306 | 3.3306 | 3.3306 | 3.3306 | 3.3306 | 3.3306 | 3.3306 | 3.3306 | 3.3306 | 3.3306 | 3.3306 | 3.3306 | 3.3306 | 3.3306 | 3.3306 | 3.3306 | 3.3306 | 3.3306 | 3.3306 | 3.3306 | 3.3306 | 3.3306 | 3.3306 | 3.3306 | 3.3306 | 3.3306 | 3.3306 | 3.3306 | 3.3306 | 3.3306 | 3.3306 | 3.3306 | 3.3306 | 3.3306 | 3.3306 | 3.3306 | 3.3306 | 3.3306 | 3.3306 | 3.3306 | 3.3306 | 3.3306 | 3.3306 | 3.3306 | 3.3306 | 3.3306 | 3.3306 | 3.3306 | 3.3306 | 3.3306 | 3.3306 | 3.3306 | 3.3306 | 3.3306 | 3.3306 | 3.3306 | 3.3306 | 3.3306 | 3.3306 | 3.3306 | 3.3306 | 3.3306 | 3.3306 | 3.3306 | 3.3306 | 3.3306 | 3.3306 | 3.3306 | 3.3306 | 3.3306 | 3.3306 | 3.3306 | 3.3306 | 3.3306 | 3.3306 | 3.3306 | 3.3306 | 3.3306 | 3.3306 | 3.3306 | 3.3306 | 3.3306 | 3.3306 | 3.3306 | 3.3306 | 3.3306 | 3.3306 | 3.3306 | 3.3306 | 3.3306 | 3.3306 | 3.3306 | 3.3306 | 3.3306 | 3.3306 | 3.3306 | 3.3306 | 3.3306 | 3.3306 | 3.3306 | 3.3306 | 3.3306 | 3.3306 | 3.3306 | 3.3306 | 3.3306 | 3.3306 | 3.3306 | 3.3306 | 3.3306 | 3.3306 | 3.3306 | 3.3306 | 3.3306 | 3.3306 | 3.3306 | 3.3306 | 3.3306 | 3.3306 | 3.3306 | 3.3306 | 3.3306 | 3.3306 | 3.3306 | 3.3306 | 3.3306 | 3.3306 | 3.3306 | 3.3306 | 3.3306 | 3.3306 | 3.3306 | 3.3306 | 3.3306 | 3.3306 | 3.3306 | 3.3306 | 3.3306 | 3.3306 | 3.3306 | 3.3306 | 3.3306 | 3.3306 | 3.3306 | 3.3306 | 3.3306 | 3.3306 | 3.3306 | 3.3306 | 3.3306 | 3.3306 | 3.3306 | 3.3306 | 3.3306 | 3.3306 | 3.3306 | 3.3306 | 3.3306 | 3.3306 | 3.3306 | 3.3306 | 3.3306 | 3.3306 | 3.3306 | 3.3306 | 3.3306 | 3.3306 | 3.3306 | 3.3306 | 3.3306 | 3.3306 | 3.3306 | 3.3306 | 3.3306 | 3.3306 | 3.3306 | 3.3306 | 3.3306 | 3.3306 | 3.3306 | 3.3306 | 3.3306 | 3.3306 | 3.3306 | 3.3306 | 3.3306 | 3.3306 | 3.3306 | 3.3306 | 3.3306 | 3.3306 | 3.3306 | 3.3306 | 3.3306 | 3.3306 | 3.3306 | 3.3306 | 3.3306 | 3.3306 | 3.3306 | 3.3306 | 3.3306 | 3.3306 | 3.3306 | 3.3306 | 3.3306 | 3.3306 | 3.3306 | 3.3306 | 3.3306 | 3.3306 | 3.3306 | 3.3306 | 3.3306 | 3.3306 | 3.3306 | 3.3306 | 3.3306 | 3.3306 | 3.3306 | 3.3306 | 3.3306 | 3.3306 | 3.3306 | 3.3306 | 3.3306 | 3.3306 | 3.3306 | 3.3306 | 3.3306 | 3.3306 | 3.3306 | 3.3306 | 3.3306 | 3.3306 | 3.3306 | 3.3306 | 3.3306 | 3.3306 | 3.3306 | 3.3306 | 3.3306 | 3.3306 | 3.3306 | 3.3306 | 3.3306 | 3.3306 | 3.3306 | 3.3306 | 3.3306 | 3.3306 | 3.3306 | 3.3306 | 3.3306 | 3.3306 | 3.3306 | 3.3306 | 3.3306 | 3.3306 | 3.3306 | 3.3306 | 3.3306 | 3.3306 | 3.3306 | 3.3306 | 3.3306 | 3.3306 | 3.3306 | 3.3306 | 3.3306 | 3.3306 | 3.3306 | 3.3306 | 3.3306 | 3.3306 | 3.3306 | 3.3306 | 3.3306 | 3.3306 | 3.3306 | 3.3306 | 3.3306 | 3.3306 | 3.3306 | 3.3306 | 3.3306 | 3.3306 | 3.3306 | 3.3306 | 3.3306 | 3.3306 | 3.3306 | 3.3306 | 3.3306 | 3.3306 | 3.3306 | 3.3306 | 3.3306 | 3.3306 | 3.3306 | 3.3306 | 3.3306 | 3.3306 | 3.3306 | 3.3306 | 3.3306 | 3.3306 | 3.3306 | 3.3306 | 3.3306 | 3.3306 | 3.3306 | 3.3306 | 3.3306 | 3.3306 | 3.3306 | 3.3306 | 3.3306 | 3.3306 | 3.3306 | 3.3306 | 3.3306 | 3.3306 | 3.3306 | 3.3306 | 3.3306 | 3.3306 | 3.3306 | 3.3306 | 3.3306 | 3.3306 | 3.3306 | 3.3306 | 3.3306 | 3.3306 | 3.3306 | 3.3306 | 3.3306 | 3.3306 | 3.3306 | 3.3306 | 3.3306 | 3.3306 | 3.3306 | 3.3306 | 3.3306 | 3.3306 | 3.3306 | 3.3306 | 3.3306 | 3.3306 | 3.3306 | 3.3306 | 3.3306 | 3.3306 | 3.3306 | 3.3306 | 3.3306 | 3.3306 | 3.3306 | 3.3306 | 3.3306 | 3.3306 | 3.3306 | 3.3306 | 3.3306 | 3.3306 | 3.3306 | 3.3306 | 3.3306 | 3.3306 | 3.3306 | 3.3306 | 3.3306 | 3.3306 | 3.3306 | 3.3306 | 3.3306 | 3.3306 | 3.3306 | 3.3306 | 3.3306 | 3.3306 | 3.3306 | 3.3306 | 3.3306 | 3.3306 | 3.3306 | 3.3306 | 3.3306 | 3.3306 | 3.3306 | 3.3306 | 3.3306 | 3.3306 | 3.3306 | 3.3306 | 3.3306 | 3.3306 | 3.3306 | 3.3306 | 3.3306 | 3.3306 | 3.3306 | 3.3306 | 3.3306 | 3.3306 | 3.3306 | 3.3306 | 3.3306 | 3.3306 | 3.3306 | 3.3306 | 3.3306 | 3.3306 | 3.3306 | 3.3306 | 3.3306 | 3.3306 | 3.3306 | 3.3306 | 3.3306 | 3.3306 | 3.3306 | 3.3306 | 3.3306 | 3.3306 | 3.3306 | 3.3306 | 3.3306 | 3.3306 | 3.3306 | 3.3306 | 3.3306 | 3.3306 | 3.3306 | 3.3306 | 3.3306 | 3.3306 | 3.3306 | 3.3306 | 3.3306 | 3.3306 | 3.3306 | 3.3306 | 3.3306 | 3.3306 | 3.3306 | 3.3306 | 3.3306 | 3.3306 | 3.3306 | 3.3306 | 3.3306 | 3.3306 | 3.3306 | 3.3306 | 3.3306 | 3.3306 | 3.3306 | 3.3306 | 3.3306 | 3.3306 | 3.3306 | 3.3306 | 3.3306 | 3.3306 | 3.3306 | 3.3306 | 3.3306 | 3.3306 | 3.3306 | 3.3306 | 3.3306 | 3.3306 | 3.3306 | 3.3306 | 3.3306 | 3.3306 | 3.3306 | 3.3306 | 3.3306 | 3.3306 | 3.3306 | 3.3306 | 3.3306 | 3.3306 | 3.3306 | 3.3306 | 3.3306 | 3.3306 | 3.3306 | 3.3306 | 3.3306 | 3.3306 | 3.3306 | 3.3306 | 3.3306 | 3.3306 | 3.3306 | 3.3306 | 3.3306 | 3.3306 | 3.3306 | 3.3306 | 3.3306 | 3.3306 | 3.3306 | 3.3306 | 3.3306 | 3.3306 | 3.3306 | 3.3306 | 3.3306 | 3.3306 | 3.3306 | 3.3306 | 3.3306 | 3.3306 | 3.3306 | 3.3306 | 3.3306 | 3.3306 | 3.3306 | 3.3306 | 3.3306 | 3.3306 | 3.3306 | 3.3306 | 3.3306 | 3.3306 | 3.3306 | 3.3306 | 3.3306 | 3.3306 | 3.3306 | 3.3306 | 3.3306 | 3.3306 | 3.3306 | 3.3306 | 3.3306 | 3.3306 | 3.3306 | 3.3306 | 3.3306 | 3.3306 | 3.3306 | 3.3306 | 3.3306 | 3.3306 | 3.3306 | 3.3306 | 3.3306 | 3.3306 | 3.3306 | 3.3306 | 3.3306 | 3.3306 | 3.3306 | 3.3306 | 3.3306 | 3.3306 | 3.3306 | 3.3306 | 3.3306 | 3.3306 | 3.3306 | 3.3306 | 3.3306 | 3.3306 | 3.3306 | 3.3306 | 3.3306 | 3.3306 | 3.3306 | 3.3306 | 3.3306 | 3.3306 | 3.3306 | 3.3306 | 3.3306 | 3.3306 | 3.3306 | 3.3306 | 3.3306 | 3.3306 | 3.3306 | 3.3306 | 3.3306 | 3.3306 | 3.3306 | 3.3306 | 3.3306 | 3.3306 | 3.3306 | 3.3306 | 3.3306 | 3.3306 | 3.3306 | 3.3306 | 3.3306 | 3.3306 | 3.3306 | 3.3306 | 3.3306 | 3.3306 | 3.3306 | 3.3306 | 3.3306 | 3.3306 | 3.3306 | 3.3306 | 3.3306 | 3.3306 | 3.3306 | 3.3306 | 3.3306 | 3.3306 | 3.3306 | 3.3306 | 3.3306 | 3.3306 | 3.3306 | 3.3306 | 3.3306 | 3.3306 | 3.3306 | 3.3306 | 3.3306 | 3.3306 | 3.3306 | 3.3306 | 3.3306 | 3.3306 | 3.3306 | 3.3306 | 3.3306 | 3.3306 | 3.3306 | 3.3306 | 3.3306 | 3.3306 | 3.3306 | 3.3306 | 3.3306 | 3.3306 | 3.3306 | 3.3306 | 3.3306 | 3.3306 | 3.3306 | 3.3306 | 3.3306 | 3.3306 | 3.3306 | 3.3306 | 3.3306 | 3.3306 | 3.3306 | 3.3306 | 3.3306 | 3.3306 | 3.3306 | 3.3306 | 3.3306 | 3.3306 | 3.3306 | 3.3306 | 3.3306 | 3.3306 | 3.3306 | 3.3306 | 3.3306 | 3.3306 | 3.3306 | 3.3306 | 3.3306 | 3.3306 | 3.3306 | 3.3306 | 3.3306 | 3.3306 | 3.3306 | 3.3306 | 3.3306 | 3.3306 | 3.3306 | 3.3306 | 3.3306 | 3.3306 | 3.3306 | 3.3306 | 3.3306 | 3.3306 | 3.3306 | 3.3306 | 3.3306 | 3.3306 | 3.3306 | 3.3306 | 3.3306 | 3.3306 | 3.3306 | 3.3306 | 3.3306 | 3.3306 | 3.3306 | 3.3306 | 3.3306 | 3.3306 | 3.3306 | 3.3306 | 3.3306 | 3.3306 | 3.3306 | 3.3306 | 3.3306 | 3.3306 | 3.3306 | 3.3306 | 3.3306 | 3.3306 | 3.3306 | 3.3306 | 3.3306 | 3.3306 | 3.3306 | 3.3306 | 3.3306 | 3.3306 | 3.3306 | 3.3306 | 3.3306 | 3.3306 | 3.3306 | 3.3306 | 3.3306 | 3.3306 | 3.3306 | 3.3306 | 3.3306 | 3.3306 | 3.3306 | 3.3306 | 3.3306 | 3.3306 | 3.3306 | 3.3306 | 3.3306 | 3.3306 | 3.3306 | 3.3306 | 3.3306 | 3.3306 | 3.3306 | 3.3306 | 3.3306 | 3.3306 | 3.3306 | 3.3306 | 3.3306 | 3.3306 | 3.3306 | 3.3306 | 3.3306 | 3.3306 | 3.3306 | 3.3306 | 3.3306 | 3.3306 | 3.3306 | 3.3306 | 3.3306 | 3.3306 | 3.3306 | 3.3306 | 3.3306 | 3.3306 | 3.3306 | 3.3306 | 3.3306 | 3.3306 | 3.3306 | 3.3306 | 3.3306 | 3.3306 | 3.3306 | 3.3306 | 3.3306 | 3.3306 | 3.3306 | 3.3306 | 3.3306 | 3.3306 | 3.3306 | 3.3306 | 3.3306 | 3.3306 | 3.3306 | 3.3306 | 3.3306 | 3.3306 | 3.3306 | 3.3306 | 3.3306 | 3.3306 | 3.3306 | 3.3306 | 3.3306 | 3.3306 | 3.3306 | 3.3306 | 3.3306 | 3.3306 | 3.3306 | 3.3306 | 3.3306 | 3.3306 | 3.3306 | 3.3306 | 3.3306 | 3.3306 | 3.3306 | 3.3306 | 3.3306 | 3.3306 | 3.3306 | 3.3306 | 3.3306 | 3.3306 | 3.3306 | 3.3306 | 3.3306 | 3.3306 | 3.3306 | 3.3306 | 3.3306 | 3.3306 | 3.3306 | 3.3306 | 3.3306 | 3.3306 | 3.3306 | 3.3306 | 3.3306 | 3.3306 | 3.3306 | 3.3306 | 3.3306 | 3.3306 | 3.3306 | 3.3306 | 3.3306 | 3.3306 | 3.3306 | 3.3306 | 3.3306 | 3.3306 | 3.3306 | 3.3306 | 3.3306 | 3.3306 | 3.3306 | 3.3306 | 3.3306 | 3.3306 | 3.3306 | 3.3306 | 3.3306 | 3.3306 | 3.3306 | 3.3306 | 3.3306 | 3.3306 | 3.3306 | 3.3306 | 3.3306 | 3.3306 | 3.3306 | 3.3306 | 3.3306 | 3.3306 | 3.3306 | 3.3306 | 3.3306 | 3.3306 | 3.3306 | 3.3306 | 3.3306 | 3.3306 | 3.3306 | 3.3306 | 3.3306 | 3.3306 | 3.3306 | 3.3306 | 3.3306 | 3.3306 | 3.3306 | 3.3306 | 3.3306 | 3.3306 | 3.3306 | 3.3306 | 3.3306 | 3.3306 | 3.3306 | 3.3306 | 3.3306 | 3.3306 | 3.3306 | 3.3306 | 3.3306 | 3.3306 | 3.3306 | 3.3306 | 3.3306 | 3.3306 | 3.3306 | 3.3306 | 3.3306 | 3.3306 | 3.3306 | 3.3306 | 3.3306 | 3.3306 | 3.3306 | 3.3306 | 3.3306 | 3.3306 | 3.3306 | 3.3306 | 3.3306 | 3.3306 | 3.3306 | 3.3306 | 3.3306 | 3.3306 | 3.3306 | 3.3306 | 3.3306 | 3.3306 | 3.3306 | 3.3306 | 3.3306 | 3.3306 | 3.3306 | 3.3306 | 3.3306 | 3.3306 | 3.3306 | 3.3306 | 3.3306 | 3.3306 | 3.3306 | 3.3306 | 3.3306 | 3.3306 | 3.3306 | 3.3306 | 3.3306 | 3.3306 | 3.3306 | 3.3306 | 3.3306 | 3.3306 | 3.3306 | 3.3306 | 3.3306 | 3.3306 | 3.3306 | 3.3306 | 3.3306 | 3.3306 | 3.3306 | 3.3306 | 3.3306 | 3.3306 | 3.3306 | 3.3306 | 3.3306 | 3.3306 | 3.3306 | 3.3306 | 3.3306 | 3.3306 | 3.3306 | 3.3306 | 3.3306 | 3.3306 | 3.3306 | 3.3306 | 3.3306 | 3.3306 | 3.3306 | 3.3306 | 3.3306 | 3.3306 | 3.3306 | 3.3306 | 3.3306 | 3.3306 | 3.3306 | 3.3306 | 3.3306 | 3.3306 | 3.3306 | 3.3306 | 3.3306 | 3.3306 | 3.3306 | 3.3306 | 3.3306 | 3.3306 | 3.3306 | 3.3306 | 3.3306 | 3.3306 | 3.3306 | 3.3306 | 3.3306 | 3.3306 | 3.3306 | 3.3306 | 3.3306 | 3.3306 | 3.3306 | 3.3306 | 3.3306 | 3.3306 | 3.3306 | 3.3306 | 3.3306 | 3.3306 | 3.3306 | 3.3306 | 3.3306 | 3.3306 | 3.3306 | 3.3306 | 3.3306 | 3.3306 | 3.3306 | 3.3306 | 3.3306 | 3.3306 | 3.3306 | 3.3306 | 3.3306 | 3.3306 | 3.3306 | 3.3306 | 3.3306 | 3.3306 | 3.3306 | 3.3306 | 3.3306 | 3.3306 | 3.3306 | 3.3306 | 3.3306 | 3.3306 | 3.3306 | 3.3306 | 3.3306 | 3.3306 | 3.3306 | 3.3306 | 3.3306 | 3.3306 | 3.3306 | 3.3306 | 3.3306 | 3.3306 | 3.3306 | 3.3306 | 3.3306 | 3.3306 | 3.3306 | 3.3306 | 3.3306 | 3.3306 | 3.3306 | 3.3306 | 3.3306 | 3.3306 | 3.3306 | 3.3306 | 3.3306 | 3.3306 | 3.3306 | 3.3306 | 3.3306 | 3.3306 | 3.3306 | 3.3306 | 3.3306 | 3.3306 | 3.3306 | 3.3306 | 3.3306 | 3.3306 | 3.3306 | 3.3306 | 3.3306 | 3.3306 | 3.3306 | 3.3306 | 3.3306 | 3.3306 | 3.3306 | 3.3306 | 3.3306 | 3.3306 | 3.3306 | 3.3306 | 3.3306 | 3.3306 | 3.3306 | 3.3306 | 3.3306 | 3.3306 | 3.3306 | 3.3306 | 3.3306 | 3.3306 | 3.3306 | 3.3306 | 3.3306 | 3.3306 | 3.3306 | 3.3306 | 3.3306 | 3.3306 | 3.3306 | 3.3306 | 3.3306 | 3.3306 | 3.3306 | 3.3306 | 3.3306 | 3.3306 | 3.3306 | 3.3306 | 3.3306 | 3.3306 | 3.3306 | 3.3306 | 3.3306 | 3.3306 | 3.3306 | 3.3306 | 3.3306 | 3.3306 | 3.3306 | 3.3306 | 3.3306 | 3.3306 | 3.3306 | 3.3306 | 3.3306 | 3.3306 | 3.3306 | 3.3306 | 3.3306 | 3.3306 | 3.3306 | 3.3306 | 3.3306 | 3.3306 | 3.3306 | 3.3306 | 3.3306 | 3.3306 | 3.3306 | 3.3306 | 3.3306 | 3.3306 | 3.3306 | 3.3306 | 3.3306 | 3.3306 | 3.3306 | 3.3306 | 3.3306 | 3.3306 | 3.3306 | 3.3306 | 3.3306 | 3.3306 | 3.3306 | 3.3306 | 3.3306 | 3.3306 | 3.3306 | 3.3306 | 3.3306 | 3.3306 | 3.3306 | 3.3306 | 3.3306 | 3.3306 | 3.3306 | 3.3306 | 3.3306 | 3.3306 | 3.3306 | 3.3306 | 3.3306 | 3.3306 | 3.3306 | 3.3306 | 3.3306 | 3.3306 | 3.3306 | 3.3306 | 3.3306 | 3.3306 | 3.3306 | 3.3306 | 3.3306 | 3.3306 | 3.3306 | 3.3306 | 3.3306 | 3.3306 | 3.3306 | 3.3306 | 3.3306 | 3.3306 | 3.3306 | 3.3306 | 3.3306 | 3.3306 | 3.3306 | 3.3306 | 3.3306 | 3.3306 | 3.3306 | 3.3306 | 3.3306 | 3.3306 | 3.3306 | 3.3306 | 3.3306 | 3.3306 | 3.3306 | 3.3306 | 3.3306 | 3.3306 | 3.3306 | 3.3306 | 3.3306 | 3.3306 | 3.3306 | 3.3306 | 3.3306 | 3.3306 | 3.3306 | 3.3306 | 3.3306 | 3.3306 | 3.3306 | 3.3306 | 3.3306 | 3.3306 | 3.3306 | 3.3306 | 3.3306 | 3.3306 | 3.3306 | 3.3306 | 3.3306 | 3.3306 | 3.3306 | 3.3306 | 3.3306 | 3.3306 | 3.3306 | 3.3306 | 3.3306 | 3.3306 | 3.3306 | 3.3306 | 3.3306 | 3.3306 | 3.3306 | 3.3306 | 3.3306 | 3.3306 | 3.3306 | 3.3306 | 3.3306 | 3.3306 | 3.3306 | 3.3306 | 3.3306 | 3.3306 | 3.3306 | 3.3306 | 3.3306 | 3.3306 | 3.3306 | 3.3306 | 3.3306 | 3.3306 | 3.3306 | 3.3306 | 3.3306 | 3.3306 | 3.3306 | 3.3306 | 3.3306 | 3.3306 | 3.3306 | 3.3306 | 3.3306 | 3.3306 | 3.3306 | 3.3306 | 3.3306 | 3.3306 | 3.3306 | 3.3306 | 3.3306 | 3.3306 | 3.3306 | 3.3306 | 3.3306 | 3.3306 | 3.3306 | 3.3306 | 3.3306 | 3.3306 | 3.3306 | 3.3306 | 3.3306 | 3.3306 | 3.3306 | 3.3306 | 3.3306 | 3.3306 | 3.3306 | 3.3306 | 3.3306 | 3.3306 | 3.3306 | 3.3306 | 3.3306 | 3.3306 | 3.3306 | 3.3306 | 3.3306 | 3.3306 | 3.3306 | 3.3306 | 3.3306 | 3.3306 | 3.3306 | 3.3306 | 3.3306 | 3.3306 | 3.3306 | 3.3306 | 3.3306 | 3.3306 | 3.3306 | 3.3306 | 3.3306 | 3.3306 | 3.3306 | 3.3306 | 3.3306 | 3.3306 | 3.3306 | 3.3306 | 3.3306 | 3.3306 | 3.3306 | 3.3306 | 3.3306 | 3.3306 | 3.3306 | 3.3306 | 3.3306 | 3.3306 | 3.3306 | 3.3306 | 3.3306 | 3.3306 | 3.3306 | 3.3306 | 3.3306 | 3.3306 | 3.3306 | 3.3306 | 3.3306 | 3.3306 | 3.3306 | 3.3306 | 3.3306 | 3.3306 | 3.3306 | 3.3306 | 3.3306 | 3.3306 | 3.3306 | 3.3306 | 3.3306 | 3.3306 | 3.3306 | 3.3306 | 3.3306 | 3.3306 | 3.3306 | 3.3306 | 3.3306 | 3.3306 | 3.3306 | 3.3306 | 3.3306 | 3.3306 | 3.3306 | 3.3306 | 3.3306 | 3.3306 | 3.3306 | 3.3306 | 3.3306 | 3.3306 | 3.3306 | 3.3306 | 3.3306 | 3.3306 | 3.3306 | 3.3306 | 3.3306 | 3.3306 | 3.3306 | 3.3306 | 3.3306 | 3.3306 | 3.3306 | 3.3306 | 3.3306 | 3.3306 | 3.3306 | 3.3306 | 3.3306 | 3.3306 | 3.3306 | 3.3306 | 3.3306 | 3.3306 | 3.3306 | 3.3306 | 3.3306 | 3.3306 | 3.3306 | 3.3306 | 3.3306 | 3.3306 | 3.3306 | 3.3306 | 3.3306 | 3.3306 | 3.3306 | 3.3306 | 3.3306 | 3.3306 | 3.3306 | 3.3306 | 3.3306 | 3.3306 | 3.3306 | 3.3306 | 3.3306 | 3.3306 | 3.3306 | 3.3306 | 3.3306 | 3.3306 | 3.3306 | 3.3306 | 3.3306 | 3.3306 | 3.3306 | 3.3306 | 3.3306 | 3.3306 | 3.3306 | 3.3306 | 3.3306 | 3.3306 | 3.3306 | 3.3306 | 3.3306 | 3.3306 | 3.3306 | 3.3306 | 3.3306 | 3.3306 | 3.3306 | 3.3306 | 3.3306 | 3.3306 | 3.3306 | 3.3306 | 3.3306 | 3.3306 | 3.3306 | 3.3306 | 3.3306 | 3.3306 | 3.3306 | 3.3306 | 3.3306 | 3.3306 | 3.3306 | 3.3306 | 3.3306 | 3.3306 | 3.3306 | 3.3306 | 3.3306 | 3.3306 | 3.3306 | 3.3306 | 3.3306 | 3.3306 | 3.3306 | 3.3306 | 3.3306 | 3.3306 | 3.3306 | 3.3306 | 3.3306 | 3.3306 | 3.3306 | 3.3306 | 3.3306 | 3.3306 | 3.3306 | 3.3306 | 3.3306 | 3.3306 | 3.3306 | 3.3306 | 3.3306 | 3.3306 | 3.3306 | 3.3306 | 3.3306 | 3.3306 | 3.3306 | 1:1.00:1.85 | -0.062789
[2619 empty] | 1:1.05:1.85 | -0.054289
Rc2 | [2618 empty] | 1:1.10:1.85 | -0.059211
[2619 empty] | 1:1.15:1.85 | -0.042322
| 1:1.00:1.00 | 1:1.00:1.05 | 1:1.05:1.05 | 1:1.00:1.10 | 1:1.05:1.10 | 1:1.10:1.10 | 1:1.00:1.15 | 1:1.05:1.15 | 1:1.10:1.15 | 1:1.15:1.15 | 1:1.00:1.20 | 1:1.05:1.20 | 1:1.10:1.20 | 1:1.15:1.20 | 1:1.20:1.20 | 1:1.00:1.25 | 1:1.05:1.25 | 1:1.10:1.25 | 1:1.15:1.25 | 1:1.20:1.25 | 1:1.25:1.25 | 1:1.00:1.30 | 1:1.05:1.30 | 1:1.10:1.30 | 1:1.15:1.30 | 1:1.20:1.30 | 1:1.25:1.30 | 1:1.30:1.30 | 1:1.00:1.35 | 1:1.05:1.35 | 1:1.10:1.35 | 1:1.15:1.35 | 1:1.20:1.35 | 1:1.25:1.35 | 1:1.30:1.35 | 1:1.35:1.35 | 1:1.00:1.40 | 1:1.05:1.40 | 1:1.10:1.40 | 1:1.15:1.40 | 1:1.20:1.40 | 1:1.25:1.40 | 1:1.30:1.40 | 1:1.35:1.40 | 1:1.40:1.40 | 1:1.00:1.45 | 1:1.05:1.45 | 1:1.10:1.45 | 1:1.15:1.45 | 1:1.20:1.45 | 1:1.25:1.45 | 1:1.30:1.45 | 1:1.35:1.45 | 1:1.40:1.45 | 1:1.45:1.45 | 1:1.00:1.50 | 1:1.05:1.50 | 1:1.10:1.50 | 1:1.15:1.50 | 1:1.20:1.50 | 1:1.25:1.50 | 1:1.30:1.50 | 1:1.35:1.50 | 1:1.40:1.50 | 1:1.45:1.50 | 1:1.50:1.50 | 1:1.00:1.55 | 1:1.05:1.55 | 1:1.10:1.55 | 1:1.15:1.55 | 1:1.20:1.55 | 1:1.25:1.55 | 1:1.30:1.55 | 1:1.35:1.55 | 1:1.40:1.55 | 1:1.45:1.55 | 1:1.50:1.55 | 1:1.55:1.55 | 1:1.00:1.60 | 1:1.05:1.60 | 1:1.10:1.60 | 1:1.15:1.60 | 1:1.20:1.60 | 1:1.25:1.60 | 1:1.30:1.60 | 1:1.35:1.60 | 1:1.40:1.60 | 1:1.45:1.60 | 1:1.50:1.60 | 1:1.55:1.60 | 1:1.60:1.60 | 1:1.00:1.65 | 1:1.05:1.65 | 1:1.10:1.65 | 1:1.15:1.65 | 1:1.20:1.65 | 1:1.25:1.65 | 1:1.30:1.65 | 1:1.35:1.65 | 1:1.40:1.65 | 1:1.45:1.65 | 1:1.50:1.65 | 1:1.55:1.65 | 1:1.60:1.65 | 1:1.65:1.65 | 1:1.00:1.70 | 1:1.05:1.70 | 1:1.10:1.70 | 1:1.15:1.70 | 1:1.20:1.70 | 1:1.25:1.70 | 1:1.30:1.70 | 1:1.35:1.70 | 1:1.40:1.70 | 1:1.45:1.70 | 1:1.50:1.70 | 1:1.55:1.70 | 1:1.60:1.70 | 1:1.65:1.70 | 1:1.70:1.70 | 1:1.00:1.75 | 1:1.05:1.75 | 1:1.10:1.75 | 1:1.15:1.75 | 1:1.20:1.75 | 1:1.25:1.75 | 1:1.30:1.75 | 1:1.35:1.75 | 1:1.40:1.75 | 1:1.45:1.75 | 1:1.50:1.75 | 1:1.55:1.75 | 1:1.60:1.75 | 1:1.65:1.75 | 1:1.70:1.75 | 1:1.75:1.75 | 1:1.00:1.80 | 1:1.05:1.80 | 1:1.10:1.80 | 1:1.15:1.80 | 1:1.20:1.80 | 1:1.25:1.80 | 1:1.30:1.80 | 1:1.35:1.80 | 1:1.40:1.80 | 1:1.45:1.80 | 1:1.50:1.80 | 1:1.55:1.80 | 1:1.60:1.80 | 1:1.65:1.80 | 1:1.70:1.80 | 1:1.75:1.80 | 1:1.80:1.80 | 1:1.00:1.85 | 1:1.05:1.85 | 1:1.10:1.85 | 1:1.15:1.85 | 1:1.20:1.85 | 1:1.25:1.85 | 1:1.30:1.85 | 1:1.35:1.85 | 1:1.40:1.85 | 1:1.45:1.85 | 1:1.50:1.85 | 1:1.55:1.85 | 1:1.60:1.85 | 1:1.65:1.85 | 1:1.70:1.85 | 1:1.75:1.85 | 1:1.80:1.85 | 1:1.85:1.85 | 1:1.00:1.90 | 1:1.05:1.90 | 1:1.10:1.90 | 1:1.15:1.90 | 1:1.20:1.90 | 1:1.25:1.90 | 1:1.30:1.90 | 1:1.35:1.90 | 1:1.40:1.90 | 1:1.45:1.90 | 1:1.50:1.90 | 1:1.55:1.90 | 1:1.60:1.90 | 1:1.65:1.90 | 1:1.70:1.90 | 1:1.75:1.90 | 1:1.80:1.90 | 1:1.85:1.90 | 1:1.90:1.90 | 1:1.00:1.95 | 1:1.05:1.95 | 1:1.10:1.95 | 1:1.15:1.95 | 1:1.20:1.95 | 1:1.25:1.95 | 1:1.30:1.95 | 1:1.35:1.95 | 1:1.40:1.95 | 1:1.45:1.95 | 1:1.50:1.95 | 1:1.55:1.95 | 1:1.60:1.95 | 1:1.65:1.95 | 1:1.70:1.95 | 1:1.75:1.95 | 1:1.80:1.95 | 1:1.85:1.95 | 1:1.90:1.95 | 1:1.95:1.95 | 1:1.00:2.00 | 1:1.05:2.00 | 1:1.10:2.00 | 1:1.15:2.00 | 1:1.20:2.00 | 1:1.25:2.00 | 1:1.30:2.00 | 1:1.35:2.00 | 1:1.40:2.00 | 1:1.45:2.00 | 1:1.50:2.00 | 1:1.55:2.00 | 1:1.60:2.00 | 1:1.65:2.00 | 1:1.70:2.00 | 1:1.75:2.00 | 1:1.80:2.00 | 1:1.85:2.00 | 1:1.90:2.00 | 1:1.95:2.00 | 1:2.00:2.00 | 1:1.00:2.10 | 1:1.05:2.10 | 1:1.10:2.10 | 1:1.15:2.10 | 1:1.20:2.10 | 1:1.25:2.10 | 1:1.30:2.10 | 1:1.35:2.10 | 1:1.40:2.10 | 1:1.45:2.10 | 1:1.50:2.10 | 1:1.55:2.10 | 1:1.60:2.10 | 1:1.65:2.10 | 1:1.70:2.10 | 1:1.75:2.10 | 1:1.80:2.10 | 1:1.85:2.10 | 1:1.90:2.10 | 1:1.95:2.10 | 1:2.00:2.10 | 1:2.10:2.10 | 1:1.00:2.20 | 1:1.05:2.20 | 1:1.10:2.20 | 1:1.15:2.20 | 1:1.20:2.20 | 1:1.25:2.20 | 1:1.30:2.20 | 1:1.35:2.20 | 1:1.40:2.20 | 1:1.45:2.20 | 1:1.50:2.20 | 1:1.55:2.20 | 1:1.60:2.20 | 1:1.65:2.20 | 1:1.70:2.20 | 1:1.75:2.20 | 1:1.80:2.20 | 1:1.85:2.20 | 1:1.90:2.20 | 1:1.95:2.20 | 1:2.00:2.20 | 1:2.10:2.20 | 1:2.20:2.20 | 1:1.00:2.30 | 1:1.05:2.30 | 1:1.10:2.30 | 1:1.15:2.30 | 1:1.20:2.30 | 1:1.25:2.30 | 1:1.30:2.30 | 1:1.35:2.30 | 1:1.40:2.30 | 1:1.45:2.30 | 1:1.50:2.30 | 1:1.55:2.30 | 1:1.60:2.30 | 1:1.65:2.30 | 1:1.70:2.30 | 1:1.75:2.30 | 1:1.80:2.30 | 1:1.85:2.30 | 1:1.90:2.30 | 1:1.95:2.30 | 1:2.00:2.30 | 1:2.10:2.30 | 1:2.20:2.30 | 1:2.30:2.30 | 1:1.00:2.40 | 1:1.05:2.40 | 1:1.10:2.40 | 1:1.15:2.40 | 1:1.20:2.40 | 1:1.25:2.40 | 1:1.30:2.40 | 1:1.35:2.40 | 1:1.40:2.40 | 1:1.45:2.40 | 1:1.50:2.40 | 1:1.55:2.40 | 1:1.60:2.40 | 1:1.65:2.40 | 1:1.70:2.40 | 1:1.75:2.40 | 1:1.80:2.40 | 1:1.85:2.40 | 1:1.90:2.40 | 1:1.95:2.40 | 1:2.00:2.40 | 1:2.10:2.40 | 1:2.20:2.40 | 1:2.30:2.40 | 1:2.40:2.40 | 1:1.00:2.50 | 1:1.05:2.50 | 1:1.10:2.50 | 1:1.15:2.50 | 1:1.20:2.50 | 1:1.25:2.50 | 1:1.30:2.50 | 1:1.35:2.50 | 1:1.40:2.50 | 1:1.45:2.50 | 1:1.50:2.50 | 1:1.55:2.50 | 1:1.60:2.50 | 1:1.65:2.50 | 1:1.70:2.50 | 1:1.75:2.50 | 1:1.80:2.50 | 1:1.85:2.50 | 1:1.90:2.50 | 1:1.95:2.50 | 1:2.00:2.50 | 1:2.10:2.50 | 1:2.20:2.50 | 1:2.30:2.50 | 1:2.40:2.50 | 1:2.50:2.50 | 1:1.00:2.60 | 1:1.05:2.60 | 1:1.10:2.60 | 1:1.15:2.60 | 1:1.20:2.60 | 1:1.25:2.60 | 1:1.30:2.60 | 1:1.35:2.60 | 1:1.40:2.60 | 1:1.45:2.60 | 1:1.50:2.60 | 1:1.55:2.60 | 1:1.60:2.60 | 1:1.65:2.50 | 1:1.70:2.60 | 1:1.75:2.60 | 1:1.80:2.60 | 1:1.85:2.60 | 1:1.90:2.60 | 1:1.95:2.60 | 1:2.00:2.60 | 1:2.10:2.60 | 1:2.20:2.60 | 1:2.30:2.60 | 1:2.40:2.60 | 1:2.50:2.60 | 1:2.60:2.60 | 1:1.00:2.70 | 1:1.05:2.70 | 1:1.10:2.70 | 1:1.15:2.70 | 1:1.20:2.70 | 1:1.25:2.70 | 1:1.30:2.70 | 1:1.35:2.70 | 1:1.40:2.70 | 1:1.45:2.70 | 1:1.50:2.70 | 1:1.55:2.70 | 1:1.60:2.70 | 1:1.65:2.70 | 1:1.70:2.70 | 1:1.75:2.70 | 1:1.80:2.70 | 1:1.85:2.70 | 1:1.90:2.70 | 1:1.95:2.70 | 1:2.00:2.70 | 1:2.10:2.70 | 1:2.20:2.70 | 1:2.30:2.70 | 1:2.40:2.70 | 1:2.50:2.70 | 1:2.60:2.70 | 1:2.70:2.70 | 1:1.00:2.80 | 1:1.05:2.80 | 1:1.10:2.80 | 1:1.15:2.80 | 1:1.20:2.80 | 1:1.25:2.80 | 1:1.30:2.80 | 1:1.35:2.80 | 1:1.40:2.80 | 1:1.45:2.80 | 1:1.50:2.80 | 1:1.55:2.80 | 1:1.60:2.80 | 1:1.65:2.80 | 1:1.70:2.80 | 1:1.75:2.80 | 1:1.80:2.80 | 1:1.85:2.80 | 1:1.90:2.80 | 1:1.95:2.80 | 1:2.00:2.80 | 1:2.10:2.80 | 1:2.20:2.80 | 1:2.30:2.80 | 1:2.40:2.80 | 1:2.50:2.80 | 1:2.60:2.80 | 1:2.70:2.80 | 1:2.80:2.80 | 1:1.00:2.90 | 1:1.05:2.90 | 1:1.10:2.90 | 1:1.15:2.90 | 1:1.20:2.90 | 1:1.25:2.90 | 1:1.30:2.90 | 1:1.35:2.90 | 1:1.40:2.90 | 1:1.45:2.90 | 1:1.50:2.90 | 1:1.55:2.90 | 1:1.60:2.90 | 1:1.65:2.90 | 1:1.70:2.90 | 1:1.75:2.90 | 1:1.80:2.90 | 1:1.85:2.90 | 1:1.90:2.90 | 1:1.95:2.90 | 1:2.00:2.90 | 1:2.10:2.90 | 1:2.20:2.90 | 1:2.30:2.90 | 1:2.40:2.90 | 1:2.50:2.90 | 1:2.60:2.90 | 1:2.70:2.90 | 1:2.80:2.90 | 1:2.90:2.90 | 1:1.00:3.00 | 1:1.05:3.00 | 1:1.10:3.00 | 1:1.15:3.00 | 1:1.20:3.00 | 1:1.25:3.00 | 1:1.30:3.00 | 1:1.35:3.00 | 1:1.40:3.00 | 1:1.45:3.00 | 1:1.50:3.00 | 1:1.55:3.00 | 1:1.60:3.00 | 1:1.65:3.00 | 1:1.70:3.00 | 1:1.75:3.00 | 1:1.80:3.00 | 1:1.85:3.00 | 1:1.90:3.00 | 1:1.95:3.00 | 1:2.00:3.00 | 1:2.10:3.00 | 1:2.20:3.00 | 1:2.30:3.00 | 1:2.40:3.00 | 1:2.50:3.00 | 1:2.60:3.00 | 1:2.70:3.00 | 1:2.80:3.00 | 1:2.90:3.00 | 1:3.00:3.00 | 1:1.00:3.20 | 1:1.05:3.20 | 1:1.10:3.20 | 1:1.15:3.20 | 1:1.20:3.20 | 1:1.25:3.20 | 1:1.30:3.20 | 1:1.35:3.20 | 1:1.40:3.20 | 1:1.45:3.20 | 1:1.50:3.20 | 1:1.55:3.20 | 1:1.60:3.20 | 1:1.65:3.20 | 1:1.70:3.20 | 1:1.75:3.20 | 1:1.80:3.20 | 1:1.85:3.20 | 1:1.90:3.20 | 1:1.95:3.20 | 1:2.00:3.20 | 1:2.10:3.20 | 1:2.20:3.20 | 1:2.30:3.20 | 1:2.40:3.20 | 1:2.50:3.20 | 1:2.60:3.20 | 1:2.70:3.20 | 1:2.80:3.20 | 1:2.90:3.20 | 1:3.00:3.20 | 1:3.10:3.20 | 1:3.20:3.20 | 1:1.00:3.40 | 1:1.05:3.40 | 1:1.10:3.40 | 1:1.15:3.40 | 1:1.20:3.40 | 1:1.25:3.40 | 1:1.30:3.40 | 1:1.35:3.40 | 1:1.40:3.40 | 1:1.45:3.40 | 1:1.50:3.40 | 1:1.55:3.40 | 1:1.60:3.40 | 1:1.65:3.40 | 1:1.70:3.40 | 1:1.75:3.40 | 1:1.80:3.40 | 1:1.85:3.40 | 1:1.90:3.40 | 1:1.95:3.40 | 1:2.00:3.40 | 1:2.10:3.40 | 1:2.20:3.40 | 1:2.30:3.40 | 1:2.40:3.40 | 1:2.50:3.40 | 1:2.60:3.40 | 1:2.70:3.40 | 1:2.80:3.40 | 1:2.90:3.40 | 1:3.00:3.40 | 1:3.10:3.40 | 1:3.20:3.40 | 1:3.30:3.40 | 1:3.40:3.40 | 1:1.00:3.60 | 1:1.05:3.60 | 1:1.10:3.60 | 1:1.15:3.60 | 1:1.20:3.60 | 1:1.25:3.60 | 1:1.30:3.60 | 1:1.35:3.60 | 1:1.40:3.60 | 1:1.45:3.60 | 1:1.50:3.60 | 1:1.55:3.60 | 1:1.60:3.60 | 1:1.65:3.60 | 1:1.70:3.60 | 1:1.75:3.60 | 1:1.80:3.60 | 1:1.85:3.60 | 1:1.90:3.60 | 1:1.95:3.60 | 1:2.00:3.60 | 1:2.10:3.60 | 1:2.20:3.60 | 1:2.30:3.60 | 1:2.40:3.60 | 1:2.50:3.60 | 1:2.60:3.60 | 1:2.70:3.60 | 1:2.80:3.60 | 1:2.90:3.60 | 1:3.00:3.60 | 1:3.10:3.60 | 1:3.20:3.60 | 1:3.30:3.60 | 1:3.40:3.60 | 1:3.50:3.60 | 1:3.60:3.60 | 1:1.00:3.80 | 1:1.05:3.80 | 1:1.10:3.80 | 1:1.15:3.80 | 1:1.20:3.80 | 1:1.25:2.80 | 1:1.30:3.80 | 1:1.35:3.80 | 1:1.40:3.80 | 1:1.45:3.80 | 1:1.50:3.80 | 1:1.55:3.80 | 1:1.60:3.80 | 1:1.65:3.80 | 1:1.70:3.80 | 1:1.75:3.80 | 1:1.80:3.80 | 1:1.85:3.80 | 1:1.90:3.80 | 1:1.95:3.80 | 1:2.00:3.80 | 1:2.10:3.80 | 1:2.20:3.80 | 1:2.30:3.80 | 1:2.40:3.80 | 1:2.50:3.80 | 1:2.60:3.80 | 1:2.70:3.80 | 1:2.80:3.80 | 1:2.90:3.80 | 1:3.00:3.80 | 1:3.10:3.80 | 1:3.20:3.80 | 1:3.30:3.80 | 1:3.40:3.80 | 1:3.50:3.80 | 1:3.60:3.80 | 1:3.70:3.80 | 1:3.80:3.80 | 1:1.00:4.00 | 1:1.05:4.00 | 1:1.10:4.00 | 1:1.15:4.00 | 1:1.20:4.00 | 1:1.25:4.00 | 1:1.30:4.00 | 1:1.35:4.00 | 1:1.40:4.00 | 1:1.45:4.00 | 1:1.50:4.00 | 1:1.55:4.00 | 1:1.60:4.00 | 1:1.65:4.00 | 1:1.70:4.00 | 1:1.75:4.00 | 1:1.80:4.00 | 1:1.85:4.00 | 1:1.90:4.00 | 1:1.95:4.00 | 1:2.00:4.00 | 1:2.10:4.00 | 1:2.20:4.00 | 1:2.30:4.00 | 1:2.40:4.00 | 1:2.50:4.00 | 1:2.60:4.00 | 1:2.70:4.00 | 1:2.80:4.00 | 1:2.90:4.00 | 1:3.00:4.00 | 1:3.10:4.00 | 1:3.20:4.00 | 1:3.30:4.00 | 1:3.40:4.00 | 1:3.50:4.00 | 1:3.60:4.00 | 1:3.70:4.00 | 1:3.80:4.00 | 1:3.90:4.00 | 1:4.00:4.00 | 1:1.00:4.20 | 1:1.05:4.20 | 1:1.10:4.20 | 1:1.15:4.20 | 1:1.20:4.20 | 1:1.25:4.20 | 1:1.30:4.20 | 1:1.35:4.20 | 1:1.40:4.20 | 1:1.45:4.20 | 1:1.50:4.20 | 1:1.55:4.20 | 1:1.60:4.20 | 1:1.65:4.20 | 1:1.70:4.20 | 1:1.75:4.20 | 1:1.80:4.20 | 1:1.85:4.20 | 1:1.90:4.20 | 1:1.95:4.20 | 1:2.00:4.20 | 1:2.10:4.20 | 1:2.20:4.20 | 1:2.30:4.20 | 1:2.40:4.20 | 1:2.50:4.20 | 1:2.60:4.20 | 1:2.70:4.20 | 1:2.80:4.20 | 1:2.90:4.20 | 1:3.00:4.20 | 1:3.10:4.20 | 1:3.20:4.20 | 1:3.30:4.20 | 1:3.40:4.20 | 1:3.50:4.20 | 1:3.60:4.20 | 1:3.70:4.20 | 1:3.80:4.20 | 1:3.90:4.20 | 1:4.00:4.20 | 1:4.10:4.20 | 1:4.20:4.20 | 1:1.00:4.40 | 1:1.05:4.40 | 1:1.10:4.40 | 1:1.15:4.40 | 1:1.20:4.40 | 1:1.25:4.40 | 1:1.30:4.40 | 1:1.35:4.40 | 1:1.40:4.40 | 1:1.45:4.40 | 1:1.50:4.40 | 1:1.55:4.40 | 1:1.60:4.40 | 1:1.65:4.40 | 1:1.70:4.40 | 1:1.75:4.40 | 1:1.80:4.40 | 1:1.85:4.40 | 1:1.90:4.40 | 1:1.95:4.40 | 1:2.00:4.40 | 1:2.10:4.40 | 1:2.20:4.40 | 1:2.30:4.40 | 1:2.40:4.40 | 1:2.50:4.40 | 1:2.60:4.40 | 1:2.70:4.40 | 1:2.80:4.40 | 1:2.90:4.40 | 1:3.00:4.40 | 1:3.10:4.40 | 1:3.20:4.40 | 1:3.30:4.40 | 1:3.40:4.40 | 1:3.50:4.40 | 1:3.60:4.40 | 1:3.70:4.40 | 1:3.80:4.40 | 1:3.90:4.40 | 1:4.00:4.40 | 1:4.10:4.40 | 1:4.20:4.40 | 1:4.30:4.40 | 1:4.40:4.40 | 1:1.00:4.60 | 1:1.05:4.60 | 1:1.10:4.60 | 1:1.15:4.60 | 1:1.20:4.60 | 1:1.25:4.60 | 1:1.30:4.60 | 1:1.35:4.60 | 1:1.40:4.60 | 1:1.45:4.60 | 1:1.50:4.60 | 1:1.55:4.60 | 1:1.60:4.60 | 1:1.65:4.60 | 1:1.70:4.60 | 1:1.75:4.60 | 1:1.80:4.60 | 1:1.85:4.60 | 1:1.90:4.60 | 1:1.95:4.60 | 1:2.00:4.60 | 1:2.10:4.60 | 1:2.20:4.60 | 1:2.30:4.60 | 1:2.40:4.60 | 1:2.50:4.60 | 1:2.60:4.60 | 1:2.70:4.60 | 1:2.80:4.60 | 1:2.90:4.60 | 1:3.00:4.60 | 1:3.10:4.60 | 1:3.20:4.60 | 1:3.30:4.60 | 1:3.40:4.60 | 1:3.50:4.60 | 1:3.60:4.60 | 1:3.70:4.60 | 1:3.80:4.60 | 1:3.90:4.60 | 1:4.00:4.60 | 1:4.10:4.60 | 1:4.20:4.60 | 1:4.30:4.60 | 1:4.40:4.60 | 1:4.50:4.60 | 1:4.60:4.60 | 1:1.00:4.80 | 1:1.05:4.80 | 1:1.10:4.80 | 1:1.15:4.80 | 1:1.20:4.80 | 1:1.25:4.80 | 1:1.30:4.80 | 1:1.35:4.80 | 1:1.40:4.80 | 1:1.45:4.80 | 1:1.50:4.80 | 1:1.55:4.80 | 1:1.60:4.80 | 1:1.65:4.80 | 1:1.70:4.80 | 1:1.75:4.80 | 1:1.80:4.80 | 1:1.85:4.80 | 1:1.90:4.80 | 1:1.95:4.80 | 1:2.00:4.80 | 1:2.10:4.80 | 1:2.20:4.80 | 1:2.30:4.80 | 1:2.40:4.80 | 1:2.50:4.80 | 1:2.60:4.80 | 1:2.70:4.80 | 1:2.80:4.80 | 1:2.90:4.80 | 1:3.00:4.80 | 1:3.10:4.80 | 1:3.20:4.80 | 1:3.30:4.80 | 1:3.40:4.80 | 1:3.50:4.80 | 1:3.60:4.80 | 1:3.70:4.80 | 1:3.80:4.80 | 1:3.90:4.80 | 1:4.00:4.80 | 1:4.10:4.80 | 1:4.20:4.80 | 1:4.30:4.80 | 1:4.40:4.80 | 1:4.50:4.80 | 1:4.60:4.80 | 1:4.70:4.80 | 1:4.80:4.80 | 1:1.00:5.00 | 1:1.05:5.00 | 1:1.10:5.00 | 1:1.15:5.00 | 1:1.20:5.00 | 1:1.25:5.00 | 1:1.30:5.00 | 1:1.35:5.00 | 1:1.40:5.00 | 1:1.45:5.00 | 1:1.50:5.00 | 1:1.55:5.00 | 1:1.60:5.00 | 1:1.65:5.00 | 1:1.70:5.00 | 1:1.75:5.00 | 1:1.80:5.00 | 1:1.85:5.00 | 1:1.90:5.00 | 1:1.95:5.00 | 1:2.00:5.00 | 1:2.10:5.00 | 1:2.20:5.00 | 1:2.30:5.00 | 1:2.40:5.00 | 1:2.50:5.00 | 1:2.60:5.00 | 1:2.70:5.00 | 1:2.80:5.00 | 1:2.90:5.00 | 1:3.00:5.00 | 1:3.10:5.00 | 1:3.20:5.00 | 1:3.30:5.00 | 1:3.40:5.00 | 1:3.50:5.00 | 1:3.60:5.00 | 1:3.70:5.00 | 1:3.80:5.00 | 1:3.90:5.00 | 1:4.00:5.00 | 1:4.10:5.00 | 1:4.20:5.00 | 1:4.30:5.00 | 1:4.40:5.00 | 1:4.50:5.00 | 1:4.60:5.00 | 1:4.70:5.00 | 1:4.80:5.00 | 1:4.90:5.00 | 1:5.00:5.00 | 1:1.00:5.20 | 1:1.05:5.20 | 1:1.10:5.20 | 1:1.15:5.20 | 1:1.20:5.20 | 1:1.25:5.20 | 1:1.30:5.20 | 1:1.35:5.20 | 1:1.40:5.20 | 1:1.45:5.20 | 1:1.50:5.20 | 1:1.55:5.20 | 1:1.60:5.20 | 1:1.65:5.20 | 1:1.70:5.20 | 1:1.75:5.20 | 1:1.80:5.20 | 1:1.85:5.20 | 1:1.90:5.20 | 1:1.95:5.20 | 1:2.00:5.20 | 1:2.10:5.20 | 1:2.20:5.20 | 1:2.30:5.20 | 1:2.40:5.20 | 1:2.50:5.20 | 1:2.60:5.20 | 1:2.70:5.20 | 1:2.80:5.20 | 1:2.90:5.20 | 1:3.00:5.20 | 1:3.10:5.20 | 1:3.20:5.20 | 1:3.30:5.20 | 1:3.40:5.20 | 1:3.50:5.20 | 1:3.60:5.20 | 1:3.70:5.20 | 1:3.80:5.20 | 1:3.90:5.20 | 1:4.00:5.20 | 1:4.10:5.20 | 1:4.20:5.20 | 1:4.30:5.20 | 1:4.40:5.20 | 1:4.50:5.20 | 1:4.60:5.20 | 1:4.70:5.20 | 1:4.80:5.20 | 1:4.90:5.20 | 1:5.00:5.20 | 1:5.20:5.20 | 1:1.00:5.60 | 1:1.05:5.60 | 1:1.10:5.60 | 1:1.15:5.60 | 1:1.20:5.60 | 1:1.25:5.60 | 1:1.30:5.60 | 1:1.35:5.60 | 1:1.40:5.60 | 1:1.45:5.60 | 1:1.50:5.60 | 1:1.55:5.60 | 1:1.60:5.60 | 1:1.65:5.60 | 1:1.70:5.60 | 1:1.75:5.60 | 1:1.80:5.60 | 1:1.85:5.60 | 1:1.90:5.60 | 1:1.95:5.60 | 1:2.00:5.60 | 1:2.10:5.60 | 1:2.20:5.60 | 1:2.30:5.60 | 1:2.40:5.60 | 1:2.50:5.60 | 1:2.60:5.60 | 1:2.70:5.60 | 1:2.80:5.60 | 1:2.90:5.60 | 1:3.00:5.60 | 1:3.10:5.60 | 1:3.20:5.60 | 1:3.30:5.60 | 1:3.40:5.60 | 1:3.50:5.60 | 1:3.60:5.60 | 1:3.70:5.60 | 1:3.80:5.60 | 1:3.90:5.60 | 1:4.00:5.60 | 1:4.10:5.60 | 1:4.20:5.60 | 1:4.30:5.60 | 1:4.40:5.60 | 1:4.50:5.60 | 1:4.60:5.60 | 1:4.70:5.60 | 1:4.80:5.60 | 1:4.90:5.60 | 1:5.00:5.60 | 1:5.20:5.60 | 1:5.40:5.60 | 1:5.60:5.60 | 1:1.00:6.00 | 1:1.05:6.00 | 1:1.10:6.00 | 1:1.15:6.00 | 1:1.20:6.00 | 1:1.25:6.00 | 1:1.30:6.00 | 1:1.35:6.00 | 1:1.40:6.00 | 1:1.45:6.00 | 1:1.50:6.00 | 1:1.55:6.00 | 1:1.60:6.00 | 1:1.65:6.00 | 1:1.70:6.00 | 1:1.75:6.00 | 1:1.80:6.00 | 1:1.85:6.00 | 1:1.90:6.00 | 1:1.95:6.00 | 1:2.00:6.00 | 1:2.10:6.00 | 1:2.20:6.00 | 1:2.30:6.00 | 1:2.40:6.00 | 1:2.50:6.00 | 1:2.60:6.00 | 1:2.70:6.00 | 1:2.80:6.00 | 1:2.90:6.00 | 1:3.00:6.00 | 1:3.10:6.00 | 1:3.20:6.00 | 1:3.30:6.00 | 1:3.40:6.00 | 1:3.50:6.00 | 1:3.60:6.00 | 1:3.70:6.00 | 1:3.80:6.00 | 1:3.90:6.00 | 1:4.00:6.00 | 1:4.10:6.00 | 1:4.20:6.00 | 1:4.30:6.00 | 1:4.40:6.00 | 1:4.50:6.00 | 1:4.60:6.00 | 1:4.70:6.00 | 1:4.80:6.00 | 1:4.90:6.00 | 1:5.00:6.00 | 1:5.20:6.00 | 1:5.40:6.00 | 1:5.60:6.00 | 1:5.80:6.00 | 1:6.00:6.00 | 1:1.00:6.40 | 1:1.05:6.40 | 1:1.10:6.40 | 1:1.15:6.40 | 1:1.20:6.40 | 1:1.25:6.40 | 1:1.30:6.40 | 1:1.35:6.40 | 1:1.40:6.40 | 1:1.45:6.40 | 1:1.50:6.40 | 1:1.55:6.40 | 1:1.60:6.40 | 1:1.65:6.40 | 1:1.70:6.40 | 1:1.75:6.40 | 1:1.80:6.40 | 1:1.85:6.40 | 1:1.90:6.40 | 1:1.95:6.40 | 1:2.00:6.40 | 1:2.10:6.40 | 1:2.20:6.40 | 1:2.30:6.40 | 1:2.40:6.40 | 1:2.50:6.40 | 1:2.60:6.40 | 1:2.70:6.40 | 1:2.80:6.40 | 1:2.90:6.40 | 1:3.00:6.40 | 1:3.10:6.40 | 1:3.20:6.40 | 1:3.30:6.40 | 1:3.40:6.40 | 1:3.50:6.40 | 1:3.60:6.40 | 1:3.70:6.40 | 1:3.80:6.40 | 1:3.90:6.40 | 1:4.00:6.40 | 1:4.10:6.40 | 1:4.20:6.40 | 1:4.30:6.40 | 1:4.40:6.40 | 1:4.50:6.40 | 1:4.60:6.40 | 1:4.70:6.40 | 1:4.80:6.40 | 1:4.90:6.40 | 1:5.00:6.40 | 1:5.20:6.40 | 1:5.40:6.40 | 1:5.60:6.40 | 1:5.80:6.40 | 1:6.00:6.40 | 1:6.20:6.40 | 1:6.40:6.40 | 1:1.00:6.80 | 1:1.05:6.80 | 1:1.10:6.80 | 1:1.15:6.80 | 1:1.20:6.80 | 1:1.25:6.80 | 1:1.30:6.80 | 1:1.35:6.80 | 1:1.40:6.80 | 1:1.45:6.80 | 1:1.50:6.80 | 1:1.55:6.80 | 1:1.60:6.80 | 1:1.65:6.80 | 1:1.70:6.80 | 1:1.75:6.80 | 1:1.80:6.80 | 1:1.85:6.80 | 1:1.90:6.80 | 1:1.95:6.80 | 1:2.00:6.80 | 1:2.10:6.80 | 1:2.20:6.80 | 1:2.30:6.80 | 1:2.40:6.80 | 1:2.50:6.80 | 1:2.60:6.80 | 1:2.70:6.80 | 1:2.80:6.80 | 1:2.90:6.80 | 1:3.00:6.80 | 1:3.10:6.80 | 1:3.20:6.80 | 1:3.30:6.80 | 1:3.40:6.80 | 1:3.50:6.80 | 1:3.60:6.80 | 1:3.70:6.80 | 1:3.80:6.80 | 1:3.90:6.80 | 1:4.00:6.80 | 1:4.10:6.80 | 1:4.20:6.80 | 1:4.30:6.80 | 1:4.40:6.80 | 1:4.50:6.80 | 1:4.60:6.80 | 1:4.70:6.80 | 1:4.80:6.80 | 1:4.90:6.80 | 1:5.00:6.80 | 1:5.20:6.80 | 1:5.40:6.80 | 1:5.60:6.80 | 1:5.80:6.80 | 1:6.00:6.80 | 1:6.20:6.80 | 1:6.40:6.80 | 1:6.60:6.80 | 1:6.80:6.80 | 1:1.00:7.20 | 1:1.05:7.20 | 1:1.10:7.20 | 1:1.15:7.20 | 1:1.20:7.20 | 1:1.25:7.20 | 1:1.30:7.20 | 1:1.35:7.20 | 1:1.40:7.20 | 1:1.45:7.20 | 1:1.50:7.20 | 1:1.55:7.20 | 1:1.60:7.20 | 1:1.65:7.20 | 1:1.70:7.20 | 1:1.75:7.20 | 1:1.80:7.20 | 1:1.85:7.20 | 1:1.90:7.20 | 1:1.95:7.20 | 1:2.00:7.20 | 1:2.10:7.20 | 1:2.20:7.20 | 1:2.30:7.20 | 1:2.40:7.20 | 1:2.50:7.20 | 1:2.60:7.20 | 1:2.70:7.20 | 1:2.80:7.20 | 1:2.90:7.20 | 1:3.00:7.20 | 1:3.10:7.20 | 1:3.20:7.20 | 1:3.30:7.20 | 1:3.40:7.20 | 1:3.50:7.20 | 1:3.60:7.20 | 1:3.70:7.20 | 1:3.80:7.20 | 1:3.90:7.20 | 1:4.00:7.20 | 1:4.10:7.20 | 1:4.20:7.20 | 1:4.30:7.20 | 1:4.40:7.20 | 1:4.50:7.20 | 1:4.60:7.20 | 1:4.70:7.20 | 1:4.80:7.20 | 1:4.90:7.20 | 1:5.00:7.20 | 1:5.20:7.20 | 1:5.40:7.20 | 1:5.60:7.20 | 1:5.80:7.20 | 1:6.00:7.20 | 1:6.20:7.20 | 1:6.40:7.20 | 1:6.60:7.20 | 1:6.80:7.20 | 1:7.00:7.20 | 1:7.20:7.20 | 1:1.00:7.60 | 1:1.05:7.60 | 1:1.10:7.60 | 1:1.15:7.60 | 1:1.20:7.60 | 1:1.25:7.60 | 1:1.30:7.60 | 1:1.35:7.60 | 1:1.40:7.60 | 1:1.45:7.60 | 1:1.50:7.60 | 1:1.55:7.60 | 1:1.60:7.60 | 1:1.65:7.60 | 1:1.70:7.60 | 1:1.75:7.60 | 1:1.80:7.60 | 1:1.85:7.60 | 1:1.90:7.60 | 1:1.95:7.60 | 1:2.00:7.60 | 1:2.10:7.60 | 1:2.20:7.60 | 1:2.30:7.60 | 1:2.40:7.60 | 1:2.50:7.60 | 1:2.60:7.60 | 1:2.70:7.60 | 1:2.80:7.60 | 1:2.90:7.60 | 1:3.00:7.60 | 1:3.10:7.60 | 1:3.20:7.60 | 1:3.30:7.60 | 1:3.40:7.60 | 1:3.50:7.60 | 1:3.60:7.60 | 1:3.70:7.60 | 1:3.80:7.60 | 1:3.90:7.60 | 1:4.00:7.60 | 1:4.10:7.60 | 1:4.20:7.60 | 1:4.30:7.60 | 1:4.40:7.60 | 1:4.50:7.60 | 1:4.60:7.60 | 1:4.70:7.60 | 1:4.80:7.60 | 1:4.90:7.60 | 1:5.00:7.60 | 1:5.20:7.60 | 1:5.40:7.60 | 1:5.60:7.60 | 1:5.80:7.60 | 1:6.00:7.60 | 1:6.20:7.60 | 1:6.40:7.60 | 1:6.60:7.60 | 1:6.80:7.60 | 1:7.00:7.60 | 1:7.20:7.60 | 1:7.40:7.60 | 1:7.60:7.60 | 1:1.00:8.00 | 1:1.05:8.00 | 1:1.10:8.00 | 1:1.15:8.00 | 1:1.20:8.00 | 1:1.25:8.00 | 1:1.30:8.00 | 1:1.35:8.00 | 1:1.40:8.00 | 1:1.45:8.00 | 1:1.50:8.00 | 1:1.55:8.00 | 1:1.60:8.00 | 1:1.65:8.00 | 1:1.70:8.00 | 1:1.75:8.00 | 1:1.80:8.00 | 1:1.85:8.00 | 1:1.90:8.00 | 1:1.95:8.00 | 1:2.00:8.00 | 1:2.10:8.00 | 1:2.20:8.00 | 1:2.30:8.00 | 1:2.40:8.00 | 1:2.50:8.00 | 1:2.60:8.00 | 1:2.70:8.00 | 1:2.80:8.00 | 1:2.90:8.00 | 1:3.00:8.00 | 1:3.10:8.00 | 1:3.20:8.00 | 1:3.30:8.00 | 1:3.40:8.00 | 1:3.50:8.00 | 1:3.60:8.00 | 1:3.70:8.00 | 1:3.80:8.00 | 1:3.90:8.00 | 1:4.00:8.00 | 1:4.10:8.00 | 1:4.20:8.00 | 1:4.30:8.00 | 1:4.40:8.00 | 1:4.50:8.00 | 1:4.60:8.00 | 1:4.70:8.00 | 1:4.80:8.00 | 1:4.90:8.00 | 1:5.00:8.00 | 1:5.20:8.00 | 1:5.40:8.00 | 1:5.60:8.00 | 1:5.80:8.00 | 1:6.00:8.00 | 1:6.20:8.00 | 1:6.40:8.00 | 1:6.60:8.00 | 1:6.80:8.00 | 1:7.00:8.00 | 1:7.20:8.00 | 1:7.40:8.00 | 1:7.60:8.00 | 1:7.80:8.00 | 1:8.00:8.00 | 1:1.00:8.40 | 1:1.05:8.40 | 1:1.10:8.40 | 1:1.15:8.40 | 1:1.20:8.40 | 1:1.25:8.40 | 1:1.30:8.40 | 1:1.35:8.40 | 1:1.40:8.40 | 1:1.45:8.40 | 1:1.50:8.40 | 1:1.55:8.40 | 1:1.60:8.40 | 1:1.65:8.40 | 1:1.70:8.40 | 1:1.75:8.40 | 1:1.80:8.40 | 1:1.85:8.40 | 1:1.90:8.40 | 1:1.95:8.40 | 1:2.00:8.40 | 1:2.10:8.40 | 1:2.20:8.40 | 1:2.30:8.40 | 1:2.40:8.40 | 1:2.50:8.40 | 1:2.60:8.40 | 1:2.70:8.40 | 1:2.80:8.40 | 1:2.90:8.40 | 1:3.00:8.40 | 1:3.10:8.40 | 1:3.20:8.40 | 1:3.30:8.40 | 1:3.40:8.40 | 1:3.50:8.40 | 1:3.60:8.40 | 1:3.70:8.40 | 1:3.80:8.40 | 1:3.90:8.40 | 1:4.00:8.40 | 1:4.10:8.40 | 1:4.20:8.40 | 1:4.30:8.40 | 1:4.40:8.40 | 1:4.50:8.40 | 1:4.60:8.40 | 1:4.70:8.40 | 1:4.80:8.40 | 1:4.90:8.40 | 1:5.00:8.40 | 1:5.20:8.40 | 1:5.40:8.40 | 1:5.60:8.40 | 1:5.80:8.40 | 1:6.00:8.40 | 1:6.20:8.40 | 1:6.40:8.40 | 1:6.60:8.40 | 1:6.80:8.40 | 1:7.00:8.40 | 1:7.20:8.40 | 1:7.40:8.40 | 1:7.60:8.40 | 1:7.80:8.40 | 1:8.00:8.40 | 1:8.20:8.40 | 1:8.40:8.40 | 1:1.00:8.80 | 1:1.05:8.80 | 1:1.10:8.80 | 1:1.15:8.80 | 1:1.20:8.80 | 1:1.25:8.80 | 1:1.30:8.80 | 1:1.35:8.80 | 1:1.40:8.80 | 1:1.45:8.80 | 1:1.50:8.80 | 1:1.55:8.80 | 1:1.60:8.80 | 1:1.65:8.80 | 1:1.70:8.80 | 1:1.75:8.80 | 1:1.80:8.80 | 1:1.85:8.80 | 1:1.90:8.80 | 1:1.95:8.80 | 1:2.00:8.80 | 1:2.10:8.80 | 1:2.20:8.80 | 1:2.30:8.80 | 1:2.40:8.80 | 1:2.50:8.80 | 1:2.60:8.80 | 1:2.70:8.80 | 1:2.80:8.80 | 1:2.90:8.80 | 1:3.00:8.80 | 1:3.10:8.80 | 1:3.20:8.80 | 1:3.30:8.80 | 1:3.40:8.80 | 1:3.50:8.80 | 1:3.60:8.80 | 1:3.70:8.80 | 1:3.80:8.80 | 1:3.90:8.80 | 1:4.00:8.80 | 1:4.10:8.80 | 1:4.20:8.80 | 1:4.30:8.80 | 1:4.40:8.80 | 1:4.50:8.80 | 1:4.60:8.80 | 1:4.70:8.80 | 1:4.80:8.80 | 1:4.90:8.80 | 1:5.00:8.80 | 1:5.20:8.80 | 1:5.40:8.80 | 1:5.60:8.80 | 1:5.80:8.80 | 1:6.00:8.80 | 1:6.20:8.80 | 1:6.40:8.80 | 1:6.60:8.80 | 1:6.80:8.80 | 1:7.00:8.80 | 1:7.20:8.80 | 1:7.40:8.80 | 1:7.60:8.80 | 1:7.80:8.80 | 1:8.00:8.80 | 1:8.20:8.80 | 1:8.40:8.80 | 1:8.60:8.80 | 1:8.80:8.80 | 1:1.00:9.20 | 1:1.05:9.20 | 1:1.10:9.20 | 1:1.15:9.20 | 1:1.20:9.20 | 1:1.25:9.20 | 1:1.30:9.20 | 1:1.35:9.20 | 1:1.40:9.20 | 1:1.45:9.20 | 1:1.50:9.20 | 1:1.55:9.20 | 1:1.60:9.20 | 1:1.65:9.20 | 1:1.70:9.20 | 1:1.75:9.20 | 1:1.80:9.20 | 1:1.85:9.20 | 1:1.90:9.20 | 1:1.95:9.20 | 1:2.00:9.20 | 1:2.10:9.20 | 1:2.20:9.20 | 1:2.30:9.20 | 1:2.40:9.20 | 1:2.50:9.20 | 1:2.60:9.20 | 1:2.70:9.20 | 1:2.80:9.20 | 1:2.90:9.20 | 1:3.00:9.20 | 1:3.10:9.20 | 1:3.20:9.20 | 1:3.30:9.20 | 1:3.40:9.20 | 1:3.50:9.20 | 1:3.60:9.20 | 1:3.70:9.20 | 1:3.80:9.20 | 1:3.90:9.20 | 1:4.00:9.20 | 1:4.10:9.20 | 1:4.20:9.20 | 1:4.30:9.20 | 1:4.40:9.20 | 1:4.50:9.20 | 1:4.60:9.20 | 1:4.70:9.20 | 1:4.80:9.20 | 1:4.90:9.20 | 1:5.00:9.20 | 1:5.20:9.20 | 1:5.40:9.20 | 1:5.60:9.20 | 1:5.80:9.20 | 1:6.00:9.20 | 1:6.20:9.20 | 1:6.40:9.20 | 1:6.60:9.20 | 1:6.80:9.20 | 1:7.00:9.20 | 1:7.20:9.20 | 1:7.40:9.20 | 1:7.60:9.20 | 1:7.80:9.20 | 1:8.00:9.20 | 1:8.20:9.20 | 1:8.40:9.20 | 1:8.60:9.20 | 1:8.80:9.20 | 1:9.00:9.20 | 1:9.20:9.20 | 1:1.00:9.60 | 1:1.05:9.60 | 1:1.10:9.60 | 1:1.15:9.60 | 1:1.20:9.60 | 1:1.25:9.60 | 1:1.30:9.60 | 1:1.35:9.60 | 1:1.40:9.60 | 1:1.45:9.60 | 1:1.50:9.60 | 1:1.55:9.60 | 1:1.60:9.60 | 1:1.65:9.60 | 1:1.70:9.60 | 1:1.75:9.60 | 1:1.80:9.60 | 1:1.85:9.60 | 1:1.90:9.60 | 1:1.95:9.60 | 1:2.00:9.60 | 1:2.10:9.60 | 1:2.20:9.60 | 1:2.30:9.60 | 1:2.40:9.60 | 1:2.50:9.60 | 1:2.60:9.60 | 1:2.70:9.60 | 1:2.80:9.60 | 1:2.90:9.60 | 1:3.00:9.60 | 1:3.10:9.60 | 1:3.20:9.60 | 1:3.30:9.60 | 1:3.40:9.60 | 1:3.50:9.60 | 1:3.60:9.60 | 1:3.70:9.60 | 1:3.80:9.60 | 1:3.90:9.60 | 1:4.00:9.60 | 1:4.10:9.60 | 1:4.20:9.60 | 1:4.30:9.60 | 1:4.40:9.60 | 1:4.50:9.60 | 1:4.60:9.60 | 1:4.70:9.60 | 1:4.80:9.60 | 1:4.90:9.60 | 1:5.00:9.60 | 1:5.20:9.60 | 1:5.40:9.60 | 1:5.60:9.60 | 1:5.80:9.60 | 1:6.00:9.60 | 1:6.20:9.60 | 1:6.40:9.60 | 1:6.60:9.60 | 1:6.80:9.60 | 1:7.00:9.60 | 1:7.20:9.60 | 1:7.40:9.60 | 1:7.60:9.60 | 1:7.80:9.60 | 1:8.00:9.60 | 1:8.20:9.60 | 1:8.40:9.60 | 1:8.60:9.60 | 1:8.80:9.60 | 1:9.00:9.60 | 1:9.20:9.60 | 1:9.40:9.60 | 1:9.60:9.60 | 1:1.00:10.0 | 1:1.05:10.0 | 1:1.10:10.0 | 1:1.15:10.0 | 1:1.20:10.0 | 1:1.25:10.0 | 1:1.30:10.0 | 1:1.35:10.0 | 1:1.40:10.0 | 1:1.45:10.0 | 1:1.50:10.0 | 1:1.55:10.0 | 1:1.60:10.0 | 1:1.65:10.0 | 1:1.70:10.0 | 1:1.75:10.0 | 1:1.80:10.0 | 1:1.85:10.0 | 1:1.90:10.0 | 1:1.95:10.0 | 1:2.00:10.0 | 1:2.10:10.0 | 1:2.20:10.0 | 1:2.30:10.0 | 1:2.40:10.0 | 1:2.50:10.0 | 1:2.60:10.0 | 1:2.70:10.0 | 1:2.80:10.0 | 1:2.90:10.0 | 1:3.00:10.0 | 1:3.10:10.0 | 1:3.20:10.0 | 1:3.30:10.0 | 1:3.40:10.0 | 1:3.50:10.0 | 1:3.60:10.0 | 1:3.70:10.0 | 1:3.80:10.0 | 1:3.90:10.0 | 1:4.00:10.0 | 1:4.10:10.0 | 1:4.20:10.0 | 1:4.30:10.0 | 1:4.40:10.0 | 1:4.50:10.0 | 1:4.60:10.0 | 1:4.70:10.0 | 1:4.80:10.0 | 1:4.90:10.0 | 1:5.00:10.0 | 1:5.20:10.0 | 1:5.40:10.0 | 1:5.60:10.0 | 1:5.80:10.0 | 1:6.00:10.0 | 1:6.20:10.0 | 1:6.40:10.0 | 1:6.60:10.0 | 1:6.80:10.0 | 1:7.00:10.0 | 1:7.20:10.0 | 1:7.40:10.0 | 1:7.60:10.0 | 1:7.80:10.0 | 1:8.00:10.0 | 1:8.20:10.0 | 1:8.40:10.0 | 1:8.60:10.0 | 1:8.80:10.0 | 1:9.00:10.0 | 1:9.20:10.0 | 1:9.40:10.0 | 1:9.60:10.0 | 1:9.80:10.0 | 1:10.0:10.0 | 1:1.00:11.0 | 1:1.05:11.0 | 1:1.10:11.0 | 1:1.15:11.0 | 1:1.20:11.0 | 1:1.25:11.0 | 1:1.30:11.0 | 1:1.35:11.0 | 1:1.40:11.0 | 1:1.45:11.0 | 1:1.50:11.0 | 1:1.55:11.0 | 1:1.60:11.0 | 1:1.65:11.0 | 1:1.70:11.0 | 1:1.75:11.0 | 1:1.80:11.0 | 1:1.85:11.0 | 1:1.90:11.0 | 1:1.95:11.0 | 1:2.00:11.0 | 1:2.10:11.0 | 1:2.20:11.0 | 1:2.30:11.0 | 1:2.40:11.0 | 1:2.50:11.0 | 1:2.60:11.0 | 1:2.70:11.0 | 1:2.80:11.0 | 1:2.90:11.0 | 1:3.00:11.0 | 1:3.10:11.0 | 1:3.20:11.0 | 1:3.30:11.0 | 1:3.40:11.0 | 1:3.50:11.0 | 1:3.60:11.0 | 1:3.70:11.0 | 1:3.80:11.0 | 1:3.90:11.0 | 1:4.00:11.0 | 1:4.10:11.0 | 1:4.20:11.0 | 1:4.30:11.0 | 1:4.40:11.0 | 1:4.50:11.0 | 1:4.60:11.0 | 1:4.70:11.0 | 1:4.80:11.0 | 1:4.90:11.0 | 1:5.00:11.0 | 1:5.20:11.0 | 1:5.40:11.0 | 1:5.60:11.0 | 1:5.80:11.0 | 1:6.00:11.0 | 1:6.20:11.0 | 1:6.40:11.0 | 1:6.60:11.0 | 1:6.80:11.0 | 1:7.00:11.0 | 1:7.20:11.0 | 1:7.40:11.0 | 1:7.60:11.0 | 1:7.80:11.0 | 1:8.00:11.0 | 1:8.20:11.0 | 1:8.40:11.0 | 1:8.60:11.0 | 1:8.80:11.0 | 1:9.00:11.0 | 1:9.20:11.0 | 1:9.40:11.0 | 1:9.60:11.0 | 1:9.80:11.0 | 1:10.0:11.0 | 1:10.5:11.0 | 1:11.0:11.0 | 1:1.00:12.0 | 1:1.05:12.0 | 1:1.10:12.0 | 1:1.15:12.0 | 1:1.20:12.0 | 1:1.25:12.0 | 1:1.30:12.0 | 1:1.35:12.0 | 1:1.40:12.0 | 1:1.45:12.0 | 1:1.50:12.0 | 1:1.55:12.0 | 1:1.60:12.0 | 1:1.65:12.0 | 1:1.70:12.0 | 1:1.75:12.0 | 1:1.80:12.0 | 1:1.85:12.0 | 1:1.90:12.0 | 1:1.95:12.0 | 1:2.00:12.0 | 1:2.10:12.0 | 1:2.20:12.0 | 1:2.30:12.0 | 1:2.40:12.0 | 1:2.50:12.0 | 1:2.60:12.0 | 1:2.70:12.0 | 1:2.80:12.0 | 1:2.90:12.0 | 1:3.00:12.0 | 1:3.10:12.0 | 1:3.20:12.0 | 1:3.30:12.0 | 1:3.40:12.0 | 1:3.50:12.0 | 1:3.60:12.0 | 1:3.70:12.0 | 1:3.80:12.0 | 1:3.90:12.0 | 1:4.00:12.0 | 1:4.10:12.0 | 1:4.20:12.0 | 1:4.30:12.0 | 1:4.40:12.0 | 1:4.50:12.0 | 1:4.60:12.0 | 1:4.70:12.0 | 1:4.80:12.0 | 1:4.90:12.0 | 1:5.00:12.0 | 1:5.20:12.0 | 1:5.40:12.0 | 1:5.60:12.0 | 1:5.80:12.0 | 1:6.00:12.0 | 1:6.20:12.0 | 1:6.40:12.0 | 1:6.60:12.0 | 1:6.80:12.0 | 1:7.00:12.0 | 1:7.20:12.0 | 1:7.40:12.0 | 1:7.60:12.0 | 1:7.80:12.0 | 1:8.00:12.0 | 1:8.20:12.0 | 1:8.40:12.0 | 1:8.60:12.0 | 1:8.80:12.0 | 1:9.00:12.0 | 1:9.20:12.0 | 1:9.40:12.0 | 1:9.60:12.0 | 1:9.80:12.0 | 1:10.0:12.0 | 1:10.5:12.0 | 1:11.0:12.0 | 1:11.5:12.0 | 1:12.0:12.0 | 1:1.00:13.0 | 1:1.05:13.0 | 1:1.10:13.0 | 1:1.15:13.0 | 1:1.20:13.0 | 1:1.25:13.0 | 1:1.30:13.0 | 1:1.35:13.0 | 1:1.40:13.0 | 1:1.45:13.0 | 1:1.50:13.0 | 1:1.55:13.0 | 1:1.60:13.0 | 1:1.65:13.0 | 1:1.70:13.0 | 1:1.75:13.0 | 1:1.80:13.0 | 1:1.85:13.0 | 1:1.90:13.0 | 1:1.95:13.0 | 1:2.00:13.0 | 1:2.10:13.0 | 1:2.20:13.0 | 1:2.30:13.0 | 1:2.40:13.0 | 1:2.50:13.0 | 1:2.60:13.0 | 1:2.70:13.0 | 1:2.80:13.0 | 1:2.90:13.0 | 1:3.00:13.0 | 1:3.10:13.0 | 1:3.20:13.0 | 1:3.30:13.0 | 1:3.40:13.0 | 1:3.50:13.0 | 1:3.60:13.0 | 1:3.70:13.0 | 1:3.80:13.0 | 1:3.90:13.0 | 1:4.00:13.0 | 1:4.10:13.0 | 1:4.20:13.0 | 1:4.30:13.0 | 1:4.40:13.0 | 1:4.50:13.0 | 1:4.60:13.0 | 1:4.70:13.0 | 1:4.80:13.0 | 1:4.90:13.0 | 1:5.00:13.0 | 1:5.20:13.0 | 1:5.40:13.0 | 1:5.60:13.0 | 1:5.80:13.0 | 1:6.00:13.0 | 1:6.20:13.0 | 1:6.40:13.0 | 1:6.60:13.0 | 1:6.80:13.0 | 1:7.00:13.0 | 1:7.20:13.0 | 1:7.40:13.0 | 1:7.60:13.0 | 1:7.80:13.0 | 1:8.00:13.0 | 1:8.20:13.0 | 1:8.40:13.0 | 1:8.60:13.0 | 1:8.80:13.0 | 1:9.00:13.0 | 1:9.20:13.0 | 1:9.40:13.0 | 1:9.60:13.0 | 1:9.80:13.0 | 1:10.0:13.0 | 1:10.5:13.0 | 1:11.0:13.0 | 1:11.5:13.0 | 1:12.0:13.0 | 1:12.5:13.0 | 1:13.0:13.0 | 1:1.00:14.0 | 1:1.05:14.0 | 1:1.10:14.0 | 1:1.15:14.0 | 1:1.20:14.0 | 1:1.25:14.0 | 1:1.30:14.0 | 1:1.35:14.0 | 1:1.40:14.0 | 1:1.45:14.0 | 1:1.50:14.0 | 1:1.55:14.0 | 1:1.60:14.0 | 1:1.65:14.0 | 1:1.70:14.0 | 1:1.75:14.0 | 1:1.80:14.0 | 1:1.85:14.0 | 1:1.90:14.0 | 1:1.95:14.0 | 1:2.00:14.0 | 1:2.10:14.0 | 1:2.20:14.0 | 1:2.30:14.0 | 1:2.40:14.0 | 1:2.50:14.0 | 1:2.60:14.0 | 1:2.70:14.0 | 1:2.80:14.0 | 1:2.90:14.0 | 1:3.00:14.0 | 1:3.10:14.0 | 1:3.20:14.0 | 1:3.30:14.0 | 1:3.40:14.0 | 1:3.50:14.0 | 1:3.60:14.0 | 1:3.70:14.0 | 1:3.80:14.0 | 1:3.90:14.0 | 1:4.00:14.0 | 1:4.10:14.0 | 1:4.20:14.0 | 1:4.30:14.0 | 1:4.40:14.0 | 1:4.50:14.0 | 1:4.60:14.0 | 1:4.70:14.0 | 1:4.80:14.0 | 1:4.90:14.0 | 1:5.00:14.0 | 1:5.20:14.0 | 1:5.40:14.0 | 1:5.60:14.0 | 1:5.80:14.0 | 1:6.00:14.0 | 1:6.20:14.0 | 1:6.40:14.0 | 1:6.60:14.0 | 1:6.80:14.0 | 1:7.00:14.0 | 1:7.20:14.0 | 1:7.40:14.0 | 1:7.60:14.0 | 1:7.80:14.0 | 1:8.00:14.0 | 1:8.20:14.0 | 1:8.40:14.0 | 1:8.60:14.0 | 1:8.80:14.0 | 1:9.00:14.0 | 1:9.20:14.0 | 1:9.40:14.0 | 1:9.60:14.0 | 1:9.80:14.0 | 1:10.0:14.0 | 1:10.5:14.0 | 1:11.0:14.0 | 1:11.5:14.0 | 1:12.0:14.0 | 1:12.5:14.0 | 1:13.0:14.0 | 1:13.5:14.0 | 1:14.0:14.0 | 1:1.00:15.0 | 1:1.05:15.0 | 1:1.10:15.0 | 1:1.15:15.0 | 1:1.20:15.0 | 1:1.25:15.0 | 1:1.30:15.0 | 1:1.35:15.0 | 1:1.40:15.0 | 1:1.45:15.0 | 1:1.50:15.0 | 1:1.55:15.0 | 1:1.60:15.0 | 1:1.65:15.0 | 1:1.70:15.0 | 1:1.75:15.0 | 1:1.80:15.0 | 1:1.85:15.0 | 1:1.90:15.0 | 1:1.95:15.0 | 1:2.00:15.0 | 1:2.10:15.0 | 1:2.20:15.0 | 1:2.30:15.0 | 1:2.40:15.0 | 1:2.50:15.0 | 1:2.60:15.0 | 1:2.70:15.0 | 1:2.80:15.0 | 1:2.90:15.0 | 1:3.00:15.0 | 1:3.10:15.0 | 1:3.20:15.0 | 1:3.30:15.0 | 1:3.40:15.0 | 1:3.50:15.0 | 1:3.60:15.0 | 1:3.70:15.0 | 1:3.80:15.0 | 1:3.90:15.0 | 1:4.00:15.0 | 1:4.10:15.0 | 1:4.20:15.0 | 1:4.30:15.0 | 1:4.40:15.0 | 1:4.50:15.0 | 1:4.60:15.0 | 1:4.70:15.0 | 1:4.80:15.0 | 1:4.90:15.0 | 1:5.00:15.0 | 1:5.20:15.0 | 1:5.40:15.0 | 1:5.60:15.0 | 1:5.80:15.0 | 1:6.00:15.0 | 1:6.20:15.0 | 1:6.40:15.0 | 1:6.60:15.0 | 1:6.80:15.0 | 1:7.00:15.0 | 1:7.20:15.0 | 1:7.40:15.0 | 1:7.60:15.0 | 1:7.80:15.0 | 1:8.00:15.0 | 1:8.20:15.0 | 1:8.40:15.0 | 1:8.60:15.0 | 1:8.80:15.0 | 1:9.00:15.0 | 1:9.20:15.0 | 1:9.40:15.0 | 1:9.60:15.0 | 1:9.80:15.0 | 1:10.0:15.0 | 1:10.5:15.0 | 1:11.0:15.0 | 1:11.5:15.0 | 1:12.0:15.0 | 1:12.5:15.0 | 1:13.0:15.0 | 1:13.5:15.0 | 1:14.0:15.0 | 1:14.5:15.0 | 1:15.0:15.0 | 1:1.00:16.0 | 1:1.05:16.0 | 1:1.10:16.0 | 1:1.15:16.0 | 1:1.20:16.0 | 1:1.25:16.0 | 1:1.30:16.0 | 1:1.35:16.0 | 1:1.40:16.0 | 1:1.45:16.0 | 1:1.50:16.0 | 1:1.55:16.0 | 1:1.60:16.0 | 1:1.65:16.0 | 1:1.70:16.0 | 1:1.75:16.0 | 1:1.80:16.0 | 1:1.85:16.0 | 1:1.90:16.0 | 1:1.95:16.0 | 1:2.00:16.0 | 1:2.10:16.0 | 1:2.20:16.0 | 1:2.30:16.0 | 1:2.40:16.0 | 1:2.50:16.0 | 1:2.60:16.0 | 1:2.70:16.0 | 1:2.80:16.0 | 1:2.90:16.0 | 1:3.00:16.0 | 1:3.10:16.0 | 1:3.20:16.0 | 1:3.30:16.0 | 1:3.40:16.0 | 1:3.50:16.0 | 1:3.60:16.0 | 1:3.70:16.0 | 1:3.80:16.0 | 1:3.90:16.0 | 1:4.00:16.0 | 1:4.10:16.0 | 1:4.20:16.0 | 1:4.30:16.0 | 1:4.40:16.0 | 1:4.50:16.0 | 1:4.60:16.0 | 1:4.70:16.0 | 1:4.80:16.0 | 1:4.90:16.0 | 1:5.00:16.0 | 1:5.20:16.0 | 1:5.40:16.0 | 1:5.60:16.0 | 1:5.80:16.0 | 1:6.00:16.0 | 1:6.20:16.0 | 1:6.40:16.0 | 1:6.60:16.0 | 1:6.80:16.0 | 1:7.00:16.0 | 1:7.20:16.0 | 1:7.40:16.0 | 1:7.60:16.0 | 1:7.80:16.0 | 1:8.00:16.0 | 1:8.20:16.0 | 1:8.40:16.0 | 1:8.60:16.0 | 1:8.80:16.0 | 1:9.00:16.0 | 1:9.20:16.0 | 1:9.40:16.0 | 1:9.60:16.0 | 1:9.80:16.0 | 1:10.0:16.0 | 1:10.5:16.0 | 1:11.0:16.0 | 1:11.5:16.0 | 1:12.0:16.0 | 1:12.5:16.0 | 1:13.0:16.0 | 1:13.5:16.0 | 1:14.0:16.0 | 1:14.5:16.0 | 1:15.0:16.0 | 1:15.5:16.0 | 1:16.0:16.0 | 1:1.00:17.0 | 1:1.05:17.0 | 1:1.10:17.0 | 1:1.15:17.0 | 1:1.20:17.0 | 1:1.25:17.0 | 1:1.30:17.0 | 1:1.35:17.0 | 1:1.40:17.0 | 1:1.45:17.0 | 1:1.50:17.0 | 1:1.55:17.0 | 1:1.60:17.0 | 1:1.65:17.0 | 1:1.70:17.0 | 1:1.75:17.0 | 1:1.80:17.0 | 1:1.85:17.0 | 1:1.90:17.0 | 1:1.95:17.0 | 1:2.00:17.0 | 1:2.10:17.0 | 1:2.20:17.0 | 1:2.30:17.0 | 1:2.40:17.0 | 1:2.50:17.0 | 1:2.60:17.0 | 1:2.70:17.0 | 1:2.80:17.0 | 1:2.90:17.0 | 1:3.00:17.0 | 1:3.10:17.0 | 1:3.20:17.0 | 1:3.30:17.0 | 1:3.40:17.0 | 1:3.50:17.0 | 1:3.60:17.0 | 1:3.70:17.0 | 1:3.80:17.0 | 1:3.90:17.0 | 1:4.00:17.0 | 1:4.10:17.0 | 1:4.20:17.0 | 1:4.30:17.0 | 1:4.40:17.0 | 1:4.50:17.0 | 1:4.60:17.0 | 1:4.70:17.0 | 1:4.80:17.0 | 1:4.90:17.0 | 1:5.00:17.0 | 1:5.20:17.0 | 1:5.40:17.0 | 1:5.60:17.0 | 1:5.80:17.0 | 1:6.00:17.0 | 1:6.20:17.0 | 1:6.40:17.0 | 1:6.60:17.0 | 1:6.80:17.0 | 1:7.00:17.0 | 1:7.20:17.0 | 1:7.40:17.0 | 1:7.60:17.0 | 1:7.80:17.0 | 1:8.00:17.0 | 1:8.20:17.0 | 1:8.40:17.0 | 1:8.60:17.0 | 1:8.80:17.0 | 1:9.00:17.0 | 1:9.20:17.0 | 1:9.40:17.0 | 1:9.60:17.0 | 1:9.80:17.0 | 1:10.0:17.0 | 1:10.5:17.0 | 1:11.0:17.0 | 1:11.5:17.0 | 1:12.0:17.0 | 1:12.5:17.0 | 1:13.0:17.0 | 1:13.5:17.0 | 1:14.0:17.0 | 1:14.5:17.0 | 1:15.0:17.0 | 1:15.5:17.0 | 1:16.0:17.0 | 1:16.5:17.0 | 1:17.0:17.0 | 1:1.00:18.0 | 1:1.05:18.0 | 1:1.10:18.0 | 1:1.15:18.0 | 1:1.20:18.0 | 1:1.25:18.0 | 1:1.30:18.0 | 1:1.35:18.0 | 1:1.40:18.0 | 1:1.45:18.0 | 1:1.50:18.0 | 1:1.55:18.0 | 1:1.60:18.0 | 1:1.65:18.0 | 1:1.70:18.0 | 1:1.75:18.0 | 1:1.80:18.0 | 1:1.85:18.0 | 1:1.90:18.0 | 1:1.95:18.0 | 1:2.00:18.0 | 1:2.10:18.0 | 1:2.20:18.0 | 1:2.30:18.0 | 1:2.40:18.0 | 1:2.50:18.0 | 1:2.60:18.0 | 1:2.70:18.0 | 1:2.80:18.0 | 1:2.90:18.0 | 1:3.00:18.0 | 1:3.10:18.0 | 1:3.20:18.0 | 1:3.30:18.0 | 1:3.40:18.0 | 1:3.50:18.0 | 1:3.60:18.0 | 1:3.70:18.0 | 1:3.80:18.0 | 1:3.90:18.0 | 1:4.00:18.0 | 1:4.10:18.0 | 1:4.20:18.0 | 1:4.30:18.0 | 1:4.40:18.0 | 1:4.50:18.0 | 1:4.60:18.0 | 1:4.70:18.0 | 1:4.80:18.0 | 1:4.90:18.0 | 1:5.00:18.0 | 1:5.20:18.0 | 1:5.40:18.0 | 1:5.60:18.0 | 1:5.80:18.0 | 1:6.00:18.0 | 1:6.20:18.0 | 1:6.40:18.0 | 1:6.60:18.0 | 1:6.80:18.0 | 1:7.00:18.0 | 1:7.20:18.0 | 1:7.40:18.0 | 1:7.60:18.0 | 1:7.80:18.0 | 1:8.00:18.0 | 1:8.20:18.0 | 1:8.40:18.0 | 1:8.60:18.0 | 1:8.80:18.0 | 1:9.00:18.0 | 1:9.20:18.0 | 1:9.40:18.0 | 1:9.60:18.0 | 1:9.80:18.0 | 1:10.0:18.0 | 1:10.5:18.0 | 1:11.0:18.0 | 1:11.5:18.0 | 1:12.0:18.0 | 1:12.5:18.0 | 1:13.0:18.0 | 1:13.5:18.0 | 1:14.0:18.0 | 1:14.5:18.0 | 1:15.0:18.0 | 1:15.5:18.0 | 1:16.0:18.0 | 1:16.5:18.0 | 1:17.0:18.0 | 1:17.5:18.0 | 1:18.0:18.0 | 1:1.00:19.0 | 1:1.05:19.0 | 1:1.10:19.0 | 1:1.15:19.0 | 1:1.20:19.0 | 1:1.25:19.0 | 1:1.30:19.0 | 1:1.35:19.0 | 1:1.40:19.0 | 1:1.45:19.0 | 1:1.50:19.0 | 1:1.55:19.0 | 1:1.60:19.0 | 1:1.65:19.0 | 1:1.70:19.0 | 1:1.75:19.0 | 1:1.80:19.0 | 1:1.85:19.0 | 1:1.90:19.0 | 1:1.95:19.0 | 1:2.00:19.0 | 1:2.10:19.0 | 1:2.20:19.0 | 1:2.30:19.0 | 1:2.40:19.0 | 1:2.50:19.0 | 1:2.60:19.0 | 1:2.70:19.0 | 1:2.80:19.0 | 1:2.90:19.0 | 1:3.00:19.0 | 1:3.10:19.0 | 1:3.20:19.0 | 1:3.30:19.0 | 1:3.40:19.0 | 1:3.50:19.0 | 1:3.60:19.0 | 1:3.70:19.0 | 1:3.80:19.0 | 1:3.90:19.0 | 1:4.00:19.0 | 1:4.10:19.0 | 1:4.20:19.0 | 1:4.30:19.0 | 1:4.40:19.0 | 1:4.50:19.0 | 1:4.60:19.0 | 1:4.70:19.0 | 1:4.80:19.0 | 1:4.90:19.0 | 1:5.00:19.0 | 1:5.20:19.0 | 1:5.40:19.0 | 1:5.60:19.0 | 1:5.80:19.0 | 1:6.00:19.0 | 1:6.20:19.0 | 1:6.40:19.0 | 1:6.60:19.0 | 1:6.80:19.0 | 1:7.00:19.0 | 1:7.20:19.0 | 1:7.40:19.0 | 1:7.60:19.0 | 1:7.80:19.0 | 1:8.00:19.0 | 1:8.20:19.0 | 1:8.40:19.0 | 1:8.60:19.0 | 1:8.80:19.0 | 1:9.00:19.0 | 1:9.20:19.0 | 1:9.40:19.0 | 1:9.60:19.0 | 1:9.80:19.0 | 1:10.0:19.0 | 1:10.5:19.0 | 1:11.0:19.0 | 1:11.5:19.0 | 1:12.0:19.0 | 1:12.5:19.0 | 1:13.0:19.0 | 1:13.5:19.0 | 1:14.0:19.0 | 1:14.5:19.0 | 1:15.0:19.0 | 1:15.5:19.0 | 1:16.0:19.0 | 1:16.5:19.0 | 1:17.0:19.0 | 1:17.5:19.0 | 1:18.0:19.0 | 1:18.5:19.0 | 1:19.0:19.0 | 1:1.00:20.0 | 1:1.05:20.0 | 1:1.10:20.0 | 1:1.15:20.0 | 1:1.20:20.0 | 1:1.25:20.0 | 1:1.30:20.0 | 1:1.35:20.0 | 1:1.40:20.0 | 1:1.45:20.0 | 1:1.50:20.0 | 1:1.55:20.0 | 1:1.60:20.0 | 1:1.65:20.0 | 1:1.70:20.0 | 1:1.75:20.0 | 1:1.80:20.0 | 1:1.85:20.0 | 1:1.90:20.0 | 1:1.95:20.0 | 1:2.00:20.0 | 1:2.10:20.0 | 1:2.20:20.0 | 1:2.30:20.0 | 1:2.40:20.0 | 1:2.50:20.0 | 1:2.60:20.0 | 1:2.70:20.0 | 1:2.80:20.0 | 1:2.90:20.0 | 1:3.00:20.0 | 1:3.10:20.0 | 1:3.20:20.0 | 1:3.30:20.0 | 1:3.40:20.0 | 1:3.50:20.0 | 1:3.60:20.0 | 1:3.70:20.0 | 1:3.80:20.0 | 1:3.90:20.0 | 1:4.00:20.0 | 1:4.10:20.0 | 1:4.20:20.0 | 1:4.30:20.0 | 1:4.40:20.0 | 1:4.50:20.0 | 1:4.60:20.0 | 1:4.70:20.0 | 1:4.80:20.0 | 1:4.90:20.0 | 1:5.00:20.0 | 1:5.20:20.0 | 1:5.40:20.0 | 1:5.60:20.0 | 1:5.80:20.0 | 1:6.00:20.0 | 1:6.20:20.0 | 1:6.40:20.0 | 1:6.60:20.0 | 1:6.80:20.0 | 1:7.00:20.0 | 1:7.20:20.0 | 1:7.40:20.0 | 1:7.60:20.0 | 1:7.80:20.0 | 1:8.00:20.0 | 1:8.20:20.0 | 1:8.40:20.0 | 1:8.60:20.0 | 1:8.80:20.0 | 1:9.00:20.0 | 1:9.20:20.0 | 1:9.40:20.0 | 1:9.60:20.0 | 1:9.80:20.0 | 1:10.0:20.0 | 1:10.5:20.0 | 1:11.0:20.0 | 1:11.5:20.0 | 1:12.0:20.0 | 1:12.5:20.0 | 1:13.0:20.0 | 1:13.5:20.0 | 1:14.0:20.0 | 1:14.5:20.0 | 1:15.0:20.0 | 1:15.5:20.0 | 1:16.0:20.0 | 1:16.5:20.0 | 1:17.0:20.0 | 1:17.5:20.0 | 1:18.0:20.0 | 1:18.5:20.0 | 1:19.0:20.0 | 1:19.5:20.0 | 1:20.0:20.0 | 1:1.20:1.85 | -0.026521
| -0.59942 | -0.59362 | -0.58265 | -0.55006 | -0.57816 | -0.54043 | -0.51651 | -0.51916 | -0.50439 | -0.48527 | -0.4843 | -0.48222 | -0.48332 | -0.4325 | -0.43325 | -0.43597 | -0.44875 | -0.44336 | -0.41882 | -0.40348 | -0.37103 | -0.40199 | -0.39146 | -0.3977 | -0.3749 | -0.34699 | -0.32341 | -0.31941 | -0.35465 | -0.36137 | -0.35556 | -0.34683 | -0.32837 | -0.29248 | -0.25105 | -0.25223 | -0.30865 | -0.31623 | -0.30051 | -0.29769 | -0.28607 | -0.25608 | -0.21704 | -0.20885 | -0.18156 | -0.27202 | -0.29374 | -0.27761 | -0.27852 | -0.23815 | -0.2381 | -0.2076 | -0.1716 | -0.15638 | -0.12087 | -0.24377 | -0.24471 | -0.23441 | -0.24292 | -0.21567 | -0.20301 | -0.16581 | -0.14025 | -0.12258 | -0.085335 | -0.05566 | -0.22141 | -0.22408 | -0.21362 | -0.20927 | -0.17512 | -0.15753 | -0.14767 | -0.10776 | -0.076606 | -0.057637 | -0.030653 | -0.0091773 | -0.17261 | -0.18964 | -0.178 | -0.17551 | -0.14637 | -0.13462 | -0.10348 | -0.074022 | -0.049433 | -0.019632 | -0.019458 | 0.025455 | 0.046827 | -0.15672 | -0.15106 | -0.15702 | -0.1438 | -0.14041 | -0.10217 | -0.095857 | -0.048098 | -0.017378 | -0.0055739 | 0.016758 | 0.052373 | 0.078302 | 0.10008 | -0.12624 | -0.11894 | -0.13979 | -0.11951 | -0.081771 | -0.065427 | -0.047009 | -0.019954 | 0.0048806 | 0.036512 | 0.057904 | 0.072182 | 0.10831 | 0.13882 | 0.15523 | -0.094819 | -0.111 | -0.097062 | -0.082818 | -0.073664 | -0.046311 | -0.030376 | -0.014995 | 0.031248 | 0.044063 | 0.084094 | 0.10733 | 0.12104 | 0.1629 | 0.18686 | 0.21254 | -0.079669 | -0.086911 | -0.078462 | -0.073688 | -0.050243 | -0.020755 | -0.0070463 | 0.02238 | 0.048305 | 0.086162 | 0.088978 | 0.12804 | 0.16563 | 0.18489 | 0.21244 | 0.23826 | 0.26329 | -0.062789 | -0.054289 | -0.059211 | -0.042322 | -0.026521 | -0.0093107 | 0.017428 | 0.037153 | 0.069966 | 0.10116 | 0.13037 | 0.14639 | 0.18436 | 0.20564 | 0.22515 | 0.26727 | 0.27987 | 0.31472 | -0.038596 | -0.046455 | -0.048186 | -0.024781 | -0.010392 | 0.02019 | 0.034332 | 0.075432 | 0.09635 | 0.11534 | 0.15305 | 0.18716 | 0.20676 | 0.22724 | 0.25751 | 0.27516 | 0.30209 | 0.33305 | 0.34626 | -0.030795 | -0.026747 | -0.021305 | -0.010471 | 0.012858 | 0.037801 | 0.064564 | 0.08637 | 0.095997 | 0.15388 | 0.19439 | 0.20375 | 0.23447 | 0.24515 | 0.28124 | 0.30557 | 0.3224 | 0.33092 | 0.36404 | 0.39466 | -0.012312 | -0.0052334 | -0.0047186 | 0.011833 | 0.034573 | 0.06725 | 0.092548 | 0.11855 | 0.1458 | 0.16275 | 0.1805 | 0.21121 | 0.25171 | 0.26403 | 0.2826 | 0.31932 | 0.34912 | 0.37545 | 0.38761 | 0.4185 | 0.4184 | 0.02567 | 0.023977 | 0.030523 | 0.052101 | 0.069121 | 0.099988 | 0.10081 | 0.14016 | 0.17102 | 0.21631 | 0.22116 | 0.26901 | 0.28589 | 0.3084 | 0.34457 | 0.35903 | 0.38094 | 0.39411 | 0.42539 | 0.44305 | 0.46299 | 0.49668 | 0.052451 | 0.036936 | 0.055538 | 0.076731 | 0.094351 | 0.13253 | 0.13284 | 0.18222 | 0.22089 | 0.23091 | 0.26959 | 0.28481 | 0.31583 | 0.33552 | 0.36467 | 0.38174 | 0.41371 | 0.43826 | 0.46683 | 0.48064 | 0.49334 | 0.53021 | 0.56087 | 0.071824 | 0.071376 | 0.078551 | 0.09559 | 0.13428 | 0.16041 | 0.17133 | 0.20844 | 0.2205 | 0.26177 | 0.28953 | 0.3141 | 0.34434 | 0.3757 | 0.39677 | 0.42401 | 0.44037 | 0.47306 | 0.48565 | 0.50641 | 0.53616 | 0.55883 | 0.59342 | 0.62374 | 0.091905 | 0.085307 | 0.092022 | 0.11599 | 0.15527 | 0.16966 | 0.21252 | 0.22347 | 0.26183 | 0.30239 | 0.31647 | 0.33531 | 0.36535 | 0.39622 | 0.43174 | 0.44602 | 0.47385 | 0.49723 | 0.51813 | 0.5406 | 0.5532 | 0.59467 | 0.62935 | 0.64278 | 0.67203 | 0.085608 | 0.11198 | 0.11364 | 0.13809 | 0.16863 | 0.20829 | 0.22274 | 0.24345 | 0.28706 | 0.31306 | 0.34182 | 0.35951 | 0.39246 | 0.42213 | 0.44689 | 0.48963 | 0.49721 | 0.52468 | 0.53782 | 0.55632 | 0.58394 | 0.60772 | 0.64632 | 0.6712 | 0.69942 | 0.70851 | 0.1004 | 0.11536 | 0.13237 | 0.16927 | 0.1707 | 0.20339 | 0.24433 | 0.28489 | 0.31265 | 0.32565 | 0.37403 | 0.39233 | 0.40709 | 0.43903 | 0.47845 | 0.50155 | 0.5202 | 0.54176 | 0.5578 | 0.5802 | 0.61024 | 0.64282 | 0.6731 | 0.69623 | 0.72156 | 0.74589 | 0.76927 | 0.12561 | 0.13757 | 0.16322 | 0.17327 | 0.20111 | 0.23303 | 0.24828 | 0.2857 | 0.32289 | 0.33733 | 0.38654 | 0.40844 | 0.42587 | 0.46087 | 0.48316 | 0.50964 | 0.53949 | 0.56118 | 0.58206 | 0.60293 | 0.6147 | 0.65505 | 0.68437 | 0.7083 | 0.73723 | 0.76069 | 0.77889 | 0.79627 | 0.13222 | 0.13968 | 0.15662 | 0.19711 | 0.21868 | 0.23883 | 0.27856 | 0.29995 | 0.34075 | 0.36692 | 0.39983 | 0.43052 | 0.45302 | 0.47304 | 0.51089 | 0.5287 | 0.55952 | 0.57657 | 0.60571 | 0.62605 | 0.64349 | 0.67409 | 0.70046 | 0.7394 | 0.76376 | 0.77771 | 0.80158 | 0.81669 | 0.83891 | 0.15218 | 0.15152 | 0.16943 | 0.20096 | 0.22645 | 0.26088 | 0.29429 | 0.3297 | 0.36533 | 0.38562 | 0.41163 | 0.42873 | 0.46589 | 0.49846 | 0.5189 | 0.54991 | 0.58067 | 0.59241 | 0.61646 | 0.64151 | 0.66257 | 0.69534 | 0.71875 | 0.74151 | 0.77801 | 0.79406 | 0.81284 | 0.83404 | 0.8509 | 0.86561 | 0.15715 | 0.15659 | 0.18919 | 0.22032 | 0.23754 | 0.26161 | 0.2854 | 0.32428 | 0.36091 | 0.39884 | 0.42027 | 0.44715 | 0.48478 | 0.512 | 0.54137 | 0.56154 | 0.58852 | 0.60455 | 0.63172 | 0.64663 | 0.66991 | 0.70688 | 0.73148 | 0.76726 | 0.78727 | 0.81236 | 0.83082 | 0.84673 | 0.8654 | 0.87553 | 0.88801 | 0.15731 | 0.16782 | 0.19542 | 0.22672 | 0.26166 | 0.28926 | 0.31822 | 0.35676 | 0.39155 | 0.41701 | 0.45675 | 0.48298 | 0.50837 | 0.5421 | 0.57298 | 0.59044 | 0.62493 | 0.62829 | 0.66915 | 0.67263 | 0.69392 | 0.73549 | 0.76719 | 0.79837 | 0.81931 | 0.83653 | 0.85218 | 0.87395 | 0.88186 | 0.89817 | 0.91168 | 0.92056 | 0.93036 | 0.1787 | 0.18678 | 0.19036 | 0.23276 | 0.27182 | 0.29316 | 0.33969 | 0.38733 | 0.40079 | 0.43458 | 0.46555 | 0.50132 | 0.53289 | 0.56002 | 0.58666 | 0.60705 | 0.63023 | 0.65053 | 0.67767 | 0.7046 | 0.72303 | 0.75215 | 0.79078 | 0.81337 | 0.83704 | 0.85288 | 0.87494 | 0.88421 | 0.90691 | 0.91516 | 0.92385 | 0.93733 | 0.9439 | 0.95296 | 0.95642 | 0.19699 | 0.17572 | 0.21008 | 0.24473 | 0.27489 | 0.30624 | 0.35083 | 0.38872 | 0.4285 | 0.44877 | 0.47845 | 0.51744 | 0.55429 | 0.57208 | 0.59897 | 0.62247 | 0.65284 | 0.67293 | 0.69493 | 0.7165 | 0.73346 | 0.77731 | 0.80339 | 0.83358 | 0.85113 | 0.87694 | 0.89238 | 0.90486 | 0.91903 | 0.93248 | 0.93844 | 0.95151 | 0.95973 | 0.96476 | 0.9702 | 0.97522 | 0.97949 | 0.17796 | 0.19486 | 0.22872 | 0.26129 | 0.30286 | 0.32077 | 0.35465 | 0.38868 | 0.43585 | 0.47088 | 0.4977 | 0.52773 | 0.567 | 0.58751 | 0.62272 | 0.63742 | 0.66054 | 0.69341 | 0.71079 | 0.7291 | 0.74901 | 0.78814 | 0.81289 | 0.84289 | 0.87152 | 0.8859 | 0.90044 | 0.91897 | 0.93457 | 0.94286 | 0.95395 | 0.96138 | 0.96871 | 0.97408 | 0.97749 | 0.98153 | 0.98497 | 0.9894 | 0.99023 | 0.18677 | 0.20152 | 0.23792 | 0.2641 | 0.29074 | 0.33576 | 0.36571 | 0.40496 | 0.43537 | 0.47727 | 0.51023 | 0.54246 | 0.58611 | 0.59605 | 0.62638 | 0.6602 | 0.68305 | 0.7036 | 0.72806 | 0.74174 | 0.76185 | 0.80049 | 0.82816 | 0.8574 | 0.88054 | 0.89599 | 0.91872 | 0.9324 | 0.9448 | 0.9518 | 0.95982 | 0.96838 | 0.97507 | 0.98062 | 0.9836 | 0.9879 | 0.98907 | 0.99228 | 0.99324 | 0.99468 | 0.9948 | 0.19696 | 0.23078 | 0.21661 | 0.26429 | 0.31585 | 0.32896 | 0.37287 | 0.40881 | 0.46337 | 0.49388 | 0.52408 | 0.54325 | 0.59126 | 0.60641 | 0.64125 | 0.66044 | 0.69075 | 0.71352 | 0.73852 | 0.7603 | 0.77339 | 0.81128 | 0.83974 | 0.87161 | 0.89114 | 0.90627 | 0.92605 | 0.93486 | 0.95343 | 0.96261 | 0.9667 | 0.97486 | 0.98164 | 0.9843 | 0.98901 | 0.99316 | 0.99425 | 0.99534 | 0.99578 | 0.9957 | 0.99558 | 0.99524 | 0.99486 | 0.17523 | 0.21563 | 0.23744 | 0.26761 | 0.30014 | 0.34613 | 0.37615 | 0.42959 | 0.45888 | 0.495 | 0.52742 | 0.55552 | 0.59216 | 0.62557 | 0.64383 | 0.67381 | 0.69504 | 0.72259 | 0.74612 | 0.76096 | 0.78487 | 0.81661 | 0.85256 | 0.8799 | 0.89516 | 0.91652 | 0.93258 | 0.94667 | 0.9568 | 0.96742 | 0.97408 | 0.98024 | 0.98688 | 0.98965 | 0.99317 | 0.99409 | 0.99553 | 0.99624 | 0.99635 | 0.99553 | 0.99479 | 0.99419 | 0.99211 | 0.99096 | 0.98696 | 0.19865 | 0.20118 | 0.22498 | 0.28142 | 0.31827 | 0.342 | 0.38896 | 0.42497 | 0.46908 | 0.48835 | 0.5355 | 0.556 | 0.59764 | 0.62752 | 0.65883 | 0.67933 | 0.70604 | 0.72839 | 0.76084 | 0.77956 | 0.78781 | 0.82716 | 0.85705 | 0.88313 | 0.90494 | 0.91812 | 0.93838 | 0.95411 | 0.96485 | 0.97363 | 0.97812 | 0.98527 | 0.98801 | 0.99162 | 0.99478 | 0.99603 | 0.99704 | 0.99695 | 0.99633 | 0.99518 | 0.99403 | 0.99172 | 0.98919 | 0.98824 | 0.98525 | 0.98202 | 0.9803 | 0.18982 | 0.21803 | 0.22859 | 0.27947 | 0.3051 | 0.34328 | 0.39693 | 0.42757 | 0.46855 | 0.50545 | 0.54572 | 0.57609 | 0.60724 | 0.63288 | 0.66386 | 0.69646 | 0.71992 | 0.73819 | 0.75964 | 0.78363 | 0.80347 | 0.83062 | 0.8629 | 0.88712 | 0.91306 | 0.92775 | 0.94334 | 0.95295 | 0.9686 | 0.9763 | 0.98043 | 0.98661 | 0.99183 | 0.99354 | 0.99552 | 0.99712 | 0.99772 | 0.99694 | 0.99636 | 0.99461 | 0.99183 | 0.99019 | 0.9877 | 0.98418 | 0.97884 | 0.97854 | 0.97449 | 0.97217 | 0.96762 | 0.21369 | 0.21255 | 0.24243 | 0.28893 | 0.32308 | 0.35262 | 0.39463 | 0.42989 | 0.45502 | 0.51192 | 0.54236 | 0.58513 | 0.60699 | 0.638 | 0.67375 | 0.69439 | 0.72464 | 0.75015 | 0.76764 | 0.78869 | 0.80087 | 0.83579 | 0.86536 | 0.89204 | 0.91798 | 0.93229 | 0.94947 | 0.95893 | 0.96953 | 0.97712 | 0.98459 | 0.99114 | 0.99372 | 0.99494 | 0.99651 | 0.9981 | 0.99784 | 0.99641 | 0.99499 | 0.99389 | 0.99175 | 0.98839 | 0.985 | 0.9805 | 0.97794 | 0.97498 | 0.96991 | 0.96821 | 0.96549 | 0.96051 | 0.95645 | 0.17861 | 0.20514 | 0.23703 | 0.26495 | 0.30456 | 0.34729 | 0.38878 | 0.42587 | 0.47296 | 0.5152 | 0.55531 | 0.57548 | 0.62314 | 0.63673 | 0.66799 | 0.69776 | 0.72649 | 0.74302 | 0.77418 | 0.79637 | 0.81255 | 0.84143 | 0.87223 | 0.90324 | 0.92001 | 0.93951 | 0.95028 | 0.96397 | 0.97335 | 0.98067 | 0.98574 | 0.99143 | 0.99554 | 0.99711 | 0.99762 | 0.99812 | 0.99701 | 0.99555 | 0.99299 | 0.991 | 0.98813 | 0.98487 | 0.9811 | 0.97543 | 0.97184 | 0.9686 | 0.96712 | 0.96254 | 0.95528 | 0.95146 | 0.94915 | 0.94016 | 0.19724 | 0.20843 | 0.23149 | 0.26675 | 0.32293 | 0.35578 | 0.40052 | 0.44915 | 0.47796 | 0.51229 | 0.55856 | 0.59856 | 0.61931 | 0.65381 | 0.67371 | 0.71443 | 0.73007 | 0.75501 | 0.77554 | 0.80121 | 0.82339 | 0.85429 | 0.8799 | 0.90619 | 0.92903 | 0.94536 | 0.95412 | 0.96711 | 0.97839 | 0.98412 | 0.98976 | 0.99499 | 0.99687 | 0.99767 | 0.99776 | 0.99737 | 0.99552 | 0.9934 | 0.99084 | 0.988 | 0.98276 | 0.98033 | 0.97491 | 0.96756 | 0.9622 | 0.96095 | 0.95494 | 0.95073 | 0.94618 | 0.94271 | 0.93407 | 0.92642 | 0.91654 | 0.90474 | 0.19924 | 0.21454 | 0.23583 | 0.27434 | 0.30519 | 0.3563 | 0.38848 | 0.44499 | 0.48505 | 0.52103 | 0.56006 | 0.58625 | 0.62231 | 0.65661 | 0.68327 | 0.71503 | 0.73594 | 0.77407 | 0.78906 | 0.81315 | 0.82504 | 0.86134 | 0.89227 | 0.91755 | 0.93163 | 0.95003 | 0.96269 | 0.97151 | 0.98194 | 0.98705 | 0.993 | 0.99561 | 0.99746 | 0.99754 | 0.997 | 0.99583 | 0.99381 | 0.98984 | 0.98601 | 0.9844 | 0.979 | 0.97457 | 0.97021 | 0.96057 | 0.95927 | 0.94759 | 0.94338 | 0.94151 | 0.93706 | 0.93219 | 0.92621 | 0.91296 | 0.89895 | 0.89548 | 0.88082 | 0.87264 | 0.19061 | 0.19175 | 0.23853 | 0.28488 | 0.31362 | 0.36711 | 0.40382 | 0.44905 | 0.48869 | 0.52611 | 0.56912 | 0.60553 | 0.62318 | 0.66797 | 0.69482 | 0.72596 | 0.75488 | 0.76777 | 0.79553 | 0.81548 | 0.83903 | 0.86365 | 0.89573 | 0.91594 | 0.93504 | 0.95408 | 0.96617 | 0.97789 | 0.98464 | 0.98971 | 0.99289 | 0.99639 | 0.99754 | 0.99669 | 0.99654 | 0.99541 | 0.99151 | 0.98597 | 0.98261 | 0.9794 | 0.97619 | 0.96816 | 0.95883 | 0.95374 | 0.95163 | 0.94447 | 0.93677 | 0.93083 | 0.92951 | 0.91873 | 0.91632 | 0.89668 | 0.887 | 0.88095 | 0.86756 | 0.85786 | 0.84564 | 0.83926 | 0.17648 | 0.22521 | 0.24616 | 0.27538 | 0.3211 | 0.36718 | 0.41599 | 0.44462 | 0.4919 | 0.53485 | 0.56374 | 0.60265 | 0.64753 | 0.66757 | 0.69659 | 0.72866 | 0.75408 | 0.78415 | 0.79861 | 0.81873 | 0.84377 | 0.87425 | 0.90078 | 0.92157 | 0.94073 | 0.95644 | 0.97019 | 0.97628 | 0.98625 | 0.99137 | 0.99444 | 0.99672 | 0.99727 | 0.99704 | 0.99421 | 0.99204 | 0.98967 | 0.98271 | 0.97897 | 0.97418 | 0.97042 | 0.96115 | 0.95321 | 0.94629 | 0.94533 | 0.93544 | 0.92518 | 0.91809 | 0.91487 | 0.90992 | 0.90171 | 0.88738 | 0.87167 | 0.86109 | 0.85458 | 0.85128 | 0.83238 | 0.81457 | 0.80815 | 0.79034 | 0.19002 | 0.22296 | 0.23557 | 0.28462 | 0.31849 | 0.36482 | 0.39881 | 0.45462 | 0.50607 | 0.53497 | 0.57224 | 0.61063 | 0.63153 | 0.67244 | 0.71334 | 0.73148 | 0.75877 | 0.78674 | 0.80571 | 0.82862 | 0.84004 | 0.87876 | 0.9008 | 0.92776 | 0.94599 | 0.95738 | 0.9722 | 0.98186 | 0.98801 | 0.99239 | 0.99458 | 0.99676 | 0.99657 | 0.99515 | 0.99355 | 0.99 | 0.98493 | 0.97972 | 0.97563 | 0.97111 | 0.9638 | 0.95447 | 0.94554 | 0.94228 | 0.93289 | 0.92581 | 0.91735 | 0.91701 | 0.91012 | 0.89892 | 0.88856 | 0.87816 | 0.86354 | 0.854 | 0.84002 | 0.83006 | 0.8136 | 0.79754 | 0.78691 | 0.77916 | 0.77085 | 0.76296 | 0.19234 | 0.20836 | 0.25693 | 0.28473 | 0.30742 | 0.37552 | 0.41735 | 0.46014 | 0.5066 | 0.54505 | 0.57508 | 0.61139 | 0.64301 | 0.67185 | 0.70888 | 0.73862 | 0.75985 | 0.7893 | 0.81193 | 0.82834 | 0.84612 | 0.87855 | 0.90555 | 0.93144 | 0.94812 | 0.96029 | 0.97304 | 0.983 | 0.98901 | 0.99259 | 0.99473 | 0.99627 | 0.99465 | 0.99436 | 0.99219 | 0.98711 | 0.98201 | 0.97699 | 0.96964 | 0.96547 | 0.95768 | 0.95084 | 0.93883 | 0.93316 | 0.92827 | 0.91928 | 0.91136 | 0.91064 | 0.90187 | 0.89022 | 0.87687 | 0.87055 | 0.85339 | 0.84116 | 0.82479 | 0.81186 | 0.80121 | 0.784 | 0.77446 | 0.76803 | 0.75431 | 0.74684 | 0.73873 | 0.72836 | 0.18336 | 0.20718 | 0.23371 | 0.28132 | 0.32854 | 0.36442 | 0.39697 | 0.45978 | 0.49939 | 0.53472 | 0.57786 | 0.61769 | 0.64425 | 0.68352 | 0.71226 | 0.7327 | 0.77269 | 0.78318 | 0.80424 | 0.84151 | 0.84935 | 0.88442 | 0.90652 | 0.93321 | 0.94832 | 0.96189 | 0.97428 | 0.98336 | 0.98964 | 0.99301 | 0.99509 | 0.99551 | 0.99449 | 0.99256 | 0.99 | 0.98664 | 0.9802 | 0.97289 | 0.96413 | 0.96103 | 0.95665 | 0.94529 | 0.93892 | 0.92803 | 0.91846 | 0.91787 | 0.90944 | 0.90334 | 0.88672 | 0.88472 | 0.87505 | 0.85614 | 0.84471 | 0.82932 | 0.81345 | 0.79917 | 0.78809 | 0.78064 | 0.76524 | 0.75752 | 0.74281 | 0.73048 | 0.72696 | 0.71786 | 0.70478 | 0.70773 | 0.20907 | 0.19841 | 0.24459 | 0.28464 | 0.31051 | 0.36236 | 0.41593 | 0.45084 | 0.48941 | 0.5396 | 0.58444 | 0.61673 | 0.65187 | 0.68044 | 0.71501 | 0.73908 | 0.76384 | 0.79348 | 0.814 | 0.83771 | 0.84923 | 0.88726 | 0.91378 | 0.93547 | 0.95041 | 0.96642 | 0.97621 | 0.98268 | 0.99087 | 0.99259 | 0.9947 | 0.99502 | 0.99241 | 0.99007 | 0.98654 | 0.98442 | 0.97608 | 0.97027 | 0.96177 | 0.95691 | 0.95072 | 0.94412 | 0.93114 | 0.92092 | 0.9132 | 0.90009 | 0.9007 | 0.88618 | 0.88611 | 0.86791 | 0.86305 | 0.84532 | 0.83461 | 0.81102 | 0.80617 | 0.78902 | 0.77366 | 0.75089 | 0.74935 | 0.73818 | 0.7272 | 0.71427 | 0.69843 | 0.68961 | 0.68231 | 0.67757 | 0.66461 | 0.66466 | 0.20747 | 0.20876 | 0.2443 | 0.2723 | 0.31612 | 0.36958 | 0.40965 | 0.47294 | 0.49735 | 0.53983 | 0.5797 | 0.63014 | 0.65686 | 0.69515 | 0.71679 | 0.74802 | 0.77517 | 0.79307 | 0.81848 | 0.84093 | 0.85143 | 0.88857 | 0.91367 | 0.93718 | 0.95303 | 0.96522 | 0.9774 | 0.98504 | 0.99076 | 0.99326 | 0.99418 | 0.99313 | 0.99142 | 0.9881 | 0.98581 | 0.98031 | 0.97183 | 0.96649 | 0.95709 | 0.95217 | 0.9454 | 0.93628 | 0.92163 | 0.91489 | 0.90857 | 0.90153 | 0.892 | 0.87786 | 0.87514 | 0.86412 | 0.85553 | 0.83681 | 0.82648 | 0.80271 | 0.7908 | 0.77977 | 0.76517 | 0.7446 | 0.73855 | 0.72887 | 0.71356 | 0.70039 | 0.68424 | 0.68097 | 0.6685 | 0.66145 | 0.6556 | 0.63466 | 0.63153 | 0.61949 | 0.18075 | 0.21151 | 0.26424 | 0.27936 | 0.33267 | 0.36151 | 0.40962 | 0.46031 | 0.4994 | 0.55838 | 0.57891 | 0.62959 | 0.65736 | 0.68973 | 0.71376 | 0.74813 | 0.77803 | 0.80095 | 0.81687 | 0.84302 | 0.8571 | 0.88771 | 0.91758 | 0.93604 | 0.95756 | 0.96752 | 0.98008 | 0.98507 | 0.99057 | 0.99292 | 0.99338 | 0.99269 | 0.98954 | 0.98796 | 0.98061 | 0.97679 | 0.96931 | 0.96171 | 0.95648 | 0.94915 | 0.93758 | 0.93189 | 0.92052 | 0.91031 | 0.90008 | 0.89351 | 0.88308 | 0.8717 | 0.86975 | 0.85987 | 0.84252 | 0.83086 | 0.81114 | 0.7921 | 0.78579 | 0.76257 | 0.74762 | 0.7383 | 0.72339 | 0.70996 | 0.69379 | 0.68918 | 0.67508 | 0.66825 | 0.64774 | 0.64911 | 0.6326 | 0.62294 | 0.61393 | 0.6105 | 0.60479 | 0.57834 | 0.17989 | 0.2158 | 0.25618 | 0.28272 | 0.33792 | 0.37955 | 0.41591 | 0.45571 | 0.51459 | 0.55607 | 0.59044 | 0.61578 | 0.66006 | 0.6958 | 0.72472 | 0.74733 | 0.76682 | 0.79928 | 0.82597 | 0.84424 | 0.86362 | 0.89213 | 0.91861 | 0.9409 | 0.95614 | 0.97013 | 0.97915 | 0.98637 | 0.99004 | 0.99233 | 0.99267 | 0.99142 | 0.98866 | 0.98635 | 0.9813 | 0.97472 | 0.96616 | 0.95816 | 0.955 | 0.94534 | 0.93784 | 0.92724 | 0.91391 | 0.90595 | 0.89063 | 0.88032 | 0.87822 | 0.86764 | 0.86008 | 0.85079 | 0.84149 | 0.82497 | 0.80692 | 0.79469 | 0.77315 | 0.75908 | 0.74499 | 0.71944 | 0.69833 | 0.69617 | 0.69209 | 0.66635 | 0.65966 | 0.65152 | 0.64862 | 0.62321 | 0.62614 | 0.61869 | 0.60224 | 0.59269 | 0.57908 | 0.56641 | 0.55569 | 0.56158 | 0.19626 | 0.21901 | 0.24687 | 0.29554 | 0.32513 | 0.38456 | 0.4147 | 0.45972 | 0.52044 | 0.54916 | 0.58978 | 0.62508 | 0.66725 | 0.69283 | 0.72798 | 0.74815 | 0.78154 | 0.80001 | 0.82438 | 0.84376 | 0.86639 | 0.89311 | 0.92082 | 0.9419 | 0.95617 | 0.96951 | 0.9804 | 0.98674 | 0.99046 | 0.99235 | 0.9918 | 0.99056 | 0.98745 | 0.98449 | 0.97853 | 0.97342 | 0.9661 | 0.95744 | 0.94651 | 0.93854 | 0.93059 | 0.92433 | 0.90933 | 0.89781 | 0.88633 | 0.88048 | 0.87323 | 0.85862 | 0.85586 | 0.84232 | 0.83098 | 0.80975 | 0.78445 | 0.77628 | 0.75914 | 0.74702 | 0.73496 | 0.71607 | 0.69751 | 0.686 | 0.68366 | 0.65729 | 0.65935 | 0.63728 | 0.63419 | 0.62108 | 0.61379 | 0.60572 | 0.58787 | 0.57961 | 0.55786 | 0.56065 | 0.54865 | 0.54483 | 0.53632 | 0.522 | 0.18284 | 0.22857 | 0.24857 | 0.27106 | 0.32146 | 0.37441 | 0.42216 | 0.46579 | 0.51578 | 0.55209 | 0.58697 | 0.62868 | 0.65841 | 0.69751 | 0.73336 | 0.75325 | 0.78046 | 0.80673 | 0.82459 | 0.84175 | 0.86181 | 0.89674 | 0.92866 | 0.94645 | 0.95863 | 0.97224 | 0.98091 | 0.98639 | 0.9905 | 0.99165 | 0.99031 | 0.98697 | 0.98318 | 0.9787 | 0.9726 | 0.96518 | 0.9553 | 0.95145 | 0.93991 | 0.93054 | 0.91934 | 0.91302 | 0.89388 | 0.88504 | 0.88175 | 0.86708 | 0.85931 | 0.85286 | 0.84188 | 0.82748 | 0.81122 | 0.79522 | 0.77965 | 0.75575 | 0.73308 | 0.72707 | 0.71451 | 0.68051 | 0.67379 | 0.65206 | 0.65316 | 0.63634 | 0.62387 | 0.6168 | 0.59925 | 0.59604 | 0.57597 | 0.55912 | 0.56118 | 0.53056 | 0.53571 | 0.53121 | 0.51639 | 0.51248 | 0.49797 | 0.49467 | 0.47121 | 0.45859 | 0.20317 | 0.23009 | 0.24376 | 0.29664 | 0.31815 | 0.38488 | 0.43399 | 0.47901 | 0.52005 | 0.57366 | 0.59285 | 0.63761 | 0.6678 | 0.70219 | 0.72338 | 0.75531 | 0.78934 | 0.80547 | 0.82091 | 0.84564 | 0.86675 | 0.90187 | 0.92718 | 0.94619 | 0.96191 | 0.97354 | 0.98211 | 0.98602 | 0.98982 | 0.98996 | 0.9895 | 0.98556 | 0.98054 | 0.97346 | 0.96918 | 0.95772 | 0.94729 | 0.93937 | 0.93304 | 0.92605 | 0.91239 | 0.90408 | 0.88891 | 0.87347 | 0.87124 | 0.84963 | 0.8503 | 0.83516 | 0.82347 | 0.80577 | 0.80054 | 0.77322 | 0.75713 | 0.74145 | 0.72177 | 0.70757 | 0.67647 | 0.67264 | 0.64865 | 0.62968 | 0.62677 | 0.61598 | 0.59579 | 0.60207 | 0.57069 | 0.55888 | 0.55979 | 0.5461 | 0.5341 | 0.52214 | 0.50398 | 0.5043 | 0.48978 | 0.4866 | 0.46968 | 0.46473 | 0.45405 | 0.43753 | 0.42008 | 0.38975 | 0.19591 | 0.21185 | 0.24937 | 0.28728 | 0.34168 | 0.39682 | 0.41902 | 0.47067 | 0.51401 | 0.56184 | 0.592 | 0.63964 | 0.66674 | 0.70436 | 0.73872 | 0.755 | 0.78488 | 0.81414 | 0.84009 | 0.84743 | 0.86931 | 0.90468 | 0.92842 | 0.94845 | 0.96298 | 0.97313 | 0.98253 | 0.98684 | 0.98885 | 0.98785 | 0.98741 | 0.98226 | 0.9786 | 0.97116 | 0.96704 | 0.9544 | 0.94446 | 0.93323 | 0.92567 | 0.91889 | 0.9027 | 0.89264 | 0.87636 | 0.86916 | 0.85463 | 0.84513 | 0.83171 | 0.81851 | 0.8122 | 0.80099 | 0.77861 | 0.76518 | 0.74317 | 0.7263 | 0.70464 | 0.68608 | 0.67516 | 0.64482 | 0.63059 | 0.61518 | 0.59859 | 0.5868 | 0.58209 | 0.5652 | 0.55552 | 0.53372 | 0.53585 | 0.51057 | 0.49649 | 0.50353 | 0.47723 | 0.45482 | 0.46006 | 0.45249 | 0.45181 | 0.43548 | 0.41245 | 0.39939 | 0.37734 | 0.36731 | 0.35699 | 0.33429 | 0.17968 | 0.20998 | 0.23611 | 0.26726 | 0.33153 | 0.37379 | 0.4283 | 0.47205 | 0.51635 | 0.57037 | 0.59335 | 0.63821 | 0.67465 | 0.704 | 0.73959 | 0.75962 | 0.79536 | 0.81857 | 0.83345 | 0.85717 | 0.86653 | 0.90906 | 0.93111 | 0.95036 | 0.96312 | 0.97627 | 0.98284 | 0.98633 | 0.98862 | 0.9874 | 0.98524 | 0.98147 | 0.97449 | 0.96803 | 0.9598 | 0.95094 | 0.93667 | 0.92812 | 0.91784 | 0.90513 | 0.9003 | 0.8871 | 0.86767 | 0.85846 | 0.84268 | 0.83015 | 0.82676 | 0.80058 | 0.80458 | 0.78181 | 0.77113 | 0.74509 | 0.72425 | 0.70167 | 0.6995 | 0.67101 | 0.65253 | 0.63442 | 0.60896 | 0.59651 | 0.58394 | 0.56172 | 0.55614 | 0.55123 | 0.54393 | 0.51904 | 0.51417 | 0.49352 | 0.47467 | 0.47248 | 0.46098 | 0.45359 | 0.43349 | 0.42247 | 0.4142 | 0.40417 | 0.39114 | 0.37619 | 0.3685 | 0.34061 | 0.32916 | 0.30538 | 0.3004 | 0.27914 | 0.19971 | 0.21343 | 0.24519 | 0.29651 | 0.33107 | 0.40143 | 0.42855 | 0.48517 | 0.52042 | 0.56678 | 0.59847 | 0.63907 | 0.678 | 0.71015 | 0.74069 | 0.76561 | 0.79039 | 0.81855 | 0.83797 | 0.86143 | 0.87292 | 0.90574 | 0.93139 | 0.95054 | 0.96565 | 0.97557 | 0.98293 | 0.98545 | 0.98675 | 0.98643 | 0.98285 | 0.97765 | 0.96721 | 0.96199 | 0.95366 | 0.94645 | 0.93785 | 0.9234 | 0.91009 | 0.90304 | 0.88757 | 0.88323 | 0.86462 | 0.84544 | 0.83229 | 0.8248 | 0.81136 | 0.79697 | 0.7838 | 0.77829 | 0.7647 | 0.73034 | 0.71492 | 0.69146 | 0.67835 | 0.66028 | 0.64132 | 0.61839 | 0.59683 | 0.58585 | 0.56437 | 0.55293 | 0.53355 | 0.52487 | 0.51164 | 0.50071 | 0.49014 | 0.46828 | 0.45448 | 0.44735 | 0.43045 | 0.41718 | 0.40778 | 0.40253 | 0.40075 | 0.3852 | 0.37878 | 0.34765 | 0.33287 | 0.32691 | 0.30363 | 0.28277 | 0.25923 | 0.24639 | 0.24416 | 0.22397 | 0.18678 | 0.20412 | 0.23916 | 0.309 | 0.34911 | 0.39551 | 0.42643 | 0.46307 | 0.53331 | 0.55933 | 0.60749 | 0.64895 | 0.67169 | 0.7101 | 0.74377 | 0.77843 | 0.79933 | 0.81792 | 0.84216 | 0.86133 | 0.87748 | 0.90975 | 0.93463 | 0.95254 | 0.9654 | 0.97615 | 0.98207 | 0.98582 | 0.98464 | 0.98416 | 0.97899 | 0.97467 | 0.9678 | 0.96161 | 0.94878 | 0.94224 | 0.93153 | 0.9165 | 0.9087 | 0.89475 | 0.88462 | 0.86728 | 0.85366 | 0.83768 | 0.82592 | 0.80951 | 0.79608 | 0.79238 | 0.7761 | 0.75829 | 0.75017 | 0.72385 | 0.70174 | 0.68038 | 0.66134 | 0.64607 | 0.61921 | 0.60357 | 0.57403 | 0.56578 | 0.541 | 0.52699 | 0.525 | 0.49785 | 0.50059 | 0.49297 | 0.46939 | 0.44989 | 0.43826 | 0.43714 | 0.40176 | 0.40684 | 0.38722 | 0.38191 | 0.37246 | 0.36749 | 0.34948 | 0.33046 | 0.32145 | 0.29697 | 0.28036 | 0.26829 | 0.23444 | 0.21985 | 0.22149 | 0.20773 | 0.18986 | 0.19277 | 0.19407 | 0.20898 | 0.24258 | 0.29246 | 0.33923 | 0.38597 | 0.42436 | 0.46942 | 0.53867 | 0.57181 | 0.60266 | 0.64149 | 0.6749 | 0.71527 | 0.75201 | 0.76782 | 0.79617 | 0.81805 | 0.84539 | 0.86639 | 0.88183 | 0.90962 | 0.93065 | 0.95388 | 0.9664 | 0.97624 | 0.98206 | 0.98479 | 0.98559 | 0.98261 | 0.97785 | 0.97329 | 0.96645 | 0.95492 | 0.94948 | 0.93784 | 0.92628 | 0.91498 | 0.90179 | 0.88753 | 0.8749 | 0.8588 | 0.85 | 0.82645 | 0.81634 | 0.80344 | 0.79359 | 0.77885 | 0.76842 | 0.75119 | 0.73979 | 0.71256 | 0.69636 | 0.66639 | 0.64521 | 0.63335 | 0.61015 | 0.58228 | 0.56899 | 0.54329 | 0.53325 | 0.51816 | 0.50526 | 0.4889 | 0.48078 | 0.46171 | 0.45826 | 0.43404 | 0.41617 | 0.39678 | 0.38837 | 0.38585 | 0.37803 | 0.36558 | 0.36193 | 0.34477 | 0.33436 | 0.31655 | 0.30961 | 0.27559 | 0.25233 | 0.2283 | 0.20895 | 0.20732 | 0.19232 | 0.17354 | 0.16418 | 0.16052 | 0.14803 | 0.13607 | 0.20563 | 0.21959 | 0.24521 | 0.29356 | 0.34149 | 0.393 | 0.42432 | 0.47778 | 0.52069 | 0.57406 | 0.6064 | 0.64354 | 0.68042 | 0.7129 | 0.74654 | 0.7672 | 0.80619 | 0.82707 | 0.84245 | 0.86804 | 0.88434 | 0.9114 | 0.93616 | 0.95381 | 0.96832 | 0.97642 | 0.9822 | 0.98506 | 0.98501 | 0.98047 | 0.97768 | 0.97067 | 0.96171 | 0.95551 | 0.94634 | 0.93718 | 0.92452 | 0.90754 | 0.89796 | 0.87823 | 0.8658 | 0.86134 | 0.84261 | 0.82317 | 0.81563 | 0.79284 | 0.78158 | 0.77031 | 0.75861 | 0.74891 | 0.72755 | 0.70738 | 0.68002 | 0.65041 | 0.62935 | 0.61121 | 0.59721 | 0.57182 | 0.55018 | 0.52668 | 0.51657 | 0.50371 | 0.49091 | 0.47882 | 0.46869 | 0.45917 | 0.44343 | 0.42114 | 0.40276 | 0.39358 | 0.37827 | 0.37847 | 0.36115 | 0.33635 | 0.3282 | 0.33353 | 0.31704 | 0.28927 | 0.28186 | 0.24578 | 0.24411 | 0.21769 | 0.18804 | 0.18042 | 0.16893 | 0.16534 | 0.14323 | 0.13332 | 0.12378 | 0.11361 | 0.096298 | 0.11432 | 0.17987 | 0.21954 | 0.2486 | 0.30485 | 0.33151 | 0.39963 | 0.4208 | 0.4697 | 0.53216 | 0.55441 | 0.61185 | 0.64447 | 0.67633 | 0.71678 | 0.73906 | 0.77037 | 0.80607 | 0.82326 | 0.84598 | 0.86103 | 0.88182 | 0.91417 | 0.93338 | 0.95309 | 0.96585 | 0.97656 | 0.98174 | 0.98425 | 0.98308 | 0.98101 | 0.9756 | 0.97057 | 0.96301 | 0.95059 | 0.93991 | 0.93057 | 0.9203 | 0.90166 | 0.88758 | 0.88115 | 0.86182 | 0.85443 | 0.83285 | 0.81887 | 0.80953 | 0.78727 | 0.77052 | 0.76076 | 0.75166 | 0.73638 | 0.7258 | 0.69886 | 0.66768 | 0.64388 | 0.62791 | 0.60541 | 0.57622 | 0.5502 | 0.52822 | 0.51261 | 0.49757 | 0.48723 | 0.47005 | 0.45542 | 0.4482 | 0.44383 | 0.41619 | 0.39599 | 0.38397 | 0.37218 | 0.36417 | 0.33863 | 0.33939 | 0.32454 | 0.31461 | 0.31712 | 0.30612 | 0.27229 | 0.26117 | 0.23907 | 0.22311 | 0.19711 | 0.18874 | 0.15504 | 0.1526 | 0.14739 | 0.13697 | 0.11585 | 0.11269 | 0.089566 | 0.088174 | 0.077024 | 0.079521 | 0.065319 | 0.18752 | 0.22191 | 0.25245 | 0.29185 | 0.34972 | 0.38419 | 0.44035 | 0.4763 | 0.53592 | 0.57671 | 0.6172 | 0.64495 | 0.67752 | 0.72091 | 0.75378 | 0.77339 | 0.79886 | 0.8272 | 0.84782 | 0.8697 | 0.88185 | 0.91068 | 0.93859 | 0.95492 | 0.9687 | 0.97705 | 0.98174 | 0.98374 | 0.9823 | 0.97935 | 0.97504 | 0.96859 | 0.95708 | 0.94762 | 0.94021 | 0.92404 | 0.9141 | 0.90022 | 0.88547 | 0.87113 | 0.85816 | 0.84539 | 0.82786 | 0.81313 | 0.79174 | 0.78401 | 0.76418 | 0.75855 | 0.73825 | 0.72704 | 0.70651 | 0.68259 | 0.65507 | 0.63588 | 0.61786 | 0.59412 | 0.57289 | 0.5447 | 0.52137 | 0.50314 | 0.49339 | 0.48157 | 0.46137 | 0.44847 | 0.43289 | 0.43012 | 0.39845 | 0.38185 | 0.37178 | 0.35508 | 0.35486 | 0.3357 | 0.31852 | 0.31558 | 0.31095 | 0.30654 | 0.26722 | 0.26747 | 0.24901 | 0.22071 | 0.20467 | 0.19359 | 0.15387 | 0.14712 | 0.1443 | 0.1284 | 0.10975 | 0.099859 | 0.082582 | 0.056296 | 0.076136 | 0.061877 | 0.049507 | 0.052179 | 0.039059 | 0.03029 | 1:1.25:1.85 | -0.0093107
[2619 empty] | 1:1.30:1.85 | 0.017428
[2619 empty] | 1:1.35:1.85 | 0.037153
[2619 empty] | 1:1.40:1.85 | 0.069966
[2619 empty] | 1:1.45:1.85 | 0.10116
[2619 empty] | 1:1.50:1.85 | 0.13037
[2619 empty] | 1:1.55:1.85 | 0.14639
[2619 empty] | 1:1.60:1.85 | 0.18436
[2619 empty] | 1:1.65:1.85 | 0.20564
[2619 empty] | 1:1.70:1.85 | 0.22515
[2619 empty] | 1:1.75:1.85 | 0.26727
[2619 empty] | 1:1.80:1.85 | 0.27987
[2619 empty] | 1:1.85:1.85 | 0.31472
[2619 empty] | 1:1.00:1.90 | -0.038596
[2619 empty] | 1:1.05:1.90 | -0.046455
[2619 empty] | 1:1.10:1.90 | -0.048186
[2619 empty] | 1:1.15:1.90 | -0.024781
[2619 empty] | 1:1.20:1.90 | -0.010392
[2619 empty] | 1:1.25:1.90 | 0.02019
[2619 empty] | 1:1.30:1.90 | 0.034332
[2619 empty] | 1:1.35:1.90 | 0.075432
[2619 empty] | 1:1.40:1.90 | 0.09635
[2619 empty] | 1:1.45:1.90 | 0.11534
[2619 empty] | 1:1.50:1.90 | 0.15305
[2619 empty] | 1:1.55:1.90 | 0.18716
[2619 empty] | 1:1.60:1.90 | 0.20676
[2619 empty] | 1:1.65:1.90 | 0.22724
[2619 empty] | 1:1.70:1.90 | 0.25751
[2619 empty] | 1:1.75:1.90 | 0.27516
[2619 empty] | 1:1.80:1.90 | 0.30209
[2619 empty] | 1:1.85:1.90 | 0.33305
[2619 empty] | 1:1.90:1.90 | 0.34626
[2619 empty] | 1:1.00:1.95 | -0.030795
[2619 empty] | 1:1.05:1.95 | -0.026747
[2619 empty] | 1:1.10:1.95 | -0.021305
[2619 empty] | 1:1.15:1.95 | -0.010471
[2619 empty] | 1:1.20:1.95 | 0.012858
[2619 empty] | 1:1.25:1.95 | 0.037801
[2619 empty] | 1:1.30:1.95 | 0.064564
[2619 empty] | 1:1.35:1.95 | 0.08637
[2619 empty] | 1:1.40:1.95 | 0.095997
[2619 empty] | 1:1.45:1.95 | 0.15388
[2619 empty] | 1:1.50:1.95 | 0.19439
[2619 empty] | 1:1.55:1.95 | 0.20375
[2619 empty] | 1:1.60:1.95 | 0.23447
[2619 empty] | 1:1.65:1.95 | 0.24515
[2619 empty] | 1:1.70:1.95 | 0.28124
[2619 empty] | 1:1.75:1.95 | 0.30557
[2619 empty] | 1:1.80:1.95 | 0.3224
[2619 empty] | 1:1.85:1.95 | 0.33092
[2619 empty] | 1:1.90:1.95 | 0.36404
[2619 empty] | 1:1.95:1.95 | 0.39466
[2619 empty] | 1:1.00:2.00 | -0.012312
[2619 empty] | 1:1.05:2.00 | -0.0052334
[2619 empty] | 1:1.10:2.00 | -0.0047186
[2619 empty] | 1:1.15:2.00 | 0.011833
[2619 empty] | 1:1.20:2.00 | 0.034573
[2619 empty] | 1:1.25:2.00 | 0.06725
[2619 empty] | 1:1.30:2.00 | 0.092548
[2619 empty] | 1:1.35:2.00 | 0.11855
[2619 empty] | 1:1.40:2.00 | 0.1458
[2619 empty] | 1:1.45:2.00 | 0.16275
[2619 empty] | 1:1.50:2.00 | 0.1805
[2619 empty] | 1:1.55:2.00 | 0.21121
[2619 empty] | 1:1.60:2.00 | 0.25171
[2619 empty] | 1:1.65:2.00 | 0.26403
[2619 empty] | 1:1.70:2.00 | 0.2826
[2619 empty] | 1:1.75:2.00 | 0.31932
[2619 empty] | 1:1.80:2.00 | 0.34912
[2619 empty] | 1:1.85:2.00 | 0.37545
[2619 empty] | 1:1.90:2.00 | 0.38761
[2619 empty] | 1:1.95:2.00 | 0.4185
[2619 empty] | 1:2.00:2.00 | 0.4184
[2619 empty] | 1:1.00:2.10 | 0.02567
[2619 empty] | 1:1.05:2.10 | 0.023977
[2619 empty] | 1:1.10:2.10 | 0.030523
[2619 empty] | 1:1.15:2.10 | 0.052101
[2619 empty] | 1:1.20:2.10 | 0.069121
[2619 empty] | 1:1.25:2.10 | 0.099988
[2619 empty] | 1:1.30:2.10 | 0.10081
[2619 empty] | 1:1.35:2.10 | 0.14016
[2619 empty] | 1:1.40:2.10 | 0.17102
[2619 empty] | 1:1.45:2.10 | 0.21631
[2619 empty] | 1:1.50:2.10 | 0.22116
[2619 empty] | 1:1.55:2.10 | 0.26901
[2619 empty] | 1:1.60:2.10 | 0.28589
[2619 empty] | 1:1.65:2.10 | 0.3084
[2619 empty] | 1:1.70:2.10 | 0.34457
[2619 empty] | 1:1.75:2.10 | 0.35903
[2619 empty] | 1:1.80:2.10 | 0.38094
[2619 empty] | 1:1.85:2.10 | 0.39411
[2619 empty] | 1:1.90:2.10 | 0.42539
[2619 empty] | 1:1.95:2.10 | 0.44305
[2619 empty] | 1:2.00:2.10 | 0.46299
[2619 empty] | 1:2.10:2.10 | 0.49668
[2619 empty] | 1:1.00:2.20 | 0.052451
[2619 empty] | 1:1.05:2.20 | 0.036936
[2619 empty] | 1:1.10:2.20 | 0.055538
[2619 empty] | 1:1.15:2.20 | 0.076731
[2619 empty] | 1:1.20:2.20 | 0.094351
[2619 empty] | 1:1.25:2.20 | 0.13253
[2619 empty] | 1:1.30:2.20 | 0.13284
[2619 empty] | 1:1.35:2.20 | 0.18222
[2619 empty] | 1:1.40:2.20 | 0.22089
[2619 empty] | 1:1.45:2.20 | 0.23091
[2619 empty] | 1:1.50:2.20 | 0.26959
[2619 empty] | 1:1.55:2.20 | 0.28481
[2619 empty] | 1:1.60:2.20 | 0.31583
[2619 empty] | 1:1.65:2.20 | 0.33552
[2619 empty] | 1:1.70:2.20 | 0.36467
[2619 empty] | 1:1.75:2.20 | 0.38174
[2619 empty] | 1:1.80:2.20 | 0.41371
[2619 empty] | 1:1.85:2.20 | 0.43826
[2619 empty] | 1:1.90:2.20 | 0.46683
[2619 empty] | 1:1.95:2.20 | 0.48064
[2619 empty] | 1:2.00:2.20 | 0.49334
[2619 empty] | 1:2.10:2.20 | 0.53021
[2619 empty] | 1:2.20:2.20 | 0.56087
[2619 empty] | 1:1.00:2.30 | 0.071824
[2619 empty] | 1:1.05:2.30 | 0.071376
[2619 empty] | 1:1.10:2.30 | 0.078551
[2619 empty] | 1:1.15:2.30 | 0.09559
[2619 empty] | 1:1.20:2.30 | 0.13428
[2619 empty] | 1:1.25:2.30 | 0.16041
[2619 empty] | 1:1.30:2.30 | 0.17133
[2619 empty] | 1:1.35:2.30 | 0.20844
[2619 empty] | 1:1.40:2.30 | 0.2205
[2619 empty] | 1:1.45:2.30 | 0.26177
[2619 empty] | 1:1.50:2.30 | 0.28953
[2619 empty] | 1:1.55:2.30 | 0.3141
[2619 empty] | 1:1.60:2.30 | 0.34434
[2619 empty] | 1:1.65:2.30 | 0.3757
[2619 empty] | 1:1.70:2.30 | 0.39677
[2619 empty] | 1:1.75:2.30 | 0.42401
[2619 empty] | 1:1.80:2.30 | 0.44037
[2619 empty] | 1:1.85:2.30 | 0.47306
[2619 empty] | 1:1.90:2.30 | 0.48565
[2619 empty] | 1:1.95:2.30 | 0.50641
[2619 empty] | 1:2.00:2.30 | 0.53616
[2619 empty] | 1:2.10:2.30 | 0.55883
[2619 empty] | 1:2.20:2.30 | 0.59342
[2619 empty] | 1:2.30:2.30 | 0.62374
[2619 empty] | 1:1.00:2.40 | 0.091905
[2619 empty] | 1:1.05:2.40 | 0.085307
[2619 empty] | 1:1.10:2.40 | 0.092022
[2619 empty] | 1:1.15:2.40 | 0.11599
[2619 empty] | 1:1.20:2.40 | 0.15527
[2619 empty] | 1:1.25:2.40 | 0.16966
[2619 empty] | 1:1.30:2.40 | 0.21252
[2619 empty] | 1:1.35:2.40 | 0.22347
[2619 empty] | 1:1.40:2.40 | 0.26183
[2619 empty] | 1:1.45:2.40 | 0.30239
[2619 empty] | 1:1.50:2.40 | 0.31647
[2619 empty] | 1:1.55:2.40 | 0.33531
[2619 empty] | 1:1.60:2.40 | 0.36535
[2619 empty] | 1:1.65:2.40 | 0.39622
[2619 empty] | 1:1.70:2.40 | 0.43174
[2619 empty] | 1:1.75:2.40 | 0.44602
[2619 empty] | 1:1.80:2.40 | 0.47385
[2619 empty] | 1:1.85:2.40 | 0.49723
[2619 empty] | 1:1.90:2.40 | 0.51813
[2619 empty] | 1:1.95:2.40 | 0.5406
[2619 empty] | 1:2.00:2.40 | 0.5532
[2619 empty] | 1:2.10:2.40 | 0.59467
[2619 empty] | 1:2.20:2.40 | 0.62935
[2619 empty] | 1:2.30:2.40 | 0.64278
[2619 empty] | 1:2.40:2.40 | 0.67203
[2619 empty] | 1:1.00:2.50 | 0.085608
[2619 empty] | 1:1.05:2.50 | 0.11198
[2619 empty] | 1:1.10:2.50 | 0.11364
[2619 empty] | 1:1.15:2.50 | 0.13809
[2619 empty] | 1:1.20:2.50 | 0.16863
[2619 empty] | 1:1.25:2.50 | 0.20829
[2619 empty] | 1:1.30:2.50 | 0.22274
[2619 empty] | 1:1.35:2.50 | 0.24345
[2619 empty] | 1:1.40:2.50 | 0.28706
[2619 empty] | 1:1.45:2.50 | 0.31306
[2619 empty] | 1:1.50:2.50 | 0.34182
[2619 empty] | 1:1.55:2.50 | 0.35951
[2619 empty] | 1:1.60:2.50 | 0.39246
[2619 empty] | 1:1.65:2.50 | 0.42213
[2619 empty] | 1:1.70:2.50 | 0.44689
[2619 empty] | 1:1.75:2.50 | 0.48963
[2619 empty] | 1:1.80:2.50 | 0.49721
[2619 empty] | 1:1.85:2.50 | 0.52468
[2619 empty] | 1:1.90:2.50 | 0.53782
[2619 empty] | 1:1.95:2.50 | 0.55632
[2619 empty] | 1:2.00:2.50 | 0.58394
[2619 empty] | 1:2.10:2.50 | 0.60772
[2619 empty] | 1:2.20:2.50 | 0.64632
[2619 empty] | 1:2.30:2.50 | 0.6712
[2619 empty] | 1:2.40:2.50 | 0.69942
[2619 empty] | 1:2.50:2.50 | 0.70851
[2619 empty] | 1:1.00:2.60 | 0.1004
[2619 empty] | 1:1.05:2.60 | 0.11536
[2619 empty] | 1:1.10:2.60 | 0.13237
[2619 empty] | 1:1.15:2.60 | 0.16927
[2619 empty] | 1:1.20:2.60 | 0.1707
[2619 empty] | 1:1.25:2.60 | 0.20339
[2619 empty] | 1:1.30:2.60 | 0.24433
[2619 empty] | 1:1.35:2.60 | 0.28489
[2619 empty] | 1:1.40:2.60 | 0.31265
[2619 empty] | 1:1.45:2.60 | 0.32565
[2619 empty] | 1:1.50:2.60 | 0.37403
[2619 empty] | 1:1.55:2.60 | 0.39233
[2619 empty] | 1:1.60:2.60 | 0.40709
[2619 empty] | 1:1.65:2.50 | 0.43903
[2619 empty] | 1:1.70:2.60 | 0.47845
[2619 empty] | 1:1.75:2.60 | 0.50155
[2619 empty] | 1:1.80:2.60 | 0.5202
[2619 empty] | 1:1.85:2.60 | 0.54176
[2619 empty] | 1:1.90:2.60 | 0.5578
[2619 empty] | 1:1.95:2.60 | 0.5802
[2619 empty] | 1:2.00:2.60 | 0.61024
[2619 empty] | 1:2.10:2.60 | 0.64282
[2619 empty] | 1:2.20:2.60 | 0.6731
[2619 empty] | 1:2.30:2.60 | 0.69623
[2619 empty] | 1:2.40:2.60 | 0.72156
[2619 empty] | 1:2.50:2.60 | 0.74589
[2619 empty] | 1:2.60:2.60 | 0.76927
[2619 empty] | 1:1.00:2.70 | 0.12561
[2619 empty] | 1:1.05:2.70 | 0.13757
[2619 empty] | 1:1.10:2.70 | 0.16322
[2619 empty] | 1:1.15:2.70 | 0.17327
[2619 empty] | 1:1.20:2.70 | 0.20111
[2619 empty] | 1:1.25:2.70 | 0.23303
[2619 empty] | 1:1.30:2.70 | 0.24828
[2619 empty] | 1:1.35:2.70 | 0.2857
[2619 empty] | 1:1.40:2.70 | 0.32289
[2619 empty] | 1:1.45:2.70 | 0.33733
[2619 empty] | 1:1.50:2.70 | 0.38654
[2619 empty] | 1:1.55:2.70 | 0.40844
[2619 empty] | 1:1.60:2.70 | 0.42587
[2619 empty] | 1:1.65:2.70 | 0.46087
[2619 empty] | 1:1.70:2.70 | 0.48316
[2619 empty] | 1:1.75:2.70 | 0.50964
[2619 empty] | 1:1.80:2.70 | 0.53949
[2619 empty] | 1:1.85:2.70 | 0.56118
[2619 empty] | 1:1.90:2.70 | 0.58206
[2619 empty] | 1:1.95:2.70 | 0.60293
[2619 empty] | 1:2.00:2.70 | 0.6147
[2619 empty] | 1:2.10:2.70 | 0.65505
[2619 empty] | 1:2.20:2.70 | 0.68437
[2619 empty] | 1:2.30:2.70 | 0.7083
[2619 empty] | 1:2.40:2.70 | 0.73723
[2619 empty] | 1:2.50:2.70 | 0.76069
[2619 empty] | 1:2.60:2.70 | 0.77889
[2619 empty] | 1:2.70:2.70 | 0.79627
[2619 empty] | 1:1.00:2.80 | 0.13222
[2619 empty] | 1:1.05:2.80 | 0.13968
[2619 empty] | 1:1.10:2.80 | 0.15662
[2619 empty] | 1:1.15:2.80 | 0.19711
[2619 empty] | 1:1.20:2.80 | 0.21868
[2619 empty] | 1:1.25:2.80 | 0.23883
[2619 empty] | 1:1.30:2.80 | 0.27856
[2619 empty] | 1:1.35:2.80 | 0.29995
[2619 empty] | 1:1.40:2.80 | 0.34075
[2619 empty] | 1:1.45:2.80 | 0.36692
[2619 empty] | 1:1.50:2.80 | 0.39983
[2619 empty] | 1:1.55:2.80 | 0.43052
[2619 empty] | 1:1.60:2.80 | 0.45302
[2619 empty] | 1:1.65:2.80 | 0.47304
[2619 empty] | 1:1.70:2.80 | 0.51089
[2619 empty] | 1:1.75:2.80 | 0.5287
[2619 empty] | 1:1.80:2.80 | 0.55952
[2619 empty] | 1:1.85:2.80 | 0.57657
[2619 empty] | 1:1.90:2.80 | 0.60571
[2619 empty] | 1:1.95:2.80 | 0.62605
[2619 empty] | 1:2.00:2.80 | 0.64349
[2619 empty] | 1:2.10:2.80 | 0.67409
[2619 empty] | 1:2.20:2.80 | 0.70046
[2619 empty] | 1:2.30:2.80 | 0.7394
[2619 empty] | 1:2.40:2.80 | 0.76376
[2619 empty] | 1:2.50:2.80 | 0.77771
[2619 empty] | 1:2.60:2.80 | 0.80158
[2619 empty] | 1:2.70:2.80 | 0.81669
[2619 empty] | 1:2.80:2.80 | 0.83891
[2619 empty] | 1:1.00:2.90 | 0.15218
[2619 empty] | 1:1.05:2.90 | 0.15152
[2619 empty] | 1:1.10:2.90 | 0.16943
[2619 empty] | 1:1.15:2.90 | 0.20096
[2619 empty] | 1:1.20:2.90 | 0.22645
[2619 empty] | 1:1.25:2.90 | 0.26088
[2619 empty] | 1:1.30:2.90 | 0.29429
[2619 empty] | 1:1.35:2.90 | 0.3297
[2619 empty] | 1:1.40:2.90 | 0.36533
[2619 empty] | 1:1.45:2.90 | 0.38562
[2619 empty] | 1:1.50:2.90 | 0.41163
[2619 empty] | 1:1.55:2.90 | 0.42873
[2619 empty] | 1:1.60:2.90 | 0.46589
[2619 empty] | 1:1.65:2.90 | 0.49846
[2619 empty] | 1:1.70:2.90 | 0.5189
[2619 empty] | 1:1.75:2.90 | 0.54991
[2619 empty] | 1:1.80:2.90 | 0.58067
[2619 empty] | 1:1.85:2.90 | 0.59241
[2619 empty] | 1:1.90:2.90 | 0.61646
[2619 empty] | 1:1.95:2.90 | 0.64151
[2619 empty] | 1:2.00:2.90 | 0.66257
[2619 empty] | 1:2.10:2.90 | 0.69534
[2619 empty] | 1:2.20:2.90 | 0.71875
[2619 empty] | 1:2.30:2.90 | 0.74151
[2619 empty] | 1:2.40:2.90 | 0.77801
[2619 empty] | 1:2.50:2.90 | 0.79406
[2619 empty] | 1:2.60:2.90 | 0.81284
[2619 empty] | 1:2.70:2.90 | 0.83404
[2619 empty] | 1:2.80:2.90 | 0.8509
[2619 empty] | 1:2.90:2.90 | 0.86561
[2619 empty] | 1:1.00:3.00 | 0.15715
[2619 empty] | 1:1.05:3.00 | 0.15659
[2619 empty] | 1:1.10:3.00 | 0.18919
[2619 empty] | 1:1.15:3.00 | 0.22032
[2619 empty] | 1:1.20:3.00 | 0.23754
[2619 empty] | 1:1.25:3.00 | 0.26161
[2619 empty] | 1:1.30:3.00 | 0.2854
[2619 empty] | 1:1.35:3.00 | 0.32428
[2619 empty] | 1:1.40:3.00 | 0.36091
[2619 empty] | 1:1.45:3.00 | 0.39884
[2619 empty] | 1:1.50:3.00 | 0.42027
[2619 empty] | 1:1.55:3.00 | 0.44715
[2619 empty] | 1:1.60:3.00 | 0.48478
[2619 empty] | 1:1.65:3.00 | 0.512
[2619 empty] | 1:1.70:3.00 | 0.54137
[2619 empty] | 1:1.75:3.00 | 0.56154
[2619 empty] | 1:1.80:3.00 | 0.58852
[2619 empty] | 1:1.85:3.00 | 0.60455
[2619 empty] | 1:1.90:3.00 | 0.63172
[2619 empty] | 1:1.95:3.00 | 0.64663
[2619 empty] | 1:2.00:3.00 | 0.66991
[2619 empty] | 1:2.10:3.00 | 0.70688
[2619 empty] | 1:2.20:3.00 | 0.73148
[2619 empty] | 1:2.30:3.00 | 0.76726
[2619 empty] | 1:2.40:3.00 | 0.78727
[2619 empty] | 1:2.50:3.00 | 0.81236
[2619 empty] | 1:2.60:3.00 | 0.83082
[2619 empty] | 1:2.70:3.00 | 0.84673
[2619 empty] | 1:2.80:3.00 | 0.8654
[2619 empty] | 1:2.90:3.00 | 0.87553
[2619 empty] | 1:3.00:3.00 | 0.88801
[2619 empty] | 1:1.00:3.20 | 0.15731
[2619 empty] | 1:1.05:3.20 | 0.16782
[2619 empty] | 1:1.10:3.20 | 0.19542
[2619 empty] | 1:1.15:3.20 | 0.22672
[2619 empty] | 1:1.20:3.20 | 0.26166
[2619 empty] | 1:1.25:3.20 | 0.28926
[2619 empty] | 1:1.30:3.20 | 0.31822
[2619 empty] | 1:1.35:3.20 | 0.35676
[2619 empty] | 1:1.40:3.20 | 0.39155
[2619 empty] | 1:1.45:3.20 | 0.41701
[2619 empty] | 1:1.50:3.20 | 0.45675
[2619 empty] | 1:1.55:3.20 | 0.48298
[2619 empty] | 1:1.60:3.20 | 0.50837
[2619 empty] | 1:1.65:3.20 | 0.5421
[2619 empty] | 1:1.70:3.20 | 0.57298
[2619 empty] | 1:1.75:3.20 | 0.59044
[2619 empty] | 1:1.80:3.20 | 0.62493
[2619 empty] | 1:1.85:3.20 | 0.62829
[2619 empty] | 1:1.90:3.20 | 0.66915
[2619 empty] | 1:1.95:3.20 | 0.67263
[2619 empty] | 1:2.00:3.20 | 0.69392
[2619 empty] | 1:2.10:3.20 | 0.73549
[2619 empty] | 1:2.20:3.20 | 0.76719
[2619 empty] | 1:2.30:3.20 | 0.79837
[2619 empty] | 1:2.40:3.20 | 0.81931
[2619 empty] | 1:2.50:3.20 | 0.83653
[2619 empty] | 1:2.60:3.20 | 0.85218
[2619 empty] | 1:2.70:3.20 | 0.87395
[2619 empty] | 1:2.80:3.20 | 0.88186
[2619 empty] | 1:2.90:3.20 | 0.89817
[2619 empty] | 1:3.00:3.20 | 0.91168
[2619 empty] | 1:3.10:3.20 | 0.92056
[2619 empty] | 1:3.20:3.20 | 0.93036
[2619 empty] | 1:1.00:3.40 | 0.1787
[2619 empty] | 1:1.05:3.40 | 0.18678
[2619 empty] | 1:1.10:3.40 | 0.19036
[2619 empty] | 1:1.15:3.40 | 0.23276
[2619 empty] | 1:1.20:3.40 | 0.27182
[2619 empty] | 1:1.25:3.40 | 0.29316
[2619 empty] | 1:1.30:3.40 | 0.33969
[2619 empty] | 1:1.35:3.40 | 0.38733
[2619 empty] | 1:1.40:3.40 | 0.40079
[2619 empty] | 1:1.45:3.40 | 0.43458
[2619 empty] | 1:1.50:3.40 | 0.46555
[2619 empty] | 1:1.55:3.40 | 0.50132
[2619 empty] | 1:1.60:3.40 | 0.53289
[2619 empty] | 1:1.65:3.40 | 0.56002
[2619 empty] | 1:1.70:3.40 | 0.58666
[2619 empty] | 1:1.75:3.40 | 0.60705
[2619 empty] | 1:1.80:3.40 | 0.63023
[2619 empty] | 1:1.85:3.40 | 0.65053
[2619 empty] | 1:1.90:3.40 | 0.67767
[2619 empty] | 1:1.95:3.40 | 0.7046
[2619 empty] | 1:2.00:3.40 | 0.72303
[2619 empty] | 1:2.10:3.40 | 0.75215
[2619 empty] | 1:2.20:3.40 | 0.79078
[2619 empty] | 1:2.30:3.40 | 0.81337
[2619 empty] | 1:2.40:3.40 | 0.83704
[2619 empty] | 1:2.50:3.40 | 0.85288
[2619 empty] | 1:2.60:3.40 | 0.87494
[2619 empty] | 1:2.70:3.40 | 0.88421
[2619 empty] | 1:2.80:3.40 | 0.90691
[2619 empty] | 1:2.90:3.40 | 0.91516
[2619 empty] | 1:3.00:3.40 | 0.92385
[2619 empty] | 1:3.10:3.40 | 0.93733
[2619 empty] | 1:3.20:3.40 | 0.9439
[2619 empty] | 1:3.30:3.40 | 0.95296
[2619 empty] | 1:3.40:3.40 | 0.95642
[2619 empty] | 1:1.00:3.60 | 0.19699
[2619 empty] | 1:1.05:3.60 | 0.17572
[2619 empty] | 1:1.10:3.60 | 0.21008
[2619 empty] | 1:1.15:3.60 | 0.24473
[2619 empty] | 1:1.20:3.60 | 0.27489
[2619 empty] | 1:1.25:3.60 | 0.30624
[2619 empty] | 1:1.30:3.60 | 0.35083
[2619 empty] | 1:1.35:3.60 | 0.38872
[2619 empty] | 1:1.40:3.60 | 0.4285
[2619 empty] | 1:1.45:3.60 | 0.44877
[2619 empty] | 1:1.50:3.60 | 0.47845
[2619 empty] | 1:1.55:3.60 | 0.51744
[2619 empty] | 1:1.60:3.60 | 0.55429
[2619 empty] | 1:1.65:3.60 | 0.57208
[2619 empty] | 1:1.70:3.60 | 0.59897
[2619 empty] | 1:1.75:3.60 | 0.62247
[2619 empty] | 1:1.80:3.60 | 0.65284
[2619 empty] | 1:1.85:3.60 | 0.67293
[2619 empty] | 1:1.90:3.60 | 0.69493
[2619 empty] | 1:1.95:3.60 | 0.7165
[2619 empty] | 1:2.00:3.60 | 0.73346
[2619 empty] | 1:2.10:3.60 | 0.77731
[2619 empty] | 1:2.20:3.60 | 0.80339
[2619 empty] | 1:2.30:3.60 | 0.83358
[2619 empty] | 1:2.40:3.60 | 0.85113
[2619 empty] | 1:2.50:3.60 | 0.87694
[2619 empty] | 1:2.60:3.60 | 0.89238
[2619 empty] | 1:2.70:3.60 | 0.90486
[2619 empty] | 1:2.80:3.60 | 0.91903
[2619 empty] | 1:2.90:3.60 | 0.93248
[2619 empty] | 1:3.00:3.60 | 0.93844
[2619 empty] | 1:3.10:3.60 | 0.95151
[2619 empty] | 1:3.20:3.60 | 0.95973
[2619 empty] | 1:3.30:3.60 | 0.96476
[2619 empty] | 1:3.40:3.60 | 0.9702
[2619 empty] | 1:3.50:3.60 | 0.97522
[2619 empty] | 1:3.60:3.60 | 0.97949
[2619 empty] | 1:1.00:3.80 | 0.17796
[2619 empty] | 1:1.05:3.80 | 0.19486
[2619 empty] | 1:1.10:3.80 | 0.22872
[2619 empty] | 1:1.15:3.80 | 0.26129
[2619 empty] | 1:1.20:3.80 | 0.30286
[2619 empty] | 1:1.25:2.80 | 0.32077
[2619 empty] | 1:1.30:3.80 | 0.35465
[2619 empty] | 1:1.35:3.80 | 0.38868
[2619 empty] | 1:1.40:3.80 | 0.43585
[2619 empty] | 1:1.45:3.80 | 0.47088
[2619 empty] | 1:1.50:3.80 | 0.4977
[2619 empty] | 1:1.55:3.80 | 0.52773
[2619 empty] | 1:1.60:3.80 | 0.567
[2619 empty] | 1:1.65:3.80 | 0.58751
[2619 empty] | 1:1.70:3.80 | 0.62272
[2619 empty] | 1:1.75:3.80 | 0.63742
[2619 empty] | 1:1.80:3.80 | 0.66054
[2619 empty] | 1:1.85:3.80 | 0.69341
[2619 empty] | 1:1.90:3.80 | 0.71079
[2619 empty] | 1:1.95:3.80 | 0.7291
[2619 empty] | 1:2.00:3.80 | 0.74901
[2619 empty] | 1:2.10:3.80 | 0.78814
[2619 empty] | 1:2.20:3.80 | 0.81289
[2619 empty] | 1:2.30:3.80 | 0.84289
[2619 empty] | 1:2.40:3.80 | 0.87152
[2619 empty] | 1:2.50:3.80 | 0.8859
[2619 empty] | 1:2.60:3.80 | 0.90044
[2619 empty] | 1:2.70:3.80 | 0.91897
[2619 empty] | 1:2.80:3.80 | 0.93457
[2619 empty] | 1:2.90:3.80 | 0.94286
[2619 empty] | 1:3.00:3.80 | 0.95395
[2619 empty] | 1:3.10:3.80 | 0.96138
[2619 empty] | 1:3.20:3.80 | 0.96871
[2619 empty] | 1:3.30:3.80 | 0.97408
[2619 empty] | 1:3.40:3.80 | 0.97749
[2619 empty] | 1:3.50:3.80 | 0.98153
[2619 empty] | 1:3.60:3.80 | 0.98497
[2619 empty] | 1:3.70:3.80 | 0.9894
[2619 empty] | 1:3.80:3.80 | 0.99023
[2619 empty] | 1:1.00:4.00 | 0.18677
[2619 empty] | 1:1.05:4.00 | 0.20152
[2619 empty] | 1:1.10:4.00 | 0.23792
[2619 empty] | 1:1.15:4.00 | 0.2641
[2619 empty] | 1:1.20:4.00 | 0.29074
[2619 empty] | 1:1.25:4.00 | 0.33576
[2619 empty] | 1:1.30:4.00 | 0.36571
[2619 empty] | 1:1.35:4.00 | 0.40496
[2619 empty] | 1:1.40:4.00 | 0.43537
[2619 empty] | 1:1.45:4.00 | 0.47727
[2619 empty] | 1:1.50:4.00 | 0.51023
[2619 empty] | 1:1.55:4.00 | 0.54246
[2619 empty] | 1:1.60:4.00 | 0.58611
[2619 empty] | 1:1.65:4.00 | 0.59605
[2619 empty] | 1:1.70:4.00 | 0.62638
[2619 empty] | 1:1.75:4.00 | 0.6602
[2619 empty] | 1:1.80:4.00 | 0.68305
[2619 empty] | 1:1.85:4.00 | 0.7036
[2619 empty] | 1:1.90:4.00 | 0.72806
[2619 empty] | 1:1.95:4.00 | 0.74174
[2619 empty] | 1:2.00:4.00 | 0.76185
[2619 empty] | 1:2.10:4.00 | 0.80049
[2619 empty] | 1:2.20:4.00 | 0.82816
[2619 empty] | 1:2.30:4.00 | 0.8574
[2619 empty] | 1:2.40:4.00 | 0.88054
[2619 empty] | 1:2.50:4.00 | 0.89599
[2619 empty] | 1:2.60:4.00 | 0.91872
[2619 empty] | 1:2.70:4.00 | 0.9324
[2619 empty] | 1:2.80:4.00 | 0.9448
[2619 empty] | 1:2.90:4.00 | 0.9518
[2619 empty] | 1:3.00:4.00 | 0.95982
[2619 empty] | 1:3.10:4.00 | 0.96838
[2619 empty] | 1:3.20:4.00 | 0.97507
[2619 empty] | 1:3.30:4.00 | 0.98062
[2619 empty] | 1:3.40:4.00 | 0.9836
[2619 empty] | 1:3.50:4.00 | 0.9879
[2619 empty] | 1:3.60:4.00 | 0.98907
[2619 empty] | 1:3.70:4.00 | 0.99228
[2619 empty] | 1:3.80:4.00 | 0.99324
[2619 empty] | 1:3.90:4.00 | 0.99468
[2619 empty] | 1:4.00:4.00 | 0.9948
[2619 empty] | 1:1.00:4.20 | 0.19696
[2619 empty] | 1:1.05:4.20 | 0.23078
[2619 empty] | 1:1.10:4.20 | 0.21661
[2619 empty] | 1:1.15:4.20 | 0.26429
[2619 empty] | 1:1.20:4.20 | 0.31585
[2619 empty] | 1:1.25:4.20 | 0.32896
[2619 empty] | 1:1.30:4.20 | 0.37287
[2619 empty] | 1:1.35:4.20 | 0.40881
[2619 empty] | 1:1.40:4.20 | 0.46337
[2619 empty] | 1:1.45:4.20 | 0.49388
[2619 empty] | 1:1.50:4.20 | 0.52408
[2619 empty] | 1:1.55:4.20 | 0.54325
[2619 empty] | 1:1.60:4.20 | 0.59126
[2619 empty] | 1:1.65:4.20 | 0.60641
[2619 empty] | 1:1.70:4.20 | 0.64125
[2619 empty] | 1:1.75:4.20 | 0.66044
[2619 empty] | 1:1.80:4.20 | 0.69075
[2619 empty] | 1:1.85:4.20 | 0.71352
[2619 empty] | 1:1.90:4.20 | 0.73852
[2619 empty] | 1:1.95:4.20 | 0.7603
[2619 empty] | 1:2.00:4.20 | 0.77339
[2619 empty] | 1:2.10:4.20 | 0.81128
[2619 empty] | 1:2.20:4.20 | 0.83974
[2619 empty] | 1:2.30:4.20 | 0.87161
[2619 empty] | 1:2.40:4.20 | 0.89114
[2619 empty] | 1:2.50:4.20 | 0.90627
[2619 empty] | 1:2.60:4.20 | 0.92605
[2619 empty] | 1:2.70:4.20 | 0.93486
[2619 empty] | 1:2.80:4.20 | 0.95343
[2619 empty] | 1:2.90:4.20 | 0.96261
[2619 empty] | 1:3.00:4.20 | 0.9667
[2619 empty] | 1:3.10:4.20 | 0.97486
[2619 empty] | 1:3.20:4.20 | 0.98164
[2619 empty] | 1:3.30:4.20 | 0.9843
[2619 empty] | 1:3.40:4.20 | 0.98901
[2619 empty] | 1:3.50:4.20 | 0.99316
[2619 empty] | 1:3.60:4.20 | 0.99425
[2619 empty] | 1:3.70:4.20 | 0.99534
[2619 empty] | 1:3.80:4.20 | 0.99578
[2619 empty] | 1:3.90:4.20 | 0.9957
[2619 empty] | 1:4.00:4.20 | 0.99558
[2619 empty] | 1:4.10:4.20 | 0.99524
[2619 empty] | 1:4.20:4.20 | 0.99486
[2619 empty] | 1:1.00:4.40 | 0.17523
[2619 empty] | 1:1.05:4.40 | 0.21563
[2619 empty] | 1:1.10:4.40 | 0.23744
[2619 empty] | 1:1.15:4.40 | 0.26761
[2619 empty] | 1:1.20:4.40 | 0.30014
[2619 empty] | 1:1.25:4.40 | 0.34613
[2619 empty] | 1:1.30:4.40 | 0.37615
[2619 empty] | 1:1.35:4.40 | 0.42959
[2619 empty] | 1:1.40:4.40 | 0.45888
[2619 empty] | 1:1.45:4.40 | 0.495
[2619 empty] | 1:1.50:4.40 | 0.52742
[2619 empty] | 1:1.55:4.40 | 0.55552
[2619 empty] | 1:1.60:4.40 | 0.59216
[2619 empty] | 1:1.65:4.40 | 0.62557
[2619 empty] | 1:1.70:4.40 | 0.64383
[2619 empty] | 1:1.75:4.40 | 0.67381
[2619 empty] | 1:1.80:4.40 | 0.69504
[2619 empty] | 1:1.85:4.40 | 0.72259
[2619 empty] | 1:1.90:4.40 | 0.74612
[2619 empty] | 1:1.95:4.40 | 0.76096
[2619 empty] | 1:2.00:4.40 | 0.78487
[2619 empty] | 1:2.10:4.40 | 0.81661
[2619 empty] | 1:2.20:4.40 | 0.85256
[2619 empty] | 1:2.30:4.40 | 0.8799
[2619 empty] | 1:2.40:4.40 | 0.89516
[2619 empty] | 1:2.50:4.40 | 0.91652
[2619 empty] | 1:2.60:4.40 | 0.93258
[2619 empty] | 1:2.70:4.40 | 0.94667
[2619 empty] | 1:2.80:4.40 | 0.9568
[2619 empty] | 1:2.90:4.40 | 0.96742
[2619 empty] | 1:3.00:4.40 | 0.97408
[2619 empty] | 1:3.10:4.40 | 0.98024
[2619 empty] | 1:3.20:4.40 | 0.98688
[2619 empty] | 1:3.30:4.40 | 0.98965
[2619 empty] | 1:3.40:4.40 | 0.99317
[2619 empty] | 1:3.50:4.40 | 0.99409
[2619 empty] | 1:3.60:4.40 | 0.99553
[2619 empty] | 1:3.70:4.40 | 0.99624
[2619 empty] | 1:3.80:4.40 | 0.99635
[2619 empty] | 1:3.90:4.40 | 0.99553
[2619 empty] | 1:4.00:4.40 | 0.99479
[2619 empty] | 1:4.10:4.40 | 0.99419
[2619 empty] | 1:4.20:4.40 | 0.99211
[2619 empty] | 1:4.30:4.40 | 0.99096
[2619 empty] | 1:4.40:4.40 | 0.98696
[2619 empty] | 1:1.00:4.60 | 0.19865
[2619 empty] | 1:1.05:4.60 | 0.20118
[2619 empty] | 1:1.10:4.60 | 0.22498
[2619 empty] | 1:1.15:4.60 | 0.28142
[2619 empty] | 1:1.20:4.60 | 0.31827
[2619 empty] | 1:1.25:4.60 | 0.342
[2619 empty] | 1:1.30:4.60 | 0.38896
[2619 empty] | 1:1.35:4.60 | 0.42497
[2619 empty] | 1:1.40:4.60 | 0.46908
[2619 empty] | 1:1.45:4.60 | 0.48835
[2619 empty] | 1:1.50:4.60 | 0.5355
[2619 empty] | 1:1.55:4.60 | 0.556
[2619 empty] | 1:1.60:4.60 | 0.59764
[2619 empty] | 1:1.65:4.60 | 0.62752
[2619 empty] | 1:1.70:4.60 | 0.65883
[2619 empty] | 1:1.75:4.60 | 0.67933
[2619 empty] | 1:1.80:4.60 | 0.70604
[2619 empty] | 1:1.85:4.60 | 0.72839
[2619 empty] | 1:1.90:4.60 | 0.76084
[2619 empty] | 1:1.95:4.60 | 0.77956
[2619 empty] | 1:2.00:4.60 | 0.78781
[2619 empty] | 1:2.10:4.60 | 0.82716
[2619 empty] | 1:2.20:4.60 | 0.85705
[2619 empty] | 1:2.30:4.60 | 0.88313
[2619 empty] | 1:2.40:4.60 | 0.90494
[2619 empty] | 1:2.50:4.60 | 0.91812
[2619 empty] | 1:2.60:4.60 | 0.93838
[2619 empty] | 1:2.70:4.60 | 0.95411
[2619 empty] | 1:2.80:4.60 | 0.96485
[2619 empty] | 1:2.90:4.60 | 0.97363
[2619 empty] | 1:3.00:4.60 | 0.97812
[2619 empty] | 1:3.10:4.60 | 0.98527
[2619 empty] | 1:3.20:4.60 | 0.98801
[2619 empty] | 1:3.30:4.60 | 0.99162
[2619 empty] | 1:3.40:4.60 | 0.99478
[2619 empty] | 1:3.50:4.60 | 0.99603
[2619 empty] | 1:3.60:4.60 | 0.99704
[2619 empty] | 1:3.70:4.60 | 0.99695
[2619 empty] | 1:3.80:4.60 | 0.99633
[2619 empty] | 1:3.90:4.60 | 0.99518
[2619 empty] | 1:4.00:4.60 | 0.99403
[2619 empty] | 1:4.10:4.60 | 0.99172
[2619 empty] | 1:4.20:4.60 | 0.98919
[2619 empty] | 1:4.30:4.60 | 0.98824
[2619 empty] | 1:4.40:4.60 | 0.98525
[2619 empty] | 1:4.50:4.60 | 0.98202
[2619 empty] | 1:4.60:4.60 | 0.9803
[2619 empty] | 1:1.00:4.80 | 0.18982
[2619 empty] | 1:1.05:4.80 | 0.21803
[2619 empty] | 1:1.10:4.80 | 0.22859
[2619 empty] | 1:1.15:4.80 | 0.27947
[2619 empty] | 1:1.20:4.80 | 0.3051
[2619 empty] | 1:1.25:4.80 | 0.34328
[2619 empty] | 1:1.30:4.80 | 0.39693
[2619 empty] | 1:1.35:4.80 | 0.42757
[2619 empty] | 1:1.40:4.80 | 0.46855
[2619 empty] | 1:1.45:4.80 | 0.50545
[2619 empty] | 1:1.50:4.80 | 0.54572
[2619 empty] | 1:1.55:4.80 | 0.57609
[2619 empty] | 1:1.60:4.80 | 0.60724
[2619 empty] | 1:1.65:4.80 | 0.63288
[2619 empty] | 1:1.70:4.80 | 0.66386
[2619 empty] | 1:1.75:4.80 | 0.69646
[2619 empty] | 1:1.80:4.80 | 0.71992
[2619 empty] | 1:1.85:4.80 | 0.73819
[2619 empty] | 1:1.90:4.80 | 0.75964
[2619 empty] | 1:1.95:4.80 | 0.78363
[2619 empty] | 1:2.00:4.80 | 0.80347
[2619 empty] | 1:2.10:4.80 | 0.83062
[2619 empty] | 1:2.20:4.80 | 0.8629
[2619 empty] | 1:2.30:4.80 | 0.88712
[2619 empty] | 1:2.40:4.80 | 0.91306
[2619 empty] | 1:2.50:4.80 | 0.92775
[2619 empty] | 1:2.60:4.80 | 0.94334
[2619 empty] | 1:2.70:4.80 | 0.95295
[2619 empty] | 1:2.80:4.80 | 0.9686
[2619 empty] | 1:2.90:4.80 | 0.9763
[2619 empty] | 1:3.00:4.80 | 0.98043
[2619 empty] | 1:3.10:4.80 | 0.98661
[2619 empty] | 1:3.20:4.80 | 0.99183
[2619 empty] | 1:3.30:4.80 | 0.99354
[2619 empty] | 1:3.40:4.80 | 0.99552
[2619 empty] | 1:3.50:4.80 | 0.99712
[2619 empty] | 1:3.60:4.80 | 0.99772
[2619 empty] | 1:3.70:4.80 | 0.99694
[2619 empty] | 1:3.80:4.80 | 0.99636
[2619 empty] | 1:3.90:4.80 | 0.99461
[2619 empty] | 1:4.00:4.80 | 0.99183
[2619 empty] | 1:4.10:4.80 | 0.99019
[2619 empty] | 1:4.20:4.80 | 0.9877
[2619 empty] | 1:4.30:4.80 | 0.98418
[2619 empty] | 1:4.40:4.80 | 0.97884
[2619 empty] | 1:4.50:4.80 | 0.97854
[2619 empty] | 1:4.60:4.80 | 0.97449
[2619 empty] | 1:4.70:4.80 | 0.97217
[2619 empty] | 1:4.80:4.80 | 0.96762
[2619 empty] | 1:1.00:5.00 | 0.21369
[2619 empty] | 1:1.05:5.00 | 0.21255
[2619 empty] | 1:1.10:5.00 | 0.24243
[2619 empty] | 1:1.15:5.00 | 0.28893
[2619 empty] | 1:1.20:5.00 | 0.32308
[2619 empty] | 1:1.25:5.00 | 0.35262
[2619 empty] | 1:1.30:5.00 | 0.39463
[2619 empty] | 1:1.35:5.00 | 0.42989
[2619 empty] | 1:1.40:5.00 | 0.45502
[2619 empty] | 1:1.45:5.00 | 0.51192
[2619 empty] | 1:1.50:5.00 | 0.54236
[2619 empty] | 1:1.55:5.00 | 0.58513
[2619 empty] | 1:1.60:5.00 | 0.60699
[2619 empty] | 1:1.65:5.00 | 0.638
[2619 empty] | 1:1.70:5.00 | 0.67375
[2619 empty] | 1:1.75:5.00 | 0.69439
[2619 empty] | 1:1.80:5.00 | 0.72464
[2619 empty] | 1:1.85:5.00 | 0.75015
[2619 empty] | 1:1.90:5.00 | 0.76764
[2619 empty] | 1:1.95:5.00 | 0.78869
[2619 empty] | 1:2.00:5.00 | 0.80087
[2619 empty] | 1:2.10:5.00 | 0.83579
[2619 empty] | 1:2.20:5.00 | 0.86536
[2619 empty] | 1:2.30:5.00 | 0.89204
[2619 empty] | 1:2.40:5.00 | 0.91798
[2619 empty] | 1:2.50:5.00 | 0.93229
[2619 empty] | 1:2.60:5.00 | 0.94947
[2619 empty] | 1:2.70:5.00 | 0.95893
[2619 empty] | 1:2.80:5.00 | 0.96953
[2619 empty] | 1:2.90:5.00 | 0.97712
[2619 empty] | 1:3.00:5.00 | 0.98459
[2619 empty] | 1:3.10:5.00 | 0.99114
[2619 empty] | 1:3.20:5.00 | 0.99372
[2619 empty] | 1:3.30:5.00 | 0.99494
[2619 empty] | 1:3.40:5.00 | 0.99651
[2619 empty] | 1:3.50:5.00 | 0.9981
[2619 empty] | 1:3.60:5.00 | 0.99784
[2619 empty] | 1:3.70:5.00 | 0.99641
[2619 empty] | 1:3.80:5.00 | 0.99499
[2619 empty] | 1:3.90:5.00 | 0.99389
[2619 empty] | 1:4.00:5.00 | 0.99175
[2619 empty] | 1:4.10:5.00 | 0.98839
[2619 empty] | 1:4.20:5.00 | 0.985
[2619 empty] | 1:4.30:5.00 | 0.9805
[2619 empty] | 1:4.40:5.00 | 0.97794
[2619 empty] | 1:4.50:5.00 | 0.97498
[2619 empty] | 1:4.60:5.00 | 0.96991
[2619 empty] | 1:4.70:5.00 | 0.96821
[2619 empty] | 1:4.80:5.00 | 0.96549
[2619 empty] | 1:4.90:5.00 | 0.96051
[2619 empty] | 1:5.00:5.00 | 0.95645
[2619 empty] | 1:1.00:5.20 | 0.17861
[2619 empty] | 1:1.05:5.20 | 0.20514
[2619 empty] | 1:1.10:5.20 | 0.23703
[2619 empty] | 1:1.15:5.20 | 0.26495
[2619 empty] | 1:1.20:5.20 | 0.30456
[2619 empty] | 1:1.25:5.20 | 0.34729
[2619 empty] | 1:1.30:5.20 | 0.38878
[2619 empty] | 1:1.35:5.20 | 0.42587
[2619 empty] | 1:1.40:5.20 | 0.47296
[2619 empty] | 1:1.45:5.20 | 0.5152
[2619 empty] | 1:1.50:5.20 | 0.55531
[2619 empty] | 1:1.55:5.20 | 0.57548
[2619 empty] | 1:1.60:5.20 | 0.62314
[2619 empty] | 1:1.65:5.20 | 0.63673
[2619 empty] | 1:1.70:5.20 | 0.66799
[2619 empty] | 1:1.75:5.20 | 0.69776
[2619 empty] | 1:1.80:5.20 | 0.72649
[2619 empty] | 1:1.85:5.20 | 0.74302
[2619 empty] | 1:1.90:5.20 | 0.77418
[2619 empty] | 1:1.95:5.20 | 0.79637
[2619 empty] | 1:2.00:5.20 | 0.81255
[2619 empty] | 1:2.10:5.20 | 0.84143
[2619 empty] | 1:2.20:5.20 | 0.87223
[2619 empty] | 1:2.30:5.20 | 0.90324
[2619 empty] | 1:2.40:5.20 | 0.92001
[2619 empty] | 1:2.50:5.20 | 0.93951
[2619 empty] | 1:2.60:5.20 | 0.95028
[2619 empty] | 1:2.70:5.20 | 0.96397
[2619 empty] | 1:2.80:5.20 | 0.97335
[2619 empty] | 1:2.90:5.20 | 0.98067
[2619 empty] | 1:3.00:5.20 | 0.98574
[2619 empty] | 1:3.10:5.20 | 0.99143
[2619 empty] | 1:3.20:5.20 | 0.99554
[2619 empty] | 1:3.30:5.20 | 0.99711
[2619 empty] | 1:3.40:5.20 | 0.99762
[2619 empty] | 1:3.50:5.20 | 0.99812
[2619 empty] | 1:3.60:5.20 | 0.99701
[2619 empty] | 1:3.70:5.20 | 0.99555
[2619 empty] | 1:3.80:5.20 | 0.99299
[2619 empty] | 1:3.90:5.20 | 0.991
[2619 empty] | 1:4.00:5.20 | 0.98813
[2619 empty] | 1:4.10:5.20 | 0.98487
[2619 empty] | 1:4.20:5.20 | 0.9811
[2619 empty] | 1:4.30:5.20 | 0.97543
[2619 empty] | 1:4.40:5.20 | 0.97184
[2619 empty] | 1:4.50:5.20 | 0.9686
[2619 empty] | 1:4.60:5.20 | 0.96712
[2619 empty] | 1:4.70:5.20 | 0.96254
[2619 empty] | 1:4.80:5.20 | 0.95528
[2619 empty] | 1:4.90:5.20 | 0.95146
[2619 empty] | 1:5.00:5.20 | 0.94915
[2619 empty] | 1:5.20:5.20 | 0.94016
[2619 empty] | 1:1.00:5.60 | 0.19724
[2619 empty] | 1:1.05:5.60 | 0.20843
[2619 empty] | 1:1.10:5.60 | 0.23149
[2619 empty] | 1:1.15:5.60 | 0.26675
[2619 empty] | 1:1.20:5.60 | 0.32293
[2619 empty] | 1:1.25:5.60 | 0.35578
[2619 empty] | 1:1.30:5.60 | 0.40052
[2619 empty] | 1:1.35:5.60 | 0.44915
[2619 empty] | 1:1.40:5.60 | 0.47796
[2619 empty] | 1:1.45:5.60 | 0.51229
[2619 empty] | 1:1.50:5.60 | 0.55856
[2619 empty] | 1:1.55:5.60 | 0.59856
[2619 empty] | 1:1.60:5.60 | 0.61931
[2619 empty] | 1:1.65:5.60 | 0.65381
[2619 empty] | 1:1.70:5.60 | 0.67371
[2619 empty] | 1:1.75:5.60 | 0.71443
[2619 empty] | 1:1.80:5.60 | 0.73007
[2619 empty] | 1:1.85:5.60 | 0.75501
[2619 empty] | 1:1.90:5.60 | 0.77554
[2619 empty] | 1:1.95:5.60 | 0.80121
[2619 empty] | 1:2.00:5.60 | 0.82339
[2619 empty] | 1:2.10:5.60 | 0.85429
[2619 empty] | 1:2.20:5.60 | 0.8799
[2619 empty] | 1:2.30:5.60 | 0.90619
[2619 empty] | 1:2.40:5.60 | 0.92903
[2619 empty] | 1:2.50:5.60 | 0.94536
[2619 empty] | 1:2.60:5.60 | 0.95412
[2619 empty] | 1:2.70:5.60 | 0.96711
[2619 empty] | 1:2.80:5.60 | 0.97839
[2619 empty] | 1:2.90:5.60 | 0.98412
[2619 empty] | 1:3.00:5.60 | 0.98976
[2619 empty] | 1:3.10:5.60 | 0.99499
[2619 empty] | 1:3.20:5.60 | 0.99687
[2619 empty] | 1:3.30:5.60 | 0.99767
[2619 empty] | 1:3.40:5.60 | 0.99776
[2619 empty] | 1:3.50:5.60 | 0.99737
[2619 empty] | 1:3.60:5.60 | 0.99552
[2619 empty] | 1:3.70:5.60 | 0.9934
[2619 empty] | 1:3.80:5.60 | 0.99084
[2619 empty] | 1:3.90:5.60 | 0.988
[2619 empty] | 1:4.00:5.60 | 0.98276
[2619 empty] | 1:4.10:5.60 | 0.98033
[2619 empty] | 1:4.20:5.60 | 0.97491
[2619 empty] | 1:4.30:5.60 | 0.96756
[2619 empty] | 1:4.40:5.60 | 0.9622
[2619 empty] | 1:4.50:5.60 | 0.96095
[2619 empty] | 1:4.60:5.60 | 0.95494
[2619 empty] | 1:4.70:5.60 | 0.95073
[2619 empty] | 1:4.80:5.60 | 0.94618
[2619 empty] | 1:4.90:5.60 | 0.94271
[2619 empty] | 1:5.00:5.60 | 0.93407
[2619 empty] | 1:5.20:5.60 | 0.92642
[2619 empty] | 1:5.40:5.60 | 0.91654
[2619 empty] | 1:5.60:5.60 | 0.90474
[2619 empty] | 1:1.00:6.00 | 0.19924
[2619 empty] | 1:1.05:6.00 | 0.21454
[2619 empty] | 1:1.10:6.00 | 0.23583
[2619 empty] | 1:1.15:6.00 | 0.27434
[2619 empty] | 1:1.20:6.00 | 0.30519
[2619 empty] | 1:1.25:6.00 | 0.3563
[2619 empty] | 1:1.30:6.00 | 0.38848
[2619 empty] | 1:1.35:6.00 | 0.44499
[2619 empty] | 1:1.40:6.00 | 0.48505
[2619 empty] | 1:1.45:6.00 | 0.52103
[2619 empty] | 1:1.50:6.00 | 0.56006
[2619 empty] | 1:1.55:6.00 | 0.58625
[2619 empty] | 1:1.60:6.00 | 0.62231
[2619 empty] | 1:1.65:6.00 | 0.65661
[2619 empty] | 1:1.70:6.00 | 0.68327
[2619 empty] | 1:1.75:6.00 | 0.71503
[2619 empty] | 1:1.80:6.00 | 0.73594
[2619 empty] | 1:1.85:6.00 | 0.77407
[2619 empty] | 1:1.90:6.00 | 0.78906
[2619 empty] | 1:1.95:6.00 | 0.81315
[2619 empty] | 1:2.00:6.00 | 0.82504
[2619 empty] | 1:2.10:6.00 | 0.86134
[2619 empty] | 1:2.20:6.00 | 0.89227
[2619 empty] | 1:2.30:6.00 | 0.91755
[2619 empty] | 1:2.40:6.00 | 0.93163
[2619 empty] | 1:2.50:6.00 | 0.95003
[2619 empty] | 1:2.60:6.00 | 0.96269
[2619 empty] | 1:2.70:6.00 | 0.97151
[2619 empty] | 1:2.80:6.00 | 0.98194
[2619 empty] | 1:2.90:6.00 | 0.98705
[2619 empty] | 1:3.00:6.00 | 0.993
[2619 empty] | 1:3.10:6.00 | 0.99561
[2619 empty] | 1:3.20:6.00 | 0.99746
[2619 empty] | 1:3.30:6.00 | 0.99754
[2619 empty] | 1:3.40:6.00 | 0.997
[2619 empty] | 1:3.50:6.00 | 0.99583
[2619 empty] | 1:3.60:6.00 | 0.99381
[2619 empty] | 1:3.70:6.00 | 0.98984
[2619 empty] | 1:3.80:6.00 | 0.98601
[2619 empty] | 1:3.90:6.00 | 0.9844
[2619 empty] | 1:4.00:6.00 | 0.979
[2619 empty] | 1:4.10:6.00 | 0.97457
[2619 empty] | 1:4.20:6.00 | 0.97021
[2619 empty] | 1:4.30:6.00 | 0.96057
[2619 empty] | 1:4.40:6.00 | 0.95927
[2619 empty] | 1:4.50:6.00 | 0.94759
[2619 empty] | 1:4.60:6.00 | 0.94338
[2619 empty] | 1:4.70:6.00 | 0.94151
[2619 empty] | 1:4.80:6.00 | 0.93706
[2619 empty] | 1:4.90:6.00 | 0.93219
[2619 empty] | 1:5.00:6.00 | 0.92621
[2619 empty] | 1:5.20:6.00 | 0.91296
[2619 empty] | 1:5.40:6.00 | 0.89895
[2619 empty] | 1:5.60:6.00 | 0.89548
[2619 empty] | 1:5.80:6.00 | 0.88082
[2619 empty] | 1:6.00:6.00 | 0.87264
[2619 empty] | 1:1.00:6.40 | 0.19061
[2619 empty] | 1:1.05:6.40 | 0.19175
[2619 empty] | 1:1.10:6.40 | 0.23853
[2619 empty] | 1:1.15:6.40 | 0.28488
[2619 empty] | 1:1.20:6.40 | 0.31362
[2619 empty] | 1:1.25:6.40 | 0.36711
[2619 empty] | 1:1.30:6.40 | 0.40382
[2619 empty] | 1:1.35:6.40 | 0.44905
[2619 empty] | 1:1.40:6.40 | 0.48869
[2619 empty] | 1:1.45:6.40 | 0.52611
[2619 empty] | 1:1.50:6.40 | 0.56912
[2619 empty] | 1:1.55:6.40 | 0.60553
[2619 empty] | 1:1.60:6.40 | 0.62318
[2619 empty] | 1:1.65:6.40 | 0.66797
[2619 empty] | 1:1.70:6.40 | 0.69482
[2619 empty] | 1:1.75:6.40 | 0.72596
[2619 empty] | 1:1.80:6.40 | 0.75488
[2619 empty] | 1:1.85:6.40 | 0.76777
[2619 empty] | 1:1.90:6.40 | 0.79553
[2619 empty] | 1:1.95:6.40 | 0.81548
[2619 empty] | 1:2.00:6.40 | 0.83903
[2619 empty] | 1:2.10:6.40 | 0.86365
[2619 empty] | 1:2.20:6.40 | 0.89573
[2619 empty] | 1:2.30:6.40 | 0.91594
[2619 empty] | 1:2.40:6.40 | 0.93504
[2619 empty] | 1:2.50:6.40 | 0.95408
[2619 empty] | 1:2.60:6.40 | 0.96617
[2619 empty] | 1:2.70:6.40 | 0.97789
[2619 empty] | 1:2.80:6.40 | 0.98464
[2619 empty] | 1:2.90:6.40 | 0.98971
[2619 empty] | 1:3.00:6.40 | 0.99289
[2619 empty] | 1:3.10:6.40 | 0.99639
[2619 empty] | 1:3.20:6.40 | 0.99754
[2619 empty] | 1:3.30:6.40 | 0.99669
[2619 empty] | 1:3.40:6.40 | 0.99654
[2619 empty] | 1:3.50:6.40 | 0.99541
[2619 empty] | 1:3.60:6.40 | 0.99151
[2619 empty] | 1:3.70:6.40 | 0.98597
[2619 empty] | 1:3.80:6.40 | 0.98261
[2619 empty] | 1:3.90:6.40 | 0.9794
[2619 empty] | 1:4.00:6.40 | 0.97619
[2619 empty] | 1:4.10:6.40 | 0.96816
[2619 empty] | 1:4.20:6.40 | 0.95883
[2619 empty] | 1:4.30:6.40 | 0.95374
[2619 empty] | 1:4.40:6.40 | 0.95163
[2619 empty] | 1:4.50:6.40 | 0.94447
[2619 empty] | 1:4.60:6.40 | 0.93677
[2619 empty] | 1:4.70:6.40 | 0.93083
[2619 empty] | 1:4.80:6.40 | 0.92951
[2619 empty] | 1:4.90:6.40 | 0.91873
[2619 empty] | 1:5.00:6.40 | 0.91632
[2619 empty] | 1:5.20:6.40 | 0.89668
[2619 empty] | 1:5.40:6.40 | 0.887
[2619 empty] | 1:5.60:6.40 | 0.88095
[2619 empty] | 1:5.80:6.40 | 0.86756
[2619 empty] | 1:6.00:6.40 | 0.85786
[2619 empty] | 1:6.20:6.40 | 0.84564
[2619 empty] | 1:6.40:6.40 | 0.83926
[2619 empty] | 1:1.00:6.80 | 0.17648
[2619 empty] | 1:1.05:6.80 | 0.22521
[2619 empty] | 1:1.10:6.80 | 0.24616
[2619 empty] | 1:1.15:6.80 | 0.27538
[2619 empty] | 1:1.20:6.80 | 0.3211
[2619 empty] | 1:1.25:6.80 | 0.36718
[2619 empty] | 1:1.30:6.80 | 0.41599
[2619 empty] | 1:1.35:6.80 | 0.44462
[2619 empty] | 1:1.40:6.80 | 0.4919
[2619 empty] | 1:1.45:6.80 | 0.53485
[2619 empty] | 1:1.50:6.80 | 0.56374
[2619 empty] | 1:1.55:6.80 | 0.60265
[2619 empty] | 1:1.60:6.80 | 0.64753
[2619 empty] | 1:1.65:6.80 | 0.66757
[2619 empty] | 1:1.70:6.80 | 0.69659
[2619 empty] | 1:1.75:6.80 | 0.72866
[2619 empty] | 1:1.80:6.80 | 0.75408
[2619 empty] | 1:1.85:6.80 | 0.78415
[2619 empty] | 1:1.90:6.80 | 0.79861
[2619 empty] | 1:1.95:6.80 | 0.81873
[2619 empty] | 1:2.00:6.80 | 0.84377
[2619 empty] | 1:2.10:6.80 | 0.87425
[2619 empty] | 1:2.20:6.80 | 0.90078
[2619 empty] | 1:2.30:6.80 | 0.92157
[2619 empty] | 1:2.40:6.80 | 0.94073
[2619 empty] | 1:2.50:6.80 | 0.95644
[2619 empty] | 1:2.60:6.80 | 0.97019
[2619 empty] | 1:2.70:6.80 | 0.97628
[2619 empty] | 1:2.80:6.80 | 0.98625
[2619 empty] | 1:2.90:6.80 | 0.99137
[2619 empty] | 1:3.00:6.80 | 0.99444
[2619 empty] | 1:3.10:6.80 | 0.99672
[2619 empty] | 1:3.20:6.80 | 0.99727
[2619 empty] | 1:3.30:6.80 | 0.99704
[2619 empty] | 1:3.40:6.80 | 0.99421
[2619 empty] | 1:3.50:6.80 | 0.99204
[2619 empty] | 1:3.60:6.80 | 0.98967
[2619 empty] | 1:3.70:6.80 | 0.98271
[2619 empty] | 1:3.80:6.80 | 0.97897
[2619 empty] | 1:3.90:6.80 | 0.97418
[2619 empty] | 1:4.00:6.80 | 0.97042
[2619 empty] | 1:4.10:6.80 | 0.96115
[2619 empty] | 1:4.20:6.80 | 0.95321
[2619 empty] | 1:4.30:6.80 | 0.94629
[2619 empty] | 1:4.40:6.80 | 0.94533
[2619 empty] | 1:4.50:6.80 | 0.93544
[2619 empty] | 1:4.60:6.80 | 0.92518
[2619 empty] | 1:4.70:6.80 | 0.91809
[2619 empty] | 1:4.80:6.80 | 0.91487
[2619 empty] | 1:4.90:6.80 | 0.90992
[2619 empty] | 1:5.00:6.80 | 0.90171
[2619 empty] | 1:5.20:6.80 | 0.88738
[2619 empty] | 1:5.40:6.80 | 0.87167
[2619 empty] | 1:5.60:6.80 | 0.86109
[2619 empty] | 1:5.80:6.80 | 0.85458
[2619 empty] | 1:6.00:6.80 | 0.85128
[2619 empty] | 1:6.20:6.80 | 0.83238
[2619 empty] | 1:6.40:6.80 | 0.81457
[2619 empty] | 1:6.60:6.80 | 0.80815
[2619 empty] | 1:6.80:6.80 | 0.79034
[2619 empty] | 1:1.00:7.20 | 0.19002
[2619 empty] | 1:1.05:7.20 | 0.22296
[2619 empty] | 1:1.10:7.20 | 0.23557
[2619 empty] | 1:1.15:7.20 | 0.28462
[2619 empty] | 1:1.20:7.20 | 0.31849
[2619 empty] | 1:1.25:7.20 | 0.36482
[2619 empty] | 1:1.30:7.20 | 0.39881
[2619 empty] | 1:1.35:7.20 | 0.45462
[2619 empty] | 1:1.40:7.20 | 0.50607
[2619 empty] | 1:1.45:7.20 | 0.53497
[2619 empty] | 1:1.50:7.20 | 0.57224
[2619 empty] | 1:1.55:7.20 | 0.61063
[2619 empty] | 1:1.60:7.20 | 0.63153
[2619 empty] | 1:1.65:7.20 | 0.67244
[2619 empty] | 1:1.70:7.20 | 0.71334
[2619 empty] | 1:1.75:7.20 | 0.73148
[2619 empty] | 1:1.80:7.20 | 0.75877
[2619 empty] | 1:1.85:7.20 | 0.78674
[2619 empty] | 1:1.90:7.20 | 0.80571
[2619 empty] | 1:1.95:7.20 | 0.82862
[2619 empty] | 1:2.00:7.20 | 0.84004
[2619 empty] | 1:2.10:7.20 | 0.87876
[2619 empty] | 1:2.20:7.20 | 0.9008
[2619 empty] | 1:2.30:7.20 | 0.92776
[2619 empty] | 1:2.40:7.20 | 0.94599
[2619 empty] | 1:2.50:7.20 | 0.95738
[2619 empty] | 1:2.60:7.20 | 0.9722
[2619 empty] | 1:2.70:7.20 | 0.98186
[2619 empty] | 1:2.80:7.20 | 0.98801
[2619 empty] | 1:2.90:7.20 | 0.99239
[2619 empty] | 1:3.00:7.20 | 0.99458
[2619 empty] | 1:3.10:7.20 | 0.99676
[2619 empty] | 1:3.20:7.20 | 0.99657
[2619 empty] | 1:3.30:7.20 | 0.99515
[2619 empty] | 1:3.40:7.20 | 0.99355
[2619 empty] | 1:3.50:7.20 | 0.99
[2619 empty] | 1:3.60:7.20 | 0.98493
[2619 empty] | 1:3.70:7.20 | 0.97972
[2619 empty] | 1:3.80:7.20 | 0.97563
[2619 empty] | 1:3.90:7.20 | 0.97111
[2619 empty] | 1:4.00:7.20 | 0.9638
[2619 empty] | 1:4.10:7.20 | 0.95447
[2619 empty] | 1:4.20:7.20 | 0.94554
[2619 empty] | 1:4.30:7.20 | 0.94228
[2619 empty] | 1:4.40:7.20 | 0.93289
[2619 empty] | 1:4.50:7.20 | 0.92581
[2619 empty] | 1:4.60:7.20 | 0.91735
[2619 empty] | 1:4.70:7.20 | 0.91701
[2619 empty] | 1:4.80:7.20 | 0.91012
[2619 empty] | 1:4.90:7.20 | 0.89892
[2619 empty] | 1:5.00:7.20 | 0.88856
[2619 empty] | 1:5.20:7.20 | 0.87816
[2619 empty] | 1:5.40:7.20 | 0.86354
[2619 empty] | 1:5.60:7.20 | 0.854
[2619 empty] | 1:5.80:7.20 | 0.84002
[2619 empty] | 1:6.00:7.20 | 0.83006
[2619 empty] | 1:6.20:7.20 | 0.8136
[2619 empty] | 1:6.40:7.20 | 0.79754
[2619 empty] | 1:6.60:7.20 | 0.78691
[2619 empty] | 1:6.80:7.20 | 0.77916
[2619 empty] | 1:7.00:7.20 | 0.77085
[2619 empty] | 1:7.20:7.20 | 0.76296
[2619 empty] | 1:1.00:7.60 | 0.19234
[2619 empty] | 1:1.05:7.60 | 0.20836
[2619 empty] | 1:1.10:7.60 | 0.25693
[2619 empty] | 1:1.15:7.60 | 0.28473
[2619 empty] | 1:1.20:7.60 | 0.30742
[2619 empty] | 1:1.25:7.60 | 0.37552
[2619 empty] | 1:1.30:7.60 | 0.41735
[2619 empty] | 1:1.35:7.60 | 0.46014
[2619 empty] | 1:1.40:7.60 | 0.5066
[2619 empty] | 1:1.45:7.60 | 0.54505
[2619 empty] | 1:1.50:7.60 | 0.57508
[2619 empty] | 1:1.55:7.60 | 0.61139
[2619 empty] | 1:1.60:7.60 | 0.64301
[2619 empty] | 1:1.65:7.60 | 0.67185
[2619 empty] | 1:1.70:7.60 | 0.70888
[2619 empty] | 1:1.75:7.60 | 0.73862
[2619 empty] | 1:1.80:7.60 | 0.75985
[2619 empty] | 1:1.85:7.60 | 0.7893
[2619 empty] | 1:1.90:7.60 | 0.81193
[2619 empty] | 1:1.95:7.60 | 0.82834
[2619 empty] | 1:2.00:7.60 | 0.84612
[2619 empty] | 1:2.10:7.60 | 0.87855
[2619 empty] | 1:2.20:7.60 | 0.90555
[2619 empty] | 1:2.30:7.60 | 0.93144
[2619 empty] | 1:2.40:7.60 | 0.94812
[2619 empty] | 1:2.50:7.60 | 0.96029
[2619 empty] | 1:2.60:7.60 | 0.97304
[2619 empty] | 1:2.70:7.60 | 0.983
[2619 empty] | 1:2.80:7.60 | 0.98901
[2619 empty] | 1:2.90:7.60 | 0.99259
[2619 empty] | 1:3.00:7.60 | 0.99473
[2619 empty] | 1:3.10:7.60 | 0.99627
[2619 empty] | 1:3.20:7.60 | 0.99465
[2619 empty] | 1:3.30:7.60 | 0.99436
[2619 empty] | 1:3.40:7.60 | 0.99219
[2619 empty] | 1:3.50:7.60 | 0.98711
[2619 empty] | 1:3.60:7.60 | 0.98201
[2619 empty] | 1:3.70:7.60 | 0.97699
[2619 empty] | 1:3.80:7.60 | 0.96964
[2619 empty] | 1:3.90:7.60 | 0.96547
[2619 empty] | 1:4.00:7.60 | 0.95768
[2619 empty] | 1:4.10:7.60 | 0.95084
[2619 empty] | 1:4.20:7.60 | 0.93883
[2619 empty] | 1:4.30:7.60 | 0.93316
[2619 empty] | 1:4.40:7.60 | 0.92827
[2619 empty] | 1:4.50:7.60 | 0.91928
[2619 empty] | 1:4.60:7.60 | 0.91136
[2619 empty] | 1:4.70:7.60 | 0.91064
[2619 empty] | 1:4.80:7.60 | 0.90187
[2619 empty] | 1:4.90:7.60 | 0.89022
[2619 empty] | 1:5.00:7.60 | 0.87687
[2619 empty] | 1:5.20:7.60 | 0.87055
[2619 empty] | 1:5.40:7.60 | 0.85339
[2619 empty] | 1:5.60:7.60 | 0.84116
[2619 empty] | 1:5.80:7.60 | 0.82479
[2619 empty] | 1:6.00:7.60 | 0.81186
[2619 empty] | 1:6.20:7.60 | 0.80121
[2619 empty] | 1:6.40:7.60 | 0.784
[2619 empty] | 1:6.60:7.60 | 0.77446
[2619 empty] | 1:6.80:7.60 | 0.76803
[2619 empty] | 1:7.00:7.60 | 0.75431
[2619 empty] | 1:7.20:7.60 | 0.74684
[2619 empty] | 1:7.40:7.60 | 0.73873
[2619 empty] | 1:7.60:7.60 | 0.72836
[2619 empty] | 1:1.00:8.00 | 0.18336
[2619 empty] | 1:1.05:8.00 | 0.20718
[2619 empty] | 1:1.10:8.00 | 0.23371
[2619 empty] | 1:1.15:8.00 | 0.28132
[2619 empty] | 1:1.20:8.00 | 0.32854
[2619 empty] | 1:1.25:8.00 | 0.36442
[2619 empty] | 1:1.30:8.00 | 0.39697
[2619 empty] | 1:1.35:8.00 | 0.45978
[2619 empty] | 1:1.40:8.00 | 0.49939
[2619 empty] | 1:1.45:8.00 | 0.53472
[2619 empty] | 1:1.50:8.00 | 0.57786
[2619 empty] | 1:1.55:8.00 | 0.61769
[2619 empty] | 1:1.60:8.00 | 0.64425
[2619 empty] | 1:1.65:8.00 | 0.68352
[2619 empty] | 1:1.70:8.00 | 0.71226
[2619 empty] | 1:1.75:8.00 | 0.7327
[2619 empty] | 1:1.80:8.00 | 0.77269
[2619 empty] | 1:1.85:8.00 | 0.78318
[2619 empty] | 1:1.90:8.00 | 0.80424
[2619 empty] | 1:1.95:8.00 | 0.84151
[2619 empty] | 1:2.00:8.00 | 0.84935
[2619 empty] | 1:2.10:8.00 | 0.88442
[2619 empty] | 1:2.20:8.00 | 0.90652
[2619 empty] | 1:2.30:8.00 | 0.93321
[2619 empty] | 1:2.40:8.00 | 0.94832
[2619 empty] | 1:2.50:8.00 | 0.96189
[2619 empty] | 1:2.60:8.00 | 0.97428
[2619 empty] | 1:2.70:8.00 | 0.98336
[2619 empty] | 1:2.80:8.00 | 0.98964
[2619 empty] | 1:2.90:8.00 | 0.99301
[2619 empty] | 1:3.00:8.00 | 0.99509
[2619 empty] | 1:3.10:8.00 | 0.99551
[2619 empty] | 1:3.20:8.00 | 0.99449
[2619 empty] | 1:3.30:8.00 | 0.99256
[2619 empty] | 1:3.40:8.00 | 0.99
[2619 empty] | 1:3.50:8.00 | 0.98664
[2619 empty] | 1:3.60:8.00 | 0.9802
[2619 empty] | 1:3.70:8.00 | 0.97289
[2619 empty] | 1:3.80:8.00 | 0.96413
[2619 empty] | 1:3.90:8.00 | 0.96103
[2619 empty] | 1:4.00:8.00 | 0.95665
[2619 empty] | 1:4.10:8.00 | 0.94529
[2619 empty] | 1:4.20:8.00 | 0.93892
[2619 empty] | 1:4.30:8.00 | 0.92803
[2619 empty] | 1:4.40:8.00 | 0.91846
[2619 empty] | 1:4.50:8.00 | 0.91787
[2619 empty] | 1:4.60:8.00 | 0.90944
[2619 empty] | 1:4.70:8.00 | 0.90334
[2619 empty] | 1:4.80:8.00 | 0.88672
[2619 empty] | 1:4.90:8.00 | 0.88472
[2619 empty] | 1:5.00:8.00 | 0.87505
[2619 empty] | 1:5.20:8.00 | 0.85614
[2619 empty] | 1:5.40:8.00 | 0.84471
[2619 empty] | 1:5.60:8.00 | 0.82932
[2619 empty] | 1:5.80:8.00 | 0.81345
[2619 empty] | 1:6.00:8.00 | 0.79917
[2619 empty] | 1:6.20:8.00 | 0.78809
[2619 empty] | 1:6.40:8.00 | 0.78064
[2619 empty] | 1:6.60:8.00 | 0.76524
[2619 empty] | 1:6.80:8.00 | 0.75752
[2619 empty] | 1:7.00:8.00 | 0.74281
[2619 empty] | 1:7.20:8.00 | 0.73048
[2619 empty] | 1:7.40:8.00 | 0.72696
[2619 empty] | 1:7.60:8.00 | 0.71786
[2619 empty] | 1:7.80:8.00 | 0.70478
[2619 empty] | 1:8.00:8.00 | 0.70773
[2619 empty] | 1:1.00:8.40 | 0.20907
[2619 empty] | 1:1.05:8.40 | 0.19841
[2619 empty] | 1:1.10:8.40 | 0.24459
[2619 empty] | 1:1.15:8.40 | 0.28464
[2619 empty] | 1:1.20:8.40 | 0.31051
[2619 empty] | 1:1.25:8.40 | 0.36236
[2619 empty] | 1:1.30:8.40 | 0.41593
[2619 empty] | 1:1.35:8.40 | 0.45084
[2619 empty] | 1:1.40:8.40 | 0.48941
[2619 empty] | 1:1.45:8.40 | 0.5396
[2619 empty] | 1:1.50:8.40 | 0.58444
[2619 empty] | 1:1.55:8.40 | 0.61673
[2619 empty] | 1:1.60:8.40 | 0.65187
[2619 empty] | 1:1.65:8.40 | 0.68044
[2619 empty] | 1:1.70:8.40 | 0.71501
[2619 empty] | 1:1.75:8.40 | 0.73908
[2619 empty] | 1:1.80:8.40 | 0.76384
[2619 empty] | 1:1.85:8.40 | 0.79348
[2619 empty] | 1:1.90:8.40 | 0.814
[2619 empty] | 1:1.95:8.40 | 0.83771
[2619 empty] | 1:2.00:8.40 | 0.84923
[2619 empty] | 1:2.10:8.40 | 0.88726
[2619 empty] | 1:2.20:8.40 | 0.91378
[2619 empty] | 1:2.30:8.40 | 0.93547
[2619 empty] | 1:2.40:8.40 | 0.95041
[2619 empty] | 1:2.50:8.40 | 0.96642
[2619 empty] | 1:2.60:8.40 | 0.97621
[2619 empty] | 1:2.70:8.40 | 0.98268
[2619 empty] | 1:2.80:8.40 | 0.99087
[2619 empty] | 1:2.90:8.40 | 0.99259
[2619 empty] | 1:3.00:8.40 | 0.9947
[2619 empty] | 1:3.10:8.40 | 0.99502
[2619 empty] | 1:3.20:8.40 | 0.99241
[2619 empty] | 1:3.30:8.40 | 0.99007
[2619 empty] | 1:3.40:8.40 | 0.98654
[2619 empty] | 1:3.50:8.40 | 0.98442
[2619 empty] | 1:3.60:8.40 | 0.97608
[2619 empty] | 1:3.70:8.40 | 0.97027
[2619 empty] | 1:3.80:8.40 | 0.96177
[2619 empty] | 1:3.90:8.40 | 0.95691
[2619 empty] | 1:4.00:8.40 | 0.95072
[2619 empty] | 1:4.10:8.40 | 0.94412
[2619 empty] | 1:4.20:8.40 | 0.93114
[2619 empty] | 1:4.30:8.40 | 0.92092
[2619 empty] | 1:4.40:8.40 | 0.9132
[2619 empty] | 1:4.50:8.40 | 0.90009
[2619 empty] | 1:4.60:8.40 | 0.9007
[2619 empty] | 1:4.70:8.40 | 0.88618
[2619 empty] | 1:4.80:8.40 | 0.88611
[2619 empty] | 1:4.90:8.40 | 0.86791
[2619 empty] | 1:5.00:8.40 | 0.86305
[2619 empty] | 1:5.20:8.40 | 0.84532
[2619 empty] | 1:5.40:8.40 | 0.83461
[2619 empty] | 1:5.60:8.40 | 0.81102
[2619 empty] | 1:5.80:8.40 | 0.80617
[2619 empty] | 1:6.00:8.40 | 0.78902
[2619 empty] | 1:6.20:8.40 | 0.77366
[2619 empty] | 1:6.40:8.40 | 0.75089
[2619 empty] | 1:6.60:8.40 | 0.74935
[2619 empty] | 1:6.80:8.40 | 0.73818
[2619 empty] | 1:7.00:8.40 | 0.7272
[2619 empty] | 1:7.20:8.40 | 0.71427
[2619 empty] | 1:7.40:8.40 | 0.69843
[2619 empty] | 1:7.60:8.40 | 0.68961
[2619 empty] | 1:7.80:8.40 | 0.68231
[2619 empty] | 1:8.00:8.40 | 0.67757
[2619 empty] | 1:8.20:8.40 | 0.66461
[2619 empty] | 1:8.40:8.40 | 0.66466
[2619 empty] | 1:1.00:8.80 | 0.20747
[2619 empty] | 1:1.05:8.80 | 0.20876
[2619 empty] | 1:1.10:8.80 | 0.2443
[2619 empty] | 1:1.15:8.80 | 0.2723
[2619 empty] | 1:1.20:8.80 | 0.31612
[2619 empty] | 1:1.25:8.80 | 0.36958
[2619 empty] | 1:1.30:8.80 | 0.40965
[2619 empty] | 1:1.35:8.80 | 0.47294
[2619 empty] | 1:1.40:8.80 | 0.49735
[2619 empty] | 1:1.45:8.80 | 0.53983
[2619 empty] | 1:1.50:8.80 | 0.5797
[2619 empty] | 1:1.55:8.80 | 0.63014
[2619 empty] | 1:1.60:8.80 | 0.65686
[2619 empty] | 1:1.65:8.80 | 0.69515
[2619 empty] | 1:1.70:8.80 | 0.71679
[2619 empty] | 1:1.75:8.80 | 0.74802
[2619 empty] | 1:1.80:8.80 | 0.77517
[2619 empty] | 1:1.85:8.80 | 0.79307
[2619 empty] | 1:1.90:8.80 | 0.81848
[2619 empty] | 1:1.95:8.80 | 0.84093
[2619 empty] | 1:2.00:8.80 | 0.85143
[2619 empty] | 1:2.10:8.80 | 0.88857
[2619 empty] | 1:2.20:8.80 | 0.91367
[2619 empty] | 1:2.30:8.80 | 0.93718
[2619 empty] | 1:2.40:8.80 | 0.95303
[2619 empty] | 1:2.50:8.80 | 0.96522
[2619 empty] | 1:2.60:8.80 | 0.9774
[2619 empty] | 1:2.70:8.80 | 0.98504
[2619 empty] | 1:2.80:8.80 | 0.99076
[2619 empty] | 1:2.90:8.80 | 0.99326
[2619 empty] | 1:3.00:8.80 | 0.99418
[2619 empty] | 1:3.10:8.80 | 0.99313
[2619 empty] | 1:3.20:8.80 | 0.99142
[2619 empty] | 1:3.30:8.80 | 0.9881
[2619 empty] | 1:3.40:8.80 | 0.98581
[2619 empty] | 1:3.50:8.80 | 0.98031
[2619 empty] | 1:3.60:8.80 | 0.97183
[2619 empty] | 1:3.70:8.80 | 0.96649
[2619 empty] | 1:3.80:8.80 | 0.95709
[2619 empty] | 1:3.90:8.80 | 0.95217
[2619 empty] | 1:4.00:8.80 | 0.9454
[2619 empty] | 1:4.10:8.80 | 0.93628
[2619 empty] | 1:4.20:8.80 | 0.92163
[2619 empty] | 1:4.30:8.80 | 0.91489
[2619 empty] | 1:4.40:8.80 | 0.90857
[2619 empty] | 1:4.50:8.80 | 0.90153
[2619 empty] | 1:4.60:8.80 | 0.892
[2619 empty] | 1:4.70:8.80 | 0.87786
[2619 empty] | 1:4.80:8.80 | 0.87514
[2619 empty] | 1:4.90:8.80 | 0.86412
[2619 empty] | 1:5.00:8.80 | 0.85553
[2619 empty] | 1:5.20:8.80 | 0.83681
[2619 empty] | 1:5.40:8.80 | 0.82648
[2619 empty] | 1:5.60:8.80 | 0.80271
[2619 empty] | 1:5.80:8.80 | 0.7908
[2619 empty] | 1:6.00:8.80 | 0.77977
[2619 empty] | 1:6.20:8.80 | 0.76517
[2619 empty] | 1:6.40:8.80 | 0.7446
[2619 empty] | 1:6.60:8.80 | 0.73855
[2619 empty] | 1:6.80:8.80 | 0.72887
[2619 empty] | 1:7.00:8.80 | 0.71356
[2619 empty] | 1:7.20:8.80 | 0.70039
[2619 empty] | 1:7.40:8.80 | 0.68424
[2619 empty] | 1:7.60:8.80 | 0.68097
[2619 empty] | 1:7.80:8.80 | 0.6685
[2619 empty] | 1:8.00:8.80 | 0.66145
[2619 empty] | 1:8.20:8.80 | 0.6556
[2619 empty] | 1:8.40:8.80 | 0.63466
[2619 empty] | 1:8.60:8.80 | 0.63153
[2619 empty] | 1:8.80:8.80 | 0.61949
[2619 empty] | 1:1.00:9.20 | 0.18075
[2619 empty] | 1:1.05:9.20 | 0.21151
[2619 empty] | 1:1.10:9.20 | 0.26424
[2619 empty] | 1:1.15:9.20 | 0.27936
[2619 empty] | 1:1.20:9.20 | 0.33267
[2619 empty] | 1:1.25:9.20 | 0.36151
[2619 empty] | 1:1.30:9.20 | 0.40962
[2619 empty] | 1:1.35:9.20 | 0.46031
[2619 empty] | 1:1.40:9.20 | 0.4994
[2619 empty] | 1:1.45:9.20 | 0.55838
[2619 empty] | 1:1.50:9.20 | 0.57891
[2619 empty] | 1:1.55:9.20 | 0.62959
[2619 empty] | 1:1.60:9.20 | 0.65736
[2619 empty] | 1:1.65:9.20 | 0.68973
[2619 empty] | 1:1.70:9.20 | 0.71376
[2619 empty] | 1:1.75:9.20 | 0.74813
[2619 empty] | 1:1.80:9.20 | 0.77803
[2619 empty] | 1:1.85:9.20 | 0.80095
[2619 empty] | 1:1.90:9.20 | 0.81687
[2619 empty] | 1:1.95:9.20 | 0.84302
[2619 empty] | 1:2.00:9.20 | 0.8571
[2619 empty] | 1:2.10:9.20 | 0.88771
[2619 empty] | 1:2.20:9.20 | 0.91758
[2619 empty] | 1:2.30:9.20 | 0.93604
[2619 empty] | 1:2.40:9.20 | 0.95756
[2619 empty] | 1:2.50:9.20 | 0.96752
[2619 empty] | 1:2.60:9.20 | 0.98008
[2619 empty] | 1:2.70:9.20 | 0.98507
[2619 empty] | 1:2.80:9.20 | 0.99057
[2619 empty] | 1:2.90:9.20 | 0.99292
[2619 empty] | 1:3.00:9.20 | 0.99338
[2619 empty] | 1:3.10:9.20 | 0.99269
[2619 empty] | 1:3.20:9.20 | 0.98954
[2619 empty] | 1:3.30:9.20 | 0.98796
[2619 empty] | 1:3.40:9.20 | 0.98061
[2619 empty] | 1:3.50:9.20 | 0.97679
[2619 empty] | 1:3.60:9.20 | 0.96931
[2619 empty] | 1:3.70:9.20 | 0.96171
[2619 empty] | 1:3.80:9.20 | 0.95648
[2619 empty] | 1:3.90:9.20 | 0.94915
[2619 empty] | 1:4.00:9.20 | 0.93758
[2619 empty] | 1:4.10:9.20 | 0.93189
[2619 empty] | 1:4.20:9.20 | 0.92052
[2619 empty] | 1:4.30:9.20 | 0.91031
[2619 empty] | 1:4.40:9.20 | 0.90008
[2619 empty] | 1:4.50:9.20 | 0.89351
[2619 empty] | 1:4.60:9.20 | 0.88308
[2619 empty] | 1:4.70:9.20 | 0.8717
[2619 empty] | 1:4.80:9.20 | 0.86975
[2619 empty] | 1:4.90:9.20 | 0.85987
[2619 empty] | 1:5.00:9.20 | 0.84252
[2619 empty] | 1:5.20:9.20 | 0.83086
[2619 empty] | 1:5.40:9.20 | 0.81114
[2619 empty] | 1:5.60:9.20 | 0.7921
[2619 empty] | 1:5.80:9.20 | 0.78579
[2619 empty] | 1:6.00:9.20 | 0.76257
[2619 empty] | 1:6.20:9.20 | 0.74762
[2619 empty] | 1:6.40:9.20 | 0.7383
[2619 empty] | 1:6.60:9.20 | 0.72339
[2619 empty] | 1:6.80:9.20 | 0.70996
[2619 empty] | 1:7.00:9.20 | 0.69379
[2619 empty] | 1:7.20:9.20 | 0.68918
[2619 empty] | 1:7.40:9.20 | 0.67508
[2619 empty] | 1:7.60:9.20 | 0.66825
[2619 empty] | 1:7.80:9.20 | 0.64774
[2619 empty] | 1:8.00:9.20 | 0.64911
[2619 empty] | 1:8.20:9.20 | 0.6326
[2619 empty] | 1:8.40:9.20 | 0.62294
[2619 empty] | 1:8.60:9.20 | 0.61393
[2619 empty] | 1:8.80:9.20 | 0.6105
[2619 empty] | 1:9.00:9.20 | 0.60479
[2619 empty] | 1:9.20:9.20 | 0.57834
[2619 empty] | 1:1.00:9.60 | 0.17989
[2619 empty] | 1:1.05:9.60 | 0.2158
[2619 empty] | 1:1.10:9.60 | 0.25618
[2619 empty] | 1:1.15:9.60 | 0.28272
[2619 empty] | 1:1.20:9.60 | 0.33792
[2619 empty] | 1:1.25:9.60 | 0.37955
[2619 empty] | 1:1.30:9.60 | 0.41591
[2619 empty] | 1:1.35:9.60 | 0.45571
[2619 empty] | 1:1.40:9.60 | 0.51459
[2619 empty] | 1:1.45:9.60 | 0.55607
[2619 empty] | 1:1.50:9.60 | 0.59044
[2619 empty] | 1:1.55:9.60 | 0.61578
[2619 empty] | 1:1.60:9.60 | 0.66006
[2619 empty] | 1:1.65:9.60 | 0.6958
[2619 empty] | 1:1.70:9.60 | 0.72472
[2619 empty] | 1:1.75:9.60 | 0.74733
[2619 empty] | 1:1.80:9.60 | 0.76682
[2619 empty] | 1:1.85:9.60 | 0.79928
[2619 empty] | 1:1.90:9.60 | 0.82597
[2619 empty] | 1:1.95:9.60 | 0.84424
[2619 empty] | 1:2.00:9.60 | 0.86362
[2619 empty] | 1:2.10:9.60 | 0.89213
[2619 empty] | 1:2.20:9.60 | 0.91861
[2619 empty] | 1:2.30:9.60 | 0.9409
[2619 empty] | 1:2.40:9.60 | 0.95614
[2619 empty] | 1:2.50:9.60 | 0.97013
[2619 empty] | 1:2.60:9.60 | 0.97915
[2619 empty] | 1:2.70:9.60 | 0.98637
[2619 empty] | 1:2.80:9.60 | 0.99004
[2619 empty] | 1:2.90:9.60 | 0.99233
[2619 empty] | 1:3.00:9.60 | 0.99267
[2619 empty] | 1:3.10:9.60 | 0.99142
[2619 empty] | 1:3.20:9.60 | 0.98866
[2619 empty] | 1:3.30:9.60 | 0.98635
[2619 empty] | 1:3.40:9.60 | 0.9813
[2619 empty] | 1:3.50:9.60 | 0.97472
[2619 empty] | 1:3.60:9.60 | 0.96616
[2619 empty] | 1:3.70:9.60 | 0.95816
[2619 empty] | 1:3.80:9.60 | 0.955
[2619 empty] | 1:3.90:9.60 | 0.94534
[2619 empty] | 1:4.00:9.60 | 0.93784
[2619 empty] | 1:4.10:9.60 | 0.92724
[2619 empty] | 1:4.20:9.60 | 0.91391
[2619 empty] | 1:4.30:9.60 | 0.90595
[2619 empty] | 1:4.40:9.60 | 0.89063
[2619 empty] | 1:4.50:9.60 | 0.88032
[2619 empty] | 1:4.60:9.60 | 0.87822
[2619 empty] | 1:4.70:9.60 | 0.86764
[2619 empty] | 1:4.80:9.60 | 0.86008
[2619 empty] | 1:4.90:9.60 | 0.85079
[2619 empty] | 1:5.00:9.60 | 0.84149
[2619 empty] | 1:5.20:9.60 | 0.82497
[2619 empty] | 1:5.40:9.60 | 0.80692
[2619 empty] | 1:5.60:9.60 | 0.79469
[2619 empty] | 1:5.80:9.60 | 0.77315
[2619 empty] | 1:6.00:9.60 | 0.75908
[2619 empty] | 1:6.20:9.60 | 0.74499
[2619 empty] | 1:6.40:9.60 | 0.71944
[2619 empty] | 1:6.60:9.60 | 0.69833
[2619 empty] | 1:6.80:9.60 | 0.69617
[2619 empty] | 1:7.00:9.60 | 0.69209
[2619 empty] | 1:7.20:9.60 | 0.66635
[2619 empty] | 1:7.40:9.60 | 0.65966
[2619 empty] | 1:7.60:9.60 | 0.65152
[2619 empty] | 1:7.80:9.60 | 0.64862
[2619 empty] | 1:8.00:9.60 | 0.62321
[2619 empty] | 1:8.20:9.60 | 0.62614
[2619 empty] | 1:8.40:9.60 | 0.61869
[2619 empty] | 1:8.60:9.60 | 0.60224
[2619 empty] | 1:8.80:9.60 | 0.59269
[2619 empty] | 1:9.00:9.60 | 0.57908
[2619 empty] | 1:9.20:9.60 | 0.56641
[2619 empty] | 1:9.40:9.60 | 0.55569
[2619 empty] | 1:9.60:9.60 | 0.56158
[2619 empty] | 1:1.00:10.0 | 0.19626
[2619 empty] | 1:1.05:10.0 | 0.21901
[2619 empty] | 1:1.10:10.0 | 0.24687
[2619 empty] | 1:1.15:10.0 | 0.29554
[2619 empty] | 1:1.20:10.0 | 0.32513
[2619 empty] | 1:1.25:10.0 | 0.38456
[2619 empty] | 1:1.30:10.0 | 0.4147
[2619 empty] | 1:1.35:10.0 | 0.45972
[2619 empty] | 1:1.40:10.0 | 0.52044
[2619 empty] | 1:1.45:10.0 | 0.54916
[2619 empty] | 1:1.50:10.0 | 0.58978
[2619 empty] | 1:1.55:10.0 | 0.62508
[2619 empty] | 1:1.60:10.0 | 0.66725
[2619 empty] | 1:1.65:10.0 | 0.69283
[2619 empty] | 1:1.70:10.0 | 0.72798
[2619 empty] | 1:1.75:10.0 | 0.74815
[2619 empty] | 1:1.80:10.0 | 0.78154
[2619 empty] | 1:1.85:10.0 | 0.80001
[2619 empty] | 1:1.90:10.0 | 0.82438
[2619 empty] | 1:1.95:10.0 | 0.84376
[2619 empty] | 1:2.00:10.0 | 0.86639
[2619 empty] | 1:2.10:10.0 | 0.89311
[2619 empty] | 1:2.20:10.0 | 0.92082
[2619 empty] | 1:2.30:10.0 | 0.9419
[2619 empty] | 1:2.40:10.0 | 0.95617
[2619 empty] | 1:2.50:10.0 | 0.96951
[2619 empty] | 1:2.60:10.0 | 0.9804
[2619 empty] | 1:2.70:10.0 | 0.98674
[2619 empty] | 1:2.80:10.0 | 0.99046
[2619 empty] | 1:2.90:10.0 | 0.99235
[2619 empty] | 1:3.00:10.0 | 0.9918
[2619 empty] | 1:3.10:10.0 | 0.99056
[2619 empty] | 1:3.20:10.0 | 0.98745
[2619 empty] | 1:3.30:10.0 | 0.98449
[2619 empty] | 1:3.40:10.0 | 0.97853
[2619 empty] | 1:3.50:10.0 | 0.97342
[2619 empty] | 1:3.60:10.0 | 0.9661
[2619 empty] | 1:3.70:10.0 | 0.95744
[2619 empty] | 1:3.80:10.0 | 0.94651
[2619 empty] | 1:3.90:10.0 | 0.93854
[2619 empty] | 1:4.00:10.0 | 0.93059
[2619 empty] | 1:4.10:10.0 | 0.92433
[2619 empty] | 1:4.20:10.0 | 0.90933
[2619 empty] | 1:4.30:10.0 | 0.89781
[2619 empty] | 1:4.40:10.0 | 0.88633
[2619 empty] | 1:4.50:10.0 | 0.88048
[2619 empty] | 1:4.60:10.0 | 0.87323
[2619 empty] | 1:4.70:10.0 | 0.85862
[2619 empty] | 1:4.80:10.0 | 0.85586
[2619 empty] | 1:4.90:10.0 | 0.84232
[2619 empty] | 1:5.00:10.0 | 0.83098
[2619 empty] | 1:5.20:10.0 | 0.80975
[2619 empty] | 1:5.40:10.0 | 0.78445
[2619 empty] | 1:5.60:10.0 | 0.77628
[2619 empty] | 1:5.80:10.0 | 0.75914
[2619 empty] | 1:6.00:10.0 | 0.74702
[2619 empty] | 1:6.20:10.0 | 0.73496
[2619 empty] | 1:6.40:10.0 | 0.71607
[2619 empty] | 1:6.60:10.0 | 0.69751
[2619 empty] | 1:6.80:10.0 | 0.686
[2619 empty] | 1:7.00:10.0 | 0.68366
[2619 empty] | 1:7.20:10.0 | 0.65729
[2619 empty] | 1:7.40:10.0 | 0.65935
[2619 empty] | 1:7.60:10.0 | 0.63728
[2619 empty] | 1:7.80:10.0 | 0.63419
[2619 empty] | 1:8.00:10.0 | 0.62108
[2619 empty] | 1:8.20:10.0 | 0.61379
[2619 empty] | 1:8.40:10.0 | 0.60572
[2619 empty] | 1:8.60:10.0 | 0.58787
[2619 empty] | 1:8.80:10.0 | 0.57961
[2619 empty] | 1:9.00:10.0 | 0.55786
[2619 empty] | 1:9.20:10.0 | 0.56065
[2619 empty] | 1:9.40:10.0 | 0.54865
[2619 empty] | 1:9.60:10.0 | 0.54483
[2619 empty] | 1:9.80:10.0 | 0.53632
[2619 empty] | 1:10.0:10.0 | 0.522
[2619 empty] | 1:1.00:11.0 | 0.18284
[2619 empty] | 1:1.05:11.0 | 0.22857
[2619 empty] | 1:1.10:11.0 | 0.24857
[2619 empty] | 1:1.15:11.0 | 0.27106
[2619 empty] | 1:1.20:11.0 | 0.32146
[2619 empty] | 1:1.25:11.0 | 0.37441
[2619 empty] | 1:1.30:11.0 | 0.42216
[2619 empty] | 1:1.35:11.0 | 0.46579
[2619 empty] | 1:1.40:11.0 | 0.51578
[2619 empty] | 1:1.45:11.0 | 0.55209
[2619 empty] | 1:1.50:11.0 | 0.58697
[2619 empty] | 1:1.55:11.0 | 0.62868
[2619 empty] | 1:1.60:11.0 | 0.65841
[2619 empty] | 1:1.65:11.0 | 0.69751
[2619 empty] | 1:1.70:11.0 | 0.73336
[2619 empty] | 1:1.75:11.0 | 0.75325
[2619 empty] | 1:1.80:11.0 | 0.78046
[2619 empty] | 1:1.85:11.0 | 0.80673
[2619 empty] | 1:1.90:11.0 | 0.82459
[2619 empty] | 1:1.95:11.0 | 0.84175
[2619 empty] | 1:2.00:11.0 | 0.86181
[2619 empty] | 1:2.10:11.0 | 0.89674
[2619 empty] | 1:2.20:11.0 | 0.92866
[2619 empty] | 1:2.30:11.0 | 0.94645
[2619 empty] | 1:2.40:11.0 | 0.95863
[2619 empty] | 1:2.50:11.0 | 0.97224
[2619 empty] | 1:2.60:11.0 | 0.98091
[2619 empty] | 1:2.70:11.0 | 0.98639
[2619 empty] | 1:2.80:11.0 | 0.9905
[2619 empty] | 1:2.90:11.0 | 0.99165
[2619 empty] | 1:3.00:11.0 | 0.99031
[2619 empty] | 1:3.10:11.0 | 0.98697
[2619 empty] | 1:3.20:11.0 | 0.98318
[2619 empty] | 1:3.30:11.0 | 0.9787
[2619 empty] | 1:3.40:11.0 | 0.9726
[2619 empty] | 1:3.50:11.0 | 0.96518
[2619 empty] | 1:3.60:11.0 | 0.9553
[2619 empty] | 1:3.70:11.0 | 0.95145
[2619 empty] | 1:3.80:11.0 | 0.93991
[2619 empty] | 1:3.90:11.0 | 0.93054
[2619 empty] | 1:4.00:11.0 | 0.91934
[2619 empty] | 1:4.10:11.0 | 0.91302
[2619 empty] | 1:4.20:11.0 | 0.89388
[2619 empty] | 1:4.30:11.0 | 0.88504
[2619 empty] | 1:4.40:11.0 | 0.88175
[2619 empty] | 1:4.50:11.0 | 0.86708
[2619 empty] | 1:4.60:11.0 | 0.85931
[2619 empty] | 1:4.70:11.0 | 0.85286
[2619 empty] | 1:4.80:11.0 | 0.84188
[2619 empty] | 1:4.90:11.0 | 0.82748
[2619 empty] | 1:5.00:11.0 | 0.81122
[2619 empty] | 1:5.20:11.0 | 0.79522
[2619 empty] | 1:5.40:11.0 | 0.77965
[2619 empty] | 1:5.60:11.0 | 0.75575
[2619 empty] | 1:5.80:11.0 | 0.73308
[2619 empty] | 1:6.00:11.0 | 0.72707
[2619 empty] | 1:6.20:11.0 | 0.71451
[2619 empty] | 1:6.40:11.0 | 0.68051
[2619 empty] | 1:6.60:11.0 | 0.67379
[2619 empty] | 1:6.80:11.0 | 0.65206
[2619 empty] | 1:7.00:11.0 | 0.65316
[2619 empty] | 1:7.20:11.0 | 0.63634
[2619 empty] | 1:7.40:11.0 | 0.62387
[2619 empty] | 1:7.60:11.0 | 0.6168
[2619 empty] | 1:7.80:11.0 | 0.59925
[2619 empty] | 1:8.00:11.0 | 0.59604
[2619 empty] | 1:8.20:11.0 | 0.57597
[2619 empty] | 1:8.40:11.0 | 0.55912
[2619 empty] | 1:8.60:11.0 | 0.56118
[2619 empty] | 1:8.80:11.0 | 0.53056
[2619 empty] | 1:9.00:11.0 | 0.53571
[2619 empty] | 1:9.20:11.0 | 0.53121
[2619 empty] | 1:9.40:11.0 | 0.51639
[2619 empty] | 1:9.60:11.0 | 0.51248
[2619 empty] | 1:9.80:11.0 | 0.49797
[2619 empty] | 1:10.0:11.0 | 0.49467
[2619 empty] | 1:10.5:11.0 | 0.47121
[2619 empty] | 1:11.0:11.0 | 0.45859
[2619 empty] | 1:1.00:12.0 | 0.20317
[2619 empty] | 1:1.05:12.0 | 0.23009
[2619 empty] | 1:1.10:12.0 | 0.24376
[2619 empty] | 1:1.15:12.0 | 0.29664
[2619 empty] | 1:1.20:12.0 | 0.31815
[2619 empty] | 1:1.25:12.0 | 0.38488
[2619 empty] | 1:1.30:12.0 | 0.43399
[2619 empty] | 1:1.35:12.0 | 0.47901
[2619 empty] | 1:1.40:12.0 | 0.52005
[2619 empty] | 1:1.45:12.0 | 0.57366
[2619 empty] | 1:1.50:12.0 | 0.59285
[2619 empty] | 1:1.55:12.0 | 0.63761
[2619 empty] | 1:1.60:12.0 | 0.6678
[2619 empty] | 1:1.65:12.0 | 0.70219
[2619 empty] | 1:1.70:12.0 | 0.72338
[2619 empty] | 1:1.75:12.0 | 0.75531
[2619 empty] | 1:1.80:12.0 | 0.78934
[2619 empty] | 1:1.85:12.0 | 0.80547
[2619 empty] | 1:1.90:12.0 | 0.82091
[2619 empty] | 1:1.95:12.0 | 0.84564
[2619 empty] | 1:2.00:12.0 | 0.86675
[2619 empty] | 1:2.10:12.0 | 0.90187
[2619 empty] | 1:2.20:12.0 | 0.92718
[2619 empty] | 1:2.30:12.0 | 0.94619
[2619 empty] | 1:2.40:12.0 | 0.96191
[2619 empty] | 1:2.50:12.0 | 0.97354
[2619 empty] | 1:2.60:12.0 | 0.98211
[2619 empty] | 1:2.70:12.0 | 0.98602
[2619 empty] | 1:2.80:12.0 | 0.98982
[2619 empty] | 1:2.90:12.0 | 0.98996
[2619 empty] | 1:3.00:12.0 | 0.9895
[2619 empty] | 1:3.10:12.0 | 0.98556
[2619 empty] | 1:3.20:12.0 | 0.98054
[2619 empty] | 1:3.30:12.0 | 0.97346
[2619 empty] | 1:3.40:12.0 | 0.96918
[2619 empty] | 1:3.50:12.0 | 0.95772
[2619 empty] | 1:3.60:12.0 | 0.94729
[2619 empty] | 1:3.70:12.0 | 0.93937
[2619 empty] | 1:3.80:12.0 | 0.93304
[2619 empty] | 1:3.90:12.0 | 0.92605
[2619 empty] | 1:4.00:12.0 | 0.91239
[2619 empty] | 1:4.10:12.0 | 0.90408
[2619 empty] | 1:4.20:12.0 | 0.88891
[2619 empty] | 1:4.30:12.0 | 0.87347
[2619 empty] | 1:4.40:12.0 | 0.87124
[2619 empty] | 1:4.50:12.0 | 0.84963
[2619 empty] | 1:4.60:12.0 | 0.8503
[2619 empty] | 1:4.70:12.0 | 0.83516
[2619 empty] | 1:4.80:12.0 | 0.82347
[2619 empty] | 1:4.90:12.0 | 0.80577
[2619 empty] | 1:5.00:12.0 | 0.80054
[2619 empty] | 1:5.20:12.0 | 0.77322
[2619 empty] | 1:5.40:12.0 | 0.75713
[2619 empty] | 1:5.60:12.0 | 0.74145
[2619 empty] | 1:5.80:12.0 | 0.72177
[2619 empty] | 1:6.00:12.0 | 0.70757
[2619 empty] | 1:6.20:12.0 | 0.67647
[2619 empty] | 1:6.40:12.0 | 0.67264
[2619 empty] | 1:6.60:12.0 | 0.64865
[2619 empty] | 1:6.80:12.0 | 0.62968
[2619 empty] | 1:7.00:12.0 | 0.62677
[2619 empty] | 1:7.20:12.0 | 0.61598
[2619 empty] | 1:7.40:12.0 | 0.59579
[2619 empty] | 1:7.60:12.0 | 0.60207
[2619 empty] | 1:7.80:12.0 | 0.57069
[2619 empty] | 1:8.00:12.0 | 0.55888
[2619 empty] | 1:8.20:12.0 | 0.55979
[2619 empty] | 1:8.40:12.0 | 0.5461
[2619 empty] | 1:8.60:12.0 | 0.5341
[2619 empty] | 1:8.80:12.0 | 0.52214
[2619 empty] | 1:9.00:12.0 | 0.50398
[2619 empty] | 1:9.20:12.0 | 0.5043
[2619 empty] | 1:9.40:12.0 | 0.48978
[2619 empty] | 1:9.60:12.0 | 0.4866
[2619 empty] | 1:9.80:12.0 | 0.46968
[2619 empty] | 1:10.0:12.0 | 0.46473
[2619 empty] | 1:10.5:12.0 | 0.45405
[2619 empty] | 1:11.0:12.0 | 0.43753
[2619 empty] | 1:11.5:12.0 | 0.42008
[2619 empty] | 1:12.0:12.0 | 0.38975
[2619 empty] | 1:1.00:13.0 | 0.19591
[2619 empty] | 1:1.05:13.0 | 0.21185
[2619 empty] | 1:1.10:13.0 | 0.24937
[2619 empty] | 1:1.15:13.0 | 0.28728
[2619 empty] | 1:1.20:13.0 | 0.34168
[2619 empty] | 1:1.25:13.0 | 0.39682
[2619 empty] | 1:1.30:13.0 | 0.41902
[2619 empty] | 1:1.35:13.0 | 0.47067
[2619 empty] | 1:1.40:13.0 | 0.51401
[2619 empty] | 1:1.45:13.0 | 0.56184
[2619 empty] | 1:1.50:13.0 | 0.592
[2619 empty] | 1:1.55:13.0 | 0.63964
[2619 empty] | 1:1.60:13.0 | 0.66674
[2619 empty] | 1:1.65:13.0 | 0.70436
[2619 empty] | 1:1.70:13.0 | 0.73872
[2619 empty] | 1:1.75:13.0 | 0.755
[2619 empty] | 1:1.80:13.0 | 0.78488
[2619 empty] | 1:1.85:13.0 | 0.81414
[2619 empty] | 1:1.90:13.0 | 0.84009
[2619 empty] | 1:1.95:13.0 | 0.84743
[2619 empty] | 1:2.00:13.0 | 0.86931
[2619 empty] | 1:2.10:13.0 | 0.90468
[2619 empty] | 1:2.20:13.0 | 0.92842
[2619 empty] | 1:2.30:13.0 | 0.94845
[2619 empty] | 1:2.40:13.0 | 0.96298
[2619 empty] | 1:2.50:13.0 | 0.97313
[2619 empty] | 1:2.60:13.0 | 0.98253
[2619 empty] | 1:2.70:13.0 | 0.98684
[2619 empty] | 1:2.80:13.0 | 0.98885
[2619 empty] | 1:2.90:13.0 | 0.98785
[2619 empty] | 1:3.00:13.0 | 0.98741
[2619 empty] | 1:3.10:13.0 | 0.98226
[2619 empty] | 1:3.20:13.0 | 0.9786
[2619 empty] | 1:3.30:13.0 | 0.97116
[2619 empty] | 1:3.40:13.0 | 0.96704
[2619 empty] | 1:3.50:13.0 | 0.9544
[2619 empty] | 1:3.60:13.0 | 0.94446
[2619 empty] | 1:3.70:13.0 | 0.93323
[2619 empty] | 1:3.80:13.0 | 0.92567
[2619 empty] | 1:3.90:13.0 | 0.91889
[2619 empty] | 1:4.00:13.0 | 0.9027
[2619 empty] | 1:4.10:13.0 | 0.89264
[2619 empty] | 1:4.20:13.0 | 0.87636
[2619 empty] | 1:4.30:13.0 | 0.86916
[2619 empty] | 1:4.40:13.0 | 0.85463
[2619 empty] | 1:4.50:13.0 | 0.84513
[2619 empty] | 1:4.60:13.0 | 0.83171
[2619 empty] | 1:4.70:13.0 | 0.81851
[2619 empty] | 1:4.80:13.0 | 0.8122
[2619 empty] | 1:4.90:13.0 | 0.80099
[2619 empty] | 1:5.00:13.0 | 0.77861
[2619 empty] | 1:5.20:13.0 | 0.76518
[2619 empty] | 1:5.40:13.0 | 0.74317
[2619 empty] | 1:5.60:13.0 | 0.7263
[2619 empty] | 1:5.80:13.0 | 0.70464
[2619 empty] | 1:6.00:13.0 | 0.68608
[2619 empty] | 1:6.20:13.0 | 0.67516
[2619 empty] | 1:6.40:13.0 | 0.64482
[2619 empty] | 1:6.60:13.0 | 0.63059
[2619 empty] | 1:6.80:13.0 | 0.61518
[2619 empty] | 1:7.00:13.0 | 0.59859
[2619 empty] | 1:7.20:13.0 | 0.5868
[2619 empty] | 1:7.40:13.0 | 0.58209
[2619 empty] | 1:7.60:13.0 | 0.5652
[2619 empty] | 1:7.80:13.0 | 0.55552
[2619 empty] | 1:8.00:13.0 | 0.53372
[2619 empty] | 1:8.20:13.0 | 0.53585
[2619 empty] | 1:8.40:13.0 | 0.51057
[2619 empty] | 1:8.60:13.0 | 0.49649
[2619 empty] | 1:8.80:13.0 | 0.50353
[2619 empty] | 1:9.00:13.0 | 0.47723
[2619 empty] | 1:9.20:13.0 | 0.45482
[2619 empty] | 1:9.40:13.0 | 0.46006
[2619 empty] | 1:9.60:13.0 | 0.45249
[2619 empty] | 1:9.80:13.0 | 0.45181
[2619 empty] | 1:10.0:13.0 | 0.43548
[2619 empty] | 1:10.5:13.0 | 0.41245
[2619 empty] | 1:11.0:13.0 | 0.39939
[2619 empty] | 1:11.5:13.0 | 0.37734
[2619 empty] | 1:12.0:13.0 | 0.36731
[2619 empty] | 1:12.5:13.0 | 0.35699
[2619 empty] | 1:13.0:13.0 | 0.33429
[2619 empty] | 1:1.00:14.0 | 0.17968
[2619 empty] | 1:1.05:14.0 | 0.20998
[2619 empty] | 1:1.10:14.0 | 0.23611
[2619 empty] | 1:1.15:14.0 | 0.26726
[2619 empty] | 1:1.20:14.0 | 0.33153
[2619 empty] | 1:1.25:14.0 | 0.37379
[2619 empty] | 1:1.30:14.0 | 0.4283
[2619 empty] | 1:1.35:14.0 | 0.47205
[2619 empty] | 1:1.40:14.0 | 0.51635
[2619 empty] | 1:1.45:14.0 | 0.57037
[2619 empty] | 1:1.50:14.0 | 0.59335
[2619 empty] | 1:1.55:14.0 | 0.63821
[2619 empty] | 1:1.60:14.0 | 0.67465
[2619 empty] | 1:1.65:14.0 | 0.704
[2619 empty] | 1:1.70:14.0 | 0.73959
[2619 empty] | 1:1.75:14.0 | 0.75962
[2619 empty] | 1:1.80:14.0 | 0.79536
[2619 empty] | 1:1.85:14.0 | 0.81857
[2619 empty] | 1:1.90:14.0 | 0.83345
[2619 empty] | 1:1.95:14.0 | 0.85717
[2619 empty] | 1:2.00:14.0 | 0.86653
[2619 empty] | 1:2.10:14.0 | 0.90906
[2619 empty] | 1:2.20:14.0 | 0.93111
[2619 empty] | 1:2.30:14.0 | 0.95036
[2619 empty] | 1:2.40:14.0 | 0.96312
[2619 empty] | 1:2.50:14.0 | 0.97627
[2619 empty] | 1:2.60:14.0 | 0.98284
[2619 empty] | 1:2.70:14.0 | 0.98633
[2619 empty] | 1:2.80:14.0 | 0.98862
[2619 empty] | 1:2.90:14.0 | 0.9874
[2619 empty] | 1:3.00:14.0 | 0.98524
[2619 empty] | 1:3.10:14.0 | 0.98147
[2619 empty] | 1:3.20:14.0 | 0.97449
[2619 empty] | 1:3.30:14.0 | 0.96803
[2619 empty] | 1:3.40:14.0 | 0.9598
[2619 empty] | 1:3.50:14.0 | 0.95094
[2619 empty] | 1:3.60:14.0 | 0.93667
[2619 empty] | 1:3.70:14.0 | 0.92812
[2619 empty] | 1:3.80:14.0 | 0.91784
[2619 empty] | 1:3.90:14.0 | 0.90513
[2619 empty] | 1:4.00:14.0 | 0.9003
[2619 empty] | 1:4.10:14.0 | 0.8871
[2619 empty] | 1:4.20:14.0 | 0.86767
[2619 empty] | 1:4.30:14.0 | 0.85846
[2619 empty] | 1:4.40:14.0 | 0.84268
[2619 empty] | 1:4.50:14.0 | 0.83015
[2619 empty] | 1:4.60:14.0 | 0.82676
[2619 empty] | 1:4.70:14.0 | 0.80058
[2619 empty] | 1:4.80:14.0 | 0.80458
[2619 empty] | 1:4.90:14.0 | 0.78181
[2619 empty] | 1:5.00:14.0 | 0.77113
[2619 empty] | 1:5.20:14.0 | 0.74509
[2619 empty] | 1:5.40:14.0 | 0.72425
[2619 empty] | 1:5.60:14.0 | 0.70167
[2619 empty] | 1:5.80:14.0 | 0.6995
[2619 empty] | 1:6.00:14.0 | 0.67101
[2619 empty] | 1:6.20:14.0 | 0.65253
[2619 empty] | 1:6.40:14.0 | 0.63442
[2619 empty] | 1:6.60:14.0 | 0.60896
[2619 empty] | 1:6.80:14.0 | 0.59651
[2619 empty] | 1:7.00:14.0 | 0.58394
[2619 empty] | 1:7.20:14.0 | 0.56172
[2619 empty] | 1:7.40:14.0 | 0.55614
[2619 empty] | 1:7.60:14.0 | 0.55123
[2619 empty] | 1:7.80:14.0 | 0.54393
[2619 empty] | 1:8.00:14.0 | 0.51904
[2619 empty] | 1:8.20:14.0 | 0.51417
[2619 empty] | 1:8.40:14.0 | 0.49352
[2619 empty] | 1:8.60:14.0 | 0.47467
[2619 empty] | 1:8.80:14.0 | 0.47248
[2619 empty] | 1:9.00:14.0 | 0.46098
[2619 empty] | 1:9.20:14.0 | 0.45359
[2619 empty] | 1:9.40:14.0 | 0.43349
[2619 empty] | 1:9.60:14.0 | 0.42247
[2619 empty] | 1:9.80:14.0 | 0.4142
[2619 empty] | 1:10.0:14.0 | 0.40417
[2619 empty] | 1:10.5:14.0 | 0.39114
[2619 empty] | 1:11.0:14.0 | 0.37619
[2619 empty] | 1:11.5:14.0 | 0.3685
[2619 empty] | 1:12.0:14.0 | 0.34061
[2619 empty] | 1:12.5:14.0 | 0.32916
[2619 empty] | 1:13.0:14.0 | 0.30538
[2619 empty] | 1:13.5:14.0 | 0.3004
[2619 empty] | 1:14.0:14.0 | 0.27914
[2619 empty] | 1:1.00:15.0 | 0.19971
[2619 empty] | 1:1.05:15.0 | 0.21343
[2619 empty] | 1:1.10:15.0 | 0.24519
[2619 empty] | 1:1.15:15.0 | 0.29651
[2619 empty] | 1:1.20:15.0 | 0.33107
[2619 empty] | 1:1.25:15.0 | 0.40143
[2619 empty] | 1:1.30:15.0 | 0.42855
[2619 empty] | 1:1.35:15.0 | 0.48517
[2619 empty] | 1:1.40:15.0 | 0.52042
[2619 empty] | 1:1.45:15.0 | 0.56678
[2619 empty] | 1:1.50:15.0 | 0.59847
[2619 empty] | 1:1.55:15.0 | 0.63907
[2619 empty] | 1:1.60:15.0 | 0.678
[2619 empty] | 1:1.65:15.0 | 0.71015
[2619 empty] | 1:1.70:15.0 | 0.74069
[2619 empty] | 1:1.75:15.0 | 0.76561
[2619 empty] | 1:1.80:15.0 | 0.79039
[2619 empty] | 1:1.85:15.0 | 0.81855
[2619 empty] | 1:1.90:15.0 | 0.83797
[2619 empty] | 1:1.95:15.0 | 0.86143
[2619 empty] | 1:2.00:15.0 | 0.87292
[2619 empty] | 1:2.10:15.0 | 0.90574
[2619 empty] | 1:2.20:15.0 | 0.93139
[2619 empty] | 1:2.30:15.0 | 0.95054
[2619 empty] | 1:2.40:15.0 | 0.96565
[2619 empty] | 1:2.50:15.0 | 0.97557
[2619 empty] | 1:2.60:15.0 | 0.98293
[2619 empty] | 1:2.70:15.0 | 0.98545
[2619 empty] | 1:2.80:15.0 | 0.98675
[2619 empty] | 1:2.90:15.0 | 0.98643
[2619 empty] | 1:3.00:15.0 | 0.98285
[2619 empty] | 1:3.10:15.0 | 0.97765
[2619 empty] | 1:3.20:15.0 | 0.96721
[2619 empty] | 1:3.30:15.0 | 0.96199
[2619 empty] | 1:3.40:15.0 | 0.95366
[2619 empty] | 1:3.50:15.0 | 0.94645
[2619 empty] | 1:3.60:15.0 | 0.93785
[2619 empty] | 1:3.70:15.0 | 0.9234
[2619 empty] | 1:3.80:15.0 | 0.91009
[2619 empty] | 1:3.90:15.0 | 0.90304
[2619 empty] | 1:4.00:15.0 | 0.88757
[2619 empty] | 1:4.10:15.0 | 0.88323
[2619 empty] | 1:4.20:15.0 | 0.86462
[2619 empty] | 1:4.30:15.0 | 0.84544
[2619 empty] | 1:4.40:15.0 | 0.83229
[2619 empty] | 1:4.50:15.0 | 0.8248
[2619 empty] | 1:4.60:15.0 | 0.81136
[2619 empty] | 1:4.70:15.0 | 0.79697
[2619 empty] | 1:4.80:15.0 | 0.7838
[2619 empty] | 1:4.90:15.0 | 0.77829
[2619 empty] | 1:5.00:15.0 | 0.7647
[2619 empty] | 1:5.20:15.0 | 0.73034
[2619 empty] | 1:5.40:15.0 | 0.71492
[2619 empty] | 1:5.60:15.0 | 0.69146
[2619 empty] | 1:5.80:15.0 | 0.67835
[2619 empty] | 1:6.00:15.0 | 0.66028
[2619 empty] | 1:6.20:15.0 | 0.64132
[2619 empty] | 1:6.40:15.0 | 0.61839
[2619 empty] | 1:6.60:15.0 | 0.59683
[2619 empty] | 1:6.80:15.0 | 0.58585
[2619 empty] | 1:7.00:15.0 | 0.56437
[2619 empty] | 1:7.20:15.0 | 0.55293
[2619 empty] | 1:7.40:15.0 | 0.53355
[2619 empty] | 1:7.60:15.0 | 0.52487
[2619 empty] | 1:7.80:15.0 | 0.51164
[2619 empty] | 1:8.00:15.0 | 0.50071
[2619 empty] | 1:8.20:15.0 | 0.49014
[2619 empty] | 1:8.40:15.0 | 0.46828
[2619 empty] | 1:8.60:15.0 | 0.45448
[2619 empty] | 1:8.80:15.0 | 0.44735
[2619 empty] | 1:9.00:15.0 | 0.43045
[2619 empty] | 1:9.20:15.0 | 0.41718
[2619 empty] | 1:9.40:15.0 | 0.40778
[2619 empty] | 1:9.60:15.0 | 0.40253
[2619 empty] | 1:9.80:15.0 | 0.40075
[2619 empty] | 1:10.0:15.0 | 0.3852
[2619 empty] | 1:10.5:15.0 | 0.37878
[2619 empty] | 1:11.0:15.0 | 0.34765
[2619 empty] | 1:11.5:15.0 | 0.33287
[2619 empty] | 1:12.0:15.0 | 0.32691
[2619 empty] | 1:12.5:15.0 | 0.30363
[2619 empty] | 1:13.0:15.0 | 0.28277
[2619 empty] | 1:13.5:15.0 | 0.25923
[2619 empty] | 1:14.0:15.0 | 0.24639
[2619 empty] | 1:14.5:15.0 | 0.24416
[2619 empty] | 1:15.0:15.0 | 0.22397
[2619 empty] | 1:1.00:16.0 | 0.18678
[2619 empty] | 1:1.05:16.0 | 0.20412
[2619 empty] | 1:1.10:16.0 | 0.23916
[2619 empty] | 1:1.15:16.0 | 0.309
[2619 empty] | 1:1.20:16.0 | 0.34911
[2619 empty] | 1:1.25:16.0 | 0.39551
[2619 empty] | 1:1.30:16.0 | 0.42643
[2619 empty] | 1:1.35:16.0 | 0.46307
[2619 empty] | 1:1.40:16.0 | 0.53331
[2619 empty] | 1:1.45:16.0 | 0.55933
[2619 empty] | 1:1.50:16.0 | 0.60749
[2619 empty] | 1:1.55:16.0 | 0.64895
[2619 empty] | 1:1.60:16.0 | 0.67169
[2619 empty] | 1:1.65:16.0 | 0.7101
[2619 empty] | 1:1.70:16.0 | 0.74377
[2619 empty] | 1:1.75:16.0 | 0.77843
[2619 empty] | 1:1.80:16.0 | 0.79933
[2619 empty] | 1:1.85:16.0 | 0.81792
[2619 empty] | 1:1.90:16.0 | 0.84216
[2619 empty] | 1:1.95:16.0 | 0.86133
[2619 empty] | 1:2.00:16.0 | 0.87748
[2619 empty] | 1:2.10:16.0 | 0.90975
[2619 empty] | 1:2.20:16.0 | 0.93463
[2619 empty] | 1:2.30:16.0 | 0.95254
[2619 empty] | 1:2.40:16.0 | 0.9654
[2619 empty] | 1:2.50:16.0 | 0.97615
[2619 empty] | 1:2.60:16.0 | 0.98207
[2619 empty] | 1:2.70:16.0 | 0.98582
[2619 empty] | 1:2.80:16.0 | 0.98464
[2619 empty] | 1:2.90:16.0 | 0.98416
[2619 empty] | 1:3.00:16.0 | 0.97899
[2619 empty] | 1:3.10:16.0 | 0.97467
[2619 empty] | 1:3.20:16.0 | 0.9678
[2619 empty] | 1:3.30:16.0 | 0.96161
[2619 empty] | 1:3.40:16.0 | 0.94878
[2619 empty] | 1:3.50:16.0 | 0.94224
[2619 empty] | 1:3.60:16.0 | 0.93153
[2619 empty] | 1:3.70:16.0 | 0.9165
[2619 empty] | 1:3.80:16.0 | 0.9087
[2619 empty] | 1:3.90:16.0 | 0.89475
[2619 empty] | 1:4.00:16.0 | 0.88462
[2619 empty] | 1:4.10:16.0 | 0.86728
[2619 empty] | 1:4.20:16.0 | 0.85366
[2619 empty] | 1:4.30:16.0 | 0.83768
[2619 empty] | 1:4.40:16.0 | 0.82592
[2619 empty] | 1:4.50:16.0 | 0.80951
[2619 empty] | 1:4.60:16.0 | 0.79608
[2619 empty] | 1:4.70:16.0 | 0.79238
[2619 empty] | 1:4.80:16.0 | 0.7761
[2619 empty] | 1:4.90:16.0 | 0.75829
[2619 empty] | 1:5.00:16.0 | 0.75017
[2619 empty] | 1:5.20:16.0 | 0.72385
[2619 empty] | 1:5.40:16.0 | 0.70174
[2619 empty] | 1:5.60:16.0 | 0.68038
[2619 empty] | 1:5.80:16.0 | 0.66134
[2619 empty] | 1:6.00:16.0 | 0.64607
[2619 empty] | 1:6.20:16.0 | 0.61921
[2619 empty] | 1:6.40:16.0 | 0.60357
[2619 empty] | 1:6.60:16.0 | 0.57403
[2619 empty] | 1:6.80:16.0 | 0.56578
[2619 empty] | 1:7.00:16.0 | 0.541
[2619 empty] | 1:7.20:16.0 | 0.52699
[2619 empty] | 1:7.40:16.0 | 0.525
[2619 empty] | 1:7.60:16.0 | 0.49785
[2619 empty] | 1:7.80:16.0 | 0.50059
[2619 empty] | 1:8.00:16.0 | 0.49297
[2619 empty] | 1:8.20:16.0 | 0.46939
[2619 empty] | 1:8.40:16.0 | 0.44989
[2619 empty] | 1:8.60:16.0 | 0.43826
[2619 empty] | 1:8.80:16.0 | 0.43714
[2619 empty] | 1:9.00:16.0 | 0.40176
[2619 empty] | 1:9.20:16.0 | 0.40684
[2619 empty] | 1:9.40:16.0 | 0.38722
[2619 empty] | 1:9.60:16.0 | 0.38191
[2619 empty] | 1:9.80:16.0 | 0.37246
[2619 empty] | 1:10.0:16.0 | 0.36749
[2619 empty] | 1:10.5:16.0 | 0.34948
[2619 empty] | 1:11.0:16.0 | 0.33046
[2619 empty] | 1:11.5:16.0 | 0.32145
[2619 empty] | 1:12.0:16.0 | 0.29697
[2619 empty] | 1:12.5:16.0 | 0.28036
[2619 empty] | 1:13.0:16.0 | 0.26829
[2619 empty] | 1:13.5:16.0 | 0.23444
[2619 empty] | 1:14.0:16.0 | 0.21985
[2619 empty] | 1:14.5:16.0 | 0.22149
[2619 empty] | 1:15.0:16.0 | 0.20773
[2619 empty] | 1:15.5:16.0 | 0.18986
[2619 empty] | 1:16.0:16.0 | 0.19277
[2619 empty] | 1:1.00:17.0 | 0.19407
[2619 empty] | 1:1.05:17.0 | 0.20898
[2619 empty] | 1:1.10:17.0 | 0.24258
[2619 empty] | 1:1.15:17.0 | 0.29246
[2619 empty] | 1:1.20:17.0 | 0.33923
[2619 empty] | 1:1.25:17.0 | 0.38597
[2619 empty] | 1:1.30:17.0 | 0.42436
[2619 empty] | 1:1.35:17.0 | 0.46942
[2619 empty] | 1:1.40:17.0 | 0.53867
[2619 empty] | 1:1.45:17.0 | 0.57181
[2619 empty] | 1:1.50:17.0 | 0.60266
[2619 empty] | 1:1.55:17.0 | 0.64149
[2619 empty] | 1:1.60:17.0 | 0.6749
[2619 empty] | 1:1.65:17.0 | 0.71527
[2619 empty] | 1:1.70:17.0 | 0.75201
[2619 empty] | 1:1.75:17.0 | 0.76782
[2619 empty] | 1:1.80:17.0 | 0.79617
[2619 empty] | 1:1.85:17.0 | 0.81805
[2619 empty] | 1:1.90:17.0 | 0.84539
[2619 empty] | 1:1.95:17.0 | 0.86639
[2619 empty] | 1:2.00:17.0 | 0.88183
[2619 empty] | 1:2.10:17.0 | 0.90962
[2619 empty] | 1:2.20:17.0 | 0.93065
[2619 empty] | 1:2.30:17.0 | 0.95388
[2619 empty] | 1:2.40:17.0 | 0.9664
[2619 empty] | 1:2.50:17.0 | 0.97624
[2619 empty] | 1:2.60:17.0 | 0.98206
[2619 empty] | 1:2.70:17.0 | 0.98479
[2619 empty] | 1:2.80:17.0 | 0.98559
[2619 empty] | 1:2.90:17.0 | 0.98261
[2619 empty] | 1:3.00:17.0 | 0.97785
[2619 empty] | 1:3.10:17.0 | 0.97329
[2619 empty] | 1:3.20:17.0 | 0.96645
[2619 empty] | 1:3.30:17.0 | 0.95492
[2619 empty] | 1:3.40:17.0 | 0.94948
[2619 empty] | 1:3.50:17.0 | 0.93784
[2619 empty] | 1:3.60:17.0 | 0.92628
[2619 empty] | 1:3.70:17.0 | 0.91498
[2619 empty] | 1:3.80:17.0 | 0.90179
[2619 empty] | 1:3.90:17.0 | 0.88753
[2619 empty] | 1:4.00:17.0 | 0.8749
[2619 empty] | 1:4.10:17.0 | 0.8588
[2619 empty] | 1:4.20:17.0 | 0.85
[2619 empty] | 1:4.30:17.0 | 0.82645
[2619 empty] | 1:4.40:17.0 | 0.81634
[2619 empty] | 1:4.50:17.0 | 0.80344
[2619 empty] | 1:4.60:17.0 | 0.79359
[2619 empty] | 1:4.70:17.0 | 0.77885
[2619 empty] | 1:4.80:17.0 | 0.76842
[2619 empty] | 1:4.90:17.0 | 0.75119
[2619 empty] | 1:5.00:17.0 | 0.73979
[2619 empty] | 1:5.20:17.0 | 0.71256
[2619 empty] | 1:5.40:17.0 | 0.69636
[2619 empty] | 1:5.60:17.0 | 0.66639
[2619 empty] | 1:5.80:17.0 | 0.64521
[2619 empty] | 1:6.00:17.0 | 0.63335
[2619 empty] | 1:6.20:17.0 | 0.61015
[2619 empty] | 1:6.40:17.0 | 0.58228
[2619 empty] | 1:6.60:17.0 | 0.56899
[2619 empty] | 1:6.80:17.0 | 0.54329
[2619 empty] | 1:7.00:17.0 | 0.53325
[2619 empty] | 1:7.20:17.0 | 0.51816
[2619 empty] | 1:7.40:17.0 | 0.50526
[2619 empty] | 1:7.60:17.0 | 0.4889
[2619 empty] | 1:7.80:17.0 | 0.48078
[2619 empty] | 1:8.00:17.0 | 0.46171
[2619 empty] | 1:8.20:17.0 | 0.45826
[2619 empty] | 1:8.40:17.0 | 0.43404
[2619 empty] | 1:8.60:17.0 | 0.41617
[2619 empty] | 1:8.80:17.0 | 0.39678
[2619 empty] | 1:9.00:17.0 | 0.38837
[2619 empty] | 1:9.20:17.0 | 0.38585
[2619 empty] | 1:9.40:17.0 | 0.37803
[2619 empty] | 1:9.60:17.0 | 0.36558
[2619 empty] | 1:9.80:17.0 | 0.36193
[2619 empty] | 1:10.0:17.0 | 0.34477
[2619 empty] | 1:10.5:17.0 | 0.33436
[2619 empty] | 1:11.0:17.0 | 0.31655
[2619 empty] | 1:11.5:17.0 | 0.30961
[2619 empty] | 1:12.0:17.0 | 0.27559
[2619 empty] | 1:12.5:17.0 | 0.25233
[2619 empty] | 1:13.0:17.0 | 0.2283
[2619 empty] | 1:13.5:17.0 | 0.20895
[2619 empty] | 1:14.0:17.0 | 0.20732
[2619 empty] | 1:14.5:17.0 | 0.19232
[2619 empty] | 1:15.0:17.0 | 0.17354
[2619 empty] | 1:15.5:17.0 | 0.16418
[2619 empty] | 1:16.0:17.0 | 0.16052
[2619 empty] | 1:16.5:17.0 | 0.14803
[2619 empty] | 1:17.0:17.0 | 0.13607
[2619 empty] | 1:1.00:18.0 | 0.20563
[2619 empty] | 1:1.05:18.0 | 0.21959
[2619 empty] | 1:1.10:18.0 | 0.24521
[2619 empty] | 1:1.15:18.0 | 0.29356
[2619 empty] | 1:1.20:18.0 | 0.34149
[2619 empty] | 1:1.25:18.0 | 0.393
[2619 empty] | 1:1.30:18.0 | 0.42432
[2619 empty] | 1:1.35:18.0 | 0.47778
[2619 empty] | 1:1.40:18.0 | 0.52069
[2619 empty] | 1:1.45:18.0 | 0.57406
[2619 empty] | 1:1.50:18.0 | 0.6064
[2619 empty] | 1:1.55:18.0 | 0.64354
[2619 empty] | 1:1.60:18.0 | 0.68042
[2619 empty] | 1:1.65:18.0 | 0.7129
[2619 empty] | 1:1.70:18.0 | 0.74654
[2619 empty] | 1:1.75:18.0 | 0.7672
[2619 empty] | 1:1.80:18.0 | 0.80619
[2619 empty] | 1:1.85:18.0 | 0.82707
[2619 empty] | 1:1.90:18.0 | 0.84245
[2619 empty] | 1:1.95:18.0 | 0.86804
[2619 empty] | 1:2.00:18.0 | 0.88434
[2619 empty] | 1:2.10:18.0 | 0.9114
[2619 empty] | 1:2.20:18.0 | 0.93616
[2619 empty] | 1:2.30:18.0 | 0.95381
[2619 empty] | 1:2.40:18.0 | 0.96832
[2619 empty] | 1:2.50:18.0 | 0.97642
[2619 empty] | 1:2.60:18.0 | 0.9822
[2619 empty] | 1:2.70:18.0 | 0.98506
[2619 empty] | 1:2.80:18.0 | 0.98501
[2619 empty] | 1:2.90:18.0 | 0.98047
[2619 empty] | 1:3.00:18.0 | 0.97768
[2619 empty] | 1:3.10:18.0 | 0.97067
[2619 empty] | 1:3.20:18.0 | 0.96171
[2619 empty] | 1:3.30:18.0 | 0.95551
[2619 empty] | 1:3.40:18.0 | 0.94634
[2619 empty] | 1:3.50:18.0 | 0.93718
[2619 empty] | 1:3.60:18.0 | 0.92452
[2619 empty] | 1:3.70:18.0 | 0.90754
[2619 empty] | 1:3.80:18.0 | 0.89796
[2619 empty] | 1:3.90:18.0 | 0.87823
[2619 empty] | 1:4.00:18.0 | 0.8658
[2619 empty] | 1:4.10:18.0 | 0.86134
[2619 empty] | 1:4.20:18.0 | 0.84261
[2619 empty] | 1:4.30:18.0 | 0.82317
[2619 empty] | 1:4.40:18.0 | 0.81563
[2619 empty] | 1:4.50:18.0 | 0.79284
[2619 empty] | 1:4.60:18.0 | 0.78158
[2619 empty] | 1:4.70:18.0 | 0.77031
[2619 empty] | 1:4.80:18.0 | 0.75861
[2619 empty] | 1:4.90:18.0 | 0.74891
[2619 empty] | 1:5.00:18.0 | 0.72755
[2619 empty] | 1:5.20:18.0 | 0.70738
[2619 empty] | 1:5.40:18.0 | 0.68002
[2619 empty] | 1:5.60:18.0 | 0.65041
[2619 empty] | 1:5.80:18.0 | 0.62935
[2619 empty] | 1:6.00:18.0 | 0.61121
[2619 empty] | 1:6.20:18.0 | 0.59721
[2619 empty] | 1:6.40:18.0 | 0.57182
[2619 empty] | 1:6.60:18.0 | 0.55018
[2619 empty] | 1:6.80:18.0 | 0.52668
[2619 empty] | 1:7.00:18.0 | 0.51657
[2619 empty] | 1:7.20:18.0 | 0.50371
[2619 empty] | 1:7.40:18.0 | 0.49091
[2619 empty] | 1:7.60:18.0 | 0.47882
[2619 empty] | 1:7.80:18.0 | 0.46869
[2619 empty] | 1:8.00:18.0 | 0.45917
[2619 empty] | 1:8.20:18.0 | 0.44343
[2619 empty] | 1:8.40:18.0 | 0.42114
[2619 empty] | 1:8.60:18.0 | 0.40276
[2619 empty] | 1:8.80:18.0 | 0.39358
[2619 empty] | 1:9.00:18.0 | 0.37827
[2619 empty] | 1:9.20:18.0 | 0.37847
[2619 empty] | 1:9.40:18.0 | 0.36115
[2619 empty] | 1:9.60:18.0 | 0.33635
[2619 empty] | 1:9.80:18.0 | 0.3282
[2619 empty] | 1:10.0:18.0 | 0.33353
[2619 empty] | 1:10.5:18.0 | 0.31704
[2619 empty] | 1:11.0:18.0 | 0.28927
[2619 empty] | 1:11.5:18.0 | 0.28186
[2619 empty] | 1:12.0:18.0 | 0.24578
[2619 empty] | 1:12.5:18.0 | 0.24411
[2619 empty] | 1:13.0:18.0 | 0.21769
[2619 empty] | 1:13.5:18.0 | 0.18804
[2619 empty] | 1:14.0:18.0 | 0.18042
[2619 empty] | 1:14.5:18.0 | 0.16893
[2619 empty] | 1:15.0:18.0 | 0.16534
[2619 empty] | 1:15.5:18.0 | 0.14323
[2619 empty] | 1:16.0:18.0 | 0.13332
[2619 empty] | 1:16.5:18.0 | 0.12378
[2619 empty] | 1:17.0:18.0 | 0.11361
[2619 empty] | 1:17.5:18.0 | 0.096298
[2619 empty] | 1:18.0:18.0 | 0.11432
[2619 empty] | 1:1.00:19.0 | 0.17987
[2619 empty] | 1:1.05:19.0 | 0.21954
[2619 empty] | 1:1.10:19.0 | 0.2486
[2619 empty] | 1:1.15:19.0 | 0.30485
[2619 empty] | 1:1.20:19.0 | 0.33151
[2619 empty] | 1:1.25:19.0 | 0.39963
[2619 empty] | 1:1.30:19.0 | 0.4208
[2619 empty] | 1:1.35:19.0 | 0.4697
[2619 empty] | 1:1.40:19.0 | 0.53216
[2619 empty] | 1:1.45:19.0 | 0.55441
[2619 empty] | 1:1.50:19.0 | 0.61185
[2619 empty] | 1:1.55:19.0 | 0.64447
[2619 empty] | 1:1.60:19.0 | 0.67633
[2619 empty] | 1:1.65:19.0 | 0.71678
[2619 empty] | 1:1.70:19.0 | 0.73906
[2619 empty] | 1:1.75:19.0 | 0.77037
[2619 empty] | 1:1.80:19.0 | 0.80607
[2619 empty] | 1:1.85:19.0 | 0.82326
[2619 empty] | 1:1.90:19.0 | 0.84598
[2619 empty] | 1:1.95:19.0 | 0.86103
[2619 empty] | 1:2.00:19.0 | 0.88182
[2619 empty] | 1:2.10:19.0 | 0.91417
[2619 empty] | 1:2.20:19.0 | 0.93338
[2619 empty] | 1:2.30:19.0 | 0.95309
[2619 empty] | 1:2.40:19.0 | 0.96585
[2619 empty] | 1:2.50:19.0 | 0.97656
[2619 empty] | 1:2.60:19.0 | 0.98174
[2619 empty] | 1:2.70:19.0 | 0.98425
[2619 empty] | 1:2.80:19.0 | 0.98308
[2619 empty] | 1:2.90:19.0 | 0.98101
[2619 empty] | 1:3.00:19.0 | 0.9756
[2619 empty] | 1:3.10:19.0 | 0.97057
[2619 empty] | 1:3.20:19.0 | 0.96301
[2619 empty] | 1:3.30:19.0 | 0.95059
[2619 empty] | 1:3.40:19.0 | 0.93991
[2619 empty] | 1:3.50:19.0 | 0.93057
[2619 empty] | 1:3.60:19.0 | 0.9203
[2619 empty] | 1:3.70:19.0 | 0.90166
[2619 empty] | 1:3.80:19.0 | 0.88758
[2619 empty] | 1:3.90:19.0 | 0.88115
[2619 empty] | 1:4.00:19.0 | 0.86182
[2619 empty] | 1:4.10:19.0 | 0.85443
[2619 empty] | 1:4.20:19.0 | 0.83285
[2619 empty] | 1:4.30:19.0 | 0.81887
[2619 empty] | 1:4.40:19.0 | 0.80953
[2619 empty] | 1:4.50:19.0 | 0.78727
[2619 empty] | 1:4.60:19.0 | 0.77052
[2619 empty] | 1:4.70:19.0 | 0.76076
[2619 empty] | 1:4.80:19.0 | 0.75166
[2619 empty] | 1:4.90:19.0 | 0.73638
[2619 empty] | 1:5.00:19.0 | 0.7258
[2619 empty] | 1:5.20:19.0 | 0.69886
[2619 empty] | 1:5.40:19.0 | 0.66768
[2619 empty] | 1:5.60:19.0 | 0.64388
[2619 empty] | 1:5.80:19.0 | 0.62791
[2619 empty] | 1:6.00:19.0 | 0.60541
[2619 empty] | 1:6.20:19.0 | 0.57622
[2619 empty] | 1:6.40:19.0 | 0.5502
[2619 empty] | 1:6.60:19.0 | 0.52822
[2619 empty] | 1:6.80:19.0 | 0.51261
[2619 empty] | 1:7.00:19.0 | 0.49757
[2619 empty] | 1:7.20:19.0 | 0.48723
[2619 empty] | 1:7.40:19.0 | 0.47005
[2619 empty] | 1:7.60:19.0 | 0.45542
[2619 empty] | 1:7.80:19.0 | 0.4482
[2619 empty] | 1:8.00:19.0 | 0.44383
[2619 empty] | 1:8.20:19.0 | 0.41619
[2619 empty] | 1:8.40:19.0 | 0.39599
[2619 empty] | 1:8.60:19.0 | 0.38397
[2619 empty] | 1:8.80:19.0 | 0.37218
[2619 empty] | 1:9.00:19.0 | 0.36417
[2619 empty] | 1:9.20:19.0 | 0.33863
[2619 empty] | 1:9.40:19.0 | 0.33939
[2619 empty] | 1:9.60:19.0 | 0.32454
[2619 empty] | 1:9.80:19.0 | 0.31461
[2619 empty] | 1:10.0:19.0 | 0.31712
[2619 empty] | 1:10.5:19.0 | 0.30612
[2619 empty] | 1:11.0:19.0 | 0.27229
[2619 empty] | 1:11.5:19.0 | 0.26117
[2619 empty] | 1:12.0:19.0 | 0.23907
[2619 empty] | 1:12.5:19.0 | 0.22311
[2619 empty] | 1:13.0:19.0 | 0.19711
[2619 empty] | 1:13.5:19.0 | 0.18874
[2619 empty] | 1:14.0:19.0 | 0.15504
[2619 empty] | 1:14.5:19.0 | 0.1526
[2619 empty] | 1:15.0:19.0 | 0.14739
[2619 empty] | 1:15.5:19.0 | 0.13697
[2619 empty] | 1:16.0:19.0 | 0.11585
[2619 empty] | 1:16.5:19.0 | 0.11269
[2619 empty] | 1:17.0:19.0 | 0.089566
[2619 empty] | 1:17.5:19.0 | 0.088174
[2619 empty] | 1:18.0:19.0 | 0.077024
[2619 empty] | 1:18.5:19.0 | 0.079521
[2619 empty] | 1:19.0:19.0 | 0.065319
[2619 empty] | 1:1.00:20.0 | 0.18752
[2619 empty] | 1:1.05:20.0 | 0.22191
[2619 empty] | 1:1.10:20.0 | 0.25245
[2619 empty] | 1:1.15:20.0 | 0.29185
[2619 empty] | 1:1.20:20.0 | 0.34972
[2619 empty] | 1:1.25:20.0 | 0.38419
[2619 empty] | 1:1.30:20.0 | 0.44035
[2619 empty] | 1:1.35:20.0 | 0.4763
[2619 empty] | 1:1.40:20.0 | 0.53592
[2619 empty] | 1:1.45:20.0 | 0.57671
[2619 empty] | 1:1.50:20.0 | 0.6172
[2619 empty] | 1:1.55:20.0 | 0.64495
[2619 empty] | 1:1.60:20.0 | 0.67752
[2619 empty] | 1:1.65:20.0 | 0.72091
[2619 empty] | 1:1.70:20.0 | 0.75378
[2619 empty] | 1:1.75:20.0 | 0.77339
[2619 empty] | 1:1.80:20.0 | 0.79886
[2619 empty] | 1:1.85:20.0 | 0.8272
[2619 empty] | 1:1.90:20.0 | 0.84782
[2619 empty] | 1:1.95:20.0 | 0.8697
[2619 empty] | 1:2.00:20.0 | 0.88185
[2619 empty] | 1:2.10:20.0 | 0.91068
[2619 empty] | 1:2.20:20.0 | 0.93859
[2619 empty] | 1:2.30:20.0 | 0.95492
[2619 empty] | 1:2.40:20.0 | 0.9687
[2619 empty] | 1:2.50:20.0 | 0.97705
[2619 empty] | 1:2.60:20.0 | 0.98174
[2619 empty] | 1:2.70:20.0 | 0.98374
[2619 empty] | 1:2.80:20.0 | 0.9823
[2619 empty] | 1:2.90:20.0 | 0.97935
[2619 empty] | 1:3.00:20.0 | 0.97504
[2619 empty] | 1:3.10:20.0 | 0.96859
[2619 empty] | 1:3.20:20.0 | 0.95708
[2619 empty] | 1:3.30:20.0 | 0.94762
[2619 empty] | 1:3.40:20.0 | 0.94021
[2619 empty] | 1:3.50:20.0 | 0.92404
[2619 empty] | 1:3.60:20.0 | 0.9141
[2619 empty] | 1:3.70:20.0 | 0.90022
[2619 empty] | 1:3.80:20.0 | 0.88547
[2619 empty] | 1:3.90:20.0 | 0.87113
[2619 empty] | 1:4.00:20.0 | 0.85816
[2619 empty] | 1:4.10:20.0 | 0.84539
[2619 empty] | 1:4.20:20.0 | 0.82786
[2619 empty] | 1:4.30:20.0 | 0.81313
[2619 empty] | 1:4.40:20.0 | 0.79174
[2619 empty] | 1:4.50:20.0 | 0.78401
[2619 empty] | 1:4.60:20.0 | 0.76418
[2619 empty] | 1:4.70:20.0 | 0.75855
[2619 empty] | 1:4.80:20.0 | 0.73825
[2619 empty] | 1:4.90:20.0 | 0.72704
[2619 empty] | 1:5.00:20.0 | 0.70651
[2619 empty] | 1:5.20:20.0 | 0.68259
[2619 empty] | 1:5.40:20.0 | 0.65507
[2619 empty] | 1:5.60:20.0 | 0.63588
[2619 empty] | 1:5.80:20.0 | 0.61786
[2619 empty] | 1:6.00:20.0 | 0.59412
[2619 empty] | 1:6.20:20.0 | 0.57289
[2619 empty] | 1:6.40:20.0 | 0.5447
[2619 empty] | 1:6.60:20.0 | 0.52137
[2619 empty] | 1:6.80:20.0 | 0.50314
[2619 empty] | 1:7.00:20.0 | 0.49339
[2619 empty] | 1:7.20:20.0 | 0.48157
[2619 empty] | 1:7.40:20.0 | 0.46137
[2619 empty] | 1:7.60:20.0 | 0.44847
[2619 empty] | 1:7.80:20.0 | 0.43289
[2619 empty] | 1:8.00:20.0 | 0.43012
[2619 empty] | 1:8.20:20.0 | 0.39845
[2619 empty] | 1:8.40:20.0 | 0.38185
[2619 empty] | 1:8.60:20.0 | 0.37178
[2619 empty] | 1:8.80:20.0 | 0.35508
[2619 empty] | 1:9.00:20.0 | 0.35486
[2619 empty] | 1:9.20:20.0 | 0.3357
[2619 empty] | 1:9.40:20.0 | 0.31852
[2619 empty] | 1:9.60:20.0 | 0.31558
[2619 empty] | 1:9.80:20.0 | 0.31095
[2619 empty] | 1:10.0:20.0 | 0.30654
[2619 empty] | 1:10.5:20.0 | 0.26722
[2619 empty] | 1:11.0:20.0 | 0.26747
[2619 empty] | 1:11.5:20.0 | 0.24901
[2619 empty] | 1:12.0:20.0 | 0.22071
[2619 empty] | 1:12.5:20.0 | 0.20467
[2619 empty] | 1:13.0:20.0 | 0.19359
[2619 empty] | 1:13.5:20.0 | 0.15387
[2619 empty] | 1:14.0:20.0 | 0.14712
[2619 empty] | 1:14.5:20.0 | 0.1443
[2619 empty] | 1:15.0:20.0 | 0.1284
[2619 empty] | 1:15.5:20.0 | 0.10975
[2619 empty] | 1:16.0:20.0 | 0.099859
[2619 empty] | 1:16.5:20.0 | 0.082582
[2619 empty] | 1:17.0:20.0 | 0.056296
[2619 empty] | 1:17.5:20.0 | 0.076136
[2619 empty] | 1:18.0:20.0 | 0.061877
[2619 empty] | 1:18.5:20.0 | 0.049507
[2619 empty] | 1:19.0:20.0 | 0.052179
[2619 empty] | 1:19.5:20.0 | 0.039059
[2619 empty] | 1:20.0:20.0 | 0.03029

## Zingg diagram
Top 300 shape estimates | [6 empty] | Shape estimates with Rc2 >0.995 |  |  |  |  | Shape estimates with 0.995>Rc2 >0.990 |  |  |  |  | Shape estimates with 0.990>Rc2 >0.985 |  |  |  |  | Shape estimates with 0.985>Rc2 >0.980 |  |  |  |  | Shape estimates with 0.98>Rc2 >0.975 |  |  |  |  | Shape estimates with 0.975>Rc2
Rank | Rc2 | S | I | L | S/I | I/L | S | I | L | S/I | I/L | S | I | L | S/I | I/L | S | I | L | S/I | I/L | S | I | L | S/I | I/L | S | I | L | S/I | I/L | S | I | L | S/I | I/L
1 | 0.99812 | 1 | 3.50 | 5.20 | 0.28571 | 0.67308 | 1 | 3.50 | 5.20 | 0.28571 | 0.67308 |  |  |  | #N/A | #N/A |  |  |  | #N/A | #N/A |  |  |  | #N/A | #N/A |  |  |  | #N/A | #N/A |  |  |  | #N/A | #N/A
2 | 0.9981 | 1 | 3.50 | 5.00 | 0.28571 | 0.7 | 1 | 3.50 | 5.00 | 0.28571 | 0.7 |  |  |  | #N/A | #N/A |  |  |  | #N/A | #N/A |  |  |  | #N/A | #N/A |  |  |  | #N/A | #N/A |  |  |  | #N/A | #N/A
3 | 0.99784 | 1 | 3.60 | 5.00 | 0.27778 | 0.72 | 1 | 3.60 | 5.00 | 0.27778 | 0.72 |  |  |  | #N/A | #N/A |  |  |  | #N/A | #N/A |  |  |  | #N/A | #N/A |  |  |  | #N/A | #N/A |  |  |  | #N/A | #N/A
4 | 0.99776 | 1 | 3.40 | 5.60 | 0.29412 | 0.60714 | 1 | 3.40 | 5.60 | 0.29412 | 0.60714 |  |  |  | #N/A | #N/A |  |  |  | #N/A | #N/A |  |  |  | #N/A | #N/A |  |  |  | #N/A | #N/A |  |  |  | #N/A | #N/A
5 | 0.99772 | 1 | 3.60 | 4.80 | 0.27778 | 0.75 | 1 | 3.60 | 4.80 | 0.27778 | 0.75 |  |  |  | #N/A | #N/A |  |  |  | #N/A | #N/A |  |  |  | #N/A | #N/A |  |  |  | #N/A | #N/A |  |  |  | #N/A | #N/A
6 | 0.99767 | 1 | 3.30 | 5.60 | 0.30303 | 0.58929 | 1 | 3.30 | 5.60 | 0.30303 | 0.58929 |  |  |  | #N/A | #N/A |  |  |  | #N/A | #N/A |  |  |  | #N/A | #N/A |  |  |  | #N/A | #N/A |  |  |  | #N/A | #N/A
7 | 0.99762 | 1 | 3.40 | 5.20 | 0.29412 | 0.65385 | 1 | 3.40 | 5.20 | 0.29412 | 0.65385 |  |  |  | #N/A | #N/A |  |  |  | #N/A | #N/A |  |  |  | #N/A | #N/A |  |  |  | #N/A | #N/A |  |  |  | #N/A | #N/A
8 | 0.99754 | 1 | 3.30 | 6.00 | 0.30303 | 0.55 | 1 | 3.30 | 6.00 | 0.30303 | 0.55 |  |  |  | #N/A | #N/A |  |  |  | #N/A | #N/A |  |  |  | #N/A | #N/A |  |  |  | #N/A | #N/A |  |  |  | #N/A | #N/A
9 | 0.99754 | 1 | 3.20 | 6.40 | 0.3125 | 0.5 | 1 | 3.20 | 6.40 | 0.3125 | 0.5 |  |  |  | #N/A | #N/A |  |  |  | #N/A | #N/A |  |  |  | #N/A | #N/A |  |  |  | #N/A | #N/A |  |  |  | #N/A | #N/A
10 | 0.99746 | 1 | 3.20 | 6.00 | 0.3125 | 0.53333 | 1 | 3.20 | 6.00 | 0.3125 | 0.53333 |  |  |  | #N/A | #N/A |  |  |  | #N/A | #N/A |  |  |  | #N/A | #N/A |  |  |  | #N/A | #N/A |  |  |  | #N/A | #N/A
11 | 0.99737 | 1 | 3.50 | 5.60 | 0.28571 | 0.625 | 1 | 3.50 | 5.60 | 0.28571 | 0.625 |  |  |  | #N/A | #N/A |  |  |  | #N/A | #N/A |  |  |  | #N/A | #N/A |  |  |  | #N/A | #N/A |  |  |  | #N/A | #N/A
12 | 0.99727 | 1 | 3.20 | 6.80 | 0.3125 | 0.47059 | 1 | 3.20 | 6.80 | 0.3125 | 0.47059 |  |  |  | #N/A | #N/A |  |  |  | #N/A | #N/A |  |  |  | #N/A | #N/A |  |  |  | #N/A | #N/A |  |  |  | #N/A | #N/A
13 | 0.99712 | 1 | 3.50 | 4.80 | 0.28571 | 0.72917 | 1 | 3.50 | 4.80 | 0.28571 | 0.72917 |  |  |  | #N/A | #N/A |  |  |  | #N/A | #N/A |  |  |  | #N/A | #N/A |  |  |  | #N/A | #N/A |  |  |  | #N/A | #N/A
14 | 0.99711 | 1 | 3.30 | 5.20 | 0.30303 | 0.63462 | 1 | 3.30 | 5.20 | 0.30303 | 0.63462 |  |  |  | #N/A | #N/A |  |  |  | #N/A | #N/A |  |  |  | #N/A | #N/A |  |  |  | #N/A | #N/A |  |  |  | #N/A | #N/A
15 | 0.99704 | 1 | 3.60 | 4.60 | 0.27778 | 0.78261 | 1 | 3.60 | 4.60 | 0.27778 | 0.78261 |  |  |  | #N/A | #N/A |  |  |  | #N/A | #N/A |  |  |  | #N/A | #N/A |  |  |  | #N/A | #N/A |  |  |  | #N/A | #N/A
16 | 0.99704 | 1 | 3.30 | 6.80 | 0.30303 | 0.48529 | 1 | 3.30 | 6.80 | 0.30303 | 0.48529 |  |  |  | #N/A | #N/A |  |  |  | #N/A | #N/A |  |  |  | #N/A | #N/A |  |  |  | #N/A | #N/A |  |  |  | #N/A | #N/A
17 | 0.99701 | 1 | 3.60 | 5.20 | 0.27778 | 0.69231 | 1 | 3.60 | 5.20 | 0.27778 | 0.69231 |  |  |  | #N/A | #N/A |  |  |  | #N/A | #N/A |  |  |  | #N/A | #N/A |  |  |  | #N/A | #N/A |  |  |  | #N/A | #N/A
18 | 0.997 | 1 | 3.40 | 6.00 | 0.29412 | 0.56667 | 1 | 3.40 | 6.00 | 0.29412 | 0.56667 |  |  |  | #N/A | #N/A |  |  |  | #N/A | #N/A |  |  |  | #N/A | #N/A |  |  |  | #N/A | #N/A |  |  |  | #N/A | #N/A
19 | 0.99695 | 1 | 3.70 | 4.60 | 0.27027 | 0.80435 | 1 | 3.70 | 4.60 | 0.27027 | 0.80435 |  |  |  | #N/A | #N/A |  |  |  | #N/A | #N/A |  |  |  | #N/A | #N/A |  |  |  | #N/A | #N/A |  |  |  | #N/A | #N/A
20 | 0.99694 | 1 | 3.70 | 4.80 | 0.27027 | 0.77083 | 1 | 3.70 | 4.80 | 0.27027 | 0.77083 |  |  |  | #N/A | #N/A |  |  |  | #N/A | #N/A |  |  |  | #N/A | #N/A |  |  |  | #N/A | #N/A |  |  |  | #N/A | #N/A
21 | 0.99687 | 1 | 3.20 | 5.60 | 0.3125 | 0.57143 | 1 | 3.20 | 5.60 | 0.3125 | 0.57143 |  |  |  | #N/A | #N/A |  |  |  | #N/A | #N/A |  |  |  | #N/A | #N/A |  |  |  | #N/A | #N/A |  |  |  | #N/A | #N/A
22 | 0.99676 | 1 | 3.10 | 7.20 | 0.32258 | 0.43056 | 1 | 3.10 | 7.20 | 0.32258 | 0.43056 |  |  |  | #N/A | #N/A |  |  |  | #N/A | #N/A |  |  |  | #N/A | #N/A |  |  |  | #N/A | #N/A |  |  |  | #N/A | #N/A
23 | 0.99672 | 1 | 3.10 | 6.80 | 0.32258 | 0.45588 | 1 | 3.10 | 6.80 | 0.32258 | 0.45588 |  |  |  | #N/A | #N/A |  |  |  | #N/A | #N/A |  |  |  | #N/A | #N/A |  |  |  | #N/A | #N/A |  |  |  | #N/A | #N/A
24 | 0.99669 | 1 | 3.30 | 6.40 | 0.30303 | 0.51562 | 1 | 3.30 | 6.40 | 0.30303 | 0.51562 |  |  |  | #N/A | #N/A |  |  |  | #N/A | #N/A |  |  |  | #N/A | #N/A |  |  |  | #N/A | #N/A |  |  |  | #N/A | #N/A
25 | 0.99657 | 1 | 3.20 | 7.20 | 0.3125 | 0.44444 | 1 | 3.20 | 7.20 | 0.3125 | 0.44444 |  |  |  | #N/A | #N/A |  |  |  | #N/A | #N/A |  |  |  | #N/A | #N/A |  |  |  | #N/A | #N/A |  |  |  | #N/A | #N/A
26 | 0.99654 | 1 | 3.40 | 6.40 | 0.29412 | 0.53125 | 1 | 3.40 | 6.40 | 0.29412 | 0.53125 |  |  |  | #N/A | #N/A |  |  |  | #N/A | #N/A |  |  |  | #N/A | #N/A |  |  |  | #N/A | #N/A |  |  |  | #N/A | #N/A
27 | 0.99651 | 1 | 3.40 | 5.00 | 0.29412 | 0.68 | 1 | 3.40 | 5.00 | 0.29412 | 0.68 |  |  |  | #N/A | #N/A |  |  |  | #N/A | #N/A |  |  |  | #N/A | #N/A |  |  |  | #N/A | #N/A |  |  |  | #N/A | #N/A
28 | 0.99641 | 1 | 3.70 | 5.00 | 0.27027 | 0.74 | 1 | 3.70 | 5.00 | 0.27027 | 0.74 |  |  |  | #N/A | #N/A |  |  |  | #N/A | #N/A |  |  |  | #N/A | #N/A |  |  |  | #N/A | #N/A |  |  |  | #N/A | #N/A
29 | 0.99639 | 1 | 3.10 | 6.40 | 0.32258 | 0.48438 | 1 | 3.10 | 6.40 | 0.32258 | 0.48438 |  |  |  | #N/A | #N/A |  |  |  | #N/A | #N/A |  |  |  | #N/A | #N/A |  |  |  | #N/A | #N/A |  |  |  | #N/A | #N/A
30 | 0.99636 | 1 | 3.80 | 4.80 | 0.26316 | 0.79167 | 1 | 3.80 | 4.80 | 0.26316 | 0.79167 |  |  |  | #N/A | #N/A |  |  |  | #N/A | #N/A |  |  |  | #N/A | #N/A |  |  |  | #N/A | #N/A |  |  |  | #N/A | #N/A
31 | 0.99635 | 1 | 3.80 | 4.40 | 0.26316 | 0.86364 | 1 | 3.80 | 4.40 | 0.26316 | 0.86364 |  |  |  | #N/A | #N/A |  |  |  | #N/A | #N/A |  |  |  | #N/A | #N/A |  |  |  | #N/A | #N/A |  |  |  | #N/A | #N/A
32 | 0.99633 | 1 | 3.80 | 4.60 | 0.26316 | 0.82609 | 1 | 3.80 | 4.60 | 0.26316 | 0.82609 |  |  |  | #N/A | #N/A |  |  |  | #N/A | #N/A |  |  |  | #N/A | #N/A |  |  |  | #N/A | #N/A |  |  |  | #N/A | #N/A
33 | 0.99627 | 1 | 3.10 | 7.60 | 0.32258 | 0.40789 | 1 | 3.10 | 7.60 | 0.32258 | 0.40789 |  |  |  | #N/A | #N/A |  |  |  | #N/A | #N/A |  |  |  | #N/A | #N/A |  |  |  | #N/A | #N/A |  |  |  | #N/A | #N/A
34 | 0.99624 | 1 | 3.70 | 4.40 | 0.27027 | 0.84091 | 1 | 3.70 | 4.40 | 0.27027 | 0.84091 |  |  |  | #N/A | #N/A |  |  |  | #N/A | #N/A |  |  |  | #N/A | #N/A |  |  |  | #N/A | #N/A |  |  |  | #N/A | #N/A
35 | 0.99603 | 1 | 3.50 | 4.60 | 0.28571 | 0.76087 | 1 | 3.50 | 4.60 | 0.28571 | 0.76087 |  |  |  | #N/A | #N/A |  |  |  | #N/A | #N/A |  |  |  | #N/A | #N/A |  |  |  | #N/A | #N/A |  |  |  | #N/A | #N/A
36 | 0.99583 | 1 | 3.50 | 6.00 | 0.28571 | 0.58333 | 1 | 3.50 | 6.00 | 0.28571 | 0.58333 |  |  |  | #N/A | #N/A |  |  |  | #N/A | #N/A |  |  |  | #N/A | #N/A |  |  |  | #N/A | #N/A |  |  |  | #N/A | #N/A
37 | 0.99578 | 1 | 3.80 | 4.20 | 0.26316 | 0.90476 | 1 | 3.80 | 4.20 | 0.26316 | 0.90476 |  |  |  | #N/A | #N/A |  |  |  | #N/A | #N/A |  |  |  | #N/A | #N/A |  |  |  | #N/A | #N/A |  |  |  | #N/A | #N/A
38 | 0.9957 | 1 | 3.90 | 4.20 | 0.25641 | 0.92857 | 1 | 3.90 | 4.20 | 0.25641 | 0.92857 |  |  |  | #N/A | #N/A |  |  |  | #N/A | #N/A |  |  |  | #N/A | #N/A |  |  |  | #N/A | #N/A |  |  |  | #N/A | #N/A
39 | 0.99561 | 1 | 3.10 | 6.00 | 0.32258 | 0.51667 | 1 | 3.10 | 6.00 | 0.32258 | 0.51667 |  |  |  | #N/A | #N/A |  |  |  | #N/A | #N/A |  |  |  | #N/A | #N/A |  |  |  | #N/A | #N/A |  |  |  | #N/A | #N/A
40 | 0.99558 | 1 | 4.00 | 4.20 | 0.25 | 0.95238 | 1 | 4.00 | 4.20 | 0.25 | 0.95238 |  |  |  | #N/A | #N/A |  |  |  | #N/A | #N/A |  |  |  | #N/A | #N/A |  |  |  | #N/A | #N/A |  |  |  | #N/A | #N/A
41 | 0.99555 | 1 | 3.70 | 5.20 | 0.27027 | 0.71154 | 1 | 3.70 | 5.20 | 0.27027 | 0.71154 |  |  |  | #N/A | #N/A |  |  |  | #N/A | #N/A |  |  |  | #N/A | #N/A |  |  |  | #N/A | #N/A |  |  |  | #N/A | #N/A
42 | 0.99554 | 1 | 3.20 | 5.20 | 0.3125 | 0.61538 | 1 | 3.20 | 5.20 | 0.3125 | 0.61538 |  |  |  | #N/A | #N/A |  |  |  | #N/A | #N/A |  |  |  | #N/A | #N/A |  |  |  | #N/A | #N/A |  |  |  | #N/A | #N/A
43 | 0.99553 | 1 | 3.60 | 4.40 | 0.27778 | 0.81818 | 1 | 3.60 | 4.40 | 0.27778 | 0.81818 |  |  |  | #N/A | #N/A |  |  |  | #N/A | #N/A |  |  |  | #N/A | #N/A |  |  |  | #N/A | #N/A |  |  |  | #N/A | #N/A
44 | 0.99553 | 1 | 3.90 | 4.40 | 0.25641 | 0.88636 | 1 | 3.90 | 4.40 | 0.25641 | 0.88636 |  |  |  | #N/A | #N/A |  |  |  | #N/A | #N/A |  |  |  | #N/A | #N/A |  |  |  | #N/A | #N/A |  |  |  | #N/A | #N/A
45 | 0.99552 | 1 | 3.60 | 5.60 | 0.27778 | 0.64286 | 1 | 3.60 | 5.60 | 0.27778 | 0.64286 |  |  |  | #N/A | #N/A |  |  |  | #N/A | #N/A |  |  |  | #N/A | #N/A |  |  |  | #N/A | #N/A |  |  |  | #N/A | #N/A
46 | 0.99552 | 1 | 3.40 | 4.80 | 0.29412 | 0.70833 | 1 | 3.40 | 4.80 | 0.29412 | 0.70833 |  |  |  | #N/A | #N/A |  |  |  | #N/A | #N/A |  |  |  | #N/A | #N/A |  |  |  | #N/A | #N/A |  |  |  | #N/A | #N/A
47 | 0.99551 | 1 | 3.10 | 8.00 | 0.32258 | 0.3875 | 1 | 3.10 | 8.00 | 0.32258 | 0.3875 |  |  |  | #N/A | #N/A |  |  |  | #N/A | #N/A |  |  |  | #N/A | #N/A |  |  |  | #N/A | #N/A |  |  |  | #N/A | #N/A
48 | 0.99541 | 1 | 3.50 | 6.40 | 0.28571 | 0.54688 | 1 | 3.50 | 6.40 | 0.28571 | 0.54688 |  |  |  | #N/A | #N/A |  |  |  | #N/A | #N/A |  |  |  | #N/A | #N/A |  |  |  | #N/A | #N/A |  |  |  | #N/A | #N/A
49 | 0.99534 | 1 | 3.70 | 4.20 | 0.27027 | 0.88095 | 1 | 3.70 | 4.20 | 0.27027 | 0.88095 |  |  |  | #N/A | #N/A |  |  |  | #N/A | #N/A |  |  |  | #N/A | #N/A |  |  |  | #N/A | #N/A |  |  |  | #N/A | #N/A
50 | 0.99524 | 1 | 4.10 | 4.20 | 0.2439 | 0.97619 | 1 | 4.10 | 4.20 | 0.2439 | 0.97619 |  |  |  | #N/A | #N/A |  |  |  | #N/A | #N/A |  |  |  | #N/A | #N/A |  |  |  | #N/A | #N/A |  |  |  | #N/A | #N/A
51 | 0.99518 | 1 | 3.90 | 4.60 | 0.25641 | 0.84783 | 1 | 3.90 | 4.60 | 0.25641 | 0.84783 |  |  |  | #N/A | #N/A |  |  |  | #N/A | #N/A |  |  |  | #N/A | #N/A |  |  |  | #N/A | #N/A |  |  |  | #N/A | #N/A
52 | 0.99515 | 1 | 3.30 | 7.20 | 0.30303 | 0.45833 | 1 | 3.30 | 7.20 | 0.30303 | 0.45833 |  |  |  | #N/A | #N/A |  |  |  | #N/A | #N/A |  |  |  | #N/A | #N/A |  |  |  | #N/A | #N/A |  |  |  | #N/A | #N/A
53 | 0.99509 | 1 | 3.00 | 8.00 | 0.33333 | 0.375 | 1 | 3.00 | 8.00 | 0.33333 | 0.375 |  |  |  | #N/A | #N/A |  |  |  | #N/A | #N/A |  |  |  | #N/A | #N/A |  |  |  | #N/A | #N/A |  |  |  | #N/A | #N/A
54 | 0.99502 | 1 | 3.10 | 8.40 | 0.32258 | 0.36905 | 1 | 3.10 | 8.40 | 0.32258 | 0.36905 |  |  |  | #N/A | #N/A |  |  |  | #N/A | #N/A |  |  |  | #N/A | #N/A |  |  |  | #N/A | #N/A |  |  |  | #N/A | #N/A
55 | 0.99499 | 1 | 3.80 | 5.00 | 0.26316 | 0.76 |  |  |  | #N/A | #N/A | 1 | 3.80 | 5.00 | 0.26316 | 0.76 |  |  |  | #N/A | #N/A |  |  |  | #N/A | #N/A |  |  |  | #N/A | #N/A |  |  |  | #N/A | #N/A
56 | 0.99499 | 1 | 3.10 | 5.60 | 0.32258 | 0.55357 |  |  |  | #N/A | #N/A | 1 | 3.10 | 5.60 | 0.32258 | 0.55357 |  |  |  | #N/A | #N/A |  |  |  | #N/A | #N/A |  |  |  | #N/A | #N/A |  |  |  | #N/A | #N/A
57 | 0.99494 | 1 | 3.30 | 5.00 | 0.30303 | 0.66 |  |  |  | #N/A | #N/A | 1 | 3.30 | 5.00 | 0.30303 | 0.66 |  |  |  | #N/A | #N/A |  |  |  | #N/A | #N/A |  |  |  | #N/A | #N/A |  |  |  | #N/A | #N/A
58 | 0.99486 | 1 | 4.20 | 4.20 | 0.2381 | 1 |  |  |  | #N/A | #N/A | 1 | 4.20 | 4.20 | 0.2381 | 1 |  |  |  | #N/A | #N/A |  |  |  | #N/A | #N/A |  |  |  | #N/A | #N/A |  |  |  | #N/A | #N/A
59 | 0.9948 | 1 | 4.00 | 4.00 | 0.25 | 1 |  |  |  | #N/A | #N/A | 1 | 4.00 | 4.00 | 0.25 | 1 |  |  |  | #N/A | #N/A |  |  |  | #N/A | #N/A |  |  |  | #N/A | #N/A |  |  |  | #N/A | #N/A
60 | 0.99479 | 1 | 4.00 | 4.40 | 0.25 | 0.90909 |  |  |  | #N/A | #N/A | 1 | 4.00 | 4.40 | 0.25 | 0.90909 |  |  |  | #N/A | #N/A |  |  |  | #N/A | #N/A |  |  |  | #N/A | #N/A |  |  |  | #N/A | #N/A
61 | 0.99478 | 1 | 3.40 | 4.60 | 0.29412 | 0.73913 |  |  |  | #N/A | #N/A | 1 | 3.40 | 4.60 | 0.29412 | 0.73913 |  |  |  | #N/A | #N/A |  |  |  | #N/A | #N/A |  |  |  | #N/A | #N/A |  |  |  | #N/A | #N/A
62 | 0.99473 | 1 | 3.00 | 7.60 | 0.33333 | 0.39474 |  |  |  | #N/A | #N/A | 1 | 3.00 | 7.60 | 0.33333 | 0.39474 |  |  |  | #N/A | #N/A |  |  |  | #N/A | #N/A |  |  |  | #N/A | #N/A |  |  |  | #N/A | #N/A
63 | 0.9947 | 1 | 3.00 | 8.40 | 0.33333 | 0.35714 |  |  |  | #N/A | #N/A | 1 | 3.00 | 8.40 | 0.33333 | 0.35714 |  |  |  | #N/A | #N/A |  |  |  | #N/A | #N/A |  |  |  | #N/A | #N/A |  |  |  | #N/A | #N/A
64 | 0.99468 | 1 | 3.90 | 4.00 | 0.25641 | 0.975 |  |  |  | #N/A | #N/A | 1 | 3.90 | 4.00 | 0.25641 | 0.975 |  |  |  | #N/A | #N/A |  |  |  | #N/A | #N/A |  |  |  | #N/A | #N/A |  |  |  | #N/A | #N/A
65 | 0.99465 | 1 | 3.20 | 7.60 | 0.3125 | 0.42105 |  |  |  | #N/A | #N/A | 1 | 3.20 | 7.60 | 0.3125 | 0.42105 |  |  |  | #N/A | #N/A |  |  |  | #N/A | #N/A |  |  |  | #N/A | #N/A |  |  |  | #N/A | #N/A
66 | 0.99461 | 1 | 3.90 | 4.80 | 0.25641 | 0.8125 |  |  |  | #N/A | #N/A | 1 | 3.90 | 4.80 | 0.25641 | 0.8125 |  |  |  | #N/A | #N/A |  |  |  | #N/A | #N/A |  |  |  | #N/A | #N/A |  |  |  | #N/A | #N/A
67 | 0.99458 | 1 | 3.00 | 7.20 | 0.33333 | 0.41667 |  |  |  | #N/A | #N/A | 1 | 3.00 | 7.20 | 0.33333 | 0.41667 |  |  |  | #N/A | #N/A |  |  |  | #N/A | #N/A |  |  |  | #N/A | #N/A |  |  |  | #N/A | #N/A
68 | 0.99449 | 1 | 3.20 | 8.00 | 0.3125 | 0.4 |  |  |  | #N/A | #N/A | 1 | 3.20 | 8.00 | 0.3125 | 0.4 |  |  |  | #N/A | #N/A |  |  |  | #N/A | #N/A |  |  |  | #N/A | #N/A |  |  |  | #N/A | #N/A
69 | 0.99444 | 1 | 3.00 | 6.80 | 0.33333 | 0.44118 |  |  |  | #N/A | #N/A | 1 | 3.00 | 6.80 | 0.33333 | 0.44118 |  |  |  | #N/A | #N/A |  |  |  | #N/A | #N/A |  |  |  | #N/A | #N/A |  |  |  | #N/A | #N/A
70 | 0.99436 | 1 | 3.30 | 7.60 | 0.30303 | 0.43421 |  |  |  | #N/A | #N/A | 1 | 3.30 | 7.60 | 0.30303 | 0.43421 |  |  |  | #N/A | #N/A |  |  |  | #N/A | #N/A |  |  |  | #N/A | #N/A |  |  |  | #N/A | #N/A
71 | 0.99425 | 1 | 3.60 | 4.20 | 0.27778 | 0.85714 |  |  |  | #N/A | #N/A | 1 | 3.60 | 4.20 | 0.27778 | 0.85714 |  |  |  | #N/A | #N/A |  |  |  | #N/A | #N/A |  |  |  | #N/A | #N/A |  |  |  | #N/A | #N/A
72 | 0.99421 | 1 | 3.40 | 6.80 | 0.29412 | 0.5 |  |  |  | #N/A | #N/A | 1 | 3.40 | 6.80 | 0.29412 | 0.5 |  |  |  | #N/A | #N/A |  |  |  | #N/A | #N/A |  |  |  | #N/A | #N/A |  |  |  | #N/A | #N/A
73 | 0.99419 | 1 | 4.10 | 4.40 | 0.2439 | 0.93182 |  |  |  | #N/A | #N/A | 1 | 4.10 | 4.40 | 0.2439 | 0.93182 |  |  |  | #N/A | #N/A |  |  |  | #N/A | #N/A |  |  |  | #N/A | #N/A |  |  |  | #N/A | #N/A
74 | 0.99418 | 1 | 3.00 | 8.80 | 0.33333 | 0.34091 |  |  |  | #N/A | #N/A | 1 | 3.00 | 8.80 | 0.33333 | 0.34091 |  |  |  | #N/A | #N/A |  |  |  | #N/A | #N/A |  |  |  | #N/A | #N/A |  |  |  | #N/A | #N/A
75 | 0.99409 | 1 | 3.50 | 4.40 | 0.28571 | 0.79545 |  |  |  | #N/A | #N/A | 1 | 3.50 | 4.40 | 0.28571 | 0.79545 |  |  |  | #N/A | #N/A |  |  |  | #N/A | #N/A |  |  |  | #N/A | #N/A |  |  |  | #N/A | #N/A
76 | 0.99403 | 1 | 4.00 | 4.60 | 0.25 | 0.86957 |  |  |  | #N/A | #N/A | 1 | 4.00 | 4.60 | 0.25 | 0.86957 |  |  |  | #N/A | #N/A |  |  |  | #N/A | #N/A |  |  |  | #N/A | #N/A |  |  |  | #N/A | #N/A
77 | 0.99389 | 1 | 3.90 | 5.00 | 0.25641 | 0.78 |  |  |  | #N/A | #N/A | 1 | 3.90 | 5.00 | 0.25641 | 0.78 |  |  |  | #N/A | #N/A |  |  |  | #N/A | #N/A |  |  |  | #N/A | #N/A |  |  |  | #N/A | #N/A
78 | 0.99381 | 1 | 3.60 | 6.00 | 0.27778 | 0.6 |  |  |  | #N/A | #N/A | 1 | 3.60 | 6.00 | 0.27778 | 0.6 |  |  |  | #N/A | #N/A |  |  |  | #N/A | #N/A |  |  |  | #N/A | #N/A |  |  |  | #N/A | #N/A
79 | 0.99372 | 1 | 3.20 | 5.00 | 0.3125 | 0.64 |  |  |  | #N/A | #N/A | 1 | 3.20 | 5.00 | 0.3125 | 0.64 |  |  |  | #N/A | #N/A |  |  |  | #N/A | #N/A |  |  |  | #N/A | #N/A |  |  |  | #N/A | #N/A
80 | 0.99355 | 1 | 3.40 | 7.20 | 0.29412 | 0.47222 |  |  |  | #N/A | #N/A | 1 | 3.40 | 7.20 | 0.29412 | 0.47222 |  |  |  | #N/A | #N/A |  |  |  | #N/A | #N/A |  |  |  | #N/A | #N/A |  |  |  | #N/A | #N/A
81 | 0.99354 | 1 | 3.30 | 4.80 | 0.30303 | 0.6875 |  |  |  | #N/A | #N/A | 1 | 3.30 | 4.80 | 0.30303 | 0.6875 |  |  |  | #N/A | #N/A |  |  |  | #N/A | #N/A |  |  |  | #N/A | #N/A |  |  |  | #N/A | #N/A
82 | 0.9934 | 1 | 3.70 | 5.60 | 0.27027 | 0.66071 |  |  |  | #N/A | #N/A | 1 | 3.70 | 5.60 | 0.27027 | 0.66071 |  |  |  | #N/A | #N/A |  |  |  | #N/A | #N/A |  |  |  | #N/A | #N/A |  |  |  | #N/A | #N/A
83 | 0.99338 | 1 | 3.00 | 9.20 | 0.33333 | 0.32609 |  |  |  | #N/A | #N/A | 1 | 3.00 | 9.20 | 0.33333 | 0.32609 |  |  |  | #N/A | #N/A |  |  |  | #N/A | #N/A |  |  |  | #N/A | #N/A |  |  |  | #N/A | #N/A
84 | 0.99326 | 1 | 2.90 | 8.80 | 0.34483 | 0.32955 |  |  |  | #N/A | #N/A | 1 | 2.90 | 8.80 | 0.34483 | 0.32955 |  |  |  | #N/A | #N/A |  |  |  | #N/A | #N/A |  |  |  | #N/A | #N/A |  |  |  | #N/A | #N/A
85 | 0.99324 | 1 | 3.80 | 4.00 | 0.26316 | 0.95 |  |  |  | #N/A | #N/A | 1 | 3.80 | 4.00 | 0.26316 | 0.95 |  |  |  | #N/A | #N/A |  |  |  | #N/A | #N/A |  |  |  | #N/A | #N/A |  |  |  | #N/A | #N/A
86 | 0.99317 | 1 | 3.40 | 4.40 | 0.29412 | 0.77273 |  |  |  | #N/A | #N/A | 1 | 3.40 | 4.40 | 0.29412 | 0.77273 |  |  |  | #N/A | #N/A |  |  |  | #N/A | #N/A |  |  |  | #N/A | #N/A |  |  |  | #N/A | #N/A
87 | 0.99316 | 1 | 3.50 | 4.20 | 0.28571 | 0.83333 |  |  |  | #N/A | #N/A | 1 | 3.50 | 4.20 | 0.28571 | 0.83333 |  |  |  | #N/A | #N/A |  |  |  | #N/A | #N/A |  |  |  | #N/A | #N/A |  |  |  | #N/A | #N/A
88 | 0.99313 | 1 | 3.10 | 8.80 | 0.32258 | 0.35227 |  |  |  | #N/A | #N/A | 1 | 3.10 | 8.80 | 0.32258 | 0.35227 |  |  |  | #N/A | #N/A |  |  |  | #N/A | #N/A |  |  |  | #N/A | #N/A |  |  |  | #N/A | #N/A
89 | 0.99301 | 1 | 2.90 | 8.00 | 0.34483 | 0.3625 |  |  |  | #N/A | #N/A | 1 | 2.90 | 8.00 | 0.34483 | 0.3625 |  |  |  | #N/A | #N/A |  |  |  | #N/A | #N/A |  |  |  | #N/A | #N/A |  |  |  | #N/A | #N/A
90 | 0.993 | 1 | 3.00 | 6.00 | 0.33333 | 0.5 |  |  |  | #N/A | #N/A | 1 | 3.00 | 6.00 | 0.33333 | 0.5 |  |  |  | #N/A | #N/A |  |  |  | #N/A | #N/A |  |  |  | #N/A | #N/A |  |  |  | #N/A | #N/A
91 | 0.99299 | 1 | 3.80 | 5.20 | 0.26316 | 0.73077 |  |  |  | #N/A | #N/A | 1 | 3.80 | 5.20 | 0.26316 | 0.73077 |  |  |  | #N/A | #N/A |  |  |  | #N/A | #N/A |  |  |  | #N/A | #N/A |  |  |  | #N/A | #N/A
92 | 0.99292 | 1 | 2.90 | 9.20 | 0.34483 | 0.31522 |  |  |  | #N/A | #N/A | 1 | 2.90 | 9.20 | 0.34483 | 0.31522 |  |  |  | #N/A | #N/A |  |  |  | #N/A | #N/A |  |  |  | #N/A | #N/A |  |  |  | #N/A | #N/A
93 | 0.99289 | 1 | 3.00 | 6.40 | 0.33333 | 0.46875 |  |  |  | #N/A | #N/A | 1 | 3.00 | 6.40 | 0.33333 | 0.46875 |  |  |  | #N/A | #N/A |  |  |  | #N/A | #N/A |  |  |  | #N/A | #N/A |  |  |  | #N/A | #N/A
94 | 0.99269 | 1 | 3.10 | 9.20 | 0.32258 | 0.33696 |  |  |  | #N/A | #N/A | 1 | 3.10 | 9.20 | 0.32258 | 0.33696 |  |  |  | #N/A | #N/A |  |  |  | #N/A | #N/A |  |  |  | #N/A | #N/A |  |  |  | #N/A | #N/A
95 | 0.99267 | 1 | 3.00 | 9.60 | 0.33333 | 0.3125 |  |  |  | #N/A | #N/A | 1 | 3.00 | 9.60 | 0.33333 | 0.3125 |  |  |  | #N/A | #N/A |  |  |  | #N/A | #N/A |  |  |  | #N/A | #N/A |  |  |  | #N/A | #N/A
96 | 0.99259 | 1 | 2.90 | 7.60 | 0.34483 | 0.38158 |  |  |  | #N/A | #N/A | 1 | 2.90 | 7.60 | 0.34483 | 0.38158 |  |  |  | #N/A | #N/A |  |  |  | #N/A | #N/A |  |  |  | #N/A | #N/A |  |  |  | #N/A | #N/A
97 | 0.99259 | 1 | 2.90 | 8.40 | 0.34483 | 0.34524 |  |  |  | #N/A | #N/A | 1 | 2.90 | 8.40 | 0.34483 | 0.34524 |  |  |  | #N/A | #N/A |  |  |  | #N/A | #N/A |  |  |  | #N/A | #N/A |  |  |  | #N/A | #N/A
98 | 0.99256 | 1 | 3.30 | 8.00 | 0.30303 | 0.4125 |  |  |  | #N/A | #N/A | 1 | 3.30 | 8.00 | 0.30303 | 0.4125 |  |  |  | #N/A | #N/A |  |  |  | #N/A | #N/A |  |  |  | #N/A | #N/A |  |  |  | #N/A | #N/A
99 | 0.99241 | 1 | 3.20 | 8.40 | 0.3125 | 0.38095 |  |  |  | #N/A | #N/A | 1 | 3.20 | 8.40 | 0.3125 | 0.38095 |  |  |  | #N/A | #N/A |  |  |  | #N/A | #N/A |  |  |  | #N/A | #N/A |  |  |  | #N/A | #N/A
100 | 0.99239 | 1 | 2.90 | 7.20 | 0.34483 | 0.40278 |  |  |  | #N/A | #N/A | 1 | 2.90 | 7.20 | 0.34483 | 0.40278 |  |  |  | #N/A | #N/A |  |  |  | #N/A | #N/A |  |  |  | #N/A | #N/A |  |  |  | #N/A | #N/A
101 | 0.99235 | 1 | 2.90 | 10.0 | 0.34483 | 0.29 |  |  |  | #N/A | #N/A | 1 | 2.90 | 10.0 | 0.34483 | 0.29 |  |  |  | #N/A | #N/A |  |  |  | #N/A | #N/A |  |  |  | #N/A | #N/A |  |  |  | #N/A | #N/A
102 | 0.99233 | 1 | 2.90 | 9.60 | 0.34483 | 0.30208 |  |  |  | #N/A | #N/A | 1 | 2.90 | 9.60 | 0.34483 | 0.30208 |  |  |  | #N/A | #N/A |  |  |  | #N/A | #N/A |  |  |  | #N/A | #N/A |  |  |  | #N/A | #N/A
103 | 0.99228 | 1 | 3.70 | 4.00 | 0.27027 | 0.925 |  |  |  | #N/A | #N/A | 1 | 3.70 | 4.00 | 0.27027 | 0.925 |  |  |  | #N/A | #N/A |  |  |  | #N/A | #N/A |  |  |  | #N/A | #N/A |  |  |  | #N/A | #N/A
104 | 0.99219 | 1 | 3.40 | 7.60 | 0.29412 | 0.44737 |  |  |  | #N/A | #N/A | 1 | 3.40 | 7.60 | 0.29412 | 0.44737 |  |  |  | #N/A | #N/A |  |  |  | #N/A | #N/A |  |  |  | #N/A | #N/A |  |  |  | #N/A | #N/A
105 | 0.99211 | 1 | 4.20 | 4.40 | 0.2381 | 0.95455 |  |  |  | #N/A | #N/A | 1 | 4.20 | 4.40 | 0.2381 | 0.95455 |  |  |  | #N/A | #N/A |  |  |  | #N/A | #N/A |  |  |  | #N/A | #N/A |  |  |  | #N/A | #N/A
106 | 0.99204 | 1 | 3.50 | 6.80 | 0.28571 | 0.51471 |  |  |  | #N/A | #N/A | 1 | 3.50 | 6.80 | 0.28571 | 0.51471 |  |  |  | #N/A | #N/A |  |  |  | #N/A | #N/A |  |  |  | #N/A | #N/A |  |  |  | #N/A | #N/A
107 | 0.99183 | 1 | 3.20 | 4.80 | 0.3125 | 0.66667 |  |  |  | #N/A | #N/A | 1 | 3.20 | 4.80 | 0.3125 | 0.66667 |  |  |  | #N/A | #N/A |  |  |  | #N/A | #N/A |  |  |  | #N/A | #N/A |  |  |  | #N/A | #N/A
108 | 0.99183 | 1 | 4.00 | 4.80 | 0.25 | 0.83333 |  |  |  | #N/A | #N/A | 1 | 4.00 | 4.80 | 0.25 | 0.83333 |  |  |  | #N/A | #N/A |  |  |  | #N/A | #N/A |  |  |  | #N/A | #N/A |  |  |  | #N/A | #N/A
109 | 0.9918 | 1 | 3.00 | 10.0 | 0.33333 | 0.3 |  |  |  | #N/A | #N/A | 1 | 3.00 | 10.0 | 0.33333 | 0.3 |  |  |  | #N/A | #N/A |  |  |  | #N/A | #N/A |  |  |  | #N/A | #N/A |  |  |  | #N/A | #N/A
110 | 0.99175 | 1 | 4.00 | 5.00 | 0.25 | 0.8 |  |  |  | #N/A | #N/A | 1 | 4.00 | 5.00 | 0.25 | 0.8 |  |  |  | #N/A | #N/A |  |  |  | #N/A | #N/A |  |  |  | #N/A | #N/A |  |  |  | #N/A | #N/A
111 | 0.99172 | 1 | 4.10 | 4.60 | 0.2439 | 0.8913 |  |  |  | #N/A | #N/A | 1 | 4.10 | 4.60 | 0.2439 | 0.8913 |  |  |  | #N/A | #N/A |  |  |  | #N/A | #N/A |  |  |  | #N/A | #N/A |  |  |  | #N/A | #N/A
112 | 0.99165 | 1 | 2.90 | 11.0 | 0.34483 | 0.26364 |  |  |  | #N/A | #N/A | 1 | 2.90 | 11.0 | 0.34483 | 0.26364 |  |  |  | #N/A | #N/A |  |  |  | #N/A | #N/A |  |  |  | #N/A | #N/A |  |  |  | #N/A | #N/A
113 | 0.99162 | 1 | 3.30 | 4.60 | 0.30303 | 0.71739 |  |  |  | #N/A | #N/A | 1 | 3.30 | 4.60 | 0.30303 | 0.71739 |  |  |  | #N/A | #N/A |  |  |  | #N/A | #N/A |  |  |  | #N/A | #N/A |  |  |  | #N/A | #N/A
114 | 0.99151 | 1 | 3.60 | 6.40 | 0.27778 | 0.5625 |  |  |  | #N/A | #N/A | 1 | 3.60 | 6.40 | 0.27778 | 0.5625 |  |  |  | #N/A | #N/A |  |  |  | #N/A | #N/A |  |  |  | #N/A | #N/A |  |  |  | #N/A | #N/A
115 | 0.99143 | 1 | 3.10 | 5.20 | 0.32258 | 0.59615 |  |  |  | #N/A | #N/A | 1 | 3.10 | 5.20 | 0.32258 | 0.59615 |  |  |  | #N/A | #N/A |  |  |  | #N/A | #N/A |  |  |  | #N/A | #N/A |  |  |  | #N/A | #N/A
116 | 0.99142 | 1 | 3.20 | 8.80 | 0.3125 | 0.36364 |  |  |  | #N/A | #N/A | 1 | 3.20 | 8.80 | 0.3125 | 0.36364 |  |  |  | #N/A | #N/A |  |  |  | #N/A | #N/A |  |  |  | #N/A | #N/A |  |  |  | #N/A | #N/A
117 | 0.99142 | 1 | 3.10 | 9.60 | 0.32258 | 0.32292 |  |  |  | #N/A | #N/A | 1 | 3.10 | 9.60 | 0.32258 | 0.32292 |  |  |  | #N/A | #N/A |  |  |  | #N/A | #N/A |  |  |  | #N/A | #N/A |  |  |  | #N/A | #N/A
118 | 0.99137 | 1 | 2.90 | 6.80 | 0.34483 | 0.42647 |  |  |  | #N/A | #N/A | 1 | 2.90 | 6.80 | 0.34483 | 0.42647 |  |  |  | #N/A | #N/A |  |  |  | #N/A | #N/A |  |  |  | #N/A | #N/A |  |  |  | #N/A | #N/A
119 | 0.99114 | 1 | 3.10 | 5.00 | 0.32258 | 0.62 |  |  |  | #N/A | #N/A | 1 | 3.10 | 5.00 | 0.32258 | 0.62 |  |  |  | #N/A | #N/A |  |  |  | #N/A | #N/A |  |  |  | #N/A | #N/A |  |  |  | #N/A | #N/A
120 | 0.991 | 1 | 3.90 | 5.20 | 0.25641 | 0.75 |  |  |  | #N/A | #N/A | 1 | 3.90 | 5.20 | 0.25641 | 0.75 |  |  |  | #N/A | #N/A |  |  |  | #N/A | #N/A |  |  |  | #N/A | #N/A |  |  |  | #N/A | #N/A
121 | 0.99096 | 1 | 4.30 | 4.40 | 0.23256 | 0.97727 |  |  |  | #N/A | #N/A | 1 | 4.30 | 4.40 | 0.23256 | 0.97727 |  |  |  | #N/A | #N/A |  |  |  | #N/A | #N/A |  |  |  | #N/A | #N/A |  |  |  | #N/A | #N/A
122 | 0.99087 | 1 | 2.80 | 8.40 | 0.35714 | 0.33333 |  |  |  | #N/A | #N/A | 1 | 2.80 | 8.40 | 0.35714 | 0.33333 |  |  |  | #N/A | #N/A |  |  |  | #N/A | #N/A |  |  |  | #N/A | #N/A |  |  |  | #N/A | #N/A
123 | 0.99084 | 1 | 3.80 | 5.60 | 0.26316 | 0.67857 |  |  |  | #N/A | #N/A | 1 | 3.80 | 5.60 | 0.26316 | 0.67857 |  |  |  | #N/A | #N/A |  |  |  | #N/A | #N/A |  |  |  | #N/A | #N/A |  |  |  | #N/A | #N/A
124 | 0.99076 | 1 | 2.80 | 8.80 | 0.35714 | 0.31818 |  |  |  | #N/A | #N/A | 1 | 2.80 | 8.80 | 0.35714 | 0.31818 |  |  |  | #N/A | #N/A |  |  |  | #N/A | #N/A |  |  |  | #N/A | #N/A |  |  |  | #N/A | #N/A
125 | 0.99057 | 1 | 2.80 | 9.20 | 0.35714 | 0.30435 |  |  |  | #N/A | #N/A | 1 | 2.80 | 9.20 | 0.35714 | 0.30435 |  |  |  | #N/A | #N/A |  |  |  | #N/A | #N/A |  |  |  | #N/A | #N/A |  |  |  | #N/A | #N/A
126 | 0.99056 | 1 | 3.10 | 10.0 | 0.32258 | 0.31 |  |  |  | #N/A | #N/A | 1 | 3.10 | 10.0 | 0.32258 | 0.31 |  |  |  | #N/A | #N/A |  |  |  | #N/A | #N/A |  |  |  | #N/A | #N/A |  |  |  | #N/A | #N/A
127 | 0.9905 | 1 | 2.80 | 11.0 | 0.35714 | 0.25455 |  |  |  | #N/A | #N/A | 1 | 2.80 | 11.0 | 0.35714 | 0.25455 |  |  |  | #N/A | #N/A |  |  |  | #N/A | #N/A |  |  |  | #N/A | #N/A |  |  |  | #N/A | #N/A
128 | 0.99046 | 1 | 2.80 | 10.0 | 0.35714 | 0.28 |  |  |  | #N/A | #N/A | 1 | 2.80 | 10.0 | 0.35714 | 0.28 |  |  |  | #N/A | #N/A |  |  |  | #N/A | #N/A |  |  |  | #N/A | #N/A |  |  |  | #N/A | #N/A
129 | 0.99031 | 1 | 3.00 | 11.0 | 0.33333 | 0.27273 |  |  |  | #N/A | #N/A | 1 | 3.00 | 11.0 | 0.33333 | 0.27273 |  |  |  | #N/A | #N/A |  |  |  | #N/A | #N/A |  |  |  | #N/A | #N/A |  |  |  | #N/A | #N/A
130 | 0.99023 | 1 | 3.80 | 3.80 | 0.26316 | 1 |  |  |  | #N/A | #N/A | 1 | 3.80 | 3.80 | 0.26316 | 1 |  |  |  | #N/A | #N/A |  |  |  | #N/A | #N/A |  |  |  | #N/A | #N/A |  |  |  | #N/A | #N/A
131 | 0.99019 | 1 | 4.10 | 4.80 | 0.2439 | 0.85417 |  |  |  | #N/A | #N/A | 1 | 4.10 | 4.80 | 0.2439 | 0.85417 |  |  |  | #N/A | #N/A |  |  |  | #N/A | #N/A |  |  |  | #N/A | #N/A |  |  |  | #N/A | #N/A
132 | 0.99007 | 1 | 3.30 | 8.40 | 0.30303 | 0.39286 |  |  |  | #N/A | #N/A | 1 | 3.30 | 8.40 | 0.30303 | 0.39286 |  |  |  | #N/A | #N/A |  |  |  | #N/A | #N/A |  |  |  | #N/A | #N/A |  |  |  | #N/A | #N/A
133 | 0.99004 | 1 | 2.80 | 9.60 | 0.35714 | 0.29167 |  |  |  | #N/A | #N/A | 1 | 2.80 | 9.60 | 0.35714 | 0.29167 |  |  |  | #N/A | #N/A |  |  |  | #N/A | #N/A |  |  |  | #N/A | #N/A |  |  |  | #N/A | #N/A
134 | 0.99 | 1 | 3.40 | 8.00 | 0.29412 | 0.425 |  |  |  | #N/A | #N/A | 1 | 3.40 | 8.00 | 0.29412 | 0.425 |  |  |  | #N/A | #N/A |  |  |  | #N/A | #N/A |  |  |  | #N/A | #N/A |  |  |  | #N/A | #N/A
135 | 0.99 | 1 | 3.50 | 7.20 | 0.28571 | 0.48611 |  |  |  | #N/A | #N/A |  |  |  | #N/A | #N/A | 1 | 3.50 | 7.20 | 0.28571 | 0.48611 |  |  |  | #N/A | #N/A |  |  |  | #N/A | #N/A |  |  |  | #N/A | #N/A
136 | 0.98996 | 1 | 2.90 | 12.0 | 0.34483 | 0.24167 |  |  |  | #N/A | #N/A |  |  |  | #N/A | #N/A | 1 | 2.90 | 12.0 | 0.34483 | 0.24167 |  |  |  | #N/A | #N/A |  |  |  | #N/A | #N/A |  |  |  | #N/A | #N/A
137 | 0.98984 | 1 | 3.70 | 6.00 | 0.27027 | 0.61667 |  |  |  | #N/A | #N/A |  |  |  | #N/A | #N/A | 1 | 3.70 | 6.00 | 0.27027 | 0.61667 |  |  |  | #N/A | #N/A |  |  |  | #N/A | #N/A |  |  |  | #N/A | #N/A
138 | 0.98982 | 1 | 2.80 | 12.0 | 0.35714 | 0.23333 |  |  |  | #N/A | #N/A |  |  |  | #N/A | #N/A | 1 | 2.80 | 12.0 | 0.35714 | 0.23333 |  |  |  | #N/A | #N/A |  |  |  | #N/A | #N/A |  |  |  | #N/A | #N/A
139 | 0.98976 | 1 | 3.00 | 5.60 | 0.33333 | 0.53571 |  |  |  | #N/A | #N/A |  |  |  | #N/A | #N/A | 1 | 3.00 | 5.60 | 0.33333 | 0.53571 |  |  |  | #N/A | #N/A |  |  |  | #N/A | #N/A |  |  |  | #N/A | #N/A
140 | 0.98971 | 1 | 2.90 | 6.40 | 0.34483 | 0.45312 |  |  |  | #N/A | #N/A |  |  |  | #N/A | #N/A | 1 | 2.90 | 6.40 | 0.34483 | 0.45312 |  |  |  | #N/A | #N/A |  |  |  | #N/A | #N/A |  |  |  | #N/A | #N/A
141 | 0.98967 | 1 | 3.60 | 6.80 | 0.27778 | 0.52941 |  |  |  | #N/A | #N/A |  |  |  | #N/A | #N/A | 1 | 3.60 | 6.80 | 0.27778 | 0.52941 |  |  |  | #N/A | #N/A |  |  |  | #N/A | #N/A |  |  |  | #N/A | #N/A
142 | 0.98965 | 1 | 3.30 | 4.40 | 0.30303 | 0.75 |  |  |  | #N/A | #N/A |  |  |  | #N/A | #N/A | 1 | 3.30 | 4.40 | 0.30303 | 0.75 |  |  |  | #N/A | #N/A |  |  |  | #N/A | #N/A |  |  |  | #N/A | #N/A
143 | 0.98964 | 1 | 2.80 | 8.00 | 0.35714 | 0.35 |  |  |  | #N/A | #N/A |  |  |  | #N/A | #N/A | 1 | 2.80 | 8.00 | 0.35714 | 0.35 |  |  |  | #N/A | #N/A |  |  |  | #N/A | #N/A |  |  |  | #N/A | #N/A
144 | 0.98954 | 1 | 3.20 | 9.20 | 0.3125 | 0.34783 |  |  |  | #N/A | #N/A |  |  |  | #N/A | #N/A | 1 | 3.20 | 9.20 | 0.3125 | 0.34783 |  |  |  | #N/A | #N/A |  |  |  | #N/A | #N/A |  |  |  | #N/A | #N/A
145 | 0.9895 | 1 | 3.00 | 12.0 | 0.33333 | 0.25 |  |  |  | #N/A | #N/A |  |  |  | #N/A | #N/A | 1 | 3.00 | 12.0 | 0.33333 | 0.25 |  |  |  | #N/A | #N/A |  |  |  | #N/A | #N/A |  |  |  | #N/A | #N/A
146 | 0.9894 | 1 | 3.70 | 3.80 | 0.27027 | 0.97368 |  |  |  | #N/A | #N/A |  |  |  | #N/A | #N/A | 1 | 3.70 | 3.80 | 0.27027 | 0.97368 |  |  |  | #N/A | #N/A |  |  |  | #N/A | #N/A |  |  |  | #N/A | #N/A
147 | 0.98919 | 1 | 4.20 | 4.60 | 0.2381 | 0.91304 |  |  |  | #N/A | #N/A |  |  |  | #N/A | #N/A | 1 | 4.20 | 4.60 | 0.2381 | 0.91304 |  |  |  | #N/A | #N/A |  |  |  | #N/A | #N/A |  |  |  | #N/A | #N/A
148 | 0.98907 | 1 | 3.60 | 4.00 | 0.27778 | 0.9 |  |  |  | #N/A | #N/A |  |  |  | #N/A | #N/A | 1 | 3.60 | 4.00 | 0.27778 | 0.9 |  |  |  | #N/A | #N/A |  |  |  | #N/A | #N/A |  |  |  | #N/A | #N/A
149 | 0.98901 | 1 | 3.40 | 4.20 | 0.29412 | 0.80952 |  |  |  | #N/A | #N/A |  |  |  | #N/A | #N/A | 1 | 3.40 | 4.20 | 0.29412 | 0.80952 |  |  |  | #N/A | #N/A |  |  |  | #N/A | #N/A |  |  |  | #N/A | #N/A
150 | 0.98901 | 1 | 2.80 | 7.60 | 0.35714 | 0.36842 |  |  |  | #N/A | #N/A |  |  |  | #N/A | #N/A | 1 | 2.80 | 7.60 | 0.35714 | 0.36842 |  |  |  | #N/A | #N/A |  |  |  | #N/A | #N/A |  |  |  | #N/A | #N/A
151 | 0.98885 | 1 | 2.80 | 13.0 | 0.35714 | 0.21538 |  |  |  | #N/A | #N/A |  |  |  | #N/A | #N/A | 1 | 2.80 | 13.0 | 0.35714 | 0.21538 |  |  |  | #N/A | #N/A |  |  |  | #N/A | #N/A |  |  |  | #N/A | #N/A
152 | 0.98866 | 1 | 3.20 | 9.60 | 0.3125 | 0.33333 |  |  |  | #N/A | #N/A |  |  |  | #N/A | #N/A | 1 | 3.20 | 9.60 | 0.3125 | 0.33333 |  |  |  | #N/A | #N/A |  |  |  | #N/A | #N/A |  |  |  | #N/A | #N/A
153 | 0.98862 | 1 | 2.80 | 14.0 | 0.35714 | 0.2 |  |  |  | #N/A | #N/A |  |  |  | #N/A | #N/A | 1 | 2.80 | 14.0 | 0.35714 | 0.2 |  |  |  | #N/A | #N/A |  |  |  | #N/A | #N/A |  |  |  | #N/A | #N/A
154 | 0.98839 | 1 | 4.10 | 5.00 | 0.2439 | 0.82 |  |  |  | #N/A | #N/A |  |  |  | #N/A | #N/A | 1 | 4.10 | 5.00 | 0.2439 | 0.82 |  |  |  | #N/A | #N/A |  |  |  | #N/A | #N/A |  |  |  | #N/A | #N/A
155 | 0.98824 | 1 | 4.30 | 4.60 | 0.23256 | 0.93478 |  |  |  | #N/A | #N/A |  |  |  | #N/A | #N/A | 1 | 4.30 | 4.60 | 0.23256 | 0.93478 |  |  |  | #N/A | #N/A |  |  |  | #N/A | #N/A |  |  |  | #N/A | #N/A
156 | 0.98813 | 1 | 4.00 | 5.20 | 0.25 | 0.76923 |  |  |  | #N/A | #N/A |  |  |  | #N/A | #N/A | 1 | 4.00 | 5.20 | 0.25 | 0.76923 |  |  |  | #N/A | #N/A |  |  |  | #N/A | #N/A |  |  |  | #N/A | #N/A
157 | 0.9881 | 1 | 3.30 | 8.80 | 0.30303 | 0.375 |  |  |  | #N/A | #N/A |  |  |  | #N/A | #N/A | 1 | 3.30 | 8.80 | 0.30303 | 0.375 |  |  |  | #N/A | #N/A |  |  |  | #N/A | #N/A |  |  |  | #N/A | #N/A
158 | 0.98801 | 1 | 2.80 | 7.20 | 0.35714 | 0.38889 |  |  |  | #N/A | #N/A |  |  |  | #N/A | #N/A | 1 | 2.80 | 7.20 | 0.35714 | 0.38889 |  |  |  | #N/A | #N/A |  |  |  | #N/A | #N/A |  |  |  | #N/A | #N/A
159 | 0.98801 | 1 | 3.20 | 4.60 | 0.3125 | 0.69565 |  |  |  | #N/A | #N/A |  |  |  | #N/A | #N/A | 1 | 3.20 | 4.60 | 0.3125 | 0.69565 |  |  |  | #N/A | #N/A |  |  |  | #N/A | #N/A |  |  |  | #N/A | #N/A
160 | 0.988 | 1 | 3.90 | 5.60 | 0.25641 | 0.69643 |  |  |  | #N/A | #N/A |  |  |  | #N/A | #N/A | 1 | 3.90 | 5.60 | 0.25641 | 0.69643 |  |  |  | #N/A | #N/A |  |  |  | #N/A | #N/A |  |  |  | #N/A | #N/A
161 | 0.98796 | 1 | 3.30 | 9.20 | 0.30303 | 0.3587 |  |  |  | #N/A | #N/A |  |  |  | #N/A | #N/A | 1 | 3.30 | 9.20 | 0.30303 | 0.3587 |  |  |  | #N/A | #N/A |  |  |  | #N/A | #N/A |  |  |  | #N/A | #N/A
162 | 0.9879 | 1 | 3.50 | 4.00 | 0.28571 | 0.875 |  |  |  | #N/A | #N/A |  |  |  | #N/A | #N/A | 1 | 3.50 | 4.00 | 0.28571 | 0.875 |  |  |  | #N/A | #N/A |  |  |  | #N/A | #N/A |  |  |  | #N/A | #N/A
163 | 0.98785 | 1 | 2.90 | 13.0 | 0.34483 | 0.22308 |  |  |  | #N/A | #N/A |  |  |  | #N/A | #N/A | 1 | 2.90 | 13.0 | 0.34483 | 0.22308 |  |  |  | #N/A | #N/A |  |  |  | #N/A | #N/A |  |  |  | #N/A | #N/A
164 | 0.9877 | 1 | 4.20 | 4.80 | 0.2381 | 0.875 |  |  |  | #N/A | #N/A |  |  |  | #N/A | #N/A | 1 | 4.20 | 4.80 | 0.2381 | 0.875 |  |  |  | #N/A | #N/A |  |  |  | #N/A | #N/A |  |  |  | #N/A | #N/A
165 | 0.98745 | 1 | 3.20 | 10.0 | 0.3125 | 0.32 |  |  |  | #N/A | #N/A |  |  |  | #N/A | #N/A | 1 | 3.20 | 10.0 | 0.3125 | 0.32 |  |  |  | #N/A | #N/A |  |  |  | #N/A | #N/A |  |  |  | #N/A | #N/A
166 | 0.98741 | 1 | 3.00 | 13.0 | 0.33333 | 0.23077 |  |  |  | #N/A | #N/A |  |  |  | #N/A | #N/A | 1 | 3.00 | 13.0 | 0.33333 | 0.23077 |  |  |  | #N/A | #N/A |  |  |  | #N/A | #N/A |  |  |  | #N/A | #N/A
167 | 0.9874 | 1 | 2.90 | 14.0 | 0.34483 | 0.20714 |  |  |  | #N/A | #N/A |  |  |  | #N/A | #N/A | 1 | 2.90 | 14.0 | 0.34483 | 0.20714 |  |  |  | #N/A | #N/A |  |  |  | #N/A | #N/A |  |  |  | #N/A | #N/A
168 | 0.98711 | 1 | 3.50 | 7.60 | 0.28571 | 0.46053 |  |  |  | #N/A | #N/A |  |  |  | #N/A | #N/A | 1 | 3.50 | 7.60 | 0.28571 | 0.46053 |  |  |  | #N/A | #N/A |  |  |  | #N/A | #N/A |  |  |  | #N/A | #N/A
169 | 0.98705 | 1 | 2.90 | 6.00 | 0.34483 | 0.48333 |  |  |  | #N/A | #N/A |  |  |  | #N/A | #N/A | 1 | 2.90 | 6.00 | 0.34483 | 0.48333 |  |  |  | #N/A | #N/A |  |  |  | #N/A | #N/A |  |  |  | #N/A | #N/A
170 | 0.98697 | 1 | 3.10 | 11.0 | 0.32258 | 0.28182 |  |  |  | #N/A | #N/A |  |  |  | #N/A | #N/A | 1 | 3.10 | 11.0 | 0.32258 | 0.28182 |  |  |  | #N/A | #N/A |  |  |  | #N/A | #N/A |  |  |  | #N/A | #N/A
171 | 0.98696 | 1 | 4.40 | 4.40 | 0.22727 | 1 |  |  |  | #N/A | #N/A |  |  |  | #N/A | #N/A | 1 | 4.40 | 4.40 | 0.22727 | 1 |  |  |  | #N/A | #N/A |  |  |  | #N/A | #N/A |  |  |  | #N/A | #N/A
172 | 0.98688 | 1 | 3.20 | 4.40 | 0.3125 | 0.72727 |  |  |  | #N/A | #N/A |  |  |  | #N/A | #N/A | 1 | 3.20 | 4.40 | 0.3125 | 0.72727 |  |  |  | #N/A | #N/A |  |  |  | #N/A | #N/A |  |  |  | #N/A | #N/A
173 | 0.98684 | 1 | 2.70 | 13.0 | 0.37037 | 0.20769 |  |  |  | #N/A | #N/A |  |  |  | #N/A | #N/A | 1 | 2.70 | 13.0 | 0.37037 | 0.20769 |  |  |  | #N/A | #N/A |  |  |  | #N/A | #N/A |  |  |  | #N/A | #N/A
174 | 0.98675 | 1 | 2.80 | 15.0 | 0.35714 | 0.18667 |  |  |  | #N/A | #N/A |  |  |  | #N/A | #N/A | 1 | 2.80 | 15.0 | 0.35714 | 0.18667 |  |  |  | #N/A | #N/A |  |  |  | #N/A | #N/A |  |  |  | #N/A | #N/A
175 | 0.98674 | 1 | 2.70 | 10.0 | 0.37037 | 0.27 |  |  |  | #N/A | #N/A |  |  |  | #N/A | #N/A | 1 | 2.70 | 10.0 | 0.37037 | 0.27 |  |  |  | #N/A | #N/A |  |  |  | #N/A | #N/A |  |  |  | #N/A | #N/A
176 | 0.98664 | 1 | 3.50 | 8.00 | 0.28571 | 0.4375 |  |  |  | #N/A | #N/A |  |  |  | #N/A | #N/A | 1 | 3.50 | 8.00 | 0.28571 | 0.4375 |  |  |  | #N/A | #N/A |  |  |  | #N/A | #N/A |  |  |  | #N/A | #N/A
177 | 0.98661 | 1 | 3.10 | 4.80 | 0.32258 | 0.64583 |  |  |  | #N/A | #N/A |  |  |  | #N/A | #N/A | 1 | 3.10 | 4.80 | 0.32258 | 0.64583 |  |  |  | #N/A | #N/A |  |  |  | #N/A | #N/A |  |  |  | #N/A | #N/A
178 | 0.98654 | 1 | 3.40 | 8.40 | 0.29412 | 0.40476 |  |  |  | #N/A | #N/A |  |  |  | #N/A | #N/A | 1 | 3.40 | 8.40 | 0.29412 | 0.40476 |  |  |  | #N/A | #N/A |  |  |  | #N/A | #N/A |  |  |  | #N/A | #N/A
179 | 0.98643 | 1 | 2.90 | 15.0 | 0.34483 | 0.19333 |  |  |  | #N/A | #N/A |  |  |  | #N/A | #N/A | 1 | 2.90 | 15.0 | 0.34483 | 0.19333 |  |  |  | #N/A | #N/A |  |  |  | #N/A | #N/A |  |  |  | #N/A | #N/A
180 | 0.98639 | 1 | 2.70 | 11.0 | 0.37037 | 0.24545 |  |  |  | #N/A | #N/A |  |  |  | #N/A | #N/A | 1 | 2.70 | 11.0 | 0.37037 | 0.24545 |  |  |  | #N/A | #N/A |  |  |  | #N/A | #N/A |  |  |  | #N/A | #N/A
181 | 0.98637 | 1 | 2.70 | 9.60 | 0.37037 | 0.28125 |  |  |  | #N/A | #N/A |  |  |  | #N/A | #N/A | 1 | 2.70 | 9.60 | 0.37037 | 0.28125 |  |  |  | #N/A | #N/A |  |  |  | #N/A | #N/A |  |  |  | #N/A | #N/A
182 | 0.98635 | 1 | 3.30 | 9.60 | 0.30303 | 0.34375 |  |  |  | #N/A | #N/A |  |  |  | #N/A | #N/A | 1 | 3.30 | 9.60 | 0.30303 | 0.34375 |  |  |  | #N/A | #N/A |  |  |  | #N/A | #N/A |  |  |  | #N/A | #N/A
183 | 0.98633 | 1 | 2.70 | 14.0 | 0.37037 | 0.19286 |  |  |  | #N/A | #N/A |  |  |  | #N/A | #N/A | 1 | 2.70 | 14.0 | 0.37037 | 0.19286 |  |  |  | #N/A | #N/A |  |  |  | #N/A | #N/A |  |  |  | #N/A | #N/A
184 | 0.98625 | 1 | 2.80 | 6.80 | 0.35714 | 0.41176 |  |  |  | #N/A | #N/A |  |  |  | #N/A | #N/A | 1 | 2.80 | 6.80 | 0.35714 | 0.41176 |  |  |  | #N/A | #N/A |  |  |  | #N/A | #N/A |  |  |  | #N/A | #N/A
185 | 0.98602 | 1 | 2.70 | 12.0 | 0.37037 | 0.225 |  |  |  | #N/A | #N/A |  |  |  | #N/A | #N/A | 1 | 2.70 | 12.0 | 0.37037 | 0.225 |  |  |  | #N/A | #N/A |  |  |  | #N/A | #N/A |  |  |  | #N/A | #N/A
186 | 0.98601 | 1 | 3.80 | 6.00 | 0.26316 | 0.63333 |  |  |  | #N/A | #N/A |  |  |  | #N/A | #N/A | 1 | 3.80 | 6.00 | 0.26316 | 0.63333 |  |  |  | #N/A | #N/A |  |  |  | #N/A | #N/A |  |  |  | #N/A | #N/A
187 | 0.98597 | 1 | 3.70 | 6.40 | 0.27027 | 0.57812 |  |  |  | #N/A | #N/A |  |  |  | #N/A | #N/A | 1 | 3.70 | 6.40 | 0.27027 | 0.57812 |  |  |  | #N/A | #N/A |  |  |  | #N/A | #N/A |  |  |  | #N/A | #N/A
188 | 0.98582 | 1 | 2.70 | 16.0 | 0.37037 | 0.16875 |  |  |  | #N/A | #N/A |  |  |  | #N/A | #N/A | 1 | 2.70 | 16.0 | 0.37037 | 0.16875 |  |  |  | #N/A | #N/A |  |  |  | #N/A | #N/A |  |  |  | #N/A | #N/A
189 | 0.98581 | 1 | 3.40 | 8.80 | 0.29412 | 0.38636 |  |  |  | #N/A | #N/A |  |  |  | #N/A | #N/A | 1 | 3.40 | 8.80 | 0.29412 | 0.38636 |  |  |  | #N/A | #N/A |  |  |  | #N/A | #N/A |  |  |  | #N/A | #N/A
190 | 0.98574 | 1 | 3.00 | 5.20 | 0.33333 | 0.57692 |  |  |  | #N/A | #N/A |  |  |  | #N/A | #N/A | 1 | 3.00 | 5.20 | 0.33333 | 0.57692 |  |  |  | #N/A | #N/A |  |  |  | #N/A | #N/A |  |  |  | #N/A | #N/A
191 | 0.98559 | 1 | 2.80 | 17.0 | 0.35714 | 0.16471 |  |  |  | #N/A | #N/A |  |  |  | #N/A | #N/A | 1 | 2.80 | 17.0 | 0.35714 | 0.16471 |  |  |  | #N/A | #N/A |  |  |  | #N/A | #N/A |  |  |  | #N/A | #N/A
192 | 0.98556 | 1 | 3.10 | 12.0 | 0.32258 | 0.25833 |  |  |  | #N/A | #N/A |  |  |  | #N/A | #N/A | 1 | 3.10 | 12.0 | 0.32258 | 0.25833 |  |  |  | #N/A | #N/A |  |  |  | #N/A | #N/A |  |  |  | #N/A | #N/A
193 | 0.98545 | 1 | 2.70 | 15.0 | 0.37037 | 0.18 |  |  |  | #N/A | #N/A |  |  |  | #N/A | #N/A | 1 | 2.70 | 15.0 | 0.37037 | 0.18 |  |  |  | #N/A | #N/A |  |  |  | #N/A | #N/A |  |  |  | #N/A | #N/A
194 | 0.98527 | 1 | 3.10 | 4.60 | 0.32258 | 0.67391 |  |  |  | #N/A | #N/A |  |  |  | #N/A | #N/A | 1 | 3.10 | 4.60 | 0.32258 | 0.67391 |  |  |  | #N/A | #N/A |  |  |  | #N/A | #N/A |  |  |  | #N/A | #N/A
195 | 0.98525 | 1 | 4.40 | 4.60 | 0.22727 | 0.95652 |  |  |  | #N/A | #N/A |  |  |  | #N/A | #N/A | 1 | 4.40 | 4.60 | 0.22727 | 0.95652 |  |  |  | #N/A | #N/A |  |  |  | #N/A | #N/A |  |  |  | #N/A | #N/A
196 | 0.98524 | 1 | 3.00 | 14.0 | 0.33333 | 0.21429 |  |  |  | #N/A | #N/A |  |  |  | #N/A | #N/A | 1 | 3.00 | 14.0 | 0.33333 | 0.21429 |  |  |  | #N/A | #N/A |  |  |  | #N/A | #N/A |  |  |  | #N/A | #N/A
197 | 0.98507 | 1 | 2.70 | 9.20 | 0.37037 | 0.29348 |  |  |  | #N/A | #N/A |  |  |  | #N/A | #N/A | 1 | 2.70 | 9.20 | 0.37037 | 0.29348 |  |  |  | #N/A | #N/A |  |  |  | #N/A | #N/A |  |  |  | #N/A | #N/A
198 | 0.98506 | 1 | 2.70 | 18.0 | 0.37037 | 0.15 |  |  |  | #N/A | #N/A |  |  |  | #N/A | #N/A | 1 | 2.70 | 18.0 | 0.37037 | 0.15 |  |  |  | #N/A | #N/A |  |  |  | #N/A | #N/A |  |  |  | #N/A | #N/A
199 | 0.98504 | 1 | 2.70 | 8.80 | 0.37037 | 0.30682 |  |  |  | #N/A | #N/A |  |  |  | #N/A | #N/A | 1 | 2.70 | 8.80 | 0.37037 | 0.30682 |  |  |  | #N/A | #N/A |  |  |  | #N/A | #N/A |  |  |  | #N/A | #N/A
200 | 0.98501 | 1 | 2.80 | 18.0 | 0.35714 | 0.15556 |  |  |  | #N/A | #N/A |  |  |  | #N/A | #N/A | 1 | 2.80 | 18.0 | 0.35714 | 0.15556 |  |  |  | #N/A | #N/A |  |  |  | #N/A | #N/A |  |  |  | #N/A | #N/A
201 | 0.985 | 1 | 4.20 | 5.00 | 0.2381 | 0.84 |  |  |  | #N/A | #N/A |  |  |  | #N/A | #N/A |  |  |  | #N/A | #N/A | 1 | 4.20 | 5.00 | 0.2381 | 0.84 |  |  |  | #N/A | #N/A |  |  |  | #N/A | #N/A
202 | 0.98497 | 1 | 3.60 | 3.80 | 0.27778 | 0.94737 |  |  |  | #N/A | #N/A |  |  |  | #N/A | #N/A |  |  |  | #N/A | #N/A | 1 | 3.60 | 3.80 | 0.27778 | 0.94737 |  |  |  | #N/A | #N/A |  |  |  | #N/A | #N/A
203 | 0.98493 | 1 | 3.60 | 7.20 | 0.27778 | 0.5 |  |  |  | #N/A | #N/A |  |  |  | #N/A | #N/A |  |  |  | #N/A | #N/A | 1 | 3.60 | 7.20 | 0.27778 | 0.5 |  |  |  | #N/A | #N/A |  |  |  | #N/A | #N/A
204 | 0.98487 | 1 | 4.10 | 5.20 | 0.2439 | 0.78846 |  |  |  | #N/A | #N/A |  |  |  | #N/A | #N/A |  |  |  | #N/A | #N/A | 1 | 4.10 | 5.20 | 0.2439 | 0.78846 |  |  |  | #N/A | #N/A |  |  |  | #N/A | #N/A
205 | 0.98479 | 1 | 2.70 | 17.0 | 0.37037 | 0.15882 |  |  |  | #N/A | #N/A |  |  |  | #N/A | #N/A |  |  |  | #N/A | #N/A | 1 | 2.70 | 17.0 | 0.37037 | 0.15882 |  |  |  | #N/A | #N/A |  |  |  | #N/A | #N/A
206 | 0.98464 | 1 | 2.80 | 16.0 | 0.35714 | 0.175 |  |  |  | #N/A | #N/A |  |  |  | #N/A | #N/A |  |  |  | #N/A | #N/A | 1 | 2.80 | 16.0 | 0.35714 | 0.175 |  |  |  | #N/A | #N/A |  |  |  | #N/A | #N/A
207 | 0.98464 | 1 | 2.80 | 6.40 | 0.35714 | 0.4375 |  |  |  | #N/A | #N/A |  |  |  | #N/A | #N/A |  |  |  | #N/A | #N/A | 1 | 2.80 | 6.40 | 0.35714 | 0.4375 |  |  |  | #N/A | #N/A |  |  |  | #N/A | #N/A
208 | 0.98459 | 1 | 3.00 | 5.00 | 0.33333 | 0.6 |  |  |  | #N/A | #N/A |  |  |  | #N/A | #N/A |  |  |  | #N/A | #N/A | 1 | 3.00 | 5.00 | 0.33333 | 0.6 |  |  |  | #N/A | #N/A |  |  |  | #N/A | #N/A
209 | 0.98449 | 1 | 3.30 | 10.0 | 0.30303 | 0.33 |  |  |  | #N/A | #N/A |  |  |  | #N/A | #N/A |  |  |  | #N/A | #N/A | 1 | 3.30 | 10.0 | 0.30303 | 0.33 |  |  |  | #N/A | #N/A |  |  |  | #N/A | #N/A
210 | 0.98442 | 1 | 3.50 | 8.40 | 0.28571 | 0.41667 |  |  |  | #N/A | #N/A |  |  |  | #N/A | #N/A |  |  |  | #N/A | #N/A | 1 | 3.50 | 8.40 | 0.28571 | 0.41667 |  |  |  | #N/A | #N/A |  |  |  | #N/A | #N/A
211 | 0.9844 | 1 | 3.90 | 6.00 | 0.25641 | 0.65 |  |  |  | #N/A | #N/A |  |  |  | #N/A | #N/A |  |  |  | #N/A | #N/A | 1 | 3.90 | 6.00 | 0.25641 | 0.65 |  |  |  | #N/A | #N/A |  |  |  | #N/A | #N/A
212 | 0.9843 | 1 | 3.30 | 4.20 | 0.30303 | 0.78571 |  |  |  | #N/A | #N/A |  |  |  | #N/A | #N/A |  |  |  | #N/A | #N/A | 1 | 3.30 | 4.20 | 0.30303 | 0.78571 |  |  |  | #N/A | #N/A |  |  |  | #N/A | #N/A
213 | 0.98425 | 1 | 2.70 | 19.0 | 0.37037 | 0.14211 |  |  |  | #N/A | #N/A |  |  |  | #N/A | #N/A |  |  |  | #N/A | #N/A | 1 | 2.70 | 19.0 | 0.37037 | 0.14211 |  |  |  | #N/A | #N/A |  |  |  | #N/A | #N/A
214 | 0.98418 | 1 | 4.30 | 4.80 | 0.23256 | 0.89583 |  |  |  | #N/A | #N/A |  |  |  | #N/A | #N/A |  |  |  | #N/A | #N/A | 1 | 4.30 | 4.80 | 0.23256 | 0.89583 |  |  |  | #N/A | #N/A |  |  |  | #N/A | #N/A
215 | 0.98416 | 1 | 2.90 | 16.0 | 0.34483 | 0.18125 |  |  |  | #N/A | #N/A |  |  |  | #N/A | #N/A |  |  |  | #N/A | #N/A | 1 | 2.90 | 16.0 | 0.34483 | 0.18125 |  |  |  | #N/A | #N/A |  |  |  | #N/A | #N/A
216 | 0.98412 | 1 | 2.90 | 5.60 | 0.34483 | 0.51786 |  |  |  | #N/A | #N/A |  |  |  | #N/A | #N/A |  |  |  | #N/A | #N/A | 1 | 2.90 | 5.60 | 0.34483 | 0.51786 |  |  |  | #N/A | #N/A |  |  |  | #N/A | #N/A
217 | 0.98374 | 1 | 2.70 | 20.0 | 0.37037 | 0.135 |  |  |  | #N/A | #N/A |  |  |  | #N/A | #N/A |  |  |  | #N/A | #N/A | 1 | 2.70 | 20.0 | 0.37037 | 0.135 |  |  |  | #N/A | #N/A |  |  |  | #N/A | #N/A
218 | 0.9836 | 1 | 3.40 | 4.00 | 0.29412 | 0.85 |  |  |  | #N/A | #N/A |  |  |  | #N/A | #N/A |  |  |  | #N/A | #N/A | 1 | 3.40 | 4.00 | 0.29412 | 0.85 |  |  |  | #N/A | #N/A |  |  |  | #N/A | #N/A
219 | 0.98336 | 1 | 2.70 | 8.00 | 0.37037 | 0.3375 |  |  |  | #N/A | #N/A |  |  |  | #N/A | #N/A |  |  |  | #N/A | #N/A | 1 | 2.70 | 8.00 | 0.37037 | 0.3375 |  |  |  | #N/A | #N/A |  |  |  | #N/A | #N/A
220 | 0.98318 | 1 | 3.20 | 11.0 | 0.3125 | 0.29091 |  |  |  | #N/A | #N/A |  |  |  | #N/A | #N/A |  |  |  | #N/A | #N/A | 1 | 3.20 | 11.0 | 0.3125 | 0.29091 |  |  |  | #N/A | #N/A |  |  |  | #N/A | #N/A
221 | 0.98308 | 1 | 2.80 | 19.0 | 0.35714 | 0.14737 |  |  |  | #N/A | #N/A |  |  |  | #N/A | #N/A |  |  |  | #N/A | #N/A | 1 | 2.80 | 19.0 | 0.35714 | 0.14737 |  |  |  | #N/A | #N/A |  |  |  | #N/A | #N/A
222 | 0.983 | 1 | 2.70 | 7.60 | 0.37037 | 0.35526 |  |  |  | #N/A | #N/A |  |  |  | #N/A | #N/A |  |  |  | #N/A | #N/A | 1 | 2.70 | 7.60 | 0.37037 | 0.35526 |  |  |  | #N/A | #N/A |  |  |  | #N/A | #N/A
223 | 0.98293 | 1 | 2.60 | 15.0 | 0.38462 | 0.17333 |  |  |  | #N/A | #N/A |  |  |  | #N/A | #N/A |  |  |  | #N/A | #N/A | 1 | 2.60 | 15.0 | 0.38462 | 0.17333 |  |  |  | #N/A | #N/A |  |  |  | #N/A | #N/A
224 | 0.98285 | 1 | 3.00 | 15.0 | 0.33333 | 0.2 |  |  |  | #N/A | #N/A |  |  |  | #N/A | #N/A |  |  |  | #N/A | #N/A | 1 | 3.00 | 15.0 | 0.33333 | 0.2 |  |  |  | #N/A | #N/A |  |  |  | #N/A | #N/A
225 | 0.98284 | 1 | 2.60 | 14.0 | 0.38462 | 0.18571 |  |  |  | #N/A | #N/A |  |  |  | #N/A | #N/A |  |  |  | #N/A | #N/A | 1 | 2.60 | 14.0 | 0.38462 | 0.18571 |  |  |  | #N/A | #N/A |  |  |  | #N/A | #N/A
226 | 0.98276 | 1 | 4.00 | 5.60 | 0.25 | 0.71429 |  |  |  | #N/A | #N/A |  |  |  | #N/A | #N/A |  |  |  | #N/A | #N/A | 1 | 4.00 | 5.60 | 0.25 | 0.71429 |  |  |  | #N/A | #N/A |  |  |  | #N/A | #N/A
227 | 0.98271 | 1 | 3.70 | 6.80 | 0.27027 | 0.54412 |  |  |  | #N/A | #N/A |  |  |  | #N/A | #N/A |  |  |  | #N/A | #N/A | 1 | 3.70 | 6.80 | 0.27027 | 0.54412 |  |  |  | #N/A | #N/A |  |  |  | #N/A | #N/A
228 | 0.98268 | 1 | 2.70 | 8.40 | 0.37037 | 0.32143 |  |  |  | #N/A | #N/A |  |  |  | #N/A | #N/A |  |  |  | #N/A | #N/A | 1 | 2.70 | 8.40 | 0.37037 | 0.32143 |  |  |  | #N/A | #N/A |  |  |  | #N/A | #N/A
229 | 0.98261 | 1 | 3.80 | 6.40 | 0.26316 | 0.59375 |  |  |  | #N/A | #N/A |  |  |  | #N/A | #N/A |  |  |  | #N/A | #N/A | 1 | 3.80 | 6.40 | 0.26316 | 0.59375 |  |  |  | #N/A | #N/A |  |  |  | #N/A | #N/A
230 | 0.98261 | 1 | 2.90 | 17.0 | 0.34483 | 0.17059 |  |  |  | #N/A | #N/A |  |  |  | #N/A | #N/A |  |  |  | #N/A | #N/A | 1 | 2.90 | 17.0 | 0.34483 | 0.17059 |  |  |  | #N/A | #N/A |  |  |  | #N/A | #N/A
231 | 0.98253 | 1 | 2.60 | 13.0 | 0.38462 | 0.2 |  |  |  | #N/A | #N/A |  |  |  | #N/A | #N/A |  |  |  | #N/A | #N/A | 1 | 2.60 | 13.0 | 0.38462 | 0.2 |  |  |  | #N/A | #N/A |  |  |  | #N/A | #N/A
232 | 0.9823 | 1 | 2.80 | 20.0 | 0.35714 | 0.14 |  |  |  | #N/A | #N/A |  |  |  | #N/A | #N/A |  |  |  | #N/A | #N/A | 1 | 2.80 | 20.0 | 0.35714 | 0.14 |  |  |  | #N/A | #N/A |  |  |  | #N/A | #N/A
233 | 0.98226 | 1 | 3.10 | 13.0 | 0.32258 | 0.23846 |  |  |  | #N/A | #N/A |  |  |  | #N/A | #N/A |  |  |  | #N/A | #N/A | 1 | 3.10 | 13.0 | 0.32258 | 0.23846 |  |  |  | #N/A | #N/A |  |  |  | #N/A | #N/A
234 | 0.9822 | 1 | 2.60 | 18.0 | 0.38462 | 0.14444 |  |  |  | #N/A | #N/A |  |  |  | #N/A | #N/A |  |  |  | #N/A | #N/A | 1 | 2.60 | 18.0 | 0.38462 | 0.14444 |  |  |  | #N/A | #N/A |  |  |  | #N/A | #N/A
235 | 0.98211 | 1 | 2.60 | 12.0 | 0.38462 | 0.21667 |  |  |  | #N/A | #N/A |  |  |  | #N/A | #N/A |  |  |  | #N/A | #N/A | 1 | 2.60 | 12.0 | 0.38462 | 0.21667 |  |  |  | #N/A | #N/A |  |  |  | #N/A | #N/A
236 | 0.98207 | 1 | 2.60 | 16.0 | 0.38462 | 0.1625 |  |  |  | #N/A | #N/A |  |  |  | #N/A | #N/A |  |  |  | #N/A | #N/A | 1 | 2.60 | 16.0 | 0.38462 | 0.1625 |  |  |  | #N/A | #N/A |  |  |  | #N/A | #N/A
237 | 0.98206 | 1 | 2.60 | 17.0 | 0.38462 | 0.15294 |  |  |  | #N/A | #N/A |  |  |  | #N/A | #N/A |  |  |  | #N/A | #N/A | 1 | 2.60 | 17.0 | 0.38462 | 0.15294 |  |  |  | #N/A | #N/A |  |  |  | #N/A | #N/A
238 | 0.98202 | 1 | 4.50 | 4.60 | 0.22222 | 0.97826 |  |  |  | #N/A | #N/A |  |  |  | #N/A | #N/A |  |  |  | #N/A | #N/A | 1 | 4.50 | 4.60 | 0.22222 | 0.97826 |  |  |  | #N/A | #N/A |  |  |  | #N/A | #N/A
239 | 0.98201 | 1 | 3.60 | 7.60 | 0.27778 | 0.47368 |  |  |  | #N/A | #N/A |  |  |  | #N/A | #N/A |  |  |  | #N/A | #N/A | 1 | 3.60 | 7.60 | 0.27778 | 0.47368 |  |  |  | #N/A | #N/A |  |  |  | #N/A | #N/A
240 | 0.98194 | 1 | 2.80 | 6.00 | 0.35714 | 0.46667 |  |  |  | #N/A | #N/A |  |  |  | #N/A | #N/A |  |  |  | #N/A | #N/A | 1 | 2.80 | 6.00 | 0.35714 | 0.46667 |  |  |  | #N/A | #N/A |  |  |  | #N/A | #N/A
241 | 0.98186 | 1 | 2.70 | 7.20 | 0.37037 | 0.375 |  |  |  | #N/A | #N/A |  |  |  | #N/A | #N/A |  |  |  | #N/A | #N/A | 1 | 2.70 | 7.20 | 0.37037 | 0.375 |  |  |  | #N/A | #N/A |  |  |  | #N/A | #N/A
242 | 0.98174 | 1 | 2.60 | 19.0 | 0.38462 | 0.13684 |  |  |  | #N/A | #N/A |  |  |  | #N/A | #N/A |  |  |  | #N/A | #N/A | 1 | 2.60 | 19.0 | 0.38462 | 0.13684 |  |  |  | #N/A | #N/A |  |  |  | #N/A | #N/A
243 | 0.98174 | 1 | 2.60 | 20.0 | 0.38462 | 0.13 |  |  |  | #N/A | #N/A |  |  |  | #N/A | #N/A |  |  |  | #N/A | #N/A | 1 | 2.60 | 20.0 | 0.38462 | 0.13 |  |  |  | #N/A | #N/A |  |  |  | #N/A | #N/A
244 | 0.98164 | 1 | 3.20 | 4.20 | 0.3125 | 0.7619 |  |  |  | #N/A | #N/A |  |  |  | #N/A | #N/A |  |  |  | #N/A | #N/A | 1 | 3.20 | 4.20 | 0.3125 | 0.7619 |  |  |  | #N/A | #N/A |  |  |  | #N/A | #N/A
245 | 0.98153 | 1 | 3.50 | 3.80 | 0.28571 | 0.92105 |  |  |  | #N/A | #N/A |  |  |  | #N/A | #N/A |  |  |  | #N/A | #N/A | 1 | 3.50 | 3.80 | 0.28571 | 0.92105 |  |  |  | #N/A | #N/A |  |  |  | #N/A | #N/A
246 | 0.98147 | 1 | 3.10 | 14.0 | 0.32258 | 0.22143 |  |  |  | #N/A | #N/A |  |  |  | #N/A | #N/A |  |  |  | #N/A | #N/A | 1 | 3.10 | 14.0 | 0.32258 | 0.22143 |  |  |  | #N/A | #N/A |  |  |  | #N/A | #N/A
247 | 0.9813 | 1 | 3.40 | 9.60 | 0.29412 | 0.35417 |  |  |  | #N/A | #N/A |  |  |  | #N/A | #N/A |  |  |  | #N/A | #N/A | 1 | 3.40 | 9.60 | 0.29412 | 0.35417 |  |  |  | #N/A | #N/A |  |  |  | #N/A | #N/A
248 | 0.9811 | 1 | 4.20 | 5.20 | 0.2381 | 0.80769 |  |  |  | #N/A | #N/A |  |  |  | #N/A | #N/A |  |  |  | #N/A | #N/A | 1 | 4.20 | 5.20 | 0.2381 | 0.80769 |  |  |  | #N/A | #N/A |  |  |  | #N/A | #N/A
249 | 0.98101 | 1 | 2.90 | 19.0 | 0.34483 | 0.15263 |  |  |  | #N/A | #N/A |  |  |  | #N/A | #N/A |  |  |  | #N/A | #N/A | 1 | 2.90 | 19.0 | 0.34483 | 0.15263 |  |  |  | #N/A | #N/A |  |  |  | #N/A | #N/A
250 | 0.98091 | 1 | 2.60 | 11.0 | 0.38462 | 0.23636 |  |  |  | #N/A | #N/A |  |  |  | #N/A | #N/A |  |  |  | #N/A | #N/A | 1 | 2.60 | 11.0 | 0.38462 | 0.23636 |  |  |  | #N/A | #N/A |  |  |  | #N/A | #N/A
251 | 0.98067 | 1 | 2.90 | 5.20 | 0.34483 | 0.55769 |  |  |  | #N/A | #N/A |  |  |  | #N/A | #N/A |  |  |  | #N/A | #N/A | 1 | 2.90 | 5.20 | 0.34483 | 0.55769 |  |  |  | #N/A | #N/A |  |  |  | #N/A | #N/A
252 | 0.98062 | 1 | 3.30 | 4.00 | 0.30303 | 0.825 |  |  |  | #N/A | #N/A |  |  |  | #N/A | #N/A |  |  |  | #N/A | #N/A | 1 | 3.30 | 4.00 | 0.30303 | 0.825 |  |  |  | #N/A | #N/A |  |  |  | #N/A | #N/A
253 | 0.98061 | 1 | 3.40 | 9.20 | 0.29412 | 0.36957 |  |  |  | #N/A | #N/A |  |  |  | #N/A | #N/A |  |  |  | #N/A | #N/A | 1 | 3.40 | 9.20 | 0.29412 | 0.36957 |  |  |  | #N/A | #N/A |  |  |  | #N/A | #N/A
254 | 0.98054 | 1 | 3.20 | 12.0 | 0.3125 | 0.26667 |  |  |  | #N/A | #N/A |  |  |  | #N/A | #N/A |  |  |  | #N/A | #N/A | 1 | 3.20 | 12.0 | 0.3125 | 0.26667 |  |  |  | #N/A | #N/A |  |  |  | #N/A | #N/A
255 | 0.9805 | 1 | 4.30 | 5.00 | 0.23256 | 0.86 |  |  |  | #N/A | #N/A |  |  |  | #N/A | #N/A |  |  |  | #N/A | #N/A | 1 | 4.30 | 5.00 | 0.23256 | 0.86 |  |  |  | #N/A | #N/A |  |  |  | #N/A | #N/A
256 | 0.98047 | 1 | 2.90 | 18.0 | 0.34483 | 0.16111 |  |  |  | #N/A | #N/A |  |  |  | #N/A | #N/A |  |  |  | #N/A | #N/A | 1 | 2.90 | 18.0 | 0.34483 | 0.16111 |  |  |  | #N/A | #N/A |  |  |  | #N/A | #N/A
257 | 0.98043 | 1 | 3.00 | 4.80 | 0.33333 | 0.625 |  |  |  | #N/A | #N/A |  |  |  | #N/A | #N/A |  |  |  | #N/A | #N/A | 1 | 3.00 | 4.80 | 0.33333 | 0.625 |  |  |  | #N/A | #N/A |  |  |  | #N/A | #N/A
258 | 0.9804 | 1 | 2.60 | 10.0 | 0.38462 | 0.26 |  |  |  | #N/A | #N/A |  |  |  | #N/A | #N/A |  |  |  | #N/A | #N/A | 1 | 2.60 | 10.0 | 0.38462 | 0.26 |  |  |  | #N/A | #N/A |  |  |  | #N/A | #N/A
259 | 0.98033 | 1 | 4.10 | 5.60 | 0.2439 | 0.73214 |  |  |  | #N/A | #N/A |  |  |  | #N/A | #N/A |  |  |  | #N/A | #N/A | 1 | 4.10 | 5.60 | 0.2439 | 0.73214 |  |  |  | #N/A | #N/A |  |  |  | #N/A | #N/A
260 | 0.98031 | 1 | 3.50 | 8.80 | 0.28571 | 0.39773 |  |  |  | #N/A | #N/A |  |  |  | #N/A | #N/A |  |  |  | #N/A | #N/A | 1 | 3.50 | 8.80 | 0.28571 | 0.39773 |  |  |  | #N/A | #N/A |  |  |  | #N/A | #N/A
261 | 0.9803 | 1 | 4.60 | 4.60 | 0.21739 | 1 |  |  |  | #N/A | #N/A |  |  |  | #N/A | #N/A |  |  |  | #N/A | #N/A | 1 | 4.60 | 4.60 | 0.21739 | 1 |  |  |  | #N/A | #N/A |  |  |  | #N/A | #N/A
262 | 0.98024 | 1 | 3.10 | 4.40 | 0.32258 | 0.70455 |  |  |  | #N/A | #N/A |  |  |  | #N/A | #N/A |  |  |  | #N/A | #N/A | 1 | 3.10 | 4.40 | 0.32258 | 0.70455 |  |  |  | #N/A | #N/A |  |  |  | #N/A | #N/A
263 | 0.9802 | 1 | 3.60 | 8.00 | 0.27778 | 0.45 |  |  |  | #N/A | #N/A |  |  |  | #N/A | #N/A |  |  |  | #N/A | #N/A | 1 | 3.60 | 8.00 | 0.27778 | 0.45 |  |  |  | #N/A | #N/A |  |  |  | #N/A | #N/A
264 | 0.98008 | 1 | 2.60 | 9.20 | 0.38462 | 0.28261 |  |  |  | #N/A | #N/A |  |  |  | #N/A | #N/A |  |  |  | #N/A | #N/A | 1 | 2.60 | 9.20 | 0.38462 | 0.28261 |  |  |  | #N/A | #N/A |  |  |  | #N/A | #N/A
265 | 0.97972 | 1 | 3.70 | 7.20 | 0.27027 | 0.51389 |  |  |  | #N/A | #N/A |  |  |  | #N/A | #N/A |  |  |  | #N/A | #N/A |  |  |  | #N/A | #N/A | 1 | 3.70 | 7.20 | 0.27027 | 0.51389 |  |  |  | #N/A | #N/A
266 | 0.97949 | 1 | 3.60 | 3.60 | 0.27778 | 1 |  |  |  | #N/A | #N/A |  |  |  | #N/A | #N/A |  |  |  | #N/A | #N/A |  |  |  | #N/A | #N/A | 1 | 3.60 | 3.60 | 0.27778 | 1 |  |  |  | #N/A | #N/A
267 | 0.9794 | 1 | 3.90 | 6.40 | 0.25641 | 0.60938 |  |  |  | #N/A | #N/A |  |  |  | #N/A | #N/A |  |  |  | #N/A | #N/A |  |  |  | #N/A | #N/A | 1 | 3.90 | 6.40 | 0.25641 | 0.60938 |  |  |  | #N/A | #N/A
268 | 0.97935 | 1 | 2.90 | 20.0 | 0.34483 | 0.145 |  |  |  | #N/A | #N/A |  |  |  | #N/A | #N/A |  |  |  | #N/A | #N/A |  |  |  | #N/A | #N/A | 1 | 2.90 | 20.0 | 0.34483 | 0.145 |  |  |  | #N/A | #N/A
269 | 0.97915 | 1 | 2.60 | 9.60 | 0.38462 | 0.27083 |  |  |  | #N/A | #N/A |  |  |  | #N/A | #N/A |  |  |  | #N/A | #N/A |  |  |  | #N/A | #N/A | 1 | 2.60 | 9.60 | 0.38462 | 0.27083 |  |  |  | #N/A | #N/A
270 | 0.979 | 1 | 4.00 | 6.00 | 0.25 | 0.66667 |  |  |  | #N/A | #N/A |  |  |  | #N/A | #N/A |  |  |  | #N/A | #N/A |  |  |  | #N/A | #N/A | 1 | 4.00 | 6.00 | 0.25 | 0.66667 |  |  |  | #N/A | #N/A
271 | 0.97899 | 1 | 3.00 | 16.0 | 0.33333 | 0.1875 |  |  |  | #N/A | #N/A |  |  |  | #N/A | #N/A |  |  |  | #N/A | #N/A |  |  |  | #N/A | #N/A | 1 | 3.00 | 16.0 | 0.33333 | 0.1875 |  |  |  | #N/A | #N/A
272 | 0.97897 | 1 | 3.80 | 6.80 | 0.26316 | 0.55882 |  |  |  | #N/A | #N/A |  |  |  | #N/A | #N/A |  |  |  | #N/A | #N/A |  |  |  | #N/A | #N/A | 1 | 3.80 | 6.80 | 0.26316 | 0.55882 |  |  |  | #N/A | #N/A
273 | 0.97884 | 1 | 4.40 | 4.80 | 0.22727 | 0.91667 |  |  |  | #N/A | #N/A |  |  |  | #N/A | #N/A |  |  |  | #N/A | #N/A |  |  |  | #N/A | #N/A | 1 | 4.40 | 4.80 | 0.22727 | 0.91667 |  |  |  | #N/A | #N/A
274 | 0.9787 | 1 | 3.30 | 11.0 | 0.30303 | 0.3 |  |  |  | #N/A | #N/A |  |  |  | #N/A | #N/A |  |  |  | #N/A | #N/A |  |  |  | #N/A | #N/A | 1 | 3.30 | 11.0 | 0.30303 | 0.3 |  |  |  | #N/A | #N/A
275 | 0.9786 | 1 | 3.20 | 13.0 | 0.3125 | 0.24615 |  |  |  | #N/A | #N/A |  |  |  | #N/A | #N/A |  |  |  | #N/A | #N/A |  |  |  | #N/A | #N/A | 1 | 3.20 | 13.0 | 0.3125 | 0.24615 |  |  |  | #N/A | #N/A
276 | 0.97854 | 1 | 4.50 | 4.80 | 0.22222 | 0.9375 |  |  |  | #N/A | #N/A |  |  |  | #N/A | #N/A |  |  |  | #N/A | #N/A |  |  |  | #N/A | #N/A | 1 | 4.50 | 4.80 | 0.22222 | 0.9375 |  |  |  | #N/A | #N/A
277 | 0.97853 | 1 | 3.40 | 10.0 | 0.29412 | 0.34 |  |  |  | #N/A | #N/A |  |  |  | #N/A | #N/A |  |  |  | #N/A | #N/A |  |  |  | #N/A | #N/A | 1 | 3.40 | 10.0 | 0.29412 | 0.34 |  |  |  | #N/A | #N/A
278 | 0.97839 | 1 | 2.80 | 5.60 | 0.35714 | 0.5 |  |  |  | #N/A | #N/A |  |  |  | #N/A | #N/A |  |  |  | #N/A | #N/A |  |  |  | #N/A | #N/A | 1 | 2.80 | 5.60 | 0.35714 | 0.5 |  |  |  | #N/A | #N/A
279 | 0.97812 | 1 | 3.00 | 4.60 | 0.33333 | 0.65217 |  |  |  | #N/A | #N/A |  |  |  | #N/A | #N/A |  |  |  | #N/A | #N/A |  |  |  | #N/A | #N/A | 1 | 3.00 | 4.60 | 0.33333 | 0.65217 |  |  |  | #N/A | #N/A
280 | 0.97794 | 1 | 4.40 | 5.00 | 0.22727 | 0.88 |  |  |  | #N/A | #N/A |  |  |  | #N/A | #N/A |  |  |  | #N/A | #N/A |  |  |  | #N/A | #N/A | 1 | 4.40 | 5.00 | 0.22727 | 0.88 |  |  |  | #N/A | #N/A
281 | 0.97789 | 1 | 2.70 | 6.40 | 0.37037 | 0.42188 |  |  |  | #N/A | #N/A |  |  |  | #N/A | #N/A |  |  |  | #N/A | #N/A |  |  |  | #N/A | #N/A | 1 | 2.70 | 6.40 | 0.37037 | 0.42188 |  |  |  | #N/A | #N/A
282 | 0.97785 | 1 | 3.00 | 17.0 | 0.33333 | 0.17647 |  |  |  | #N/A | #N/A |  |  |  | #N/A | #N/A |  |  |  | #N/A | #N/A |  |  |  | #N/A | #N/A | 1 | 3.00 | 17.0 | 0.33333 | 0.17647 |  |  |  | #N/A | #N/A
283 | 0.97768 | 1 | 3.00 | 18.0 | 0.33333 | 0.16667 |  |  |  | #N/A | #N/A |  |  |  | #N/A | #N/A |  |  |  | #N/A | #N/A |  |  |  | #N/A | #N/A | 1 | 3.00 | 18.0 | 0.33333 | 0.16667 |  |  |  | #N/A | #N/A
284 | 0.97765 | 1 | 3.10 | 15.0 | 0.32258 | 0.20667 |  |  |  | #N/A | #N/A |  |  |  | #N/A | #N/A |  |  |  | #N/A | #N/A |  |  |  | #N/A | #N/A | 1 | 3.10 | 15.0 | 0.32258 | 0.20667 |  |  |  | #N/A | #N/A
285 | 0.97749 | 1 | 3.40 | 3.80 | 0.29412 | 0.89474 |  |  |  | #N/A | #N/A |  |  |  | #N/A | #N/A |  |  |  | #N/A | #N/A |  |  |  | #N/A | #N/A | 1 | 3.40 | 3.80 | 0.29412 | 0.89474 |  |  |  | #N/A | #N/A
286 | 0.9774 | 1 | 2.60 | 8.80 | 0.38462 | 0.29545 |  |  |  | #N/A | #N/A |  |  |  | #N/A | #N/A |  |  |  | #N/A | #N/A |  |  |  | #N/A | #N/A | 1 | 2.60 | 8.80 | 0.38462 | 0.29545 |  |  |  | #N/A | #N/A
287 | 0.97712 | 1 | 2.90 | 5.00 | 0.34483 | 0.58 |  |  |  | #N/A | #N/A |  |  |  | #N/A | #N/A |  |  |  | #N/A | #N/A |  |  |  | #N/A | #N/A | 1 | 2.90 | 5.00 | 0.34483 | 0.58 |  |  |  | #N/A | #N/A
288 | 0.97705 | 1 | 2.50 | 20.0 | 0.4 | 0.125 |  |  |  | #N/A | #N/A |  |  |  | #N/A | #N/A |  |  |  | #N/A | #N/A |  |  |  | #N/A | #N/A | 1 | 2.50 | 20.0 | 0.4 | 0.125 |  |  |  | #N/A | #N/A
289 | 0.97699 | 1 | 3.70 | 7.60 | 0.27027 | 0.48684 |  |  |  | #N/A | #N/A |  |  |  | #N/A | #N/A |  |  |  | #N/A | #N/A |  |  |  | #N/A | #N/A | 1 | 3.70 | 7.60 | 0.27027 | 0.48684 |  |  |  | #N/A | #N/A
290 | 0.97679 | 1 | 3.50 | 9.20 | 0.28571 | 0.38043 |  |  |  | #N/A | #N/A |  |  |  | #N/A | #N/A |  |  |  | #N/A | #N/A |  |  |  | #N/A | #N/A | 1 | 3.50 | 9.20 | 0.28571 | 0.38043 |  |  |  | #N/A | #N/A
291 | 0.97656 | 1 | 2.50 | 19.0 | 0.4 | 0.13158 |  |  |  | #N/A | #N/A |  |  |  | #N/A | #N/A |  |  |  | #N/A | #N/A |  |  |  | #N/A | #N/A | 1 | 2.50 | 19.0 | 0.4 | 0.13158 |  |  |  | #N/A | #N/A
292 | 0.97642 | 1 | 2.50 | 18.0 | 0.4 | 0.13889 |  |  |  | #N/A | #N/A |  |  |  | #N/A | #N/A |  |  |  | #N/A | #N/A |  |  |  | #N/A | #N/A | 1 | 2.50 | 18.0 | 0.4 | 0.13889 |  |  |  | #N/A | #N/A
293 | 0.9763 | 1 | 2.90 | 4.80 | 0.34483 | 0.60417 |  |  |  | #N/A | #N/A |  |  |  | #N/A | #N/A |  |  |  | #N/A | #N/A |  |  |  | #N/A | #N/A | 1 | 2.90 | 4.80 | 0.34483 | 0.60417 |  |  |  | #N/A | #N/A
294 | 0.97628 | 1 | 2.70 | 6.80 | 0.37037 | 0.39706 |  |  |  | #N/A | #N/A |  |  |  | #N/A | #N/A |  |  |  | #N/A | #N/A |  |  |  | #N/A | #N/A | 1 | 2.70 | 6.80 | 0.37037 | 0.39706 |  |  |  | #N/A | #N/A
295 | 0.97627 | 1 | 2.50 | 14.0 | 0.4 | 0.17857 |  |  |  | #N/A | #N/A |  |  |  | #N/A | #N/A |  |  |  | #N/A | #N/A |  |  |  | #N/A | #N/A | 1 | 2.50 | 14.0 | 0.4 | 0.17857 |  |  |  | #N/A | #N/A
296 | 0.97624 | 1 | 2.50 | 17.0 | 0.4 | 0.14706 |  |  |  | #N/A | #N/A |  |  |  | #N/A | #N/A |  |  |  | #N/A | #N/A |  |  |  | #N/A | #N/A | 1 | 2.50 | 17.0 | 0.4 | 0.14706 |  |  |  | #N/A | #N/A
297 | 0.97621 | 1 | 2.60 | 8.40 | 0.38462 | 0.30952 |  |  |  | #N/A | #N/A |  |  |  | #N/A | #N/A |  |  |  | #N/A | #N/A |  |  |  | #N/A | #N/A | 1 | 2.60 | 8.40 | 0.38462 | 0.30952 |  |  |  | #N/A | #N/A
298 | 0.97619 | 1 | 4.00 | 6.40 | 0.25 | 0.625 |  |  |  | #N/A | #N/A |  |  |  | #N/A | #N/A |  |  |  | #N/A | #N/A |  |  |  | #N/A | #N/A | 1 | 4.00 | 6.40 | 0.25 | 0.625 |  |  |  | #N/A | #N/A
299 | 0.97615 | 1 | 2.50 | 16.0 | 0.4 | 0.15625 |  |  |  | #N/A | #N/A |  |  |  | #N/A | #N/A |  |  |  | #N/A | #N/A |  |  |  | #N/A | #N/A | 1 | 2.50 | 16.0 | 0.4 | 0.15625 |  |  |  | #N/A | #N/A
300 | 0.97608 | 1 | 3.60 | 8.40 | 0.27778 | 0.42857 |  |  |  | #N/A | #N/A |  |  |  | #N/A | #N/A |  |  |  | #N/A | #N/A |  |  |  | #N/A | #N/A | 1 | 3.60 | 8.40 | 0.27778 | 0.42857 |  |  |  | #N/A | #N/A
|  |  |  | 1SD (n=100) | 0.028592 | 0.19729
|  |  |  | 1SD (n=200) | 0.03759 | 0.23793
|  |  |  | 1SD (n=300) | 0.04424 | 0.2537