## Individual cores
Individual Cores (see below for rock averages)
No | Sample ID | Sub ID | Volcanic lithology | Alteration category | Extent of weathering/atleration | Mag sus-natural face (see averages below) | Mag sus-cut face (see averages below) | Dry mass density (kg/mm3) | Dry unit weight (kN/m3) | Porosity (%) | Permeability (m2) | Vp (dry) (m/s) | Vs (dry) (m/s) | Dynamic Poisson Ratio (dry) | Dynamic Young's Modulus (dry) (GPA) | Confining pressure-σ3 (MPa) | Uniaxial compressive strength (dry)-σ1 (MPa) | Static young's Modulus (GPa)- uniaxial (dry) | Peak stress triaxial (MPa), various confining pressures (dry) | Static young's Modulus (GPa)- triaxial, various confining pressures (dry) | Calculated uniaxial compressive strength-σci (Mpa) (see below) | Hoek-Brown "m" parameter for intact rock-mi (see below) | friction-ɸ (°) (see below) | cohesion-c (MPa) (see below)
1 | RH2 | A | lava | surface weathering | minor |  |  | 2339.4574 | 22.9501 | 14.9156 | [5 empty] | 0 | 93.1894 | 22.5789
2 | RH2 | B | lava | surface weathering | minor |  |  | 2398.5135 | 23.5294 | 13.3 |  | 4096 | 2053 | 0.33 | 26.9808 | 0 | 115.3968 | 22.6263
3 | RH2 | C | lava | surface weathering | minor |  |  | 2322.9365 | 22.788 | 16.0307 |  | 4258 | 2135 | 0.33 | 28.2196 | 0 | 86.5578 | 20.9946
4 | RH2 | D | lava | surface weathering | minor |  |  | 2383.8848 | 23.3859 | 13.9912 |  | 4126 | 1900 | 0.37 | 23.5175 | 5 |  |  | 136.8862 | 19.0517
5 | RH2 | E | lava | surface weathering | minor |  |  | 2366.2726 | 23.2131 | 14.6525 | [5 empty] | 10 |  |  | 138.4744
6 | RH2 | F | lava | surface weathering | minor |  |  | 2347.3076 | 23.0271 | 15.3021 | 2.2251e-16 |  |  |  |  | 20 |  |  | 230.9167 | 19.0173
7 | RH2 | G | lava | surface weathering | minor |  |  | 2369.0885 | 23.2408 | 14.7302
8 | RH2b | A | lava | surface weathering | minor |  |  | 2634.2289 | 25.8418 | 6.5751 |  | 4236 | 1444 | 0.43 | 15.7543 | 0 | 230.274 | 28.9361
9 | RH2b | B | lava | surface weathering | minor |  |  | 2683.885 | 26.3289 | 4.1375 | [5 empty] | 0 | 286.0022 | 35.3333
10 | RH2b | C | lava | surface weathering | minor |  |  | 2651.6336 | 26.0125 | 5.6402
11 | RH2b | D | lava | surface weathering | minor |  |  | 2668.9981 | 26.1829 | 4.7058 |  | 4663 | 1460 | 0.45 | 16.4567
12 | RH2b | E | lava | surface weathering | minor |  |  | 2637.9872 | 25.8787 | 6.0779 | [5 empty] | 10 |  |  | 368.7181 | 24.27
13 | RH2b | F | lava | surface weathering | minor |  |  | 2633.5644 | 25.8353 | 6.3936 | 4.0347e-18 |  |  |  |  | 5 |  |  | 309.5968 | 23.2974
14 | RH4 | A | breccia | surface weathering | pervasive |  |  | 2104.2241 | 20.6424 | 23.8327 | [5 empty] | 0 | 31.831 | 8.9908
15 | RH4 | B | breccia | surface weathering | pervasive |  |  | 2064.5804 | 20.2535 | 25.0865 |  | 1743 | 976 | 0.27 | 5.0083 | 0 | 23.8648 | 10.4512
16 | RH4 | C | breccia | surface weathering | pervasive |  |  | 2094.1055 | 20.5432 | 24.4168 | [5 empty] | 3 |  |  | 45.611 | 6.6902
17 | RH4 | D | breccia | surface weathering | pervasive |  |  | 2055.2834 | 20.1623 | 25.3527 | 4.7979e-13 | 3304 | 1879 | 0.26 | 18.341
18 | RH4 | E | breccia | surface weathering | pervasive |  |  | 2068.7268 | 20.2942 | 24.4367 | 8.2239e-13 |  |  |  |  | 5 |  |  | 73.3814 | 10.6991
19 | RH4 | F | breccia | surface weathering | pervasive |  |  | 2132.0587 | 20.9155 | 22.4978 |  | 1990 | 1120 | 0.27 | 6.7975
20 | RH4 | G | breccia | surface weathering | pervasive |  |  | 2066.7652 | 20.275 | 25.0722 | [5 empty] | 2 |  |  | 46.1935 | 6.0501
21 | RH4 | H | breccia | surface weathering | pervasive |  |  | 2031.8216 | 19.9322 | 26.2534 | [5 empty] | 0 | 24.7432 | 5.7503
22 | RH5 | A | lava | surface weathering | minor |  |  | 2599.4852 | 25.5009 | 6.1184 | [5 empty] | 5 |  |  | 279.4857 | 28.574
23 | RH5 | B | lava | surface weathering | minor |  |  | 2624.7304 | 25.7486 | 5.1644 |  | 4995 | 1507 | 0.45 | 17.2772 | 0 | 192.2403 | 30.4206
24 | RH5 | C | lava | surface weathering | minor |  |  | 2580.5885 | 25.3156 | 6.3792 | [5 empty] | 10 |  |  | 291.8785 | 29.0927
25 | RH5 | D | lava | surface weathering | minor |  |  | 2643.5401 | 25.9331 | 4.3564 |  | 5397 | 1449 | 0.46 | 16.2285
26 | RH5 | E | lava | surface weathering | minor |  |  | 2554.6821 | 25.0614 | 7.6128 |  | 5347 | 1393 | 0.46 | 14.5161 | 0 | 129.9184 | 30.6987
27 | RH5 | F | lava | surface weathering | minor |  |  | 2567.6165 | 25.1883 | 6.7888 | 3.0637e-17 |  |  |  |  | 25 |  |  | 459.1421 | 21.1732
28 | RH6 | A | breccia | surface weathering | pervasive |  |  | 1721.5496 | 16.8884 | 37.7872 |  | 2650 | 1599 | 0.21 | 10.7004 | 0 | 15.4305 | 6.4359
29 | RH6 | B | breccia | surface weathering | pervasive |  |  | 1673.3706 | 16.4158 | 39.9862 | [5 empty] | 2 |  |  | 21.817 | 1.6465
30 | RH6 | C | breccia | surface weathering | pervasive |  |  | 1673.2821 | 16.4149 | 40.0654 | [5 empty] | 0 | 11.7367 | 3.7614
31 | RH6 | D | breccia | surface weathering | pervasive |  |  | 1483.5828 | 14.5539 | 46.7731 |  | 2403 | 1410 | 0.24 | 7.3075 | 0 | 4.4614 | 1.3898
32 | RH6 | E | breccia | surface weathering | pervasive |  |  | 1673.6808 | 16.4188 | 39.9985 | 4.2969e-13 |  |  |  |  | 3 |  |  | 21.6464
33 | RH6 | F | breccia | surface weathering | pervasive |  |  | 1741.0154 | 17.0794 | 37.2966 | 8.0798e-13 | 1935 | 1121 | 0.25 | 5.4658 | 5 |  |  | 34.7972 | 2.5326
34 | RH6 | G | breccia | surface weathering | pervasive |  |  | 1861.2551 | 18.2589 | 40.3313
35 | RH6 | H | breccia | surface weathering | pervasive |  |  | 1944.8643 | 19.0791 | 37.3775
36 | RH8 | A | lava | surface weathering | minor |  |  | 2241.2234 | 21.9864 | 18.9552 |  | 3767 | 1996 | 0.3 | 23.3007 | 0 | 52.5956 | 14.8159
37 | RH8 | B | lava | surface weathering | minor |  |  | 2231.6157 | 21.8921 | 19.3498 | [5 empty] | 10 |  |  | 131.1429 | 17.8722
38 | RH8 | C | lava | surface weathering | minor |  |  | 2245.617 | 22.0295 | 18.7792 | [5 empty] | 0 | 62.4148 | 19.2047
39 | RH8 | D | lava | surface weathering | minor |  |  | 2240.3657 | 21.978 | 19.3159 | [5 empty] | 15 |  |  | 175.199 | 17.4803
40 | RH8 | E | lava | surface weathering | minor |  |  | 2226.5807 | 21.8428 | 19.5123 |  | 3694 | 1927 | 0.31 | 21.7092 | 0 | 68.7778 | 20.8705
41 | RH8 | F | lava | surface weathering | minor |  |  | 2235.0915 | 21.9262 | 19.444 | 6.6452e-17 |  |  |  |  | 5 |  |  | 92.2542 | 13.7397
42 | RH8 | G | lava | surface weathering | minor |  |  | 2176.7994 | 21.3544 | 20.8148
43 | RH9 | A | lava | surface weathering | minor |  |  | 2516.247 | 24.6844 | 9.3832 | [5 empty] | 10 |  |  | 227.7156 | 20.3393
44 | RH9 | B | lava | surface weathering | minor |  |  | 2535.1591 | 24.8699 | 8.3881 |  | 5193 | 2424 | 0.36 | 28.5338 | 5 |  |  | 162.5686 | 31.7924
45 | RH9 | C | lava | surface weathering | minor |  |  | 2514.3069 | 24.6654 | 9.3789 | [5 empty] | 0 | 111.9673 | 25.9828
46 | RH9 | D | lava | surface weathering | minor |  |  | 2532.8746 | 24.8475 | 8.3384 | [5 empty] | 0 | 99.1408 | 18.8038
47 | RH9 | E | lava | surface weathering | minor |  |  | 2496.0256 | 24.486 | 9.8341 | 6.6452e-17 |  |  |  |  | 0 | 123.835 | 27.3081
48 | RH9 | F | lava | surface weathering | minor |  |  | 2510.3631 | 24.6267 | 9.5406 | [5 empty] | 22 |  |  | 287.9399 | 24.4224
49 | RH10 | A | lava | surface weathering | minor |  |  | 2571.5364 | 25.2268 | 6.8803 |  | 5392 | 2098 | 0.41 | 31.9351 | 0 | 183.2825 | 25.8868
50 | RH10 | B | lava | surface weathering | minor |  |  | 2579.8718 | 25.3085 | 5.6642 |  | 4952 | 2062 | 0.4 | 30.6052 | 0 | 220.0652 | 32.2131
51 | RH10 | C | lava | surface weathering | minor |  |  | 2563.0823 | 25.1438 | 7.1548 |  | 5378 | 2061 | 0.41 | 30.8289 | 0 | 197.9119 | 29.4865
52 | RH10 | D | lava | surface weathering | minor |  |  | 2566.8651 | 25.1809 | 6.5038 | [5 empty] | 25 |  |  | 478.9131 | 36.9576
53 | RH10 | E | lava | surface weathering | minor |  |  | 2570.9771 | 25.2213 | 6.6984 | [5 empty] | 5 |  |  | 273.1232 | 23.0747
54 | RH10 | F | lava | surface weathering | minor |  |  | 2563.1985 | 25.145 | 6.6252 | 6.2649e-18 |  |  |  |  | 10 |  |  | 344.1945
55 | RH11 | A | lava | supergene | moderate |  |  | 2512.6344 | 24.6489 | 9.2501 | [5 empty] | 5 |  |  | 177.7792 | 17.1964
56 | RH11 | B | lava | supergene | moderate |  |  | 2484.1991 | 24.37 | 10.1419 |  | 4653 | 1780 | 0.41 | 22.2488 | 0 | 101.6744 | 12.286
57 | RH11 | C | lava | supergene | moderate |  |  | 2517.5498 | 24.6972 | 9.2135 | [5 empty] | 0 | 122.3272 | 23.2241
58 | RH11 | D | lava | supergene | moderate |  |  | 2509.3575 | 24.6168 | 9.0337 |  | 4741 | 1881 | 0.41 | 24.9713 | 25 |  |  | 338.4724 | 19.6796
59 | RH11 | E | lava | supergene | moderate |  |  | 2514.8759 | 24.6709 | 9.1727 | [5 empty] | 10 |  |  | 193.1963 | 18.5553
60 | RH11 | F | lava | supergene | moderate |  |  | 2494.0139 | 24.4663 | 9.8047 | 3.6151e-17 | 4723 | 1848 | 0.41 | 24.029 | 0 | 108.1731 | 15.6015
61 | RH14 | A | lava | supergene | moderate |  |  | 2423.9939 | 23.7794 | 9.5578 | [5 empty] | 25 |  |  | 302.2392 | 51.2247
62 | RH14 | B | lava | supergene | moderate |  |  | 2461.163 | 24.144 | 8.1718 |  | 3790 | 1781 | 0.36 | 21.2105 | 0 | 183.4284 | 31.6222
63 | RH14 | C | lava | supergene | moderate |  |  | 2501.7654 | 24.5423 | 6.7027 |  | 4136 | 1985 | 0.35 | 26.6393
64 | RH14 | D | lava | supergene | moderate |  |  | 2417.0316 | 23.7111 | 9.5559 | [5 empty] | 10 |  |  | 200.5712 | 10.8142
65 | RH14 | E | lava | supergene | moderate |  |  | 2412.8569 | 23.6701 | 10.2377 | [5 empty] | 5 |  |  | 176.1427 | 24.1791
66 | RH14 | F | lava | supergene | moderate |  |  | 2330.5205 | 22.8624 | 12.4123 | 4.3312e-15 |  |  |  |  | 0 | 117.0292 | 20.5597
67 | RH15 | A | pyroclastic (scoria) | surface weathering | minor |  |  | 1382.3136 | 13.5605 | 48.3857 | [5 empty] | 2 |  |  | 24.7966 | 4.8896
68 | RH15 | B | pyroclastic (scoria) | surface weathering | minor |  |  | 1355.3503 | 13.296 | 49.1205 | 2.5964e-12 | 2875 | 1152 | 0.4 | 5.0607 | 0 | 7.5443 | 1.8155
69 | RH15 | C | pyroclastic (scoria) | surface weathering | minor |  |  | 1424.0003 | 13.9694 | 47.0611 |  | 2597 | 1487 | 0.26 | 7.915 | 0 | 10.5363 | 5.2424
70 | RH15 | D | pyroclastic (scoria) | surface weathering | minor |  |  | 1474.5069 | 14.4649 | 44.9591 |  | 2672 | 1481 | 0.28 | 8.2477 | 0 | 11.4725 | 6.1226
71 | RH15 | E | pyroclastic (scoria) | surface weathering | minor |  |  | 1356.8244 | 13.3104 | 49.0575 | [5 empty] | 5 |  |  | 64.9099
72 | RH15 | F | pyroclastic (scoria) | surface weathering | minor |  |  | 1385.797 | 13.5947 | 48.2582 | 2.6417e-12 |  |  |  |  | 3 |  |  | 29.6883 | 2.816
73 | RH15 | G | pyroclastic (scoria) | surface weathering | minor |  |  | 1343 | 13.1765 | 47.297
74 | RH15 | H | pyroclastic (scoria) | surface weathering | minor |  |  | 1255.4795 | 12.3163 | 51.8369 | 3.6903e-12 |  |  |  |  | 0 | 1.5967
75 | RH16 | A | lava | surface weathering | minor |  |  | 2412.9245 | 23.6708 | 9.7921 |  | 3839 | 1836 | 0.35 | 22.0066
76 | RH16 | B | lava | surface weathering | minor |  |  | 2445.3086 | 23.9885 | 8.5117 | [5 empty] | 25 |  |  | 236.3824 | 23.6639
77 | RH16 | C | lava | surface weathering | minor |  |  | 2442.9289 | 23.9651 | 8.9798 | [5 empty] | 0 | 124.0295 | 25.9838
78 | RH16 | D | lava | surface weathering | minor |  |  | 2440.1906 | 23.9383 | 8.7038 | [5 empty] | 10 |  |  | 239.4853 | 24.1533
79 | RH16 | E | lava | surface weathering | minor |  |  | 2417.2509 | 23.7132 | 9.5435 |  | 3739 | 1813 | 0.35 | 21.3901 | 5 |  |  | 147.6692 | 20.1479
80 | RH16 | F | lava | surface weathering | minor |  |  | 2456.9213 | 24.1024 | 7.5885 | 1.1017e-16 | 4286 | 2313 | 0.29 | 34.3578 | 0 | 107.3461 | 23.4604
81 | RH16 | G | lava | surface weathering | minor |  |  | 2467.6102 | 24.2073 | 8.0175 | [5 empty] | 0 | 125.2318 | 28.36
82 | RH17 | A | lava | fresh | none |  |  | 2556.6529 | 25.0808 | 5.0391 | [5 empty] | 10 |  |  | 327.4852 | 20.7856
83 | RH17 | B | lava | fresh | none |  |  | 2475.4364 | 24.284 | 8.1154 |  | 4303 | 2326 | 0.29 | 34.6384 | 0 | 150.5292 | 30.4184
84 | RH17 | C | lava | fresh | none |  |  | 2511.2735 | 24.6356 | 6.4191 | [5 empty] | 5 |  |  | 273.0469 | 25.0241
85 | RH17 | D | lava | fresh | none |  |  | 2560.1174 | 25.1148 | 4.4942 |  | 4303 | 1378 | 0.44 | 14.0296 | 0 | 236.8714 | 18.1202
86 | RH17 | E | lava | fresh | none |  |  | 2571.7646 | 25.229 | 4.8946 | [5 empty] | 25 |  |  | 535.5388 | 21.9527
87 | RH17 | F | lava | fresh | none |  |  | 2450.8998 | 24.0433 | 8.9479 | 8.0153e-17 | 4207 | 1783 | 0.39 | 21.678 | 0 | 159.1736 | 33.5139
88 | RH17b | A | lava | fresh | none |  |  | 2637.4884 | 25.8738 | 1.7815 | [5 empty] | 5 |  |  | 321.7031 | 39.941
89 | RH17b | B | lava | fresh | none |  |  | 2638.119 | 25.8799 | 1.3924 | [5 empty] | 25 |  |  | 597.9728 | 48.9664
90 | RH17b | C | lava | fresh | none |  |  | 2621.6797 | 25.7187 | 1.9445 |  | 4810 | 2226 | 0.36 | 35.4624
91 | RH17b | D | lava | fresh | none |  |  | 2627.2892 | 25.7737 | 1.8568 |  | 4595 | 1640 | 0.43 | 20.1751 | 0 | 332.7945 | 39.0796
92 | RH17b | E | lava | fresh | none |  |  | 2627.6324 | 25.7771 | 1.586 | [5 empty] | 10 |  |  | 495.4509 | 40.8195
93 | RH17b | F | lava | fresh | none |  |  | 2643.2973 | 25.9307 | 0.87576 | 8.0153e-17 | 4283 | 1438 | 0.44 | 15.7039 | 0 | 292.0483 | 45.5105
94 | RH17b | G | lava | fresh | none |  |  | 2565 | 25.1603 | 1.5292
95 | RH19 | A | breccia | fresh | none |  |  | 2285.7689 | 22.4234 | 18.0606 |  | 2663 | 1159 | 0.38 | 8.4968 | 0 | 57.9562 | 10.9791
96 | RH19 | B | breccia | fresh | none |  |  | 2218.4683 | 21.7632 | 20.7328 | 4.0689e-14 |  |  |  |  | 5 |  |  | 86.5818 | 15.141
97 | RH19 | C | breccia | fresh | none |  |  | 2144.198 | 21.0346 | 23.5395 | [5 empty] | 3 |  |  | 79.1647 | 14.4797
98 | RH19 | D | breccia | fresh | none |  |  | 2068.1268 | 20.2883 | 26.1488 |  | 4810 | 1961 | 0.4 | 22.2815 | 0 | 29.5128 | 9.2479
99 | RH19 | E | breccia | fresh | none |  |  | 2071.1499 | 20.318 | 25.7518 |  | 2553 | 741 | 0.45 | 3.3107 | 0 | 33.977 | 7.0687
100 | RH19 | F | breccia | fresh | none |  |  | 2205.5836 | 21.6368 | 20.5383 | 4.3317e-14 |  |  |  |  | 10 |  |  | 147.2663 | 18.8757
101 | RH21 | A | lava | supergene | minor |  |  | 2678.2304 | 26.2734 | 6.6744 | [5 empty] | 10 |  |  | 273.4774 | 17.6899
102 | RH21 | B | lava | supergene | minor |  |  | 2669.2827 | 26.1857 | 6.6291 |  | 5066 | 1638 | 0.44 | 20.6729 | 0 | 159.6249 | 18.503
103 | RH21 | C | lava | supergene | minor |  |  | 2678.2476 | 26.2736 | 5.984 |  | 3657 | 1796 | 0.34 | 23.1834 | 0 | 154.2492 | 18.9414
104 | RH21 | D | lava | supergene | minor |  |  | 2663.5878 | 26.1298 | 6.7797 | [5 empty] | 25 |  |  | 395.582 | 17.7943
105 | RH21 | E | lava | supergene | minor |  |  | 2670.009 | 26.1928 | 6.6685 | 9.4788e-18 |  |  |  |  | 5 |  |  | 212.0505 | 15.8851
106 | RH21 | F | lava | supergene | minor |  |  | 2648.8103 | 25.9848 | 7.8605 | 3.1739e-17 | 4787 | 2279 | 0.35 | 37.294 | 0 | 129.5295 | 18.5217
107 | RH22 | A | lava | supergene | moderate |  |  | 1978.1624 | 19.4058 | 30.8352 | [5 empty] | 3 |  |  | 42.537 | 5.816
108 | RH22 | B | lava | supergene | moderate |  |  | 1968.529 | 19.3113 | 31.225 | [5 empty] | 2 |  |  | 48.8071 | 10.2832
109 | RH22 | C | lava | supergene | moderate |  |  | 1944.0334 | 19.071 | 31.6355 |  | 4785 | 1517 | 0.44 | 12.9477 | 0 | 30.2465
110 | RH22 | D | lava | supergene | moderate |  |  | 2048.9376 | 20.1001 | 28.221 |  | 2889 | 1256 | 0.38 | 8.9495 | 0 | 31.3812 | 8.1904
111 | RH22 | E | lava | supergene | moderate |  |  | 2077.5399 | 20.3807 | 27.4739 |  | 3146 | 1368 | 0.38 | 10.7661 | 0 | 39.7603 | 6.2198
112 | RH22 | F | lava | supergene | moderate |  |  | 1902.2083 | 18.6607 | 33.1567 | 3.0215e-12
113 | RH22 | G | lava | supergene | moderate |  |  | 1978.0859 | 19.405 | 30.4769 | 1.6345e-12 |  |  |  |  | 5 |  |  | 54.7682 | 12.4274
114 | RH28 | A | breccia | steam-heated | pervasive |  |  | 1712.7803 | 16.8024 | 41.1964 | [5 empty] | 5 |  |  | 37.3824 | 2.7974
115 | RH28 | B | breccia | steam-heated | pervasive |  |  | 1739.5211 | 17.0647 | 42.888 | 4.9622e-14 | 2538 | 1468 | 0.25 | 9.3614 | 3 |  |  | 45.0915 | 5.4041
116 | RH28 | C | breccia | steam-heated | pervasive |  |  | 1642.8459 | 16.1163 | 43.3764
117 | RH28 | D | breccia | steam-heated | pervasive |  |  | 1692.5121 | 16.6035 | 42.8877 | 4.8907e-14 | 2678 | 1469 | 0.29 | 9.3784 | 0 | 15.8326 | 3.8963
118 | RH28 | E | breccia | steam-heated | pervasive |  |  | 1701.4728 | 16.6914 | 42.3244 |  | 2626 | 1245 | 0.35 | 7.1515 | 0 | 12.331 | 3.5365
119 | RH28 | F | breccia | steam-heated | pervasive |  |  | 1582.7275 | 15.5266 | 43.6718 | [5 empty] | 2 |  |  | 24.9638
120 | RH28 | G | breccia | steam-heated | pervasive |  |  | 1556 | 15.26 | 42.7241 | [5 empty] | 0 | 9.9156
121 | RH38 | A | lava | steam-heated | moderate |  |  | 2401.8068 | 23.5617 | 21.0271 | [5 empty] | 5 |  |  | 127.5043 | 13.579
122 | RH38 | B | lava | steam-heated | moderate |  |  | 2440.1099 | 23.9375 | 18.7871 |  | 3768 | 1832 | 0.35 | 22.0363 | 10 |  |  | 158.2357 | 15.1482
123 | RH38 | C | lava | steam-heated | moderate |  |  | 2394.3411 | 23.4885 | 20.6256 | 6.0678e-17 | 4595 | 1469 | 0.44 | 14.9184 | 0 | 71.5925 | 14.4706
124 | RH38 | D | lava | steam-heated | moderate |  |  | 2417.9436 | 23.72 | 17.7844 |  | 4384 | 2073 | 0.36 | 28.1668 | 20 |  |  | 231.0553 | 16.1672
125 | RH38 | E | lava | steam-heated | moderate |  |  | 2428.0213 | 23.8189 | 19.8258 | 1.7608e-16 |  |  |  |  | 0 | 90.46 | 13.3074
126 | RH42b | A | breccia | fresh | none |  |  | 1808.6604 | 17.743 | 35.4731 | 4.6585e-16 |  |  |  |  | 0 | 45.8372
127 | RH42b | B | breccia | fresh | none |  |  | 1826.2641 | 17.9157 | 32.753 |  | 3449 | 1747 | 0.33 | 14.7864 | 10 |  |  | 81.2246 | 8.932
128 | RH42b | C | breccia | fresh | none |  |  | 1795.036 | 17.6093 | 34.132 | [5 empty] | 3 |  |  | 60.5542 | 8.4244
129 | RH42b | D | breccia | fresh | none |  |  | 1850.1027 | 18.1495 | 32.3397 | 3.5598e-16 |  |  |  |  | 0 | 50.259 | 16.5787
130 | RH42b | E | breccia | fresh | none |  |  | 1848.9802 | 18.1385 | 32.3683 |  | 3298 | 1574 | 0.35 | 12.3899 | 0 | 47.03 | 14.2761
131 | RH42b | F | breccia | fresh | none |  |  | 1827.0767 | 17.9236 | 33.039 | [5 empty] | 5 |  |  | 97.5556 | 13.7485
132 | RH50 | A | lava (block) | steam-heated | pervasive |  |  | 2320.9065 | 22.7681 | 2.2676
133 | RH50 | B | lava (block) | steam-heated | pervasive |  |  | 2317.1341 | 22.7311 | 2.5602 |  | 4722 | 1933 | 0.4 | 24.2304 | 0 | 86.7134 | 16.6625
134 | RH50 | C | lava (block) | steam-heated | pervasive |  |  | 2291.3333 | 22.478 | 4.4301 | [5 empty] | 0 | 97.2376 | 18.8804
135 | RH50 | D | lava (block) | steam-heated | pervasive |  |  | 2298.6311 | 22.5496 | 3.6152 | 2.1888e-17 |  |  |  |  | 20 |  |  | 200.34 | 18.8911
136 | RH50 | E | lava (block) | steam-heated | pervasive |  |  | 2250.9896 | 22.0822 | 3.969 |  | 3678 | 2022 | 0.28 | 23.8439 | 10 |  |  | 154.3972 | 16.7938
137 | RH50 | F | lava (block) | steam-heated | pervasive |  |  | 2271.6645 | 22.285 | 4.9736 |  | 4785 | 2047 | 0.39 | 26.4125 | 5 |  |  | 114.4554 | 15.5975
138 | RH52 | A | lava | steam-heated | moderate |  |  | 2647.0397 | 25.9675 | 3.1409 | 1.4569e-16 |  |  |  |  | 0 | 133.2483 | 21.6807
139 | RH52 | B | lava | steam-heated | moderate |  |  | 2657.7041 | 26.0721 | 2.7996 | [5 empty] | 5 |  |  | 252.8047 | 19.9803
140 | RH52 | C | lava | steam-heated | moderate |  |  | 2634.2504 | 25.842 | 3.61 | 1.2992e-16 | 4852 | 1755 | 0.42 | 23.117 | 0 | 141.6918 | 24.6482
141 | RH52 | D | lava | steam-heated | moderate |  |  | 2650.5646 | 26.002 | 2.7706 |  | 4538 | 1834 | 0.4 | 25.0106 | 10 |  |  | 230.0712 | 18.2929
142 | RH52 | E | lava | steam-heated | moderate |  |  | 2656.3687 | 26.059 | 2.3306 | 1.2992e-16 |  |  |  |  | 0 | 122.4678 | 18.8771
143 | RH52 | F | lava | steam-heated | moderate |  |  | 2651.2547 | 26.0088 | 2.4133 |  | 4906 | 1803 | 0.42 | 24.5177 | 25 |  |  | 345.0783 | 20.0968
144 | RH52b | A | lava | supergene | moderate |  |  | 2301.6057 | 22.5788 | 16.6201 |  | 4176 | 1439 | 0.43 | 13.7821 | 10 |  |  | 134.3467 | 22.2032
145 | RH52b | B | lava | supergene | moderate |  |  | 2351.0166 | 23.0635 | 15.2421 | 1.7742e-16 |  |  |  |  | 0 | 97.6774 | 17.8445
146 | RH52b | C | lava | supergene | moderate |  |  | 2209.2407 | 21.6727 | 19.8727 |  | 3099 | 1543 | 0.34 | 14.0506 | 0 | 40.9028 | 10.2293
147 | RH52b | D | lava | supergene | moderate |  |  | 2253.0365 | 22.1023 | 18.7184 | [5 empty] | 0 | 60.1471 | 17.1397
148 | RH52b | E | lava | supergene | moderate |  |  | 2273.2221 | 22.3003 | 17.6626 | [5 empty] | 5 |  |  | 82.3127 | 11.1978
149 | RH52b | F | lava | supergene | moderate |  |  | 2319.2723 | 22.7521 | 16.1544 | 2.416e-16 |  |  |  |  | 15 |  |  | 145.7339 | 20.9576
Rock Averages
No | Sample ID |  | Volcanic lithology | Alteration category | Extent of weathering/atleration | Mag sus-natural face | Mag sus-cut face | Dry mass density (kg/mm3) | Dry unit weight (kN/m3) | Porosity (%) | Permeability (m2) | Vp (dry) (m/s) | Vs (dry) (m/s) | Dynamic Poisson Ratio (dry) | Dynamic Young's Modulus (dry) (GPA) |  | Uniaxial compressive strength (dry)-σ1 (MPa) | Static young's Modulus (GPa)- uniaxial, dry |  |  | Calculated uniaxial compressive strength-σci (Mpa) | Hoek-Brown "m" parameter for intact rock-mi | friction-ɸ (°) | cohesion-c (MPa)
1 | RH2 |  | lava | surface weathering | minor | 0.015467 | 0.014667 | 2361.0658 | 23.1621 | 14.7032 | 2.2251e-16 | 4160 | 2029.3333 | 0.34333 | 26.2393 |  | 98.3813 | 22.0666 |  |  | 102.793 | 16.0841 | 47 | 21
2 | RH2b |  | lava | surface weathering | minor | 0.022067 | 0.019333 | 2651.7162 | 26.0133 | 5.5883 | 4.0347e-18 | 4449.5 | 1452 | 0.44 | 16.1055 |  | 258.1381 | 32.1347 |  |  | 231.075 | 32.9739 | 60 | 32
3 | RH4 |  | breccia | surface weathering | pervasive | 0.0071633 | 0.0066433 | 2077.1957 | 20.3773 | 24.6186 | 6.5109e-13 | 2345.6667 | 1325 | 0.26667 | 10.0489 |  | 26.813 | 8.3974 |  |  | 26.2258 | 24.2698 | 53 | 4
4 | RH5 |  | lava | surface weathering | minor | 0.016967 | 0.015433 | 2595.1071 | 25.458 | 6.07 | 3.0637e-17 | 5246.3333 | 1449.6667 | 0.45667 | 16.0072 |  | 161.0794 | 30.5597 |  |  | 165.955 | 38.5743 | 57 | 26
5 | RH6 |  | breccia | surface weathering | pervasive | 0.0018267 | 0.00125 | 1721.5751 | 16.8887 | 39.952 | 6.1883e-13 | 2329.3333 | 1376.6667 | 0.23333 | 7.8246 |  | 10.5428 | 3.8624 |  |  | 10.3893 | 12.4678 | 41 | 1.9977
6 | RH8 |  | lava | surface weathering | minor | 0.020233 | 0.017867 | 2228.1848 | 21.8585 | 19.453 | 6.6452e-17 | 3730.5 | 1961.5 | 0.305 | 22.505 |  | 61.2627 | 18.297 |  |  | 59.39 | 21.1887 | 50.494 | 10.5352
7 | RH9 |  | lava | surface weathering | minor | 0.025767 | 0.0237 | 2517.4961 | 24.6966 | 9.1439 | 6.6452e-17 | 5193 | 2424 | 0.36 | 28.5338 |  | 111.6477 | 24.0315 |  |  | 112.192 | 25.1718 | 52.0467 | 19.6059
8 | RH10 |  | lava | surface weathering | minor | 0.019633 | 0.013133 | 2569.2552 | 25.2044 | 6.5878 | 6.2649e-18 | 5240.6667 | 2073.6667 | 0.40667 | 31.123 |  | 200.4199 | 29.1955 |  |  | 200.51 | 33.5175 | 57 | 31
9 | RH11 |  | lava | supergene | moderate | 0.00621 | 0.0086867 | 2505.4384 | 24.5784 | 9.4361 | 3.6151e-17 | 4705.6667 | 1836.3333 | 0.41 | 23.7497 |  | 110.7249 | 17.0372 |  |  | 109.193 | 28.8679 | 53.2376 | 18.931
10 | RH14 |  | lava | supergene | moderate | 0.0109 | 0.00855 | 2424.5552 | 23.7849 | 9.4397 | 4.3312e-15 | 3963 | 1883 | 0.355 | 23.9249 |  | 150.2288 | 26.0909 |  |  | 145.46 | 14.004 | 46.4937 | 30
11 | RH15 |  | pyroclastic (tephra) | surface weathering | minor | 0.0099567 | 0.0069333 | 1372.159 | 13.4611 | 48.247 | 2.9761e-12 | 2714.6667 | 1373.3333 | 0.31333 | 7.0745 |  | 7.7874 | 4.3935 |  |  | 9.8566 | 21.0526 | 48 | 1.7496
12 | RH16 |  | lava | surface weathering | minor | 0.0118 | 0.011 | 2440.4479 | 23.9408 | 8.7339 | 1.1017e-16 | 3954.6667 | 1987.3333 | 0.33 | 25.9182 |  | 118.8691 | 25.9347 |  |  | 115.697 | 27.2865 | 57 | 17
13 | RH17 |  | lava | fresh | none | 0.01144 | 0.011133 | 2521.0241 | 24.7312 | 6.3184 | 8.0153e-17 | 4271 | 1829 | 0.37333 | 23.4486 |  | 182.1914 | 27.3508 |  |  | 178.77 | 47.5764 | 60 | 25
14 | RH17b |  | lava | fresh | none | 0.0097167 | 0.00856 | 2622.9294 | 25.7306 | 1.5666 | 8.0153e-17 | 4562.6667 | 1768 | 0.41 | 23.7805 |  | 312.4214 | 42.2951 |  |  | 303.6 | 32.3169 | 58 | 45
15 | RH19 |  | breccia | fresh | none | 0.0125 | 0.012 | 2165.5493 | 21.244 | 22.462 | 4.2003e-14 | 3342 | 1287 | 0.41 | 11.363 |  | 40.482 | 9.0986 |  |  | 43.92 | 32.3562 | 55 | 7
16 | RH21 |  | lava | supergene | minor | 0.043067 | 0.039167 | 2668.028 | 26.1734 | 6.766 | 2.0609e-17 | 4503.3333 | 1904.3333 | 0.37667 | 27.0501 |  | 147.8012 | 18.6554 |  |  | 147.265 | 31.4063 | 55 | 24
17 | RH22 |  | lava | supergene | moderate | 0.0070133 | 0.00654 | 1985.3567 | 19.4763 | 30.432 | 2.328e-12 | 3606.6667 | 1380.3333 | 0.4 | 10.8878 |  | 33.796 | 7.2051 |  |  | 34.2894 | 7.4352 | 37 | 9
18 | RH28 |  | breccia | steam-heated | pervasive | 0.0026967 | 0.0016367 | 1661.1228 | 16.295 | 42.7241 | 4.9264e-14 | 2614 | 1394 | 0.29667 | 8.6304 |  | 12.6931 | 3.7164 |  |  | 11.2057 | 16.8386 | 43 | 3
19 | RH38 |  | lava | steam-heated | moderate | 0.0102 | 0.0102 | 2416.4445 | 23.7053 | 19.61 | 1.1838e-16 | 4249 | 1791.3333 | 0.38333 | 21.7072 |  | 81.0262 | 13.889 |  |  | 79.7378 | 22.4919 | 50 | 15
20 | RH42b |  | breccia | fresh | none | 0.00607 | 0.00607 | 1826.02 | 17.9133 | 33.3509 | 4.1092e-16 | 3373.5 | 1660.5 | 0.34 | 13.5881 |  | 47.7088 | 15.4274 |  |  | 47.9839 | 5.9307 | 33 | 13
21 | RH50 |  | lava (block) | steam-heated | pervasive | 0.000926 | 0.000926 | 2291.7765 | 22.4823 | 3.636 | 2.1888e-17 | 4395 | 2000.6667 | 0.35667 | 24.829 |  | 91.9755 | 17.7715 |  |  | 89.8646 | 13.2873 | 44 | 20
22 | RH52 |  | lava | steam-heated | moderate | 0.010343 | 0.0029967 | 2649.5304 | 25.9919 | 2.8442 | 1.3517e-16 | 4765.3333 | 1797.3333 | 0.41333 | 24.2151 |  | 132.4693 | 21.7353 |  |  | 131.876 | 25.2475 | 52.0732 | 23.0409
23 | RH52b |  | lava | supergene | moderate | 0.0072567 | 0.0051233 | 2284.5657 | 22.4116 | 17.3784 | 2.0951e-16 | 3637.5 | 1491 | 0.385 | 13.9164 |  | 66.2424 | 15.0712 |  |  | 64.553 | 13.6017 | 44 | 14