## Foglio1
Table S4 - Data used for calculations of the Campanian Ignimbrite flow thickness and regime |  |  | Table S5 Calculation of flow thickness at different times considering average mass flux and variable velocity
DATA | VALUE | REFERENCE | velocity | t | distance (m) | area | mass erupted (kg) | deposit | flow mass (kg) | mass below Mts (kg) | density below Mts (kg/m3) | flow density (kg/m3) | flow volume (m3) | flow thickness (m) | Ri | flow regime | air entrainment rate
Mass of the onshore ignimbrite (kg) | 49000000000000 | Silleni et al. (2024) | m/s | s | m | m2 | kg | kg | kg | kg | kg/m3 | kg/m3 | m3 | m
Maximum runout (m) | 75000 | Silleni et al. (2024) | 160 | [8 empty] | 100 |  |  |  |  | high
Average runout (m) | 64000 | Silleni et al. (2024) | 130 | 60 | 7800 | 191037600 | 6000000000000 | 11462256000 | 5988537744000 |  |  | 65 | 92131349907.6923 | 482.2681 | 0.2745 | supercritical | high
Sedimentation rate (kg/s m2) | 1 | Bursik and Woods (1996) | 100 | 120 | 13800 | 597981600 | 12000000000000 | 71757792000 | 11928242208000 |  |  | 50 | 238564844160 | 398.9501 | 0.38159 | supercritical | high
Flow duration (s) | 1200 | Silleni et al. (2024) | 80 | 240 | 23400 | 1719338400 | 24000000000000 | 412641216000 | 23587358784000 |  |  | 35 | 673924536685.7142 | 391.9674 | 0.57962 | supercritical | high
Average flow velocity (m/s) | 62.5 | Silleni et al. (2024) | 62.5 | 460 | 37150 | 4333584650 | 46000000000000 | 1993448939000 | 44006551061000 |  |  | 17 | 2.5886e+12 | 597.3394 | 1.3928 | subcritical | moderate
Mass flux (kg/s) | 100000000000 | Silleni et al. (2024) | 45 | 580 | 42550 | 5684977850 | 58000000000000 | 3297287153000 | 54702712847000 | 23780000000000 | 12.1545 | 12 | 4.5586e+12 | 801.8605 | 3.4925 | subcritical | moderate
Average distance from first mt ridge (m) | 41000 | Silleni et al. (2024) | 45 | 700 | 47950 | 7219495850 | 70000000000000 | 5053647095000 | 64946352905000 |  |  | 8 | 8118294113125 | 1124.496 | 4.6257 | subcritical | low
Average height of first mt ridge (m) | 542 | Silleni et al. (2024) | 40 | 820 | 52750 | 8737246250 | 82000000000000 | 7164541925000 | 74835458075000 |  |  | 5 | 14967091615000 | 1713.0216 | 7.9741 | subcritical | low
% of ig mass deposited before first mt ridge | 75 | Silleni et al. (2024) | 35 | 940 | 56950 | 10183969850 | 94000000000000 | 9572931659000 | 84427068341000 |  |  | 3 | 2.8142e+13 | 2763.3974 | 13.2643 | unstable | low
% of flow mass distributed below first mt ridge | 41 | Silleni et al. (2024) | 30 | 1060 | 60550 | 11512189850 | 106000000000000 | 12202921241000 | 93797078759000 |  |  | 2 | 46898539379500 | 4073.8157 | 17.7437 | unstable | low
|  |  | 30 | 1180 | 64150 | 12921798650 | 118000000000000 | 15247722407000 | 102752277593000 |  |  | 2 | 51376138796500 | 3975.9278 | 17.3174 | unstable | low
Initial flow density (kg/m3) | 100 | Calabrò et al. (2022) |  | 1300 | 64150 | 12921798650 | 130000000000000 | 16798338245000 | 113201661755000 |  |  | 1 | 113201661755000 | 8760.5189 |  | liftoff
Bursik and Woods (1996)
Flow density at liftoff (< air density) | 1
Flow density decay pattern | exponential | Calabrò et al. (2022) | 68.8636 | av velocity |  |  |  | 55028361683000 | CI mass
Flow velocity decay pattern | exponential | Calabrò et al. (2022) | 62.5 | CI av velocity Silleni et al 2024 |  |  |  | 49000000000000 | CI mass Silleni et al 2024 | [5 empty] | Ri (rhom-rhoa)gh/rhom v2
air density (kg/m3) | 1.2
acceleration of gravity (m/s2) | 9.8
Total mass (ig+ig offshore+coig+intracaldera) (kg) | 500000000000000 | Silleni et al. (2024)