## Instructions
Supplemental Worksheet
The spreadsheet allows the user to calculate the resulting bubble size distribution and bubble number density prodiced by nucleation of crystal surface areas from Equation (13) in the text.
The crystal surface areas can be calculated from given crystal size distributions by the user.
The BSD and BND are calculated from equation 12 in the text using input values from the user.
All calculations assume that at least one bubble can nucleate on every crystal, that a = 0.0017, and Jc = 1e10 per square meter.
NOTE: The user should not edit any cell in the red sheet titled "Calculations (do not edit) or any of the calculations shown in the green sheet titled "Inputs and outputs"
Input data from the user. Those cells colored green are values of interest that the user can change.
Initial H2O content (in wt.%): enter the saturated water content for the magma in question. Calculations assume that bubble nucleation starts at the saturation pressure.
Final Pressure (in MPa): enter the pressure at which nucleation is assumed to cease.
Temperature (in Kelvin): nucleation temperature of the magma, assumed to remain constant.
Intercept and Slope of CSD: these values are calculated from the crystal-size distribution from the user.
Useful Outputs from Model are given in the Yellow cells.
Crystal number density: calculated from the intercept and slope of the CSD.
Saturation pressure (in MPa): calculated from assumed starting H2O content entered by the user, using the model of Liu et al. (2005).
Superaturation pressure (in MPa): equal to the difference between the saturation pressure (from intitial H2O content) and final pressure entered by the user.
Total Bubble Number Density (BND): calculated from the number density of bubbles nucleated on the crystals\.
Graph shows the number densities of crystals (in orange) and nucleated bubbles (in blue) as functions of size class of crystals calculated from the intercept and slope of CSD.
The data used to create the graph are listed in the columns colored orange and blue.

## Inputs and outputs
INPUTS |  |  |  |  | USEFUL OUTPUTS |  |  |  | CALCULATIONS (do not edit)
Water content | Final pressure | Temperature | CSD intercept* | CSD slope* | Total crystal number density | Saturation pressure | Supersaturation (expressed as a pressure difference compared with the saturation pressure) | Total bubble number density | Crystal length bin | Calculated area (do not edit) | Crystal number density in each bin (calculated from crystal size distribution parameters) | Bubble number density in each bin
wt.% | MPa | K | - | - |  | MPa | MPa | m-3 | m | m2 | m-3 | m-3
4 | 90 | 1148 | 26.2 | -0.14 | 6.0196e+12 | 106.8099 | 16.8099 | 1.3334e+13 | 2e-06 | 2.4e-11 | 361362403871.2651 | 361471190338.6375
[9 empty] | 4e-06 | 9.6e-11 | 546223659238.5206 | 548848756671.0167
[9 empty] | 6e-06 | 2.16e-10 | 619240441276.3888 | 634162889026.7872
[9 empty] | 8e-06 | 3.84e-10 | 624015810091.4174 | 670391199039.6157
[9 empty] | 1e-05 | 6e-10 | 589526254598.0226 | 691623427390.9579
[9 empty] | 1.2e-05 | 8.64e-10 | 534665230063.7682 | 713417937887.5349
[9 empty] | 1.4e-05 | 1.176e-09 | 471439836004.5273 | 737292914704.0602
[9 empty] | 1.6e-05 | 1.536e-09 | 407207500716.3156 | 758164666363.2518
[9 empty] | 1.8e-05 | 1.944e-09 | 346230909495.2382 | 770386068279.9935
[9 empty] | 2e-05 | 2.4e-09 | 290750769095.4772 | 770451852743.9467
[9 empty] | 2.2e-05 | 2.904e-09 | 241719174507.9201 | 757338866655.0216
[9 empty] | 2.4e-05 | 3.456e-09 | 199295369554.0208 | 731900721471.8538
[9 empty] | 2.6e-05 | 4.056e-09 | 163176216727.7007 | 696112500104.7489
[9 empty] | 2.8e-05 | 4.704e-09 | 132812541717.7482 | 652451625272.6932
[9 empty] | 3e-05 | 5.4e-09 | 107547385383.9478 | 603468577780.8344
[9 empty] | 3.2e-05 | 6.144e-09 | 86701402996.5448 | 551522842919.1639
[9 empty] | 3.4e-05 | 6.936e-09 | 69622980167.826 | 498642412955.6737
[9 empty] | 3.6e-05 | 7.776e-09 | 55715205645.0395 | 446468247160.2481
[9 empty] | 3.8e-05 | 8.664e-09 | 44448015832.7378 | 396253176215.4149
[9 empty] | 4e-05 | 9.6e-09 | 35361144954.0525 | 348892863323.8315
[9 empty] | 4.2e-05 | 1.0584e-08 | 28061647357.3086 | 304973207092.2551
[9 empty] | 4.4e-05 | 1.1616e-08 | 22218467156.4092 | 264823795667.9585
[9 empty] | 4.6e-05 | 1.2696e-08 | 17555645156.7404 | 228570872103.1389
[9 empty] | 4.8e-05 | 1.3824e-08 | 13845152535.8925 | 196186009326.5685
[9 empty] | 5e-05 | 1.5e-08 | 10899938733.9605 | 0

## Calculations (do not edit)
| Saturation Pressure | [5 empty] | Diffusivity |  |  |  |  | Composition |  |  | Comp W |  |  |  | Oxide Molar Mass | Moles Oxide | numMolesOxygen |  | Moles Oxygen
| H2O | 4 | wt% |  |  |  | H2O |  | 4 | wt% |  | SiO2 | 75.17 | SiO2 | 75.17 | mSi = 28.0855; | 28.0855 | SiO2 | 60.0835 | 1.2511 | 2 |  | 2.5022
| T | 1148 | K |  |  |  | T |  | 1148 | K |  |  | 0.22 | TiO2 | 0.22 | mTi = 47.867; | 47.867 | TiO2 | 79.865 | 0.0027546 | 2 |  | 0.0055093
[7 empty] | p |  | 90 | MPa |  |  | 12.02 | Al2O3 | 12.02 | mAl = 26.981539; | 26.9815 | Al2O3 | 101.9601 | 0.11789 | 3 |  | 0.35367
|  | 4 |  |  |  |  | P |  | 0.09 | Gpa |  |  | 3.13 | Fe2O3 | 0 | mFe = 55.845; | 55.845 | Fe2O3 | 159.687 | 0 | 3 |  | 0
|  | 0 | [10 empty] | 0.11 | FeO | 3.13 | mMn = 54.938044; | 54.938 | FeO | 71.844 | 0.043567 | 1 |  | 0.043567
[13 empty] | 0.09 | MnO | 0.11 | mMg = 24.305; | 24.305 | MnO | 70.937 | 0.0015507 | 1 |  | 0.0015507
| p_sat | 106.8099 | Mpa |  |  |  | XH2Ot |  | 0.070551 |  |  |  | 1.66 | MgO | 0.09 | mCa = 40.078; | 40.078 | MgO | 40.304 | 0.002233 | 1 |  | 0.002233
| Dp | 16.8099 | MPa | [9 empty] | 4.58 | CaO | 1.66 | mNa = 22.989769; | 22.9898 | CaO | 56.077 | 0.029602 | 1 |  | 0.029602
[7 empty] | DH2Om |  | 7.8103e-11 |  |  |  | 2.88 | Na2O | 4.58 | mK = 39.0983; | 39.0983 | Na2O | 61.9785 | 0.073897 | 1 |  | 0.073897
| Surface Tension | [11 empty] | 0 | K2O | 2.88 | mP = 30.973762; | 30.9738 | K2O | 94.1956 | 0.030575 | 1 |  | 0.030575
[7 empty] | K |  | 0.43472 |  |  | H2O | 4 | P2O5 | 0 | mCr = 51.9961; | 51.9961 | P2O5 | 141.9425 | 0 | 5 |  | 0
| planar | 0.12167 | [10 empty] | 0 | Cr2O3 | 0 | mO = 15.999; | 15.999 | Cr2O3 | 151.9892 | 0 | 3 |  | 0
[7 empty] | D = |  | 4.0313e-11 | m^2/s
| alpha | 0.49 | [11 empty] | Tot | 99.86 | [6 empty] | Total | 3.0428 | W | 32.8186
| delta | 3.2e-10
| corrected | 0.054241 | N/m |  |  |  | Newton Itteration to find Psat
[7 empty] | a | -8.2145e-05
| Free Energy Barrier | [5 empty] | b | 0.0083824
[7 empty] | c | 0.30918
| k_B | 1.38e-23 | J/K |  |  |  | d | -4
| Contact Angle | 18 | deg |  |  |  | initial guess | 9.4868 |  | psat | 106.8099
|  | 0.31416 | rad |  |  |  |  | 10.3445
| Scaling Factor | 0.0017673 | [5 empty] | 10.3349
10.3349
| Delta G | 5.0167e-20 | J |  |  |  |  | 10.3349
10.3349
| B | 0.042146 | [5 empty] | 10.3349
10.3349
| Jc | 1000000000 | m^-2 s^-0 |  |  |  |  | 10.3349
| J | 42145566.2618 | m^-2 s^-1 |  |  |  |  | 10.3349
10.3349
10.3349
10.3349
| Sites per area | [6 empty] | 10.3349
10.3349
| area per site | 9.7802e-10 | m^2 |  |  |  |  | 10.3349
10.3349
| sites per area | 1022474281.6993 | m^-2 |  |  |  |  | 10.3349
Crystals
Area | Number Density | Beta |  | Bubbles per crystal | Total Bubbles | Final BND |  | Length [um]
2.4e-11 | 361362403871.2651 | 1661.6294 |  | 1.0003 | 361471190338.6375 | 1.3334e+13 |  | 2
9.6e-11 | 546223659238.5206 | 104.7893 |  | 1.0048 | 548848756671.0167 |  |  | 4
2.16e-10 | 619240441276.3888 | 21.5016 |  | 1.0241 | 634162889026.7872 |  |  | 6
3.84e-10 | 624015810091.4174 | 7.4868 |  | 1.0743 | 670391199039.6157 |  |  | 8
6e-10 | 589526254598.0226 | 3.657 |  | 1.1732 | 691623427390.9579 |  |  | 10
8.64e-10 | 534665230063.7682 | 2.2813 |  | 1.3343 | 713417937887.5349 |  |  | 12
1.176e-09 | 471439836004.5273 | 1.6916 |  | 1.5639 | 737292914704.0602 |  |  | 14
1.536e-09 | 407207500716.3156 | 1.4054 |  | 1.8619 | 758164666363.2518 |  |  | 16
1.944e-09 | 346230909495.2382 | 1.2531 |  | 2.2251 | 770386068279.9935 |  |  | 18
2.4e-09 | 290750769095.4772 | 1.1661 |  | 2.6499 | 770451852743.9467 |  |  | 20
2.904e-09 | 241719174507.9201 | 1.1134 |  | 3.1331 | 757338866655.0216 |  |  | 22
3.456e-09 | 199295369554.0208 | 1.0801 |  | 3.6724 | 731900721471.8538 |  |  | 24
4.056e-09 | 163176216727.7007 | 1.0581 |  | 4.266 | 696112500104.7489 |  |  | 26
4.704e-09 | 132812541717.7482 | 1.0432 |  | 4.9126 | 652451625272.6932 |  |  | 28
5.4e-09 | 107547385383.9478 | 1.0328 |  | 5.6112 | 603468577780.8344 |  |  | 30
6.144e-09 | 86701402996.5448 | 1.0253 |  | 6.3612 | 551522842919.1639 |  |  | 32
6.936e-09 | 69622980167.826 | 1.0199 |  | 7.162 | 498642412955.6737 |  |  | 34
7.776e-09 | 55715205645.0395 | 1.0158 |  | 8.0134 | 446468247160.2481 |  |  | 36
8.664e-09 | 44448015832.7378 | 1.0127 |  | 8.915 | 396253176215.4149 |  |  | 38
9.6e-09 | 35361144954.0525 | 1.0104 |  | 9.8666 | 348892863323.8315 |  |  | 40
1.0584e-08 | 28061647357.3086 | 1.0085 |  | 10.868 | 304973207092.2551 |  |  | 42
1.1616e-08 | 22218467156.4092 | 1.0071 |  | 11.9191 | 264823795667.9585 |  |  | 44
1.2696e-08 | 17555645156.7404 | 1.0059 |  | 13.0198 | 228570872103.1389 |  |  | 46
1.3824e-08 | 13845152535.8925 | 1.005 |  | 14.17 | 196186009326.5685 |  |  | 48