## List1
Parameters | Value
RF power: | 1550 W
Coolant Ar flow | 15,0 L min-1
Auxiliary Ar flow: | 0,9 L min-1
Sample gas flow rate: | 1,03 L min-1
Torch: | Fassel type, 2,5 mm i.d.
Nebulizer: | MicroMist, 0,2 ml min-1 (Glass Expansion)
Spray chamber: | Twister, 50 ml, Cyclonic (Glass Expansion)
Acquisition mode: | Spectrum
No. Scans: | 3 replicates, 50 sweeps/replicate
Calibration: | External