## Description
Appendix C - Geochemical baseline values of Fe Dissolved, Mn Total, Mn Dissolved, Al Dissolved, and Ba Total in surface water of the Gelado Creek Watershed, considering regional and site-specific assessments.
Statistical approach and subset of the data
RA | Regional Assessment - Calculations for each individual monthly field campaign, from April 2016 to April 2018
SSA | Site-specific Assessment - considering the rainfall condition of the sampling period (rainy or dry), for each sampling site
ODS | Overall data set
DSWO | Data set without outliers
Descriptive statistics
n | number of samples
Max | Maximum
DD | Data Distribution provided by the Good-ness-of-Fit test
N | Normal
LN | Lognormal
G | Gamma, considering WH and HW for baseline calculations
NP | Non-parametric
DPD | Degenerate Probability Distribution
Statistical methods used to derive geochemical baseline values
M+2*MAD | Median ± 2*Median Absolute Deviation, considering the raw data (RD) and logarithmic transformation (Log10)
UTL | Upper tolerance limits
USL | Upper simultaneous limit
UPL | Upper prediction limit
P98 | 98th percentile
P95 | 95th percentile
P90 | 90th percentile
P75 | 75th percentile

## Fe Total - SSA
Data selection | Season | Data set | Fe Total
|  |  | Descriptive statistics |  |  | Statistical methods used to derive geochemical baseline values
|  |  | n | Max | DD | M+2*MAD |  | PRO UCL |  |  | Percentile-based
[6 empty] | Log10 | RD | UTL | USL | UPL | P98 | P95 | P90 | P75
G1 | Rainy | ODS | 15 | 2.55 | LN | 1 | 0.5 | 3.57 | 3.06 | 1.7 | 2.18 | 1.63 | 1.07 | 0.39
|  | DSWO | 12 | 0.4 | N | 0.42 | 0.33 | 0.51 | 0.46 | 0.42 | 0.39 | 0.38 | 0.37 | 0.29
| Dry | ODS | 10 | 0.35 | N | 0.37 | 0.33 | 0.4 | 0.36 | 0.34 | 0.34 | 0.32 | 0.29 | 0.25
G2 | Rainy | ODS | 15 | 2.85 | LN | 1.39 | 0.79 | 3.27 | 2.87 | 1.77 | 2.36 | 1.62 | 1 | 0.57
|  | ODS | 15 | 2.85 | G-WH | 1.39 | 0.79 | 2.54 | 2.34 | 1.68 | 2.36 | 1.62 | 1 | 0.57
|  | ODS | 15 | 2.85 | G-HW | 1.39 | 0.79 | 2.64 | 2.14 | 1.69 | 2.36 | 1.62 | 1 | 0.57
|  | DSWO | 13 | 0.86 | N | 0.63 | 0.53 | 0.92 | 0.85 | 0.75 | 0.79 | 0.69 | 0.57 | 0.5
| Dry | ODS | 10 | 0.59 | LN | 0.49 | 0.42 | 1.08 | 0.8 | 0.72 | 0.59 | 0.59 | 0.58 | 0.48
|  | ODS | 10 | 0.59 | G-WH | 0.49 | 0.42 | 0.936 | 0.745 | 0.686 | 0.59 | 0.59 | 0.58 | 0.48
|  | ODS | 10 | 0.59 | G-HW | 0.49 | 0.42 | 0.964 | 0.756 | 0.693 | 0.59 | 0.59 | 0.58 | 0.48
M | Rainy | ODS | 15 | 5.96 | N | 8.32 | 7.12 | 7.65 | 7.4 | 6.49 | 5.74 | 5.41 | 5.08 | 4.86
| Dry | ODS | 10 | 6.62 | N | 4.86 | 4.11 | 7.56 | 6.35 | 5.93 | 6.18 | 5.53 | 4.43 | 2.93
G3 | Rainy | ODS | 15 | 3.08 | N | 3.11 | 2.44 | 2.88 | 2.79 | 2.46 | 2.76 | 2.29 | 1.89 | 1.58
|  | DSWO | 14 | 1.95 | N | 2.72 | 2.2 | 2.22 | 2.13 | 1.95 | 1.91 | 1.85 | 1.75 | 1.53
| Dry | ODS | 10 | 1.28 | N | 1.78 | 1.43 | 1.65 | 1.46 | 1.4 | 1.27 | 1.26 | 1.24 | 1.13
G4 | Rainy | ODS | 15 | 2.59 | N | 3.12 | 2.94 | 3.01 | 2.95 | 2.7 | 2.58 | 2.56 | 2.53 | 2.23
| Dry | ODS | 9 | 1.75 | N | 2.01 | 1.9 | 2.45 | 2.09 | 2.03 | 1.72 | 1.67 | 1.6 | 1.5
Gd1 | Rainy | ODS | 15 | 1.04 | N | 1.5 | 0.79 | 1.04 | 1 | 0.85 | 0.95 | 0.81 | 0.68 | 0.46
| Dry | ODS | 10 | 0.32 | N | 0.27 | 0.24 | 0.37 | 0.32 | 0.3 | 0.3 | 0.27 | 0.23 | 0.19
|  | DSWO | 8 | 0.22 | N | 0.24 | 0.23 | 0.26 | 0.23 | 0.23 | 0.19 | 0.19 | 0.18 | 0.18
Gd2 | Rainy | ODS | 15 | 2.16 | LN | 2.2 | 0.78 | 2.96 | 2.6 | 1.61 | 1.92 | 1.55 | 1.03 | 0.58
|  | ODS | 15 | 2.16 | G-WH | 2.2 | 0.78 | 2.23 | 2.05 | 1.49 | 1.92 | 1.55 | 1.03 | 0.58
|  | ODS | 15 | 2.16 | G-HW | 2.2 | 0.78 | 2.34 | 2.14 | 1.51 | 1.92 | 1.55 | 1.03 | 0.58
|  | DSWO | 13 | 0.63 | N | 1.47 | 0.67 | 0.82 | 0.76 | 0.67 | 0.63 | 0.62 | 0.6 | 0.48
| Dry | ODS | 10 | 0.48 | N | 0.32 | 0.29 | 0.56 | 0.48 | 0.45 | 0.46 | 0.42 | 0.36 | 0.22
G5 | Rainy | ODS | 15 | 2.92 | N | 2.68 | 2.26 | 3 | 2.91 | 2.6 | 2.8 | 2.63 | 2.31 | 1.86
|  | DSWO | 14 | 2.5 | N | 2.52 | 2.25 | 2.62 | 2.52 | 2.3 | 2.38 | 2.19 | 1.99 | 1.78
| Dry | ODS | 10 | 1.54 | N | 1.62 | 1.34 | 1.78 | 1.54 | 1.46 | 1.47 | 1.37 | 1.21 | 0.91
T | Rainy | ODS | 15 | 2.58 | N | 3.09 | 2.77 | 2.99 | 2.9 | 2.56 | 2.46 | 2.29 | 2.09 | 1.93
| Dry | ODS | 10 | 1 | N | 0.88 | 0.83 | 1.24 | 1.09 | 1.04 | 0.98 | 0.96 | 0.91 | 0.83
G6 | Rainy | ODS | 13 | 6.79 | LN | 3.33 | 2.77 | 7.38 | 6.29 | 5.01 | 6.03 | 4.89 | 3.5 | 2.64
|  | ODS | 13 | 6.79 | G-WH | 3.33 | 2.77 | 6.81 | 6.019 | 5.01 | 6.03 | 4.89 | 3.5 | 2.64
|  | ODS | 13 | 6.79 | G-HW | 3.33 | 2.77 | 6.918 | 6.069 | 5.005 | 6.03 | 4.89 | 3.5 | 2.64
|  | DSWO | 12 | 3.63 | N | 2.89 | 2.53 | 3.99 | 3.67 | 3.36 | 3.49 | 3.27 | 2.95 | 2.33
| Dry | ODS | 10 | 3.72 | LN | 1.57 | 1.26 | 4.83 | 3.12 | 2.69 | 3.28 | 2.62 | 1.52 | 0.9
|  | DSWO | 8 | 0.91 | N | 1.06 | 0.98 | 1.22 | 1.03 | 1.02 | 0.91 | 0.9 | 0.89 | 0.81
G7 | Rainy | ODS | 15 | 2.89 | N | 2.37 | 2.27 | 2.89 | 2.81 | 2.5 | 2.62 | 2.23 | 1.9 | 1.75
|  | DSWO | 14 | 1.94 | N | 2.25 | 2.15 | 2.45 | 2.36 | 2.16 | 1.92 | 1.88 | 1.84 | 1.67
| Dry | ODS | 10 | 1.89 | N | 1.58 | 1.29 | 2.32 | 1.95 | 1.83 | 1.83 | 1.75 | 1.61 | 0.95
G8 | Rainy | ODS | 14 | 3.98 | LN | 3.33 | 3.01 | 4.68 | 4.32 | 3.62 | 3.84 | 3.64 | 3.12 | 2.28
|  | ODS | 14 | 3.98 | G-WH | 3.33 | 3.01 | 4.409 | 4.134 | 3.564 | 3.84 | 3.64 | 3.12 | 2.28
|  | ODS | 14 | 3.98 | G-HW | 3.33 | 3.01 | 4.465 | 4.173 | 3.575 | 3.84 | 3.64 | 3.12 | 2.28
|  | DSWO | 12 | 2.34 | N | 3.2 | 2.85 | 2.83 | 2.67 | 2.51 | 2.33 | 2.32 | 2.3 | 2.1
| Dry | ODS | 10 | 1.35 | N | 2.25 | 1.51 | 1.73 | 1.5 | 1.42 | 1.32 | 1.28 | 1.21 | 1

## Fe Dissolved - SSA
Data selection | Season | Data set | Fe Dissolved
|  |  | Descriptive statistics |  |  | Statistical methods used to derive geochemical baseline values
|  |  | n | Max | DD | M+2*MAD |  | PRO UCL |  |  | Percentile-based
[6 empty] | Log10 | RD | UTL | USL | UPL | P98 | P95 | P90 | P75
G1 | Rainy | ODS | 15 | 0.54 | NP | 0.78 | 0.25 | 0.54 | 0.54 | 0.54 | 0.4756 | 0.379 | 0.286 | 0.135
|  | DSWO | 12 | 0.14 | NP | <0.1 | <0.1 | 0.14 | 0.14 | 0.14 | 0.1378 | 0.1345 | 0.129 | 0.1125
| Dry | ODS | 10 | 0.2 | NP | 0.33 | 0.26 | 0.285 | 0.246 | 0.233 | 0.1964 | 0.191 | 0.182 | 0.175
G2 | Rainy | ODS | 15 | 0.41 | NP | 0.95 | 0.58 | 0.554 | 0.533 | 0.457 | 0.4044 | 0.396 | 0.382 | 0.35
| Dry | ODS | 10 | 0.37 | LN | 0.34 | 0.27 | 0.563 | 0.418 | 0.377 | 0.361 | 0.3475 | 0.325 | 0.185
|  | ODS | 10 | 0.37 | G-WH | 0.34 | 0.27 | 0.502 | 0.399 | 0.366 | 0.361 | 0.3475 | 0.325 | 0.185
|  | ODS | 10 | 0.37 | G-HW | 0.34 | 0.27 | 0.514 | 0.403 | 0.369 | 0.361 | 0.3475 | 0.325 | 0.185
M | Rainy | ODS | 15 | 3.84 | LN | 2.88 | 1.74 | 7.761 | 6.826 | 4.215 | 3.3668 | 2.657 | 2.082 | 1.91
|  | ODS | 15 | 3.84 | G-WH | 2.88 | 1.74 | 4.787 | 4.447 | 3.313 | 3.3668 | 2.657 | 2.082 | 1.91
|  | ODS | 15 | 3.84 | G-HW | 2.88 | 1.74 | 5.173 | 4.765 | 3.443 | 3.3668 | 2.657 | 2.082 | 1.91
|  | DSWO | 14 | 2.15 | LN | 2.13 | 1.53 | 6.094 | 5.084 | 3.399 | 2.1058 | 2.0395 | 1.965 | 1.665
|  | DSWO | 14 | 2.15 | G-WH | 2.13 | 1.53 | 3.737 | 3.365 | 2.63 | 2.1058 | 2.0395 | 1.965 | 1.665
|  | DSWO | 14 | 2.15 | G-HW | 2.13 | 1.53 | 4.055 | 3.608 | 2.748 | 2.1058 | 2.0395 | 1.965 | 1.665
| Dry | ODS | 10 | 1.46 | N | 2.06 | 1.45 | 1.828 | 1.57 | 1.481 | 1.4042 | 1.3205 | 1.181 | 1.07
G3 | Rainy | ODS | 15 | 0.83 | N | 0.96 | 0.7 | 0.969 | 0.937 | 0.815 | 0.8188 | 0.802 | 0.774 | 0.525
| Dry | ODS | 10 | 0.55 | N | 0.83 | 0.71 | 0.746 | 0.659 | 0.629 | 0.5464 | 0.541 | 0.532 | 0.5
G4 | Rainy | ODS | 15 | 1.73 | N | 1.56 | 1.143 | 1.784 | 1.72 | 1.48 | 1.6544 | 1.541 | 1.28 | 0.88
|  | DSWO | 14 | 1.46 | N | 1.55 | 1.069 | 1.486 | 1.41 | 1.242 | 1.343 | 1.1675 | 0.992 | 0.805
| Dry | ODS | 9 | 0.77 | N | 1.22 | 0.965 | 1.121 | 0.939 | 0.909 | 0.762 | 0.75 | 0.73 | 0.63
Gd1 | Rainy | ODS | 15 | 0.24 | NP | <0.1 | <0.1 | 0.24 | 0.24 | 0.24 | 0.2232 | 0.198 | 0.172 | 0.125
| Dry | ODS | 10 | 0.2 | NP | <0.1 | <0.1 | 0.2 | 0.2 | 0.2 | 0.1874 | 0.1685 | 0.137 | 0.125
Gd2 | Rainy | ODS | 15 | 0.32 | NP | 0.78 | 0.248 | 0.2 | 0.2 | 0.2 | 0.186 | 0.165 | 0.15 | 0.135
| Dry | ODS | 10 | 0.32 | NP | 0.239 | 0.169 | 0.32 | 0.32 | 0.32 | 0.2948 | 0.257 | 0.194 | 0.1375
|  | DSWO | 9 | 0.18 | NP | <0.1 | <0.1 | 0.18 | 0.18 | 0.18 | 0.1736 | 0.164 | 0.148 | 0.13
G5 | Rainy | ODS | 15 | 1.04 | N | 0.94 | 0.786 | 1.246 | 1.202 | 1.035 | 1.0372 | 1.033 | 1.006 | 0.61
| Dry | ODS | 10 | 0.65 | N | 1.04 | 0.616 | 0.829 | 0.709 | 0.668 | 0.6338 | 0.6095 | 0.569 | 0.46
T | Rainy | ODS | 15 | 0.65 | N | 0.6 | 0.508 | 0.728 | 0.703 | 0.612 | 0.6444 | 0.636 | 0.554 | 0.385
| Dry | ODS | 10 | 0.35 | N | 0.44 | 0.388 | 0.425 | 0.384 | 0.37 | 0.3446 | 0.3365 | 0.323 | 0.305
G6 | Rainy | ODS | 13 | 1.66 | LN | 2.64 | 1.32 | 2.404 | 2.018 | 1.575 | 1.5592 | 1.408 | 1.192 | 0.72
|  | ODS | 13 | 1.66 | G-WH | 2.64 | 1.32 | 2.04 | 1.798 | 1.49 | 1.5592 | 1.408 | 1.192 | 0.72
|  | ODS | 13 | 1.66 | G-HW | 2.64 | 1.32 | 2.107 | 1.84 | 1.507 | 1.5592 | 1.408 | 1.192 | 0.72
| Dry | ODS | 10 | 1.72 | NP | 0.49 | 0.458 | 1.72 | 1.72 | 1.72 | 1.513 | 1.2025 | 0.685 | 0.35
|  | DSWO | 8 | 0.35 | N | 0.39 | 0.369 | 0.46 | 0.395 | 0.394 | 0.35 | 0.35 | 0.35 | 0.3125
G7 | Rainy | ODS | 15 | 0.65 | N | 0.74 | 0.658 | 0.74 | 0.723 | 0.659 | 0.6388 | 0.622 | 0.606 | 0.53
| Dry | ODS | 10 | 0.67 | NP | 0.4 | 0.394 | 0.67 | 0.67 | 0.67 | 0.6214 | 0.5485 | 0.427 | 0.365
|  | DSWO | 9 | 0.4 | N | 0.38 | 0.38 | 0.449 | 0.417 | 0.411 | 0.3952 | 0.388 | 0.376 | 0.35
G8 | Rainy | ODS | 14 | 1.46 | LN | 1.24 | 0.9 | 1.982 | 1.758 | 1.347 | 1.434 | 1.395 | 1.222 | 0.585
| Dry | ODS | 10 | 0.7 | N | 0.55 | 0.528 | 0.854 | 0.734 | 0.693 | 0.6532 | 0.583 | 0.466 | 0.4375
|  | DSWO | 8 | 0.44 | N | 0.59 | 0.553 | 0.577 | 0.506 | 0.505 | 0.44 | 0.44 | 0.44 | 0.4325

## Mn Total - SSA
Data selection | Season | Data set | Mn Total
|  |  | Descriptive statistics |  |  | Statistical methods used to derive geochemical baseline values
|  |  | n | Max | DD | M+2*MAD |  | PRO UCL |  |  | Percentile-based
[6 empty] | Log10 | RD | UTL | USL | UPL | P98 | P95 | P90 | P75
G1 | Rainy | ODS | 15 | 0.567 | LN | 0.51 | 0.268 | 0.962 | 0.833 | 0.484 | 0.51492 | 0.4368 | 0.2994 | 0.155
|  | ODS | 15 | 0.567 | G-WH | 0.51 | 0.268 | 0.648 | 0.595 | 0.423 | 0.51492 | 0.4368 | 0.2994 | 0.155
|  | ODS | 15 | 0.567 | G-HW | 0.51 | 0.268 | 0.692 | 0.63 | 0.432 | 0.51492 | 0.4368 | 0.2994 | 0.155
|  | DSWO | 13 | 0.177 | N | 0.55 | 0.189 | 0.234 | 0.215 | 0.189 | 0.17292 | 0.1668 | 0.158 | 0.14
| Dry | ODS | 10 | 0.11 | G-WH | 0.1 | 0.08 | 0.165 | 0.131 | 0.121 | 0.11 | 0.11 | 0.11 | 0.07
|  | ODS | 10 | 0.11 | G-HW | 0.1 | 0.08 | 0.169 | 0.133 | 0.122 | 0.11 | 0.11 | 0.11 | 0.07
|  | ODS | 10 | 0.11 | LN | 0.1 | 0.08 | 0.187 | 0.139 | 0.125 | 0.11 | 0.11 | 0.11 | 0.07
G2 | Rainy | ODS | 15 | 0.395 | LN | 0.24 | 0.159 | 0.538 | 0.488 | 0.337 | 0.36532 | 0.3208 | 0.2746 | 0.14
| Dry | ODS | 10 | 0.12 | N | 0.11 | 0.094 | 0.153 | 0.13 | 0.122 | 0.1164 | 0.111 | 0.102 | 0.0775
M | Rainy | ODS | 15 | 0.154 | N | 0.23 | 0.209 | 0.195 | 0.19 | 0.169 | 0.15288 | 0.1512 | 0.146 | 0.135
| Dry | ODS | 10 | 0.39 | LN | 0.15 | 0.129 | 0.806 | 0.428 | 0.344 | 0.3378 | 0.2595 | 0.129 | 0.08
|  | ODS | 10 | 0.39 | G-WH | 0.15 | 0.129 | 0.495 | 0.339 | 0.294 | 0.3378 | 0.2595 | 0.129 | 0.08
|  | ODS | 10 | 0.39 | G-HW | 0.15 | 0.129 | 0.532 | 0.35 | 0.299 | 0.3378 | 0.2595 | 0.129 | 0.08
|  | DSWO | 9 | 0.1 | N | 0.11 | 0.1 | 0.142 | 0.117 | 0.113 | 0.0968 | 0.092 | 0.084 | 0.08
G3 | Rainy | ODS | 15 | 0.27 | N | 0.4 | 0.268 | 0.283 | 0.274 | 0.24 | 0.2476 | 0.214 | 0.1864 | 0.18
| Dry | ODS | 10 | 0.07 | N | 0.09 | 0.08 | 0.085 | 0.0767 | 0.0738 | 0.07 | 0.07 | 0.07 | 0.0575
G4 | Rainy | ODS | 15 | 0.3 | N | 0.52 | 0.294 | 0.316 | 0.305 | 0.262 | 0.272 | 0.23 | 0.1968 | 0.175
| Dry | ODS | 9 | 0.13 | N | 0.19 | 0.149 | 0.183 | 0.156 | 0.152 | 0.13 | 0.13 | 0.13 | 0.13
Gd1 | Rainy | ODS | 15 | 0.396 | LN | 0.38 | 0.221 | 0.77 | 0.684 | 0.438 | 0.39376 | 0.3904 | 0.362 | 0.16
|  | ODS | 15 | 0.396 | G-WH | 0.38 | 0.221 | 0.578 | 0.536 | 0.396 | 0.39376 | 0.3904 | 0.362 | 0.16
|  | ODS | 15 | 0.396 | G-HW | 0.38 | 0.221 | 0.609 | 0.561 | 0.403 | 0.39376 | 0.3904 | 0.362 | 0.16
| Dry | ODS | 10 | 0.1 | N | 0.14 | 0.099 | 0.123 | 0.107 | 0.101 | 0.0964 | 0.091 | 0.082 | 0.075
Gd2 | Rainy | ODS | 15 | 0.319 | LN | 0.19 | 0.129 | 0.503 | 0.452 | 0.304 | 0.30612 | 0.2868 | 0.261 | 0.125
| Dry | ODS | 10 | 0.09 | N | 0.1 | 0.08 | 0.115 | 0.099 | 0.0936 | 0.0864 | 0.081 | 0.072 | 0.0675
|  | DSWO | 9 | 0.09 | N | 0.1 | 0.08 | 0.109 | 0.0932 | 0.0906 | 0.0868 | 0.082 | 0.074 | 0.07
G5 | Rainy | ODS | 15 | 0.189 | N | 0.19 | 0.179 | 0.203 | 0.198 | 0.179 | 0.17808 | 0.1617 | 0.146 | 0.14
| Dry | ODS | 10 | 0.12 | N | 0.15 | 0.124 | 0.155 | 0.133 | 0.126 | 0.1146 | 0.1065 | 0.093 | 0.09
T | Rainy | ODS | 15 | 0.14 | N | 0.23 | 0.148 | 0.189 | 0.182 | 0.156 | 0.14 | 0.14 | 0.14 | 0.11
| Dry | ODS | 10 | 0.05 | N | 0.08 | 0.07 | 0.0798 | 0.0689 | 0.0651 | 0.05 | 0.05 | 0.05 | 0.05
G6 | Rainy | ODS | 13 | 0.32 | N | 0.23 | 0.209 | 0.345 | 0.32 | 0.286 | 0.2962 | 0.2605 | 0.229 | 0.179
| Dry | ODS | 10 | 0.29 | LN | 0.1 | 0.08 | 0.622 | 0.339 | 0.275 | 0.2594 | 0.2135 | 0.137 | 0.08
|  | DSWO | 9 | 0.12 | N | 0.1 | 0.08 | 0.151 | 0.121 | 0.117 | 0.1152 | 0.108 | 0.096 | 0.05
G7 | Rainy | ODS | 15 | 0.22 | N | 0.27 | 0.219 | 0.242 | 0.233 | 0.201 | 0.20516 | 0.1829 | 0.1562 | 0.13
| Dry | ODS | 10 | 0.11 | NP | 0.06 | 0.06 | 0.11 | 0.11 | 0.11 | 0.1082 | 0.1055 | 0.101 | 0.0575
G8 | Rainy | ODS | 14 | 0.27 | N | 0.23 | 0.19 | 0.283 | 0.267 | 0.231 | 0.256 | 0.235 | 0.204 | 0.1505
| Dry | ODS | 10 | 0.19 | LN | 0.06 | 0.055 | 0.359 | 0.213 | 0.178 | 0.172 | 0.145 | 0.1 | 0.055
|  | DSWO | 9 | 0.09 | N | 0.04 | 0.04 | 0.108 | 0.0886 | 0.0854 | 0.0852 | 0.078 | 0.066 | 0.04

## Mn Dissolved - SSA
Data selection | Season | Data set | Mn Dissolved
|  |  | Descriptive statistics |  |  | Statistical methods used to derive geochemical baseline values
|  |  | n | Max | DD | M+2*MAD |  | PRO UCL |  |  | Percentile-based
[6 empty] | Log10 | RD | UTL | USL | UPL | P98 | P95 | P90 | P75
G1 | Rainy | ODS | 15 | 0.567 | LN | 0.51 | 0.07 | 0.791 | 0.671 | 0.361 | 0.48944 | 0.3731 | 0.2448 | 0.065
|  | DSWO | 12 | 0.07 | N | 0.42 | 0.07 | 0.0861 | 0.0783 | 0.0711 | 0.0678 | 0.0645 | 0.059 | 0.05
| Dry | ODS | 10 | 0.08 | N | 0.097 | 0.07 | 0.101 | 0.088 | 0.0835 | 0.0782 | 0.0755 | 0.071 | 0.065
G2 | Rainy | ODS | 15 | 0.257 | G-WH | 0.239 | 0.159 | 0.328 | 0.308 | 0.238 | 0.24188 | 0.2192 | 0.183 | 0.135
|  | ODS | 15 | 0.257 | G-HW | 0.239 | 0.159 | 0.343 | 0.32 | 0.243 | 0.24188 | 0.2192 | 0.183 | 0.135
|  | ODS | 15 | 0.257 | LN | 0.239 | 0.159 | 0.419 | 0.381 | 0.265 | 0.24 | 0.22 | 0.18 | 0.14
| Dry | ODS | 10 | 0.12 | N | 0.115 | 0.08 | 0.134 | 0.113 | 0.105 | 0.1092 | 0.093 | 0.066 | 0.0575
|  | DSWO | 9 | 0.06 | N | 0.097 | 0.08 | 0.0904 | 0.0759 | 0.0735 | 0.06 | 0.06 | 0.06 | 0.05
M | Rainy | ODS | 15 | 0.13 | LN | 0.233 | 0.129 | 0.194 | 0.182 | 0.143 | 0.12832 | 0.1258 | 0.1144 | 0.099
| Dry | ODS | 10 | 0.35 | NP | 0.149 | 0.07 | 0.35 | 0.35 | 0.35 | 0.2978 | 0.2195 | 0.089 | 0.0575
|  | DSWO | 9 | 0.06 | N | 0.111 | 0.07 | 0.0864 | 0.0724 | 0.0701 | 0.06 | 0.06 | 0.06 | 0.05
G3 | Rainy | ODS | 15 | 0.123 | N | 0.399 | 0.129 | 0.138 | 0.134 | 0.12 | 0.11656 | 0.1069 | 0.1 | 0.0955
| Dry | ODS | 10 | 0.06 | N | 0.091 | 0.07 | 0.0706 | 0.0636 | 0.0612 | 0.0582 | 0.0555 | 0.051 | 0.05
G4 | Rainy | ODS | 15 | 0.2 | N | 0.519 | 0.196 | 0.24 | 0.231 | 0.197 | 0.1944 | 0.186 | 0.1756 | 0.125
| Dry | ODS | 9 | 0.1 | N | 0.19 | 0.09 | 0.1131 | 0.112 | 0.109 | 0.1 | 0.1 | 0.1 | 0.08
Gd1 | Rainy | ODS | 15 | 0.278 | NP | 0.384 | 0.119 | 0.278 | 0.278 | 0.278 | 0.27576 | 0.2724 | 0.2484 | 0.115
| Dry | ODS | 10 | 0.07 | N | 0.139 | 0.08 | 0.081 | 0.0727 | 0.0689 | 0.0682 | 0.0655 | 0.061 | 0.05
Gd2 | Rainy | ODS | 15 | 0.206 | G-WH | 0.19 | 0.119 | 0.256 | 0.24 | 0.185 | 0.192 | 0.171 | 0.1536 | 0.085
|  | ODS | 15 | 0.206 | G-HW | 0.19 | 0.119 | 0.266 | 0.248 | 0.187 | 0.192 | 0.171 | 0.1536 | 0.085
|  | ODS | 15 | 0.206 | LN | 0.19 | 0.119 | 0.308 | 0.28 | 0.195 | 0.192 | 0.171 | 0.1536 | 0.085
| Dry | ODS | 10 | 0.07 | N | 0.097 | 0.08 | 0.0916 | 0.0799 | 0.0759 | 0.0682 | 0.0655 | 0.061 | 0.05
G5 | Rainy | ODS | 15 | 0.189 | N | 0.19 | 0.139 | 0.18 | 0.174 | 0.152 | 0.1666 | 0.133 | 0.1074 | 0.1
|  | DSWO | 14 | 0.109 | N | 0.206 | 0.149 | 0.14 | 0.134 | 0.121 | 0.10796 | 0.1064 | 0.1035 | 0.1
| Dry | ODS | 10 | 0.08 | N | 0.155 | 0.08 | 0.112 | 0.097 | 0.092 | 0.08 | 0.08 | 0.08 | 0.0675
T | Rainy | ODS | 15 | 0.13 | N | 0.227 | 0.092 | 0.137 | 0.132 | 0.114 | 0.1244 | 0.116 | 0.098 | 0.067
| Dry | ODS | 10 | 0.04 | NP | 0.078 | 0.03 | 0.04 | 0.04 | 0.04 | 0.04 | 0.04 | 0.04 | 0.03
G6 | Rainy | ODS | 13 | 0.19 | N | 0.233 | 0.169 | 0.212 | 0.196 | 0.174 | 0.178 | 0.16 | 0.1388 | 0.11
| Dry | ODS | 10 | 0.27 | G-WH | 0.097 | 0.07 | 0.266 | 0.233 | 0.192 | 0.2376 | 0.189 | 0.108 | 0.0725
|  | ODS | 10 | 0.27 | G-HW | 0.097 | 0.07 | 0.28 | 0.243 | 0.197 | 0.2376 | 0.189 | 0.108 | 0.0725
|  | ODS | 10 | 0.27 | LN | 0.097 | 0.07 | 0.52 | 0.286 | 0.232 | 0.2376 | 0.189 | 0.108 | 0.0725
|  | DSWO | 9 | 0.09 | N | 0.097 | 0.07 | 0.12 | 0.0978 | 0.0941 | 0.0884 | 0.086 | 0.082 | 0.05
G7 | Rainy | ODS | 15 | 0.1 | N | 0.271 | 0.099 | 0.108 | 0.104 | 0.0888 | 0.0916 | 0.079 | 0.066 | 0.06
| Dry | ODS | 10 | 0.05 | N | 0.062 | 0.06 | 0.0664 | 0.0576 | 0.0545 | 0.0482 | 0.0455 | 0.041 | 0.04
G8 | Rainy | ODS | 14 | 0.13 | N | 0.232 | 0.099 | 0.156 | 0.147 | 0.128 | 0.1248 | 0.117 | 0.107 | 0.0925
| Dry | ODS | 10 | 0.19 | G-WH | 0.061 | 0.065 | 0.242 | 0.169 | 0.147 | 0.1666 | 0.1315 | 0.073 | 0.0475
|  | ODS | 10 | 0.19 | G-HW | 0.061 | 0.065 | 0.258 | 0.173 | 0.149 | 0.1666 | 0.1315 | 0.073 | 0.0475
|  | ODS | 10 | 0.19 | LN | 0.061 | 0.065 | 0.352 | 0.198 | 0.163 | 0.1666 | 0.1315 | 0.073 | 0.0475
|  | DSWO | 9 | 0.06 | N | 0.04 | 0.06 | 0.0815 | 0.067 | 0.0647 | 0.0584 | 0.056 | 0.052 | 0.04

## Al Dissolved - SSA
Data selection | Season | Data set | Al Dissolved
Statistical methods used to derive geochemical baseline values
|  |  | n | Max | DD | M+2*MAD |  | PRO UCL |  |  | Percentile-based
[6 empty] | Log10 | RD | UTL | USL | UPL | P98 | P95 | P90 | P75
G1 | Rainy | ODS | 15 | 0.15 | NP | <0.05 | <0.05 | 0.15 | 0.15 | 0.15 | 0.1416 | 0.129 | 0.116 | 0.025
| Dry | ODS | 10 | 0.19 | N | 0.77 | 0.203 | 0.233 | 0.193 | 0.179 | 0.1792 | 0.163 | 0.136 | 0.095
G2 | Rainy | ODS | 15 | 0.17 | NP | <0.05 | <0.05 | 0.17 | 0.17 | 0.17 | 0.1616 | 0.149 | 0.132 | 0.105
| Dry | ODS | 10 | 0.18 | N | 0.142 | 0.094 | 0.199 | 0.164 | 0.152 | 0.162 | 0.135 | 0.09 | 0.07
|  | DSWO | 9 | 0.08 | NP | <0.05 | <0.05 | 0.08 | 0.08 | 0.08 | 0.0784 | 0.076 | 0.072 | 0.07
M | Rainy | ODS | 15 | 0.26 | NP | 0.39 | 0.124 | 0.26 | 0.26 | 0.26 | 0.2572 | 0.253 | 0.198 | 0.095
|  | DSWO | 13 | 0.12 | NP | <0.05 | <0.05 | 0.12 | 0.12 | 0.12 | 0.1152 | 0.108 | 0.098 | 0.07
| Dry | ODS | 10 | 0.27 | N | 0.7 | 0.223 | 0.335 | 0.275 | 0.255 | 0.2556 | 0.234 | 0.198 | 0.1275
G3 | Rainy | ODS | 15 | 0.22 | NP | <0.05 | <0.05 | 0.22 | 0.22 | 0.22 | 0.2032 | 0.178 | 0.148 | 0.1
| Dry | ODS | 10 | 0.12 | N | 0.254 | 0.166 | 0.174 | 0.147 | 0.138 | 0.12 | 0.12 | 0.12 | 0.0875
G4 | Rainy | ODS | 15 | 0.19 | NP | 0.39 | 0.124 | 0.19 | 0.19 | 0.19 | 0.19 | 0.19 | 0.186 | 0.13
| Dry | ODS | 9 | 0.21 | N | 0.346 | 0.203 | 0.269 | 0.213 | 0.204 | 0.1956 | 0.174 | 0.138 | 0.12
Gd1 | Rainy | ODS | 15 | 0.21 | NP | <0.05 | <0.05 | 0.21 | 0.21 | 0.21 | 0.1988 | 0.182 | 0.166 | 0.09
| Dry | ODS | 10 | 0.11 | N | 0.376 | 0.144 | 0.152 | 0.128 | 0.119 | 0.1082 | 0.1055 | 0.101 | 0.0775
Gd2 | Rainy | ODS | 15 | 0.26 | NP | <0.05 | <0.05 | 0.26 | 0.26 | 0.26 | 0.238 | 0.204 | 0.144 | 0.06
|  | ODS | 10 | <0.05 | DPD | <0.05 | <0.05 | - | - | - | <0.05 | <0.05 | <0.05 | <0.05
| Dry | ODS | 10 | 0.12 | N | 0.39 | 0.124 | 0.16 | 0.134 | 0.125 | 0.1182 | 0.1155 | 0.111 | 0.07
G5 | Rainy | ODS | 15 | 0.55 | LN | 0.514 | 0.209 | 0.961 | 0.829 | 0.475 | 0.5416 | 0.529 | 0.392 | 0.11
|  | DSWO | 12 | 0.12 | N | 0.235 | 0.169 | 0.16 | 0.145 | 0.13 | 0.1156 | 0.109 | 0.1 | 0.0925
| Dry | ODS | 10 | 0.15 | N | 0.423 | 0.216 | 0.203 | 0.169 | 0.158 | 0.1446 | 0.1365 | 0.123 | 0.0975
T | Rainy | ODS | 15 | 0.25 | NP | <0.05 | <0.05 | 0.25 | 0.25 | 0.25 | 0.2332 | 0.208 | 0.182 | 0.105
| Dry | ODS | 10 | 0.2 | N | 0.183 | 0.159 | 0.239 | 0.2 | 0.186 | 0.1838 | 0.1595 | 0.119 | 0.1075
|  | DSWO | 9 | 0.11 | N | 0.206 | 0.169 | 0.181 | 0.148 | 0.142 | 0.11 | 0.11 | 0.11 | 0.1
G6 | Rainy | ODS | 13 | 0.3 | NP | 0.39 | 0.124 | 0.3 | 0.3 | 0.3 | 0.276 | 0.24 | 0.182 | 0.08
|  | DSWO | 11 | 0.11 | NP | <0.05 | <0.05 | 0.11 | 0.11 | 0.11 | 0.104 | 0.095 | 0.08 | 0.065
| Dry | ODS | 10 | 0.14 | NP | 0.193 | 0.114 | 0.14 | 0.14 | 0.14 | 0.1364 | 0.131 | 0.122 | 0.0875
G7 | Rainy | ODS | 15 | 0.26 | NP | <0.05 | <0.05 | 0.26 | 0.26 | 0.26 | 0.2516 | 0.239 | 0.206 | 0.09
| Dry | ODS | 10 | 0.1 | N | 0.13 | 0.109 | 0.131 | 0.114 | 0.107 | 0.0964 | 0.091 | 0.082 | 0.0775
G8 | Rainy | ODS | 14 | 0.27 | NP | <0.05 | <0.05 | 0.27 | 0.27 | 0.27 | 0.2544 | 0.231 | 0.201 | 0.0925
| Dry | ODS | 10 | 0.16 | N | 0.241 | 0.164 | 0.206 | 0.174 | 0.163 | 0.1528 | 0.142 | 0.124 | 0.1075

## Ba Total - SSA
Data selection | Season | Data set | Ba Total
|  |  | Descriptive statistics |  |  | Statistical methods used to derive geochemical baseline values
|  |  | n | Max | DD | M+2*MAD |  | PRO UCL |  |  | Percentile-based
[6 empty] | Log10 | RD | UTL | USL | UPL | P98 | P95 | P90 | P75
G1 | Rainy | ODS | 15 | 0.05 | N | 0.067 | 0.05 | 0.0525 | 0.0506 | 0.0433 | 0.0474 | 0.0435 | 0.037 | 0.0275
| Dry | ODS | 10 | 0.03 | NP | 0.02 | 0.02 | 0.03 | 0.03 | 0.03 | 0.03 | 0.03 | 0.03 | 0.02
|  | DSWO | 9 | 0.03 | NP | 0.02 | 0.02 | 0.03 | 0.03 | 0.03 | 0.03 | 0.03 | 0.03 | 0.02
G2 | Rainy | ODS | 15 | 0.05 | NP | 0.02 | 0.02 | 0.05 | 0.05 | 0.05 | 0.05 | 0.05 | 0.041 | 0.02
|  | DSWO | 13 | 0.02 | NP | 0.02 | 0.02 | 0.02 | 0.02 | 0.02 | 0.02 | 0.02 | 0.02 | 0.02
| Dry | ODS | 10 | 0.03 | NP | 0.02 | 0.02 | 0.03 | 0.03 | 0.03 | 0.0282 | 0.0255 | 0.021 | 0.02
|  | DSWO | 9 | 0.02 | NP | 0.02 | 0.02 | 0.02 | 0.02 | 0.02 | 0.02 | 0.02 | 0.02 | 0.02
M | Rainy | ODS | 15 | 0.09 | N | 0.095 | 0.09 | 0.103 | 0.101 | 0.0912 | 0.0874 | 0.0835 | 0.08 | 0.07
| Dry | ODS | 10 | 0.08 | N | 0.1 | 0.085 | 0.103 | 0.0909 | 0.0867 | 0.08 | 0.08 | 0.08 | 0.06
G3 | Rainy | ODS | 15 | 0.06 | NP | 0.03 | 0.03 | 0.06 | 0.06 | 0.06 | 0.0574 | 0.0535 | 0.047 | 0.04
|  | DSWO | 13 | 0.05 | NP | 0.03 | 0.03 | 0.05 | 0.05 | 0.05 | 0.0476 | 0.044 | 0.04 | 0.04
| Dry | ODS | 10 | 0.04 | NP | 0.03 | 0.03 | 0.04 | 0.04 | 0.04 | 0.0382 | 0.0355 | 0.031 | 0.03
|  | DSWO | 9 | 0.03 | NP | 0.03 | 0.03 | 0.03 | 0.03 | 0.03 | 0.03 | 0.03 | 0.03 | 0.03
G4 | Rainy | ODS | 15 | 0.08 | NP | 0.07 | 0.06 | 0.08 | 0.08 | 0.08 | 0.0774 | 0.0735 | 0.067 | 0.04
| Dry | ODS | 9 | 0.05 | N | 0.07 | 0.06 | 0.0687 | 0.0583 | 0.0566 | 0.05 | 0.05 | 0.05 | 0.04
Gd1 | Rainy | ODS | 15 | 0.09 | N | 0.094 | 0.07 | 0.0866 | 0.0838 | 0.0733 | 0.0822 | 0.0705 | 0.057 | 0.05
|  | DSWO | 14 | 0.06 | N | 0.053 | 0.05 | 0.0686 | 0.0657 | 0.0592 | 0.0576 | 0.054 | 0.05 | 0.05
| Dry | ODS | 10 | 0.03 | NP | 0.03 | 0.03 | 0.03 | 0.03 | 0.03 | 0.03 | 0.03 | 0.03 | 0.03
Gd2 | Rainy | ODS | 15 | 0.06 | N | 0.07 | 0.06 | 0.0628 | 0.061 | 0.0544 | 0.0574 | 0.0535 | 0.047 | 0.04
| Dry | ODS | 10 | 0.03 | NP | 0.03 | 0.03 | 0.03 | 0.03 | 0.03 | 0.03 | 0.03 | 0.03 | 0.03
G5 | Rainy | ODS | 15 | 0.06 | N | 0.03 | 0.03 | 0.0628 | 0.061 | 0.0544 | 0.0574 | 0.0535 | 0.047 | 0.04
| Dry | ODS | 10 | 0.07 | NP | 0.03 | 0.03 | 0.07 | 0.07 | 0.07 | 0.0646 | 0.0565 | 0.043 | 0.03
|  | DSWO | 8 | 0.03 | NP | 0.03 | 0.03 | 0.03 | 0.03 | 0.03 | 0.03 | 0.03 | 0.03 | 0.03
T | Rainy | ODS | 15 | 0.08 | LN | 0.097 | 0.08 | 0.0999 | 0.0957 | 0.0811 | 0.08 | 0.08 | 0.074 | 0.06
| Dry | ODS | 10 | 0.08 | NP | 0.04 | 0.04 | 0.08 | 0.08 | 0.08 | 0.0764 | 0.071 | 0.062 | 0.05
|  | DSWO | 9 | 0.06 | NP | 0.04 | 0.04 | 0.06 | 0.06 | 0.06 | 0.0584 | 0.056 | 0.052 | 0.05
G6 | Rainy | ODS | 13 | 0.07 | N | 0.094 | 0.07 | 0.0833 | 0.0784 | 0.0714 | 0.0678 | 0.0645 | 0.06 | 0.06
| Dry | ODS | 10 | 0.05 | N | 0.053 | 0.05 | 0.0641 | 0.057 | 0.0546 | 0.05 | 0.05 | 0.05 | 0.04
G7 | Rainy | ODS | 15 | 0.07 | NP | 0.04 | 0.04 | 0.07 | 0.07 | 0.07 | 0.07 | 0.07 | 0.058 | 0.04
|  | DSWO | 13 | 0.04 | NP | 0.04 | 0.04 | 0.04 | 0.04 | 0.04 | 0.04 | 0.04 | 0.04 | 0.04
| Dry | ODS | 10 | 0.04 | NP | 0.03 | 0.03 | 0.04 | 0.04 | 0.04 | 0.04 | 0.04 | 0.04 | 0.04
G8 | Rainy | ODS | 15 | 0.07 | N | 0.078 | 0.07 | 0.0762 | 0.0733 | 0.0667 | 0.0676 | 0.064 | 0.06 | 0.05
| Dry | ODS | 10 | 0.04 | NP | 0.04 | 0.04 | 0.04 | 0.04 | 0.04 | 0.04 | 0.04 | 0.04 | 0.04
|  | DSWO | 9 | 0.04 | NP | 0.04 | 0.04 | 0.04 | 0.04 | 0.04 | 0.04 | 0.04 | 0.04 | 0.04

## Fe Total - RA
Data selection | Season | Data set | Fe Total
|  |  | Descriptive statistics |  |  | Statistical methods used to derive geochemical baseline values
|  |  | n | Max | DD | M+2*MAD |  | PRO UCL |  |  | Percentile-based
[6 empty] | Log10 | RD | UTL | USL | UPL | P98 | P95 | P90 | P75
April 2016 | Rainy | ODS | 11 | 3.99 | N | 4.64 | 3.22 | 4.51 | 3.83 | 3.44 | 3.588 | 2.985 | 1.98 | 1.65
|  | DSWO | 10 | 1.98 | N | 5.18 | 3.3 | 3.17 | 2.61 | 2.42 | 1.935 | 1.8675 | 1.755 | 1.5525
May 2016 | Rainy | ODS | 12 | 3.62 | N | 4.365 | 3.14 | 3.92 | 3.47 | 3.06 | 3.257 | 2.7125 | 1.948 | 1.5025
|  | DSWO | 11 | 1.97 | N | 4.602 | 3.09 | 2.86 | 2.47 | 2.25 | 1.926 | 1.86 | 1.75 | 1.415
June 2016 | Dry | ODS | 12 | 2.71 | N | 3.823 | 2.19 | 2.87 | 2.56 | 2.27 | 2.4614 | 2.0885 | 1.559 | 1.235
|  | DSWO | 11 | 1.58 | N | 3.128 | 2.09 | 2.07 | 1.81 | 1.66 | 1.538 | 1.475 | 1.37 | 1.06
July 2016 | Dry | ODS | 12 | 1.91 | G-WH | 1.077 | 0.84 | 3.473 | 2.71 | 2.113 | 1.8198 | 1.6845 | 1.468 | 0.7375
|  | ODS | 12 | 1.91 | G-HW | 1.077 | 0.84 | 4 | 3.009 | 2.271 | 1.8198 | 1.6845 | 1.468 | 0.7375
|  | ODS | 12 | 1.91 | LN | 1.077 | 0.84 | 9.08 | 5.44 | 3.39 | 1.8198 | 1.6845 | 1.468 | 0.7375
Algust 2016 | Dry | ODS | 12 | 1.26 | G-WH | 0.775 | 0.74 | 1.685 | 1.407 | 1.18 | 1.117 | 0.9025 | 0.609 | 0.5925
|  | ODS | 12 | 1.26 | G-HW | 0.775 | 0.74 | 1.784 | 1.465 | 1.21 | 1.117 | 0.9025 | 0.609 | 0.5925
|  | DSWO | 11 | 0.61 | NP | 0.722 | 0.71 | 0.61 | 0.61 | 0.61 | 0.608 | 0.605 | 0.6 | 0.59
September 2016 | Dry | ODS | 12 | 1.28 | N | 2.169 | 1.28 | 1.574 | 1.41 | 1.258 | 1.2184 | 1.126 | 0.979 | 0.775
October 2016 | Dry | ODS | 12 | 4.19 | LN | 4.522 | 2.29 | 10.44 | 6.513 | 4.216 | 3.5916 | 2.694 | 1.451 | 1.0775
|  | ODS | 12 | 4.19 | G-WH | 4.522 | 2.29 | 5.388 | 4.18 | 3.24 | 3.5916 | 2.694 | 1.451 | 1.0775
|  | ODS | 12 | 4.19 | G-HW | 4.522 | 2.29 | 5.967 | 4.48 | 3.373 | 3.5916 | 2.694 | 1.451 | 1.0775
|  | DSWO | 11 | 1.47 | N | 4.311 | 2.02 | 2.006 | 1.732 | 1.571 | 1.432 | 1.375 | 1.28 | 0.985
November 2016 | Rainy | ODS | 12 | 4.82 | N | 11.196 | 5.08 | 5.92 | 5.245 | 4.623 | 4.5582 | 4.1655 | 3.559 | 2.6725
December 2016 | Rainy | ODS | 12 | 4.95 | LN | 17.632 | 3.12 | 23.34 | 13.27 | 7.881 | 4.7366 | 4.4165 | 3.749 | 1.5725
|  | ODS | 12 | 4.95 | G-WH | 17.632 | 3.12 | 8.931 | 6.807 | 5.174 | 4.7366 | 4.4165 | 3.749 | 1.5725
|  | ODS | 12 | 4.95 | G-HW | 17.632 | 3.12 | 10.32 | 7.547 | 5.527 | 4.7366 | 4.4165 | 3.749 | 1.5725
|  | DSWO | 10 | 1.67 | N | 6.86 | 2.62 | 2.614 | 2.156 | 1.998 | 1.6466 | 1.6115 | 1.553 | 1.3925
January 2017 | Rainy | ODS | 12 | 2.64 | N | 9.764 | 3.53 | 3.812 | 3.391 | 3.003 | 2.6092 | 2.563 | 2.456 | 1.9775
February 2017 | Rainy | ODS | 12 | 3.46 | N | 14.312 | 3.93 | 4.622 | 4.1 | 3.618 | 3.3544 | 3.196 | 2.94 | 2.22
March 2017 | Rainy | ODS | 12 | 2 | N | 2.967 | 2.47 | 2.659 | 2.415 | 2.191 | 1.9406 | 1.8515 | 1.721 | 1.6325
April 2017 | Rainy | ODS | 12 | 4.42 | N | 3.895 | 3.14 | 4.557 | 4.049 | 3.58 | 3.903 | 3.1275 | 2.059 | 1.855
|  | DSWO | 11 | 2.07 | N | 3.642 | 3 | 3.094 | 2.704 | 2.475 | 2.048 | 2.015 | 1.96 | 1.7
May 2017 | Rainy | ODS | 12 | 3.19 | N | 5.029 | 3.39 | 3.88 | 3.464 | 3.081 | 2.9876 | 2.684 | 2.237 | 1.805
June 2017 | Dry | ODS | 11 | 3.72 | N | 17.301 | 3.45 | 4.614 | 3.938 | 3.542 | 3.576 | 3.36 | 3 | 1.715
July 2017 | Dry | ODS | 12 | 2.33 | N | 2.92 | 1.9 | 2.559 | 2.278 | 2.019 | 2.1606 | 1.9065 | 1.532 | 0.9875
Algust 2017 | Dry | ODS | 12 | 2.46 | N | 3.639 | 2.02 | 2.735 | 2.433 | 0.154 | 2.3038 | 2.0695 | 1.692 | 1.0125
|  | DSWO | 11 | 1.75 | N | 2.048 | 1.74 | 2.106 | 1.828 | 1.664 | 1.634 | 1.46 | 1.17 | 0.955
September 2017 | Dry | ODS | 12 | 2.52 | LN | 1.862 | 1.43 | 4.505 | 3.164 | 2.284 | 2.1746 | 1.6565 | 0.939 | 0.7425
|  | ODS | 12 | 2.52 | G-WH | 1.862 | 1.43 | 3.009 | 2.423 | 1.956 | 2.1746 | 1.6565 | 0.939 | 0.7425
|  | ODS | 12 | 2.52 | G-HW | 1.862 | 1.43 | 3.219 | 2.534 | 2.005 | 2.1746 | 1.6565 | 0.939 | 0.7425
|  | DSWO | 11 | 0.95 | N | 1.627 | 1.31 | 1.303 | 1.145 | 1.052 | 0.928 | 0.895 | 0.84 | 0.705
October 2017 | Dry | ODS | 12 | 6.62 | LN | 2.864 | 1.47 | 9.615 | 5.963 | 3.839 | 5.4254 | 3.6335 | 1.154 | 0.71
|  | DSWO | 11 | 1.19 | N | 1.679 | 1.32 | 1.437 | 1.248 | 1.138 | 1.118 | 1.01 | 0.83 | 0.65
November 2017 | Rainy | ODS | 12 | 4.89 | N | 5.594 | 3.37 | 5.029 | 4.439 | 3.895 | 4.3752 | 3.603 | 2.486 | 1.625
|  | DSWO | 11 | 2.55 | N | 4.326 | 3.19 | 3.302 | 2.855 | 2.592 | 2.422 | 2.23 | 1.91 | 1.52
December 2017 | Rainy | ODS | 12 | 5.96 | N | 7.261 | 4.61 | 6.171 | 5.454 | 4.7793 | 5.2846 | 4.2715 | 2.851 | 2.29
|  | DSWO | 11 | 2.89 | N | 7.194 | 4.34 | 4.133 | 3.578 | 3.253 | 2.812 | 2.695 | 2.5 | 2.19
January 2018 | Rainy | ODS | 12 | 6.79 | LN | 19.428 | 4.5 | 31.25 | 17.84 | 10.65 | 6.4336 | 5.899 | 4.887 | 2.0325
|  | ODS | 12 | 6.79 | G-WH | 19.428 | 4.5 | 11.89 | 9.083 | 6.924 | 6.4336 | 5.899 | 4.887 | 2.0325
|  | ODS | 12 | 6.79 | G-HW | 19.428 | 4.5 | 13.73 | 10.07 | 7.403 | 6.4336 | 5.899 | 4.887 | 2.0325
|  | DSWO | 10 | 2.34 | N | 6.736 | 3.65 | 3.46 | 2.862 | 2.656 | 2.2662 | 2.1555 | 1.971 | 1.7225
February 2018 | Rainy | ODS | 11 | 3.53 | N | 2.338 | 2.1 | 3.84 | 3.356 | 3.072 | 3.256 | 2.845 | 2.16 | 1.57
|  | DSWO | 10 | 2.16 | N | 1.887 | 1.78 | 2.791 | 2.412 | 2.282 | 2.0736 | 1.944 | 1.728 | 1.455
March 2018 | Rainy | ODS | 11 | 3.49 | N | 3.349 | 3.1 | 4.09 | 3.578 | 3.278 | 3.226 | 2.83 | 2.17 | 2.01
April 2018 | Rainy | ODS | 11 | 3.53 | N | 5.131 | 3.53 | 3.84 | 3.356 | 3.072 | 3.256 | 2.845 | 2.16 | 1.57
|  | DSWO | 10 | 2.16 | N | 4.178 | 2.96 | 2.791 | 2.412 | 2.282 | 2.0736 | 1.944 | 1.728 | 1.455
Total Area | Rainy | ODS | 177 | 6.79 | NP | 5.67 | 3.61 | 4.82 | 6.79 | 3.98 | 4.92 | 3.72 | 2.94 | 1.96
|  | DSWO | 175 | 5.17 | NP | 5.342 | 3.61 | 3.99 | 5.17 | 3.63 | 4.63 | 3.62 | 2.87 | 1.95
| Dry | ODS | 119 | 6.62 | LN | 3.87 | 1.64 | 3.15 | 10.76 | 2.55 | 3.46 | 2.47 | 1.56 | 0.96
|  | ODS | 119 | 6.62 | NP | 3.87 | 1.64 | 3 | 6.62 | 2.52 | 3.46 | 2.47 | 1.56 | 0.96
|  | DSWO | 111 | 1.91 | NP | 2.775 | 1.6 | 1.75 | 1.91 | 1.55 | 1.72 | 1.52 | 1.28 | 0.9

## Fe Dissolved - RA
Data selection | Season | Data set | Fe Dissolved
|  |  | Descriptive statistics |  |  | Statistical methods used to derive geochemical baseline values
|  |  | n | Max | DD | M+2*MAD |  | PRO UCL |  |  | Percentile-based
[6 empty] | Log10 | RD | UTL | USL | UPL | P98 | P95 | P90 | P75
April 2016 | Rainy | ODS | 11 | 0.5 | N | 1 | 0.705 | 0.705 | 0.609 | 0.553 | 0.482 | 0.455 | 0.41 | 0.36
May 2016 | Rainy | ODS | 12 | 0.9 | N | 2.27 | 0.928 | 1.175 | 1.045 | 0.925 | 0.8758 | 0.8395 | 0.772 | 0.595
June 2016 | Dry | ODS | 12 | 0.65 | N | 0.51 | 0.473 | 0.761 | 0.688 | 0.621 | 0.6236 | 0.584 | 0.515 | 0.3575
July 2016 | Dry | ODS | 12 | 0.73 | N | 0.69 | 0.522 | 0.895 | 0.798 | 0.709 | 0.6992 | 0.653 | 0.586 | 0.415
Algust 2016 | Dry | ODS | 12 | 0.38 | G-WH | 0.97 | 0.462 | 0.772 | 0.639 | 0.531 | 0.3778 | 0.3745 | 0.368 | 0.35
|  | ODS | 12 | 0.38 | G-HW | 0.97 | 0.462 | 0.83 | 0.673 | 0.55 | 0.3778 | 0.3745 | 0.368 | 0.35
|  | ODS | 12 | 0.38 | LN | 0.97 | 0.462 | 1.138 | 0.84 | 0.634 | 0.3778 | 0.3745 | 0.368 | 0.35
September 2016 | Dry | ODS | 12 | 0.54 | N | 1.73 | 0.75 | 0.781 | 0.703 | 0.63 | 0.5378 | 0.5345 | 0.53 | 0.4625
October 2016 | Dry | ODS | 12 | 1.1 | N | 1.85 | 1.226 | 1.327 | 1.186 | 1.056 | 1.0274 | 0.9185 | 0.763 | 0.6775
November 2016 | Rainy | ODS | 12 | 1.98 | G-WH | 2.18 | 1.122 | 2.592 | 2.002 | 1.545 | 1.7006 | 1.2815 | 0.688 | 0.46
|  | ODS | 12 | 1.98 | G-HW | 2.18 | 1.122 | 2.909 | 2.169 | 1.622 | 1.7006 | 1.2815 | 0.688 | 0.46
|  | ODS | 12 | 1.98 | LN | 2.18 | 1.122 | 5.625 | 3.407 | 2.146 | 1.7006 | 1.2815 | 0.688 | 0.46
|  | DSWO | 11 | 0.71 | N | 2.06 | 0.904 | 0.924 | 0.798 | 0.724 | 0.666 | 0.6 | 0.49 | 0.44
December 2016 | Rainy | ODS | 12 | 0.69 | N | 1.89 | 1.116 | 0.96 | 0.854 | 0.757 | 0.6724 | 0.646 | 0.607 | 0.4975
January 2017 | Rainy | ODS | 12 | 0.85 | G-WH | 1.19 | 0.596 | 1.531 | 1.21 | 0.956 | 0.828 | 0.795 | 0.709 | 0.34
|  | ODS | 12 | 0.85 | G-HW | 1.19 | 0.596 | 1.722 | 1.318 | 1.013 | 0.828 | 0.795 | 0.709 | 0.34
|  | ODS | 12 | 0.85 | LN | 1.19 | 0.596 | 3.159 | 2.021 | 1.339 | 0.828 | 0.795 | 0.709 | 0.34
|  | DSWO | 10 | 0.34 | N | 0.65 | 0.527 | 0.574 | 0.482 | 0.45 | 0.34 | 0.34 | 0.34 | 0.3225
February 2017 | Rainy | ODS | 12 | 1 | N | 1.45 | 0.7 | 1.069 | 0.945 | 0.83 | 0.8988 | 0.747 | 0.534 | 0.4425
|  | DSWO | 11 | 0.54 | N | 2.12 | 0.407 | 0.759 | 0.654 | 0.592 | 0.528 | 0.51 | 0.48 | 0.39
March 2017 | Rainy | ODS | 12 | 1.01 | N | 1.43 | 0.869 | 1.216 | 1.08 | 0.955 | 0.9814 | 0.9385 | 0.849 | 0.45
April 2017 | Rainy | ODS | 12 | 3.84 | G-WH | 3.25 | 1.165 | 5.004 | 3.808 | 2.89 | 3.3604 | 2.641 | 1.591 | 0.85
|  | ODS | 12 | 3.84 | G-HW | 3.25 | 1.165 | 5.603 | 4.105 | 3.011 | 3.3604 | 2.641 | 1.591 | 0.85
|  | ODS | 12 | 3.84 | LN | 3.25 | 1.165 | 11.14 | 6.499 | 3.954 | 3.3604 | 2.641 | 1.591 | 0.85
|  | ODS | 11 | 1.66 | G-WH | 3.32 | 1.052 | 2.808 | 2.058 | 1.688 | 1.522 | 1.315 | 0.97 | 0.73
|  | DSWO | 11 | 1.66 | G-HW | 3.32 | 1.052 | 3.171 | 2.229 | 1.785 | 1.522 | 1.315 | 0.97 | 0.73
|  | DSWO | 11 | 1.66 | LN | 3.32 | 1.052 | 6.125 | 3.385 | 2.39 | 1.522 | 1.315 | 0.97 | 0.73
May 2017 | Rainy | ODS | 12 | 1.93 | N | 6.93 | 1.27 | 2.443 | 2.17 | 1.918 | 1.8266 | 1.6715 | 1.45 | 1.27
June 2017 | Dry | ODS | 11 | 1.72 | G-WH | 0.8 | 0.576 | 2.163 | 1.539 | 1.235 | 1.474 | 1.105 | 0.49 | 0.34
|  | ODS | 11 | 1.72 | G-HW | 0.8 | 0.576 | 2.385 | 1.623 | 1.272 | 1.474 | 1.105 | 0.49 | 0.34
|  | ODS | 11 | 1.72 | LN | 0.8 | 0.576 | 4.233 | 2.251 | 1.554 | 1.474 | 1.105 | 0.49 | 0.34
|  | DSWO | 10 | 0.49 | N | 0.92 | 0.605 | 0.636 | 0.529 | 0.492 | 0.463 | 0.4225 | 0.355 | 0.31
July 2017 | Dry | ODS | 12 | 0.72 | N | 0.82 | 0.646 | 0.808 | 0.728 | 0.654 | 0.6716 | 0.599 | 0.491 | 0.38
Algust 2017 | Dry | ODS | 12 | 0.98 | N | 1.36 | 0.74 | 1.085 | 0.968 | 0.86 | 0.9228 | 0.837 | 0.698 | 0.4475
|  | DSWO | 11 | 0.72 | N | 1.16 | 0.656 | 0.84 | 0.733 | 0.67 | 0.676 | 0.61 | 0.5 | 0.415
September 2017 | Dry | ODS | 12 | 1.15 | N | 1.39 | 0.67 | 1.155 | 1.017 | 0.891 | 1.018 | 0.82 | 0.537 | 0.4125
|  | DSWO | 11 | 0.55 | N | 1.53 | 0.595 | 0.71 | 0.615 | 0.559 | 0.524 | 0.485 | 0.42 | 0.375
October 2017 | Dry | ODS | 12 | 1.46 | G-WH | 1.51 | 0.785 | 1.979 | 1.56 | 1.23 | 1.2774 | 1.0035 | 0.615 | 0.45
|  | ODS | 12 | 1.46 | G-HW | 1.51 | 0.785 | 2.202 | 1.683 | 1.291 | 1.2774 | 1.0035 | 0.615 | 0.45
|  | ODS | 12 | 1.46 | LN | 1.51 | 0.785 | 3.952 | 2.533 | 1.681 | 1.2774 | 1.0035 | 0.615 | 0.45
|  | DSWO | 11 | 0.63 | N | 1.06 | 0.765 | 0.817 | 0.71 | 0.647 | 0.6 | 0.555 | 0.48 | 0.42
November 2017 | Rainy | ODS | 12 | 2.15 | N | 3.54 | 1.708 | 2.27 | 2.008 | 1.766 | 1.9036 | 1.534 | 1.022 | 0.9125
|  | DSWO | 11 | 1.03 | N | 2.55 | 1.569 | 1.583 | 1.369 | 1.244 | 1.014 | 0.99 | 0.95 | 0.865
December 2017 | Rainy | ODS | 12 | 1.89 | G-WH | 11.74 | 1.806 | 4.16 | 3.201 | 2.459 | 1.8548 | 1.802 | 1.703 | 0.8375
|  | ODS | 12 | 1.89 | G-HW | 11.74 | 1.806 | 4.879 | 3.604 | 2.667 | 1.8548 | 1.802 | 1.703 | 0.8375
|  | DSWO | 12 | 1.89 | LN | 11.74 | 1.806 | 12.22 | 6.949 | 4.129 | 1.8548 | 1.802 | 1.703 | 0.8375
January 2018 | Rainy | ODS | 12 | 0.99 | N | 1.35 | 1.078 | 1.201 | 1.079 | 0.966 | 0.9262 | 0.8305 | 0.697 | 0.6025
February 2018 | Rainy | ODS | 11 | 0.7 | N | 1.14 | 0.765 | 0.93 | 0.812 | 0.743 | 0.67 | 0.625 | 0.55 | 0.495
March 2018 | Rainy | ODS | 11 | 0.59 | N | 0.63 | 0.578 | 0.804 | 0.711 | 0.657 | 0.574 | 0.55 | 0.51 | 0.435
Apri 2018 | Rainy | ODS | 12 | 0.72 | N | 1.11 | 0.835 | 0.914 | 0.825 | 0.744 | 0.6826 | 0.6265 | 0.549 | 0.525
Total Area | Rainy | ODS | 177 | 3.84 | NP | 1.91 | 0.973 | 1.762 | 3.84 | 1.46 | 1.9092 | 1.38 | 0.92 | 0.58
|  | DSWO | 167 | 1.24 | NP | 1.74 | 0.933 | 0.997 | 1.24 | 0.93 | 1.0068 | 0.9 | 0.732 | 0.53
| Dry | ODS | 119 | 1.72 | G-WH | 1.19 | 0.675 | 0.939 | 1.792 | 0.829 | 1.132 | 0.734 | 0.634 | 0.415
|  | ODS | 119 | 1.72 | G-HW | 1.19 | 0.675 | 0.977 | 2.01 | 0.852 | 1.132 | 0.734 | 0.634 | 0.415
|  | DSWO | 114 | 0.77 | NP | 1.19 | 0.646 | 0.72 | 0.77 | 0.678 | 0.72 | 0.657 | 0.55 | 0.4

## Mn Total - RA
Data selection | Season | Data set | Mn Total
|  |  | Descriptive statistics |  |  | Statistical methods used to derive geochemical baseline values
|  |  | n | Max | DD | M+2*MAD |  | PRO UCL |  |  | Percentile-based
[6 empty] | Log10 | RD | UTL | USL | UPL | P98 | P95 | P90 | P75
April 2016 | Rainy | ODS | 11 | 0.2 | N | 0.19 | 0.149 | 0.214 | 0.189 | 0.174 | 0.184 | 0.16 | 0.12 | 0.105
|  | DSWO | 10 | 0.12 | N | 0.169 | 0.139 | 0.157 | 0.138 | 0.131 | 0.1182 | 0.1155 | 0.111 | 0.1
May 2016 | Rainy | ODS | 12 | 0.14 | N | 0.301 | 0.199 | 0.181 | 0.166 | 0.151 | 0.14 | 0.14 | 0.137 | 0.1025
June 2016 | Dry | ODS | 12 | 0.13 | N | 0.204 | 0.149 | 0.153 | 0.141 | 0.129 | 0.1256 | 0.119 | 0.109 | 0.0925
July 2016 | Dry | ODS | 12 | 0.11 | NP | 0.071 | 0.047 | 0.11 | 0.11 | 0.11 | 0.1056 | 0.099 | 0.089 | 0.065
Algust 2016 | Dry | ODS | 12 | 0.1 | LN | 0.086 | 0.08 | 0.105 | 0.0934 | 0.0841 | 0.0912 | 0.078 | 0.06 | 0.06
|  | DSWO | 11 | 0.06 | N | 0.086 | 0.08 | 0.0718 | 0.0673 | 0.0647 | 0.06 | 0.06 | 0.06 | 0.055
September 2016 | Dry | ODS | 12 | 0.1 | LN | 0.062 | 0.06 | 0.128 | 0.109 | 0.0946 | 0.0956 | 0.089 | 0.079 | 0.055
October 2016 | Dry | ODS | 12 | 0.13 | N | 0.126 | 0.099 | 0.169 | 0.152 | 0.137 | 0.1278 | 0.1245 | 0.12 | 0.0825
November 2016 | Rainy | ODS | 12 | 0.12 | N | 0.189 | 0.134 | 0.159 | 0.144 | 0.131 | 0.12 | 0.12 | 0.117 | 0.09
December 2016 | Rainy | ODS | 12 | 0.18 | N | 0.271 | 0.139 | 0.199 | 0.177 | 0.157 | 0.1668 | 0.147 | 0.117 | 0.0825
January 2017 | Rainy | ODS | 12 | 0.22 | N | 0.37 | 0.209 | 0.25 | 0.225 | 0.201 | 0.2046 | 0.1815 | 0.149 | 0.125
February 2017 | Rainy | ODS | 12 | 0.32 | N | 0.255 | 0.229 | 0.365 | 0.33 | 0.298 | 0.309 | 0.2925 | 0.261 | 0.165
|  | DSWO | 11 | 0.27 | N | 0.221 | 0.199 | 0.306 | 0.271 | 0.251 | 0.252 | 0.225 | 0.18 | 0.16
March 2017 | Rainy | ODS | 12 | 0.19 | N | 0.366 | 0.239 | 0.251 | 0.228 | 0.206 | 0.1856 | 0.179 | 0.168 | 0.15
April 2017 | Rainy | ODS | 12 | 0.18 | N | 0.172 | 0.17 | 0.191 | 0.182 | 0.174 | 0.1734 | 0.1635 | 0.15 | 0.1425
May 2017 | Rainy | ODS | 12 | 0.17 | N | 0.229 | 0.174 | 0.202 | 0.186 | 0.172 | 0.1634 | 0.1535 | 0.14 | 0.14
June 2017 | Dry | ODS | 11 | 0.29 | LN | 0.188 | 0.139 | 0.426 | 0.31 | 0.257 | 0.27 | 0.24 | 0.19 | 0.11
|  | ODS | 11 | 0.29 | G-WH | 0.188 | 0.139 | 0.361 | 0.286 | 0.248 | 0.27 | 0.24 | 0.19 | 0.11
|  | ODS | 11 | 0.29 | G-HW | 0.188 | 0.139 | 0.373 | 0.291 | 0.25 | 0.27 | 0.24 | 0.19 | 0.11
|  | DSWO | 9 | 0.12 | N | 0.147 | 0.129 | 0.148 | 0.126 | 0.123 | 0.1168 | 0.112 | 0.104 | 0.09
July 2017 | Dry | ODS | 12 | 0.07 | LN | 0.062 | 0.06 | 0.0903 | 0.0808 | 0.073 | 0.07 | 0.07 | 0.068 | 0.05
|  | ODS | 12 | 0.07 | G-WH | 0.062 | 0.06 | 0.086 | 0.0784 | 0.0718 | 0.07 | 0.07 | 0.068 | 0.05
|  | ODS | 12 | 0.07 | G-HW | 0.062 | 0.06 | 0.0869 | 0.0789 | 0.072 | 0.07 | 0.07 | 0.068 | 0.05
|  | DSWO | 9 | 0.05 | NP | 0.04 | 0.04 | 0.06 | 0.05 | 0.05 | 0.05 | 0.05 | 0.05 | 0.05
Algust 2017 | Dry | ODS | 12 | 0.1 | N | 0.126 | 0.099 | 0.116 | 0.107 | 0.0981 | 0.0978 | 0.0945 | 0.088 | 0.07
September 2017 | Dry | ODS | 12 | 0.13 | N | 0.172 | 0.139 | 0.152 | 0.139 | 0.126 | 0.1256 | 0.119 | 0.108 | 0.09
October 2017 | Dry | ODS | 12 | 0.39 | NP | 0.04 | 0.04 | 0.39 | 0.39 | 0.39 | 0.3196 | 0.214 | 0.069 | 0.0525
|  | DSWO | 9 | 0.06 | NP | 0.04 | 0.04 | 0.06 | 0.06 | 0.06 | 0.0584 | 0.056 | 0.052 | 0.04
November 2017 | Rainy | ODS | 12 | 0.14 | N | 0.234 | 0.169 | 0.183 | 0.168 | 0.155 | 0.14 | 0.14 | 0.139 | 0.1225
December 2017 | Rainy | ODS | 12 | 0.3 | N | 0.456 | 0.258 | 0.364 | 0.33 | 0.298 | 0.2934 | 0.2835 | 0.265 | 0.211
January 2018 | Rainy | ODS | 12 | 0.235 | N | 0.352 | 0.193 | 0.271 | 0.244 | 0.22 | 0.22554 | 0.21135 | 0.1889 | 0.13025
Februrary 2018 | Rainy | ODS | 11 | 0.323 | N | 0.64 | 0.462 | 0.449 | 0.388 | 0.353 | 0.313 | 0.298 | 0.273 | 0.221
March 2018 | Rainy | ODS | 11 | 0.388 | N | 0.849 | 0.466 | 0.545 | 0.474 | 0.432 | 0.3866 | 0.3845 | 0.381 | 0.304
April 2018 | Rainy | ODS | 12 | 0.567 | N | 1.103 | 0.347 | 0.668 | 0.59 | 0.518 | 0.52938 | 0.47295 | 0.3959 | 0.281
Total Area | Rainy | ODS | 177 | 0.567 | NP | 0.288 | 0.219 | 0.335 | 0.567 | 0.302 | 0.38436 | 0.2912 | 0.2128 | 0.14
|  | DSWO | 172 | 0.323 | G-WH | 0.288 | 0.219 | 0.257 | 0.469 | 0.236 | 0.29538 | 0.2475 | 0.1882 | 0.14
|  | DSWO | 172 | 0.323 | G-HW | 0.288 | 0.219 | 0.265 | 0.514 | 0.242 | 0.29538 | 0.2475 | 0.1882 | 0.14
| Dry | ODS | 119 | 0.39 | NP | 0.097 | 0.08 | 0.136 | 0.39 | 0.13 | 0.1684 | 0.121 | 0.102 | 0.07
|  | DSWO | 116 | 0.13 | NP | 0.097 | 0.08 | 0.123 | 0.13 | 0.12 | 0.127 | 0.1125 | 0.1 | 0.07

## Mn Dissolved - RA
Data selection | Season | Data set | Mn Dissolved
|  |  | Descriptive statistics |  |  | Statistical methods used to derive geochemical baseline values
|  |  | n | Max | DD | M+2*MAD |  | PRO UCL |  |  | Percentile-based
[6 empty] | Log10 | RD | UTL | USL | UPL | P98 | P95 | P90 | P75
April 2016 | Rainy | ODS | 11 | 0.09 | N | 0.086 | 0.08 | 0.101 | 0.0911 | 0.0855 | 0.086 | 0.08 | 0.07 | 0.06
|  | DSWO | 10 | 0.07 | N | 0.086 | 0.08 | 0.0859 | 0.0771 | 0.074 | 0.0682 | 0.0655 | 0.061 | 0.06
May 2016 | Rainy | ODS | 12 | 0.1 | N | 0.099 | 0.09 | 0.109 | 0.101 | 0.0929 | 0.0934 | 0.0835 | 0.07 | 0.07
June 2016 | Dry | ODS | 12 | 0.1 | G-WH | 0.062 | 0.06 | 0.117 | 0.103 | 0.0903 | 0.0956 | 0.089 | 0.077 | 0.05
|  | ODS | 12 | 0.1 | G-HW | 0.062 | 0.06 | 0.119 | 0.104 | 0.0907 | 0.0956 | 0.089 | 0.077 | 0.05
|  | ODS | 12 | 0.1 | LN | 0.062 | 0.06 | 0.128 | 0.108 | 0.0924 | 0.0956 | 0.089 | 0.077 | 0.05
|  | DSWO | 10 | 0.05 | N | 0.078 | 0.07 | 0.0665 | 0.0601 | 0.0578 | 0.05 | 0.05 | 0.05 | 0.05
July 2016 | Dry | ODS | 12 | 0.08 | NP | 0.013 | 0.013 | 0.08 | 0.08 | 0.08 | 0.0756 | 0.069 | 0.06 | 0.06
Algust 2016 | Dry | ODS | 12 | 0.06 | NP | 0.04 | 0.04 | 0.06 | 0.06 | 0.06 | 0.0578 | 0.0545 | 0.05 | 0.0425
September 2016 | Dry | ODS | 12 | 0.06 | N | 0.085 | 0.07 | 0.0722 | 0.0671 | 0.0625 | 0.06 | 0.06 | 0.059 | 0.05
October 2016 | Dry | ODS | 12 | 0.12 | N | 0.141 | 0.119 | 0.137 | 0.125 | 0.114 | 0.1156 | 0.109 | 0.098 | 0.08
November 2016 | Rainy | ODS | 12 | 0.1 | N | 0.097 | 0.08 | 0.114 | 0.104 | 0.0952 | 0.0956 | 0.089 | 0.08 | 0.065
December 2016 | Rainy | ODS | 12 | 0.08 | N | 0.094 | 0.07 | 0.107 | 0.0969 | 0.0874 | 0.08 | 0.08 | 0.079 | 0.055
January 2017 | Rainy | ODS | 12 | 0.1 | N | 0.094 | 0.07 | 0.107 | 0.0965 | 0.087 | 0.0934 | 0.0835 | 0.068 | 0.05
|  | DSWO | 11 | 0.07 | N | 0.094 | 0.07 | 0.0825 | 0.0736 | 0.0683 | 0.066 | 0.06 | 0.05 | 0.05
February 2017 | Rainy | ODS | 12 | 0.19 | LN | 0.107 | 0.1 | 0.22 | 0.187 | 0.161 | 0.1768 | 0.157 | 0.127 | 0.0925
|  | DSWO | 11 | 0.13 | N | 0.104 | 0.1 | 0.14 | 0.127 | 0.119 | 0.124 | 0.115 | 0.1 | 0.085
March 2017 | Rainy | ODS | 12 | 0.13 | N | 0.235 | 0.139 | 0.16 | 0.145 | 0.131 | 0.1234 | 0.1135 | 0.1 | 0.1
April 2017 | Rainy | ODS | 12 | 0.18 | N | 0.22 | 0.189 | 0.219 | 0.2 | 0.183 | 0.1712 | 0.158 | 0.14 | 0.1325
May 2017 | Rainy | ODS | 12 | 0.15 | N | 0.166 | 0.144 | 0.172 | 0.158 | 0.144 | 0.1412 | 0.128 | 0.11 | 0.1025
June 2017 | Dry | ODS | 11 | 0.27 | LN | 0.097 | 0.08 | 0.432 | 0.289 | 0.228 | 0.254 | 0.23 | 0.19 | 0.065
|  | DSWO | 9 | 0.07 | N | 0.078 | 0.07 | 0.0872 | 0.0752 | 0.0733 | 0.0684 | 0.066 | 0.062 | 0.06
July 2017 | Dry | ODS | 12 | 0.07 | N | 0.103 | 0.079 | 0.09 | 0.0813 | 0.0733 | 0.0678 | 0.0645 | 0.059 | 0.05
Algust 2017 | Dry | ODS | 12 | 0.07 | N | 0.146 | 0.089 | 0.0929 | 0.0854 | 0.0785 | 0.07 | 0.07 | 0.07 | 0.0625
September 2017 | Dry | ODS | 12 | 0.09 | G-WH | 0.095 | 0.075 | 0.112 | 0.0985 | 0.0867 | 0.0878 | 0.0845 | 0.077 | 0.05
|  | ODS | 12 | 0.09 | G-HW | 0.095 | 0.075 | 0.115 | 0.0997 | 0.0873 | 0.0878 | 0.0845 | 0.077 | 0.05
|  | ODS | 12 | 0.09 | LN | 0.095 | 0.075 | 0.123 | 0.104 | 0.0893 | 0.0878 | 0.0845 | 0.077 | 0.05
|  | DSWO | 10 | 0.05 | N | 0.078 | 0.07 | 0.0674 | 0.0605 | 0.0581 | 0.05 | 0.05 | 0.05 | 0.05
October 2017 | Dry | ODS | 12 | 0.35 | LN | 0.085 | 0.07 | 0.35 | 0.35 | 0.35 | 0.2884 | 0.196 | 0.068 | 0.05
|  | DSWO | 11 | 0.07 | N | 0.078 | 0.07 | 0.0806 | 0.0721 | 0.0671 | 0.066 | 0.06 | 0.05 | 0.045
November 2017 | Rainy | ODS | 12 | 0.13 | N | 0.197 | 0.134 | 0.154 | 0.14 | 0.127 | 0.1234 | 0.1135 | 0.1 | 0.0925
December 2017 | Rainy | ODS | 12 | 0.2 | N | 0.204 | 0.149 | 0.217 | 0.195 | 0.175 | 0.18548 | 0.1637 | 0.1316 | 0.1025
|  | DSWO | 11 | 0.134 | N | 0.19 | 0.129 | 0.168 | 0.149 | 0.138 | 0.1292 | 0.122 | 0.11 | 0.095
January 2018 | Rainy | ODS | 12 | 0.169 | N | 0.094 | 0.07 | 0.183 | 0.165 | 0.148 | 0.1558 | 0.136 | 0.1081 | 0.0955
February 2018 | Rainy | ODS | 11 | 0.27 | N | 0.107 | 0.1 | 0.349 | 0.301 | 0.273 | 0.2538 | 0.2295 | 0.189 | 0.1665
March 2018 | Rainy | ODS | 11 | 0.29 | N | 0.235 | 0.139 | 0.383 | 0.328 | 0.295 | 0.2752 | 0.253 | 0.216 | 0.2045
April 2018 | Rainy | ODS | 12 | 0.567 | N | 0.22 | 0.189 | 0.58 | 0.508 | 0.441 | 0.50342 | 0.40805 | 0.2759 | 0.17675
|  | DSWO | 11 | 0.278 | N | 0.271 | 0.189 | 0.362 | 0.309 | 0.277 | 0.2738 | 0.2675 | 0.257 | 0.1365
Total Area | Rainy | ODS | 177 | 0.567 | NP | 0.2 | 0.119 | 0.224 | 0.567 | 0.2 | 0.26324 | 0.192 | 0.144 | 0.1
|  | DSWO | 172 | 0.216 | NP | 0.2 | 0.119 | 0.189 | 0.216 | 0.172 | 0.1958 | 0.16185 | 0.13 | 0.0985
| Dry | ODS | 119 | 0.35 | NP | 0.094 | 0.07 | 0.127 | 0.35 | 0.1 | 0.1648 | 0.091 | 0.072 | 0.06
|  | DSWO | 115 | 0.1 | NP | 0.094 | 0.07 | 0.083 | 0.1 | 0.08 | 0.0872 | 0.08 | 0.07 | 0.05

## Al Dissolved - RA
Data selection | Season | Data set | Al Dissolved
Statistical methods used to derive geochemical baseline values
|  |  | n | Max | DD | M+2*MAD |  | PRO UCL |  |  | Percentile-based
[6 empty] | Log10 | RD | UTL | USL | UPL | P98 | P95 | P90 | P75
April 2016 | Rainy | ODS | 11 | 0.06 | NP | <0.05 | <0.05 | 0.06 | 0.06 | 0.06 | 0.058 | 0.055 | 0.05 | 0.0375
May 2016 | Rainy | ODS | 12 | 0.52 | G-WH | 0.366 | 0.144 | 0.614 | 0.477 | 0.37 | 0.4518 | 0.3495 | 0.207 | 0.1125
|  | ODS | 12 | 0.52 | G-HW | 0.366 | 0.144 | 0.656 | 0.495 | 0.375 | 0.4518 | 0.3495 | 0.207 | 0.1125
|  | ODS | 12 | 0.52 | LN | 0.366 | 0.144 | 0.921 | 0.603 | 0.408 | 0.4518 | 0.3495 | 0.207 | 0.1125
|  | DSWO | 9 | 0.09 | N | 0.136 | 0.109 | 0.117 | 0.0965 | 0.0931 | 0.0868 | 0.082 | 0.074 | 0.06
June 2016 | Dry | ODS | 12 | 0.07 | NP | <0.05 | <0.05 | 0.07 | 0.07 | 0.07 | 0.0678 | 0.0645 | 0.06 | 0.0525
July 2016 | Dry | ODS | 12 | 0.27 | NP | 0.142 | 0.094 | 0.21 | 0.21 | 0.21 | 0.2568 | 0.237 | 0.208 | 0.1825
Algust 2016 | Dry | ODS | 12 | 0.2 | N | 0.224 | 0.169 | 0.22 | 0.202 | 0.182 | 0.1868 | 0.167 | 0.138 | 0.12
|  | DSWO | 11 | 0.14 | N | 0.188 | 0.139 | 0.183 | 0.163 | 0.151 | 0.136 | 0.13 | 0.12 | 0.12
September 2016 | Dry | ODS | 11 | 0.13 | N | 0.19 | 0.149 | 0.181 | 0.162 | 0.15 | 0.13 | 0.13 | 0.13 | 0.11
October 2016 | Dry | ODS | 12 | 0.12 | N | 0.235 | 0.164 | 0.164 | 0.149 | 0.134 | 0.1178 | 0.1145 | 0.11 | 0.095
November 2016 | Rainy | ODS | 12 | 0.17 | NP | <0.05 | <0.05 | 0.17 | 0.17 | 0.17 | 0.1524 | 0.126 | 0.089 | 0.065
|  | DSWO | 11 | 0.09 | NP | <0.05 | <0.05 | 0.09 | 0.09 | 0.09 | 0.088 | 0.085 | 0.08 | 0.06
December 2016 | Rainy | ODS | 12 | 0.13 | NP | <0.05 | <0.05 | 0.13 | 0.13 | 0.13 | 0.1256 | 0.119 | 0.106 | 0.055
|  | DSWO | 10 | 0.07 | NP | <0.05 | <0.05 | 0.07 | 0.07 | 0.07 | 0.0664 | 0.061 | 0.052 | 0.04375
January 2017 | Rainy | ODS | 12 | 0.14 | NP | <0.05 | <0.05 | 0.14 | 0.14 | 0.14 | 0.129 | 0.112 | 0.086 | 0.031
|  | DSWO | 9 | <0.05 | DPD | <0.05 | <0.05 | - | - | - | <0.05 | <0.05 | <0.05 | <0.05
February 2017 | Rainy | ODS | 11 | 0.17 | N | 0.506 | 0.176 | 0.195 | 0.169 | 0.154 | 0.156 | 0.135 | 0.1 | 0.09
March 2017 | Rainy | ODS | 12 | 0.1 | NP | 0.326 | 0.144 | 0.1 | 0.1 | 0.1 | 0.1 | 0.1 | 0.098 | 0.0725
April 2017 | Rainy | ODS | 12 | <0.05 | DPD | <0.05 | <0.05 | - | - | - | <0.05 | <0.05 | <0.05 | <0.05
May 2017 | Rainy | ODS | 12 | 0.27 | G-WH | 0.206 | 0.179 | 0.308 | 0.272 | 0.241 | 0.2524 | 0.226 | 0.188 | 0.155
|  | ODS | 12 | 0.27 | G-HW | 0.206 | 0.179 | 0.313 | 0.275 | 0.242 | 0.2524 | 0.226 | 0.188 | 0.155
|  | ODS | 12 | 0.27 | LN | 0.206 | 0.179 | 0.335 | 0.286 | 0.248 | 0.2524 | 0.226 | 0.188 | 0.155
|  | DSWO | 11 | 0.19 | N | 0.206 | 0.179 | 0.22 | 0.2 | 0.189 | 0.186 | 0.18 | 0.17 | 0.135
June 2017 | Dry | ODS | 11 | 0.19 | N | 0.805 | 0.164 | 0.214 | 0.184 | 0.166 | 0.174 | 0.15 | 0.11 | 0.09
July 2017 | Dry | ODS | 12 | 0.12 | N | 0.101 | 0.1 | 0.126 | 0.12 | 0.114 | 0.1156 | 0.109 | 0.1 | 0.0925
Algust 2017 | Dry | ODS | 12 | 0.15 | NP | <0.05 | <0.05 | 0.15 | 0.15 | 0.15 | 0.139 | 0.1225 | 0.1 | 0.085
September 2017 | Dry | ODS | 12 | 0.08 | NP | <0.05 | <0.05 | 0.08 | 0.08 | 0.08 | 0.073 | 0.063 | 0.048 | <0.05
|  | DSWO | 10 | <0.05 | DPD | <0.05 | <0.05 | - | - | - | <0.05 | <0.05 | <0.05 | <0.05
October 2017 | Dry | ODS | 12 | 0.12 | N | 0.196 | 0.144 | 0.165 | 0.149 | 0.135 | 0.12 | 0.12 | 0.119 | 0.1025
November 2017 | Rainy | ODS | 12 | 0.09 | NP | <0.05 | <0.05 | 0.09 | 0.09 | 0.09 | 0.09 | 0.09 | 0.084 | <0.05
|  | DSWO | 10 | <0.05 | DPD | <0.05 | <0.05 | - | - | - | <0.05 | <0.05 | <0.05 | <0.05
December 2017 | Rainy | ODS | 12 | 0.3 | N | 0.378 | 0.348 | 0.373 | 0.346 | 0.321 | 0.2912 | 0.278 | 0.26 | 0.26
January 2018 | Rainy | ODS | 12 | 0.25 | N | 0.268 | 0.249 | 0.334 | 0.306 | 0.28 | 0.2456 | 0.239 | 0.227 | 0.2
February 2018 | Rainy | ODS | 11 | <0.05 | DPD | <0.05 | <0.05 | <0.05 | <0.05 | <0.05 | <0.05 | <0.05 | <0.05 | <0.05
March 2018 | Rainy | ODS | 11 | <0.05 | DPD | <0.05 | <0.05 | - | - | - | <0.05 | <0.05 | <0.05 | <0.05
April 2018 | Rainy | ODS | 12 | 0.19 | NP | <0.05 | <0.05 | 0.19 | 0.19 | 0.19 | 0.161 | 0.118 | 0.057 | <0.05
|  | DSWO | 10 | <0.05 | DPD | <0.05 | <0.05 | - | - | - | <0.05 | <0.05 | <0.05 | <0.05
Total Area | Rainy | ODS | 177 | 0.55 | NP | <0.05 | <0.05 | 0.26 | 0.55 | 0.25 | 0.2648 | 0.234 | 0.184 | 0.1
|  | DSWO | 175 | 0.3 | NP | <0.05 | <0.05 | 0.253 | 0.3 | 0.222 | 0.26 | 0.213 | 0.18 | 0.095
| Dry | ODS | 119 | 0.27 | NP | 0.346 | 0.203 | 0.191 | 0.27 | 0.18 | 0.1964 | 0.162 | 0.12 | 0.1
|  | DSWO | 118 | 0.21 | NP | 0.346 | 0.203 | 0.19 | 0.21 | 0.161 | 0.19 | 0.1515 | 0.12 | 0.1

## Ba Total - RA
Data selection | Season | Data set | Ba Total
|  |  | Descriptive statistics |  |  | Statistical methods used to derive geochemical baseline values
|  |  | n | Max | DD | M+2*MAD |  | PRO UCL |  |  | Percentile-based
[6 empty] | Log10 | RD | UTL | USL | UPL | P98 | P95 | P90 | P75
April 2016 | Rainy | ODS | 11 | 0.06 | N | 0.07 | 0.06 | 0.0698 | 0.0624 | 0.058 | 0.0582 | 0.0555 | 0.051 | 0.04
May 2016 | Rainy | ODS | 12 | 0.06 | N | 0.053 | 0.05 | 0.0681 | 0.0625 | 0.0573 | 0.056 | 0.05 | 0.04 | 0.04
|  | DSWO | 9 | 0.04 | NP | 0.07 | 0.06 | 0.04 | 0.04 | 0.04 | 0.04 | 0.04 | 0.04 | 0.04
June 2016 | Dry | ODS | 12 | 0.06 | NP | 0.045 | 0.04 | 0.06 | 0.06 | 0.06 | 0.0556 | 0.049 | 0.039 | 0.03
|  | DSWO | 11 | 0.04 | NP | 0.02 | 0.02 | 0.04 | 0.04 | 0.04 | 0.038 | 0.035 | 0.03 | 0.03
July 2016 | Dry | ODS | 12 | 0.04 | NP | 0.03 | 0.03 | 0.04 | 0.04 | 0.04 | 0.04 | 0.04 | 0.039 | 0.03
Algust 2016 | Dry | ODS | 12 | 0.05 | N | 0.07 | 0.06 | 0.0614 | 0.0659 | 0.0528 | 0.05 | 0.05 | 0.049 | 0.04
September 2016 | Dry | ODS | 12 | 0.06 | N | 0.07 | 0.06 | 0.0638 | 0.0589 | 0.0544 | 0.0556 | 0.049 | 0.04 | 0.04
October 2016 | Dry | ODS | 12 | 0.08 | N | 0.053 | 0.05 | 0.0833 | 0.0759 | 0.069 | 0.0734 | 0.0635 | 0.05 | 0.0425
November 2016 | Rainy | ODS | 12 | 0.09 | N | 0.085 | 0.07 | 0.0985 | 0.0894 | 0.081 | 0.086 | 0.08 | 0.07 | 0.05
|  | DSWO | 11 | 0.07 | N | 0.078 | 0.07 | 0.0798 | 0.0714 | 0.0665 | 0.0664 | 0.061 | 0.052 | 0.0475
December 2016 | Rainy | ODS | 12 | 0.07 | N | 0.046 | 0.045 | 0.0794 | 0.0721 | 0.0654 | 0.068 | 0.065 | 0.06 | 0.04
|  | DSWO | 9 | 0.04 | NP | 0.03 | 0.03 | 0.04 | 0.04 | 0.04 | 0.04 | 0.04 | 0.04 | 0.03
January 2017 | Rainy | ODS | 12 | 0.06 | N | 0.084 | 0.06 | 0.0718 | 0.0649 | 0.0584 | 0.0556 | 0.049 | 0.04 | 0.04
February 2017 | Rainy | ODS | 12 | 0.08 | N | 0.112 | 0.084 | 0.0923 | 0.0839 | 0.0763 | 0.0756 | 0.069 | 0.06 | 0.0525
March 2017 | Rainy | ODS | 12 | 0.06 | N | 0.085 | 0.07 | 0.0785 | 0.0718 | 0.0658 | 0.06 | 0.06 | 0.059 | 0.0425
April 2017 | Rainy | ODS | 12 | 0.09 | N | 0.081 | 0.08 | 0.106 | 0.0989 | 0.0924 | 0.0878 | 0.0845 | 0.079 | 0.07
May 2017 | Rainy | ODS | 12 | 0.06 | N | 0.046 | 0.045 | 0.0649 | 0.0589 | 0.0533 | 0.0556 | 0.049 | 0.039 | 0.03
|  | DSWO | 11 | 0.04 | NP | 0.03 | 0.03 | 0.04 | 0.04 | 0.04 | 0.038 | 0.035 | 0.03 | 0.03
June 2017 | Dry | ODS | 11 | 0.05 | N | 0.078 | 0.07 | 0.0633 | 0.0561 | 0.0537 | 0.05 | 0.05 | 0.05 | 0.04
July 2017 | Dry | ODS | 12 | 0.04 | NP | 0.03 | 0.03 | 0.04 | 0.04 | 0.04 | 0.04 | 0.04 | 0.039 | 0.03
Algust 2017 | Dry | ODS | 12 | 0.08 | N | 0.07 | 0.06 | 0.0936 | 0.0849 | 0.0769 | 0.0778 | 0.0745 | 0.069 | 0.045
September 2017 | Dry | ODS | 12 | 0.06 | NP | 0.03 | 0.03 | 0.06 | 0.06 | 0.06 | 0.0578 | 0.0545 | 0.049 | 0.04
|  | DSWO | 11 | 0.05 | NP | 0.03 | 0.03 | 0.05 | 0.05 | 0.05 | 0.048 | 0.045 | 0.04 | 0.035
October 2017 | Dry | ODS | 12 | 0.08 | G-WH | 0.067 | 0.05 | 0.105 | 0.0862 | 0.071 | 0.0734 | 0.0635 | 0.048 | 0.03
|  | ODS | 12 | 0.08 | G-HW | 0.067 | 0.05 | 0.112 | 0.0903 | 0.0731 | 0.0734 | 0.0635 | 0.048 | 0.03
|  | ODS | 12 | 0.08 | LN | 0.067 | 0.05 | 0.156 | 0.113 | 0.0844 | 0.0734 | 0.0635 | 0.048 | 0.03
|  | DSWO | 8 | 0.03 | NP | 0.02 | 0.02 | 0.03 | 0.03 | 0.03 | 0.03 | 0.03 | 0.03 | 0.03
November 2017 | Rainy | ODS | 12 | 0.08 | NP | 0.04 | 0.04 | 0.08 | 0.08 | 0.08 | 0.0712 | 0.058 | 0.04 | 0.04
|  | DSWO | 11 | 0.04 | NP | 0.04 | 0.04 | 0.04 | 0.04 | 0.04 | 0.04 | 0.04 | 0.04 | 0.04
December 2017 | Rainy | ODS | 12 | 0.08 | N | 0.09 | 0.085 | 0.106 | 0.0973 | 0.0893 | 0.08 | 0.08 | 0.079 | 0.0625
January 2018 | Rainy | ODS | 12 | 0.06 | N | 0.085 | 0.07 | 0.0801 | 0.0737 | 0.0679 | 0.06 | 0.06 | 0.06 | 0.0525
February 2018 | Rainy | ODS | 11 | 0.06 | N | 0.07 | 0.06 | 0.0656 | 0.0583 | 0.0539 | 0.0578 | 0.0545 | 0.049 | 0.04
March 2018 | Rainy | ODS | 11 | 0.05 | N | 0.078 | 0.07 | 0.0624 | 0.057 | 0.0539 | 0.05 | 0.05 | 0.05 | 0.04
April 2018 | Rainy | ODS | 12 | 0.06 | N | 0.094 | 0.07 | 0.0767 | 0.0708 | 0.0653 | 0.06 | 0.06 | 0.059 | 0.05
Total Area | Rainy | ODS | 177 | 0.09 | NP | 0.094 | 0.07 | 0.08 | 0.09 | 0.07 | 0.08 | 0.07 | 0.06 | 0.05
| Dry | ODS | 119 | 0.08 | NP | 0.07 | 0.06 | 0.071 | 0.08 | 0.6 | 0.0764 | 0.06 | 0.05 | 0.04
|  | DSWO | 115 | 0.06 | NP | 0.07 | 0.06 | 0.06 | 0.06 | 0.05 | 0.06 | 0.05 | 0.046 | 0.04