## DesignSpace
|  | Features | [21 empty] | Label
|  | Processing | Chemical composition of powder (wt. %) | [12 empty] | Structure of the powder |  |  | Mix design | Chemical composition of liquid |  |  |  | Property | (aleatory) uncertainty
Age (d) | Exp. Idx. | Temperature (°C) | LOI | SiO2 | Al2O3 | Fe2O3 | MnO | MgO | CaO | Na2O | K2O | TiO2 | P2O5 | SO3 | Cl | Blaine fineness (cm2/g) | d90 (µm) | d50 (µm) | Solution/Powder | SiO2 (mol-%) | Na2O (mol-%) | K2O (mol-%) | H2O (mol-%) | Compressive strength (MPa) | standard Dev | Specimen Description | Reference
28 | 1 | 22 | 6.5 | 50.2 | 17.48 | 5.1 | 0.22 | 1.51 | 8.76 | 4.03 | 4.79 | 0.67 | 0.2 | 0.47 | 0 | 6623 | 19.031 | 6.892 | 0.5 | 4.0355 | 9.5065 | 0 | 86.458 | 13.21 | 0.66141 | RT-0.424 | R. Firdous and D. Stephan, "Effect of silica modulus on the geopolymerization activity of natural pozzolans," Construction and Building Materials, pp. 31-43, 219; DOI: https://doi.org/10.1016/j.conbuildmat.2019.05.161. , 31 May 2019
28 | 1 | 22 | 6.5 | 50.2 | 17.48 | 5.1 | 0.22 | 1.51 | 8.76 | 4.03 | 4.79 | 0.67 | 0.2 | 0.47 | 0 | 6623 | 19.031 | 6.892 | 0.5 | 3.906 | 7.9576 | 0 | 88.1364 | 17.32 | 0.28891 | RT-0.491 | R. Firdous and D. Stephan, "Effect of silica modulus on the geopolymerization activity of natural pozzolans," Construction and Building Materials, pp. 31-43, 219; DOI: https://doi.org/10.1016/j.conbuildmat.2019.05.161. , 31 May 2019
28 | 1 | 22 | 6.5 | 50.2 | 17.48 | 5.1 | 0.22 | 1.51 | 8.76 | 4.03 | 4.79 | 0.67 | 0.2 | 0.47 | 0 | 6623 | 19.031 | 6.892 | 0.5 | 3.7566 | 6.1675 | 0 | 90.0759 | 23.765 | 0.70373 | RT-0.609 | R. Firdous and D. Stephan, "Effect of silica modulus on the geopolymerization activity of natural pozzolans," Construction and Building Materials, pp. 31-43, 219; DOI: https://doi.org/10.1016/j.conbuildmat.2019.05.161. , 31 May 2019
28 | 1 | 22 | 6.5 | 50.2 | 17.48 | 5.1 | 0.22 | 1.51 | 8.76 | 4.03 | 4.79 | 0.67 | 0.2 | 0.47 | 0 | 6623 | 19.031 | 6.892 | 0.5 | 5.9761 | 8.4492 | 0 | 85.5747 | 24.9775 | 1.6758 | RT-0.707 | R. Firdous and D. Stephan, "Effect of silica modulus on the geopolymerization activity of natural pozzolans," Construction and Building Materials, pp. 31-43, 219; DOI: https://doi.org/10.1016/j.conbuildmat.2019.05.161. , 31 May 2019
28 | 1 | 22 | 6.5 | 50.2 | 17.48 | 5.1 | 0.22 | 1.51 | 8.76 | 4.03 | 4.79 | 0.67 | 0.2 | 0.47 | 0 | 6623 | 19.031 | 6.892 | 0.5 | 5.7867 | 7.26 | 0 | 86.9532 | 28.15 | 1.2801 | RT-0.797 | R. Firdous and D. Stephan, "Effect of silica modulus on the geopolymerization activity of natural pozzolans," Construction and Building Materials, pp. 31-43, 219; DOI: https://doi.org/10.1016/j.conbuildmat.2019.05.161. , 31 May 2019
28 | 1 | 22 | 6.5 | 50.2 | 17.48 | 5.1 | 0.22 | 1.51 | 8.76 | 4.03 | 4.79 | 0.67 | 0.2 | 0.47 | 0 | 6623 | 19.031 | 6.892 | 0.5 | 5.8537 | 6.1865 | 0 | 87.9598 | 33.03 | 1.6404 | RT-0.946 | R. Firdous and D. Stephan, "Effect of silica modulus on the geopolymerization activity of natural pozzolans," Construction and Building Materials, pp. 31-43, 219; DOI: https://doi.org/10.1016/j.conbuildmat.2019.05.161. , 31 May 2019
28 | 1 | 22 | 6.5 | 50.2 | 17.48 | 5.1 | 0.22 | 1.51 | 8.76 | 4.03 | 4.79 | 0.67 | 0.2 | 0.47 | 0 | 6623 | 19.031 | 6.892 | 0.5 | 8.2373 | 7.7668 | 0 | 83.9959 | 34.775 | 1.3862 | RT-1.061 | R. Firdous and D. Stephan, "Effect of silica modulus on the geopolymerization activity of natural pozzolans," Construction and Building Materials, pp. 31-43, 219; DOI: https://doi.org/10.1016/j.conbuildmat.2019.05.161. , 31 May 2019
28 | 1 | 22 | 6.5 | 50.2 | 17.48 | 5.1 | 0.22 | 1.51 | 8.76 | 4.03 | 4.79 | 0.67 | 0.2 | 0.47 | 0 | 6623 | 19.031 | 6.892 | 0.5 | 8.0556 | 6.9541 | 0 | 84.9903 | 31.59 | 0.021213 | RT-1.158 | R. Firdous and D. Stephan, "Effect of silica modulus on the geopolymerization activity of natural pozzolans," Construction and Building Materials, pp. 31-43, 219; DOI: https://doi.org/10.1016/j.conbuildmat.2019.05.161. , 31 May 2019
28 | 1 | 22 | 6.5 | 50.2 | 17.48 | 5.1 | 0.22 | 1.51 | 8.76 | 4.03 | 4.79 | 0.67 | 0.2 | 0.47 | 0 | 6623 | 19.031 | 6.892 | 0.5 | 9.2214 | 7.247 | 0 | 83.5317 | 32.805 | 1.1465 | RT-1.272 | R. Firdous and D. Stephan, "Effect of silica modulus on the geopolymerization activity of natural pozzolans," Construction and Building Materials, pp. 31-43, 219; DOI: https://doi.org/10.1016/j.conbuildmat.2019.05.161. , 31 May 2019
28 | 1 | 22 | 6.5 | 50.2 | 17.48 | 5.1 | 0.22 | 1.51 | 8.76 | 4.03 | 4.79 | 0.67 | 0.2 | 0.47 | 0 | 6623 | 19.031 | 6.892 | 0.5 | 8.3602 | 6.3904 | 0 | 85.2494 | 24.975 | 2.0648 | RT-1.308 | R. Firdous and D. Stephan, "Effect of silica modulus on the geopolymerization activity of natural pozzolans," Construction and Building Materials, pp. 31-43, 219; DOI: https://doi.org/10.1016/j.conbuildmat.2019.05.161. , 31 May 2019
28 | 1 | 22 | 6.5 | 50.2 | 17.48 | 5.1 | 0.22 | 1.51 | 8.76 | 4.03 | 4.79 | 0.67 | 0.2 | 0.47 | 0 | 6623 | 19.031 | 6.892 | 0.5 | 9.2667 | 6.7908 | 0 | 83.9425 | 25.1025 | 1.9789 | RT-1.365 | R. Firdous and D. Stephan, "Effect of silica modulus on the geopolymerization activity of natural pozzolans," Construction and Building Materials, pp. 31-43, 219; DOI: https://doi.org/10.1016/j.conbuildmat.2019.05.161. , 31 May 2019
28 | 1 | 22 | 6.5 | 50.2 | 17.48 | 5.1 | 0.22 | 1.51 | 8.76 | 4.03 | 4.79 | 0.67 | 0.2 | 0.47 | 0 | 6623 | 19.031 | 6.892 | 0.5 | 9.0693 | 6.0483 | 0 | 84.8824 | 22.05 | 1.1069 | RT-1.499 | R. Firdous and D. Stephan, "Effect of silica modulus on the geopolymerization activity of natural pozzolans," Construction and Building Materials, pp. 31-43, 219; DOI: https://doi.org/10.1016/j.conbuildmat.2019.05.161. , 31 May 2019
28 | 1 | 22 | 6.5 | 50.2 | 17.48 | 5.1 | 0.22 | 1.51 | 8.76 | 4.03 | 4.79 | 0.67 | 0.2 | 0.47 | 0 | 6623 | 19.031 | 6.892 | 0.5 | 8.6577 | 5.5269 | 0 | 85.8155 | 22.37 | 0.83497 | RT-1.566 | R. Firdous and D. Stephan, "Effect of silica modulus on the geopolymerization activity of natural pozzolans," Construction and Building Materials, pp. 31-43, 219; DOI: https://doi.org/10.1016/j.conbuildmat.2019.05.161. , 31 May 2019
28 | 1 | 22 | 6.5 | 50.2 | 17.48 | 5.1 | 0.22 | 1.51 | 8.76 | 4.03 | 4.79 | 0.67 | 0.2 | 0.47 | 0 | 6623 | 19.031 | 6.892 | 0.5 | 9.1389 | 5.327 | 0 | 85.534 | 22.7267 | 1.0181 | RT-1.716 | R. Firdous and D. Stephan, "Effect of silica modulus on the geopolymerization activity of natural pozzolans," Construction and Building Materials, pp. 31-43, 219; DOI: https://doi.org/10.1016/j.conbuildmat.2019.05.161. , 31 May 2019
28 | 1 | 22 | 6.5 | 50.2 | 17.48 | 5.1 | 0.22 | 1.51 | 8.76 | 4.03 | 4.79 | 0.67 | 0.2 | 0.47 | 0 | 6623 | 19.031 | 6.892 | 0.5 | 4.0482 | 4.6059 | 0 | 91.3459 | 11.675 | 1.1612 | RT-0.879 | R. Firdous and D. Stephan, "Effect of silica modulus on the geopolymerization activity of natural pozzolans," Construction and Building Materials, pp. 31-43, 219; DOI: https://doi.org/10.1016/j.conbuildmat.2019.05.161. , 31 May 2019
28 | 1 | 22 | 6.5 | 50.2 | 17.48 | 5.1 | 0.22 | 1.51 | 8.76 | 4.03 | 4.79 | 0.67 | 0.2 | 0.47 | 0 | 6623 | 19.031 | 6.892 | 0.5 | 6.2018 | 4.9914 | 0 | 88.8068 | 19.3725 | 1.2029 | RT-1.242 | R. Firdous and D. Stephan, "Effect of silica modulus on the geopolymerization activity of natural pozzolans," Construction and Building Materials, pp. 31-43, 219; DOI: https://doi.org/10.1016/j.conbuildmat.2019.05.161. , 31 May 2019
28 | 2 | 22 | 11.24 | 52.35 | 12.25 | 4.15 | 0.09 | 0.91 | 13.85 | 1.67 | 2.44 | 0.61 | 0.22 | 0.27 | 0 | 6746 | 22.867 | 5.393 | 0.75 | 4.0355 | 9.5065 | 0 | 86.458 | 7.81 | 0.34766 | BT2-0.424 | R. Firdous and D. Stephan, "Effect of silica modulus on the geopolymerization activity of natural pozzolans," Construction and Building Materials, pp. 31-43, 219; DOI: https://doi.org/10.1016/j.conbuildmat.2019.05.161. , 31 May 2019
28 | 2 | 22 | 11.24 | 52.35 | 12.25 | 4.15 | 0.09 | 0.91 | 13.85 | 1.67 | 2.44 | 0.61 | 0.22 | 0.27 | 0 | 6746 | 22.867 | 5.393 | 0.75 | 3.906 | 7.9576 | 0 | 88.1364 | 7.55 | 0.40853 | BT2-0.491 | R. Firdous and D. Stephan, "Effect of silica modulus on the geopolymerization activity of natural pozzolans," Construction and Building Materials, pp. 31-43, 219; DOI: https://doi.org/10.1016/j.conbuildmat.2019.05.161. , 31 May 2019
28 | 2 | 22 | 11.24 | 52.35 | 12.25 | 4.15 | 0.09 | 0.91 | 13.85 | 1.67 | 2.44 | 0.61 | 0.22 | 0.27 | 0 | 6746 | 22.867 | 5.393 | 0.75 | 5.9761 | 8.4492 | 0 | 85.5747 | 13.735 | 0.73668 | BT2-0.707 | R. Firdous and D. Stephan, "Effect of silica modulus on the geopolymerization activity of natural pozzolans," Construction and Building Materials, pp. 31-43, 219; DOI: https://doi.org/10.1016/j.conbuildmat.2019.05.161. , 31 May 2019
28 | 2 | 22 | 11.24 | 52.35 | 12.25 | 4.15 | 0.09 | 0.91 | 13.85 | 1.67 | 2.44 | 0.61 | 0.22 | 0.27 | 0 | 6746 | 22.867 | 5.393 | 0.75 | 5.7867 | 7.26 | 0 | 86.9532 | 13.8725 | 0.36207 | BT2-0.797 | R. Firdous and D. Stephan, "Effect of silica modulus on the geopolymerization activity of natural pozzolans," Construction and Building Materials, pp. 31-43, 219; DOI: https://doi.org/10.1016/j.conbuildmat.2019.05.161. , 31 May 2019
28 | 2 | 22 | 11.24 | 52.35 | 12.25 | 4.15 | 0.09 | 0.91 | 13.85 | 1.67 | 2.44 | 0.61 | 0.22 | 0.27 | 0 | 6746 | 22.867 | 5.393 | 0.75 | 5.8537 | 6.1865 | 0 | 87.9598 | 7.4667 | 0.41932 | BT2-0.946 | R. Firdous and D. Stephan, "Effect of silica modulus on the geopolymerization activity of natural pozzolans," Construction and Building Materials, pp. 31-43, 219; DOI: https://doi.org/10.1016/j.conbuildmat.2019.05.161. , 31 May 2019
28 | 2 | 22 | 11.24 | 52.35 | 12.25 | 4.15 | 0.09 | 0.91 | 13.85 | 1.67 | 2.44 | 0.61 | 0.22 | 0.27 | 0 | 6746 | 22.867 | 5.393 | 0.75 | 8.2373 | 7.7668 | 0 | 83.9959 | 9.8925 | 1.0137 | BT2-1.061 | R. Firdous and D. Stephan, "Effect of silica modulus on the geopolymerization activity of natural pozzolans," Construction and Building Materials, pp. 31-43, 219; DOI: https://doi.org/10.1016/j.conbuildmat.2019.05.161. , 31 May 2019
28 | 2 | 22 | 11.24 | 52.35 | 12.25 | 4.15 | 0.09 | 0.91 | 13.85 | 1.67 | 2.44 | 0.61 | 0.22 | 0.27 | 0 | 6746 | 22.867 | 5.393 | 0.75 | 8.0556 | 6.9541 | 0 | 84.9903 | 5.5725 | 0.41908 | BT2-1.158 | R. Firdous and D. Stephan, "Effect of silica modulus on the geopolymerization activity of natural pozzolans," Construction and Building Materials, pp. 31-43, 219; DOI: https://doi.org/10.1016/j.conbuildmat.2019.05.161. , 31 May 2019
28 | 2 | 22 | 11.24 | 52.35 | 12.25 | 4.15 | 0.09 | 0.91 | 13.85 | 1.67 | 2.44 | 0.61 | 0.22 | 0.27 | 0 | 6746 | 22.867 | 5.393 | 0.75 | 9.2214 | 7.247 | 0 | 83.5317 | 3.575 | 0.11446 | BT2-1.272 | R. Firdous and D. Stephan, "Effect of silica modulus on the geopolymerization activity of natural pozzolans," Construction and Building Materials, pp. 31-43, 219; DOI: https://doi.org/10.1016/j.conbuildmat.2019.05.161. , 31 May 2019
28 | 2 | 22 | 11.24 | 52.35 | 12.25 | 4.15 | 0.09 | 0.91 | 13.85 | 1.67 | 2.44 | 0.61 | 0.22 | 0.27 | 0 | 6746 | 22.867 | 5.393 | 0.75 | 8.3602 | 6.3904 | 0 | 85.2494 | 2.4625 | 0.0263 | BT2-1.308 | R. Firdous and D. Stephan, "Effect of silica modulus on the geopolymerization activity of natural pozzolans," Construction and Building Materials, pp. 31-43, 219; DOI: https://doi.org/10.1016/j.conbuildmat.2019.05.161. , 31 May 2019
28 | 2 | 22 | 11.24 | 52.35 | 12.25 | 4.15 | 0.09 | 0.91 | 13.85 | 1.67 | 2.44 | 0.61 | 0.22 | 0.27 | 0 | 6746 | 22.867 | 5.393 | 0.75 | 9.2667 | 6.7908 | 0 | 83.9425 | 2.6075 | 0.15692 | BT2-1.365 | R. Firdous and D. Stephan, "Effect of silica modulus on the geopolymerization activity of natural pozzolans," Construction and Building Materials, pp. 31-43, 219; DOI: https://doi.org/10.1016/j.conbuildmat.2019.05.161. , 31 May 2019
28 | 2 | 22 | 11.24 | 52.35 | 12.25 | 4.15 | 0.09 | 0.91 | 13.85 | 1.67 | 2.44 | 0.61 | 0.22 | 0.27 | 0 | 6746 | 22.867 | 5.393 | 0.75 | 9.0693 | 6.0483 | 0 | 84.8824 | 2.52 | 0.12832 | BT2-1.499 | R. Firdous and D. Stephan, "Effect of silica modulus on the geopolymerization activity of natural pozzolans," Construction and Building Materials, pp. 31-43, 219; DOI: https://doi.org/10.1016/j.conbuildmat.2019.05.161. , 31 May 2019
28 | 2 | 22 | 11.24 | 52.35 | 12.25 | 4.15 | 0.09 | 0.91 | 13.85 | 1.67 | 2.44 | 0.61 | 0.22 | 0.27 | 0 | 6746 | 22.867 | 5.393 | 0.75 | 8.6577 | 5.5269 | 0 | 85.8155 | 1.8375 | 0.025 | BT2-1.566 | R. Firdous and D. Stephan, "Effect of silica modulus on the geopolymerization activity of natural pozzolans," Construction and Building Materials, pp. 31-43, 219; DOI: https://doi.org/10.1016/j.conbuildmat.2019.05.161. , 31 May 2019
28 | 2 | 22 | 11.24 | 52.35 | 12.25 | 4.15 | 0.09 | 0.91 | 13.85 | 1.67 | 2.44 | 0.61 | 0.22 | 0.27 | 0 | 6746 | 22.867 | 5.393 | 0.75 | 9.1389 | 5.327 | 0 | 85.534 | 2.14 | 0.057155 | BT2-1.716 | R. Firdous and D. Stephan, "Effect of silica modulus on the geopolymerization activity of natural pozzolans," Construction and Building Materials, pp. 31-43, 219; DOI: https://doi.org/10.1016/j.conbuildmat.2019.05.161. , 31 May 2019
28 | 2 | 22 | 11.24 | 52.35 | 12.25 | 4.15 | 0.09 | 0.91 | 13.85 | 1.67 | 2.44 | 0.61 | 0.22 | 0.27 | 0 | 6746 | 22.867 | 5.393 | 0.75 | 3.7566 | 6.1675 | 0 | 90.0759 | 0 | 0 | BT2-0.609 | R. Firdous and D. Stephan, "Effect of silica modulus on the geopolymerization activity of natural pozzolans," Construction and Building Materials, pp. 31-43, 219; DOI: https://doi.org/10.1016/j.conbuildmat.2019.05.161. , 31 May 2019
28 | 2 | 22 | 11.24 | 52.35 | 12.25 | 4.15 | 0.09 | 0.91 | 13.85 | 1.67 | 2.44 | 0.61 | 0.22 | 0.27 | 0 | 6746 | 22.867 | 5.393 | 0.75 | 4.0482 | 4.6059 | 0 | 91.3459 | 2.2 | 0.4 | BT2-0.879 | R. Firdous and D. Stephan, "Effect of silica modulus on the geopolymerization activity of natural pozzolans," Construction and Building Materials, pp. 31-43, 219; DOI: https://doi.org/10.1016/j.conbuildmat.2019.05.161. , 31 May 2019
28 | 2 | 22 | 11.24 | 52.35 | 12.25 | 4.15 | 0.09 | 0.91 | 13.85 | 1.67 | 2.44 | 0.61 | 0.22 | 0.27 | 0 | 6746 | 22.867 | 5.393 | 0.75 | 6.2018 | 4.9914 | 0 | 88.8068 | 2.38 | 0.19647 | BT2-1.242 | R. Firdous and D. Stephan, "Effect of silica modulus on the geopolymerization activity of natural pozzolans," Construction and Building Materials, pp. 31-43, 219; DOI: https://doi.org/10.1016/j.conbuildmat.2019.05.161. , 31 May 2019
28 | 3 | 22 | 11.24 | 52.35 | 12.25 | 4.15 | 0.09 | 0.91 | 13.85 | 1.67 | 2.44 | 0.61 | 0.22 | 0.27 | 0 | 6746 | 79.209 | 16.06 | 0.73 | 5.9761 | 8.4492 | 0 | 85.5747 | 17.28 | 0.98879 | BT-0.707 | R. Firdous and D. Stephan, "Influence of heat treatment and mechanical activation on reactivity of natural pozzolan for geopolymer synthesis," 2 – 15 August, Eindhoven, The Netherlands, 2019.
28 | 3 | 22 | 11.24 | 52.35 | 12.25 | 4.15 | 0.09 | 0.91 | 13.85 | 1.67 | 2.44 | 0.61 | 0.22 | 0.27 | 0 | 7018 | 61.0297 | 12.4013 | 0.73 | 5.9761 | 8.4492 | 0 | 85.5747 | 16.1025 | 2.1539 | BT5-0.707 | R. Firdous and D. Stephan, "Influence of heat treatment and mechanical activation on reactivity of natural pozzolan for geopolymer synthesis," 2 – 15 August, Eindhoven, The Netherlands, 2019.
28 | 3 | 22 | 11.24 | 52.35 | 12.25 | 4.15 | 0.09 | 0.91 | 13.85 | 1.67 | 2.44 | 0.61 | 0.22 | 0.27 | 0 | 11721 | 48.4767 | 9.1923 | 0.73 | 5.9761 | 8.4492 | 0 | 85.5747 | 18.21 | 0.67206 | BT10-0.707 | R. Firdous and D. Stephan, "Influence of heat treatment and mechanical activation on reactivity of natural pozzolan for geopolymer synthesis," 2 – 15 August, Eindhoven, The Netherlands, 2019.
28 | 3 | 22 | 4.46 | 56.35 | 13.19 | 4.47 | 0.1 | 0.98 | 14.96 | 1.8 | 2.63 | 0.66 | 0.24 | 0.29 | 0 | 7141 | 94.2023 | 28.3337 | 0.75 | 5.9761 | 8.4492 | 0 | 85.5747 | 20.31 | 1.2265 | BTC-0.707 | R. Firdous and D. Stephan, "Influence of heat treatment and mechanical activation on reactivity of natural pozzolan for geopolymer synthesis," 2 – 15 August, Eindhoven, The Netherlands, 2019.
28 | 3 | 22 | 4.46 | 56.35 | 13.19 | 4.47 | 0.1 | 0.98 | 14.96 | 1.8 | 2.63 | 0.66 | 0.24 | 0.29 | 0 | 7141 | 94.2023 | 28.3337 | 0.75 | 5.7867 | 7.26 | 0 | 86.9532 | 24.445 | 2.2433 | BTC-0.797 | R. Firdous and D. Stephan, "Influence of heat treatment and mechanical activation on reactivity of natural pozzolan for geopolymer synthesis," 2 – 15 August, Eindhoven, The Netherlands, 2019.
28 | 3 | 22 | 4.46 | 56.35 | 13.19 | 4.47 | 0.1 | 0.98 | 14.96 | 1.8 | 2.63 | 0.66 | 0.24 | 0.29 | 0 | 7141 | 94.2023 | 28.3337 | 0.75 | 8.2373 | 7.7668 | 0 | 83.9959 | 23.73 | 1.0028 | BTC-1.061 | R. Firdous and D. Stephan, "Influence of heat treatment and mechanical activation on reactivity of natural pozzolan for geopolymer synthesis," 2 – 15 August, Eindhoven, The Netherlands, 2019.
28 | 4 | 22 | 5.46 | 44.83 | 16 | 10.62 | 0.3 | 4.25 | 9.22 | 0.59 | 5.15 | 0.87 | 0.81 | 0.08 | 0 | 6539 | 75.53 | 22.918 | 0.43 | 0 | 8.6699 | 0 | 91.3301 | 2.9425 | 0.15327 | PB-NH-12 | R. Firdous and D. Stephan, "Factors effecting the properties of alkali activated natural pozzolan based geopolymers," Aachen Germany, pp. 100–106. , 2019
28 | 4 | 22 | 5.46 | 44.83 | 16 | 10.62 | 0.3 | 4.25 | 9.22 | 0.59 | 5.15 | 0.87 | 0.81 | 0.08 | 0 | 6539 | 75.53 | 22.918 | 0.43 | 0 | 10.931 | 0 | 89.069 | 1.9825 | 0.14592 | PB-NH-16 | R. Firdous and D. Stephan, "Factors effecting the properties of alkali activated natural pozzolan based geopolymers," Aachen Germany, pp. 100–106. , 2019
28 | 4 | 22 | 5.46 | 44.83 | 16 | 10.62 | 0.3 | 4.25 | 9.22 | 0.59 | 5.15 | 0.87 | 0.81 | 0.08 | 0 | 6539 | 75.53 | 22.918 | 0.43 | 0 | 0 | 7.7613 | 92.2387 | 1.08 | 0.16228 | PB-KH-12 | R. Firdous and D. Stephan, "Factors effecting the properties of alkali activated natural pozzolan based geopolymers," Aachen Germany, pp. 100–106. , 2019
28 | 4 | 22 | 5.46 | 44.83 | 16 | 10.62 | 0.3 | 4.25 | 9.22 | 0.59 | 5.15 | 0.87 | 0.81 | 0.08 | 0 | 6539 | 75.53 | 22.918 | 0.43 | 0 | 0 | 9.8393 | 90.1607 | 2.355 | 0.078528 | PB-KH-16 | R. Firdous and D. Stephan, "Factors effecting the properties of alkali activated natural pozzolan based geopolymers," Aachen Germany, pp. 100–106. , 2019
28 | 4 | 22 | 5.46 | 44.83 | 16 | 10.62 | 0.3 | 4.25 | 9.22 | 0.59 | 5.15 | 0.87 | 0.81 | 0.08 | 0 | 6539 | 75.53 | 22.918 | 0.43 | 5.7867 | 7.26 | 0 | 86.9532 | 3.255 | 0.32919 | PB-NS-0.8 | R. Firdous and D. Stephan, "Factors effecting the properties of alkali activated natural pozzolan based geopolymers," Aachen Germany, pp. 100–106. , 2019
28 | 4 | 22 | 5.46 | 44.83 | 16 | 10.62 | 0.3 | 4.25 | 9.22 | 0.59 | 5.15 | 0.87 | 0.81 | 0.08 | 0 | 6539 | 75.53 | 22.918 | 0.43 | 5.9761 | 8.4492 | 0 | 85.5747 | 2.93 | 0.25495 | PB-NS-0.7 | R. Firdous and D. Stephan, "Factors effecting the properties of alkali activated natural pozzolan based geopolymers," Aachen Germany, pp. 100–106. , 2019
28 | 4 | 40 | 5.46 | 44.83 | 16 | 10.62 | 0.3 | 4.25 | 9.22 | 0.59 | 5.15 | 0.87 | 0.81 | 0.08 | 0 | 6539 | 75.53 | 22.918 | 0.43 | 0 | 8.6699 | 0 | 91.3301 | 2.4975 | 0.21407 | PB-NH-12 | R. Firdous and D. Stephan, "Factors effecting the properties of alkali activated natural pozzolan based geopolymers," Aachen Germany, pp. 100–106. , 2019
28 | 4 | 40 | 5.46 | 44.83 | 16 | 10.62 | 0.3 | 4.25 | 9.22 | 0.59 | 5.15 | 0.87 | 0.81 | 0.08 | 0 | 6539 | 75.53 | 22.918 | 0.43 | 0 | 10.931 | 0 | 89.069 | 3.085 | 0.079373 | PB-NH-16 | R. Firdous and D. Stephan, "Factors effecting the properties of alkali activated natural pozzolan based geopolymers," Aachen Germany, pp. 100–106. , 2019
28 | 4 | 40 | 5.46 | 44.83 | 16 | 10.62 | 0.3 | 4.25 | 9.22 | 0.59 | 5.15 | 0.87 | 0.81 | 0.08 | 0 | 6539 | 75.53 | 22.918 | 0.43 | 0 | 0 | 7.7613 | 92.2387 | 4.62 | 0.25781 | PB-KH-12 | R. Firdous and D. Stephan, "Factors effecting the properties of alkali activated natural pozzolan based geopolymers," Aachen Germany, pp. 100–106. , 2019
28 | 4 | 40 | 5.46 | 44.83 | 16 | 10.62 | 0.3 | 4.25 | 9.22 | 0.59 | 5.15 | 0.87 | 0.81 | 0.08 | 0 | 6539 | 75.53 | 22.918 | 0.43 | 0 | 0 | 9.8393 | 90.1607 | 5.4725 | 0.38888 | PB-KH-16 | R. Firdous and D. Stephan, "Factors effecting the properties of alkali activated natural pozzolan based geopolymers," Aachen Germany, pp. 100–106. , 2019
28 | 4 | 40 | 5.46 | 44.83 | 16 | 10.62 | 0.3 | 4.25 | 9.22 | 0.59 | 5.15 | 0.87 | 0.81 | 0.08 | 0 | 6539 | 75.53 | 22.918 | 0.43 | 5.7867 | 7.26 | 0 | 86.9532 | 3.8925 | 0.41556 | PB-NS-0.8 | R. Firdous and D. Stephan, "Factors effecting the properties of alkali activated natural pozzolan based geopolymers," Aachen Germany, pp. 100–106. , 2019
28 | 4 | 40 | 5.46 | 44.83 | 16 | 10.62 | 0.3 | 4.25 | 9.22 | 0.59 | 5.15 | 0.87 | 0.81 | 0.08 | 0 | 6539 | 75.53 | 22.918 | 0.43 | 5.9761 | 8.4492 | 0 | 85.5747 | 3.32 | 0.10893 | PB-NS-0.7 | R. Firdous and D. Stephan, "Factors effecting the properties of alkali activated natural pozzolan based geopolymers," Aachen Germany, pp. 100–106. , 2019
28 | 5 | 22 | 3.82 | 58.29 | 17.93 | 3.93 | 0.13 | 0.87 | 2.54 | 3.53 | 7.91 | 0.45 | 0.15 | 0.11 | 0 | 6576 | 51.125 | 13.238 | 0.52 | 0 | 8.6699 | 0 | 91.3301 | 0 | 0 | PF-NH-12 | R. Firdous and D. Stephan, "Factors effecting the properties of alkali activated natural pozzolan based geopolymers," Aachen Germany, pp. 100–106. , 2019
28 | 5 | 22 | 3.82 | 58.29 | 17.93 | 3.93 | 0.13 | 0.87 | 2.54 | 3.53 | 7.91 | 0.45 | 0.15 | 0.11 | 0 | 6576 | 51.125 | 13.238 | 0.52 | 0 | 10.931 | 0 | 89.069 | 0 | 0 | PF-NH-16 | R. Firdous and D. Stephan, "Factors effecting the properties of alkali activated natural pozzolan based geopolymers," Aachen Germany, pp. 100–106. , 2019
28 | 5 | 22 | 3.82 | 58.29 | 17.93 | 3.93 | 0.13 | 0.87 | 2.54 | 3.53 | 7.91 | 0.45 | 0.15 | 0.11 | 0 | 6576 | 51.125 | 13.238 | 0.52 | 0 | 0 | 7.7613 | 92.2387 | 1.8775 | 0.19721 | PF-KH-12 | R. Firdous and D. Stephan, "Factors effecting the properties of alkali activated natural pozzolan based geopolymers," Aachen Germany, pp. 100–106. , 2019
28 | 5 | 22 | 3.82 | 58.29 | 17.93 | 3.93 | 0.13 | 0.87 | 2.54 | 3.53 | 7.91 | 0.45 | 0.15 | 0.11 | 0 | 6576 | 51.125 | 13.238 | 0.52 | 0 | 0 | 9.8393 | 90.1607 | 2.03 | 0.27142 | PF-KH-16 | R. Firdous and D. Stephan, "Factors effecting the properties of alkali activated natural pozzolan based geopolymers," Aachen Germany, pp. 100–106. , 2019
28 | 5 | 22 | 3.82 | 58.29 | 17.93 | 3.93 | 0.13 | 0.87 | 2.54 | 3.53 | 7.91 | 0.45 | 0.15 | 0.11 | 0 | 6576 | 51.125 | 13.238 | 0.52 | 5.7867 | 7.26 | 0 | 86.9532 | 0 | 0 | PF-NS-0.8 | R. Firdous and D. Stephan, "Factors effecting the properties of alkali activated natural pozzolan based geopolymers," Aachen Germany, pp. 100–106. , 2019
28 | 5 | 22 | 3.82 | 58.29 | 17.93 | 3.93 | 0.13 | 0.87 | 2.54 | 3.53 | 7.91 | 0.45 | 0.15 | 0.11 | 0 | 6576 | 51.125 | 13.238 | 0.52 | 5.9761 | 8.4492 | 0 | 85.5747 | 0 | 0 | PF-NS-0.7 | R. Firdous and D. Stephan, "Factors effecting the properties of alkali activated natural pozzolan based geopolymers," Aachen Germany, pp. 100–106. , 2019
28 | 5 | 40 | 3.82 | 58.29 | 17.93 | 3.93 | 0.13 | 0.87 | 2.54 | 3.53 | 7.91 | 0.45 | 0.15 | 0.11 | 0 | 6576 | 51.125 | 13.238 | 0.52 | 0 | 8.6699 | 0 | 91.3301 | 2.125 | 0.22898 | PF-NH-12 | R. Firdous and D. Stephan, "Factors effecting the properties of alkali activated natural pozzolan based geopolymers," Aachen Germany, pp. 100–106. , 2019
28 | 5 | 40 | 3.82 | 58.29 | 17.93 | 3.93 | 0.13 | 0.87 | 2.54 | 3.53 | 7.91 | 0.45 | 0.15 | 0.11 | 0 | 6576 | 51.125 | 13.238 | 0.52 | 0 | 10.931 | 0 | 89.069 | 1.6875 | 0.40909 | PF-NH-16 | R. Firdous and D. Stephan, "Factors effecting the properties of alkali activated natural pozzolan based geopolymers," Aachen Germany, pp. 100–106. , 2019
28 | 5 | 40 | 3.82 | 58.29 | 17.93 | 3.93 | 0.13 | 0.87 | 2.54 | 3.53 | 7.91 | 0.45 | 0.15 | 0.11 | 0 | 6576 | 51.125 | 13.238 | 0.52 | 0 | 0 | 7.7613 | 92.2387 | 2.0925 | 0.234 | PF-KH-12 | R. Firdous and D. Stephan, "Factors effecting the properties of alkali activated natural pozzolan based geopolymers," Aachen Germany, pp. 100–106. , 2019
28 | 5 | 40 | 3.82 | 58.29 | 17.93 | 3.93 | 0.13 | 0.87 | 2.54 | 3.53 | 7.91 | 0.45 | 0.15 | 0.11 | 0 | 6576 | 51.125 | 13.238 | 0.52 | 0 | 0 | 9.8393 | 90.1607 | 3.48 | 0.13928 | PF-KH-16 | R. Firdous and D. Stephan, "Factors effecting the properties of alkali activated natural pozzolan based geopolymers," Aachen Germany, pp. 100–106. , 2019
28 | 5 | 40 | 3.82 | 58.29 | 17.93 | 3.93 | 0.13 | 0.87 | 2.54 | 3.53 | 7.91 | 0.45 | 0.15 | 0.11 | 0 | 6576 | 51.125 | 13.238 | 0.52 | 5.7867 | 7.26 | 0 | 86.9532 | 5.475 | 0.37403 | PF-NS-0.8 | R. Firdous and D. Stephan, "Factors effecting the properties of alkali activated natural pozzolan based geopolymers," Aachen Germany, pp. 100–106. , 2019
28 | 5 | 40 | 3.82 | 58.29 | 17.93 | 3.93 | 0.13 | 0.87 | 2.54 | 3.53 | 7.91 | 0.45 | 0.15 | 0.11 | 0 | 6576 | 51.125 | 13.238 | 0.52 | 5.9761 | 8.4492 | 0 | 85.5747 | 8.505 | 0.59119 | PF-NS-0.7 | R. Firdous and D. Stephan, "Factors effecting the properties of alkali activated natural pozzolan based geopolymers," Aachen Germany, pp. 100–106. , 2019
28 | 6 | 25 | 2.15 | 61.57 | 18 | 4.93 | 0 | 2.63 | 6.69 | 1.65 | 1.95 | 0 | 0 | 0.1 | 0.04 | 3090 | 49 | 14 | 0.35756 | 1.9964 | 6.6545 | 0 | 91.3491 | 15 | unknown | P1 | E. N. Kani and A. Allahverdi, "Effect of Chemical Composition on Basic Engineering Properties of Inorganic Polymeric Binder Based on Natural Pozzolan," Ceram. – Silik. 53 (3), p. 195–204, 2009
28 | 6 | 25 | 2.15 | 61.57 | 18 | 4.93 | 0 | 2.63 | 6.69 | 1.65 | 1.95 | 0 | 0 | 0.1 | 0.04 | 3090 | 49 | 14 | 0.36741 | 2.9649 | 6.5888 | 0 | 90.4463 | 22.5 | unknown | P2 | E. N. Kani and A. Allahverdi, "Effect of Chemical Composition on Basic Engineering Properties of Inorganic Polymeric Binder Based on Natural Pozzolan," Ceram. – Silik. 53 (3), p. 195–204, 2009
28 | 6 | 25 | 2.15 | 61.57 | 18 | 4.93 | 0 | 2.63 | 6.69 | 1.65 | 1.95 | 0 | 0 | 0.1 | 0.04 | 3090 | 49 | 14 | 0.37726 | 3.9146 | 6.5243 | 0 | 89.5612 | 26 | unknown | P3 | E. N. Kani and A. Allahverdi, "Effect of Chemical Composition on Basic Engineering Properties of Inorganic Polymeric Binder Based on Natural Pozzolan," Ceram. – Silik. 53 (3), p. 195–204, 2009
28 | 6 | 25 | 2.15 | 61.57 | 18 | 4.93 | 0 | 2.63 | 6.69 | 1.65 | 1.95 | 0 | 0 | 0.1 | 0.04 | 3090 | 49 | 14 | 0.38711 | 4.8458 | 6.4611 | 0 | 88.6932 | 33 | unknown | P4 | E. N. Kani and A. Allahverdi, "Effect of Chemical Composition on Basic Engineering Properties of Inorganic Polymeric Binder Based on Natural Pozzolan," Ceram. – Silik. 53 (3), p. 195–204, 2009
28 | 6 | 25 | 2.15 | 61.57 | 18 | 4.93 | 0 | 2.63 | 6.69 | 1.65 | 1.95 | 0 | 0 | 0.1 | 0.04 | 3090 | 49 | 14 | 0.39697 | 5.7591 | 6.399 | 0 | 87.8418 | 20 | unknown | P5 | E. N. Kani and A. Allahverdi, "Effect of Chemical Composition on Basic Engineering Properties of Inorganic Polymeric Binder Based on Natural Pozzolan," Ceram. – Silik. 53 (3), p. 195–204, 2009
28 | 6 | 25 | 2.15 | 61.57 | 18 | 4.93 | 0 | 2.63 | 6.69 | 1.65 | 1.95 | 0 | 0 | 0.1 | 0.04 | 3090 | 49 | 14 | 0.37875 | 2.4291 | 8.0969 | 0 | 89.474 | 12.5 | unknown | P6 | E. N. Kani and A. Allahverdi, "Effect of Chemical Composition on Basic Engineering Properties of Inorganic Polymeric Binder Based on Natural Pozzolan," Ceram. – Silik. 53 (3), p. 195–204, 2009
28 | 6 | 25 | 2.15 | 61.57 | 18 | 4.93 | 0 | 2.63 | 6.69 | 1.65 | 1.95 | 0 | 0 | 0.1 | 0.04 | 3090 | 49 | 14 | 0.39098 | 3.5999 | 7.9997 | 0 | 88.4004 | 17.5 | unknown | P7 | E. N. Kani and A. Allahverdi, "Effect of Chemical Composition on Basic Engineering Properties of Inorganic Polymeric Binder Based on Natural Pozzolan," Ceram. – Silik. 53 (3), p. 195–204, 2009
28 | 6 | 25 | 2.15 | 61.57 | 18 | 4.93 | 0 | 2.63 | 6.69 | 1.65 | 1.95 | 0 | 0 | 0.1 | 0.04 | 3090 | 49 | 14 | 0.40322 | 4.7429 | 7.9049 | 0 | 87.3522 | 35 | unknown | P8 | E. N. Kani and A. Allahverdi, "Effect of Chemical Composition on Basic Engineering Properties of Inorganic Polymeric Binder Based on Natural Pozzolan," Ceram. – Silik. 53 (3), p. 195–204, 2009
28 | 6 | 25 | 2.15 | 61.57 | 18 | 4.93 | 0 | 2.63 | 6.69 | 1.65 | 1.95 | 0 | 0 | 0.1 | 0.04 | 3090 | 49 | 14 | 0.41546 | 5.8592 | 7.8122 | 0 | 86.3286 | 45 | unknown | P9 | E. N. Kani and A. Allahverdi, "Effect of Chemical Composition on Basic Engineering Properties of Inorganic Polymeric Binder Based on Natural Pozzolan," Ceram. – Silik. 53 (3), p. 195–204, 2009
28 | 6 | 25 | 2.15 | 61.57 | 18 | 4.93 | 0 | 2.63 | 6.69 | 1.65 | 1.95 | 0 | 0 | 0.1 | 0.04 | 3090 | 49 | 14 | 0.4277 | 6.9496 | 7.7218 | 0 | 85.3287 | 33 | unknown | P10 | E. N. Kani and A. Allahverdi, "Effect of Chemical Composition on Basic Engineering Properties of Inorganic Polymeric Binder Based on Natural Pozzolan," Ceram. – Silik. 53 (3), p. 195–204, 2009
28 | 6 | 25 | 2.15 | 61.57 | 18 | 4.93 | 0 | 2.63 | 6.69 | 1.65 | 1.95 | 0 | 0 | 0.1 | 0.04 | 3090 | 49 | 14 | 0.40134 | 2.8715 | 9.5715 | 0 | 87.557 | 17.5 | unknown | P11 | E. N. Kani and A. Allahverdi, "Effect of Chemical Composition on Basic Engineering Properties of Inorganic Polymeric Binder Based on Natural Pozzolan," Ceram. – Silik. 53 (3), p. 195–204, 2009
28 | 6 | 25 | 2.15 | 61.57 | 18 | 4.93 | 0 | 2.63 | 6.69 | 1.65 | 1.95 | 0 | 0 | 0.1 | 0.04 | 3090 | 49 | 14 | 0.41613 | 4.2462 | 9.4361 | 0 | 86.3177 | 25 | unknown | P12 | E. N. Kani and A. Allahverdi, "Effect of Chemical Composition on Basic Engineering Properties of Inorganic Polymeric Binder Based on Natural Pozzolan," Ceram. – Silik. 53 (3), p. 195–204, 2009
28 | 6 | 25 | 2.15 | 61.57 | 18 | 4.93 | 0 | 2.63 | 6.69 | 1.65 | 1.95 | 0 | 0 | 0.1 | 0.04 | 3090 | 49 | 14 | 0.43091 | 5.5826 | 9.3044 | 0 | 85.113 | 37.5 | unknown | P13 | E. N. Kani and A. Allahverdi, "Effect of Chemical Composition on Basic Engineering Properties of Inorganic Polymeric Binder Based on Natural Pozzolan," Ceram. – Silik. 53 (3), p. 195–204, 2009
28 | 6 | 25 | 2.15 | 61.57 | 18 | 4.93 | 0 | 2.63 | 6.69 | 1.65 | 1.95 | 0 | 0 | 0.1 | 0.04 | 3090 | 49 | 14 | 0.44569 | 6.8822 | 9.1763 | 0 | 83.9415 | 27 | unknown | P14 | E. N. Kani and A. Allahverdi, "Effect of Chemical Composition on Basic Engineering Properties of Inorganic Polymeric Binder Based on Natural Pozzolan," Ceram. – Silik. 53 (3), p. 195–204, 2009
28 | 6 | 25 | 2.15 | 61.57 | 18 | 4.93 | 0 | 2.63 | 6.69 | 1.65 | 1.95 | 0 | 0 | 0.1 | 0.04 | 3090 | 49 | 14 | 0.46048 | 8.1465 | 9.0517 | 0 | 82.8018 | 22.5 | unknown | P15 | E. N. Kani and A. Allahverdi, "Effect of Chemical Composition on Basic Engineering Properties of Inorganic Polymeric Binder Based on Natural Pozzolan," Ceram. – Silik. 53 (3), p. 195–204, 2009
28 | 6 | 25 | 2.15 | 61.57 | 18 | 4.93 | 0 | 2.63 | 6.69 | 1.65 | 1.95 | 0 | 0 | 0.1 | 0.04 | 3090 | 49 | 14 | 0.42253 | 3.2693 | 10.8978 | 0 | 85.8329 | 15 | unknown | P16 | E. N. Kani and A. Allahverdi, "Effect of Chemical Composition on Basic Engineering Properties of Inorganic Polymeric Binder Based on Natural Pozzolan," Ceram. – Silik. 53 (3), p. 195–204, 2009
28 | 6 | 25 | 2.15 | 61.57 | 18 | 4.93 | 0 | 2.63 | 6.69 | 1.65 | 1.95 | 0 | 0 | 0.1 | 0.04 | 3090 | 49 | 14 | 0.4397 | 4.8251 | 10.7225 | 0 | 84.4524 | 22.5 | unknown | P17 | E. N. Kani and A. Allahverdi, "Effect of Chemical Composition on Basic Engineering Properties of Inorganic Polymeric Binder Based on Natural Pozzolan," Ceram. – Silik. 53 (3), p. 195–204, 2009
28 | 6 | 25 | 2.15 | 61.57 | 18 | 4.93 | 0 | 2.63 | 6.69 | 1.65 | 1.95 | 0 | 0 | 0.1 | 0.04 | 3090 | 49 | 14 | 0.45687 | 6.3317 | 10.5528 | 0 | 83.1156 | 33 | unknown | P18 | E. N. Kani and A. Allahverdi, "Effect of Chemical Composition on Basic Engineering Properties of Inorganic Polymeric Binder Based on Natural Pozzolan," Ceram. – Silik. 53 (3), p. 195–204, 2009
28 | 6 | 25 | 2.15 | 61.57 | 18 | 4.93 | 0 | 2.63 | 6.69 | 1.65 | 1.95 | 0 | 0 | 0.1 | 0.04 | 3090 | 49 | 14 | 0.47404 | 7.7912 | 10.3883 | 0 | 81.8204 | 29 | unknown | P19 | E. N. Kani and A. Allahverdi, "Effect of Chemical Composition on Basic Engineering Properties of Inorganic Polymeric Binder Based on Natural Pozzolan," Ceram. – Silik. 53 (3), p. 195–204, 2009
28 | 6 | 25 | 2.15 | 61.57 | 18 | 4.93 | 0 | 2.63 | 6.69 | 1.65 | 1.95 | 0 | 0 | 0.1 | 0.04 | 3090 | 49 | 14 | 0.49121 | 9.206 | 10.2289 | 0 | 80.565 | 25 | unknown | P20 | E. N. Kani and A. Allahverdi, "Effect of Chemical Composition on Basic Engineering Properties of Inorganic Polymeric Binder Based on Natural Pozzolan," Ceram. – Silik. 53 (3), p. 195–204, 2009
28 | 6 | 25 | 2.15 | 61.57 | 18 | 4.93 | 0 | 2.63 | 6.69 | 1.65 | 1.95 | 0 | 0 | 0.1 | 0.04 | 3090 | 49 | 14 | 0.35534 | 5.4103 | 7.2138 | 0 | 87.3759 | 38.75 | unknown | P4_7.5 | E. N. Kani and A. Allahverdi, "Effect of Chemical Composition on Basic Engineering Properties of Inorganic Polymeric Binder Based on Natural Pozzolan," Ceram. – Silik. 53 (3), p. 195–204, 2009
28 | 6 | 25 | 2.15 | 61.57 | 18 | 4.93 | 0 | 2.63 | 6.69 | 1.65 | 1.95 | 0 | 0 | 0.1 | 0.04 | 3090 | 49 | 14 | 0.37123 | 5.1125 | 6.8167 | 0 | 88.0708 | 36.25 | unknown | P4_8.0 | E. N. Kani and A. Allahverdi, "Effect of Chemical Composition on Basic Engineering Properties of Inorganic Polymeric Binder Based on Natural Pozzolan," Ceram. – Silik. 53 (3), p. 195–204, 2009
28 | 6 | 25 | 2.15 | 61.57 | 18 | 4.93 | 0 | 2.63 | 6.69 | 1.65 | 1.95 | 0 | 0 | 0.1 | 0.04 | 3090 | 49 | 14 | 0.38711 | 4.8458 | 6.4611 | 0 | 88.6932 | 32.5 | unknown | P4_8.5 | E. N. Kani and A. Allahverdi, "Effect of Chemical Composition on Basic Engineering Properties of Inorganic Polymeric Binder Based on Natural Pozzolan," Ceram. – Silik. 53 (3), p. 195–204, 2009
28 | 6 | 25 | 2.15 | 61.57 | 18 | 4.93 | 0 | 2.63 | 6.69 | 1.65 | 1.95 | 0 | 0 | 0.1 | 0.04 | 3090 | 49 | 14 | 0.403 | 4.6055 | 6.1407 | 0 | 89.2538 | 28.75 | unknown | P4_9.0 | E. N. Kani and A. Allahverdi, "Effect of Chemical Composition on Basic Engineering Properties of Inorganic Polymeric Binder Based on Natural Pozzolan," Ceram. – Silik. 53 (3), p. 195–204, 2009
28 | 6 | 25 | 2.15 | 61.57 | 18 | 4.93 | 0 | 2.63 | 6.69 | 1.65 | 1.95 | 0 | 0 | 0.1 | 0.04 | 3090 | 49 | 14 | 0.41889 | 4.3879 | 5.8506 | 0 | 89.7615 | 26.25 | unknown | P4_9.5 | E. N. Kani and A. Allahverdi, "Effect of Chemical Composition on Basic Engineering Properties of Inorganic Polymeric Binder Based on Natural Pozzolan," Ceram. – Silik. 53 (3), p. 195–204, 2009
28 | 6 | 25 | 2.15 | 61.57 | 18 | 4.93 | 0 | 2.63 | 6.69 | 1.65 | 1.95 | 0 | 0 | 0.1 | 0.04 | 3090 | 49 | 14 | 0.38368 | 6.5215 | 8.6954 | 0 | 84.7831 | 50 | unknown | P9_7.5 | E. N. Kani and A. Allahverdi, "Effect of Chemical Composition on Basic Engineering Properties of Inorganic Polymeric Binder Based on Natural Pozzolan," Ceram. – Silik. 53 (3), p. 195–204, 2009
28 | 6 | 25 | 2.15 | 61.57 | 18 | 4.93 | 0 | 2.63 | 6.69 | 1.65 | 1.95 | 0 | 0 | 0.1 | 0.04 | 3090 | 49 | 14 | 0.39957 | 6.1726 | 8.2302 | 0 | 85.5972 | 47.5 | unknown | P9_8.0 | E. N. Kani and A. Allahverdi, "Effect of Chemical Composition on Basic Engineering Properties of Inorganic Polymeric Binder Based on Natural Pozzolan," Ceram. – Silik. 53 (3), p. 195–204, 2009
28 | 6 | 25 | 2.15 | 61.57 | 18 | 4.93 | 0 | 2.63 | 6.69 | 1.65 | 1.95 | 0 | 0 | 0.1 | 0.04 | 3090 | 49 | 14 | 0.41546 | 5.8592 | 7.8122 | 0 | 86.3286 | 45 | unknown | P9_8.5 | E. N. Kani and A. Allahverdi, "Effect of Chemical Composition on Basic Engineering Properties of Inorganic Polymeric Binder Based on Natural Pozzolan," Ceram. – Silik. 53 (3), p. 195–204, 2009
28 | 6 | 25 | 2.15 | 61.57 | 18 | 4.93 | 0 | 2.63 | 6.69 | 1.65 | 1.95 | 0 | 0 | 0.1 | 0.04 | 3090 | 49 | 14 | 0.43135 | 5.576 | 7.4347 | 0 | 86.9893 | 42.5 | unknown | P9_9.0 | E. N. Kani and A. Allahverdi, "Effect of Chemical Composition on Basic Engineering Properties of Inorganic Polymeric Binder Based on Natural Pozzolan," Ceram. – Silik. 53 (3), p. 195–204, 2009
28 | 6 | 25 | 2.15 | 61.57 | 18 | 4.93 | 0 | 2.63 | 6.69 | 1.65 | 1.95 | 0 | 0 | 0.1 | 0.04 | 3090 | 49 | 14 | 0.44724 | 5.319 | 7.092 | 0 | 87.5891 | 40 | unknown | P9_9.5 | E. N. Kani and A. Allahverdi, "Effect of Chemical Composition on Basic Engineering Properties of Inorganic Polymeric Binder Based on Natural Pozzolan," Ceram. – Silik. 53 (3), p. 195–204, 2009
28 | 6 | 25 | 2.15 | 61.57 | 18 | 4.93 | 0 | 2.63 | 6.69 | 1.65 | 1.95 | 0 | 0 | 0.1 | 0.04 | 3090 | 49 | 14 | 0.39913 | 6.2038 | 10.3397 | 0 | 83.4565 | 45 | unknown | P13_7.5 | E. N. Kani and A. Allahverdi, "Effect of Chemical Composition on Basic Engineering Properties of Inorganic Polymeric Binder Based on Natural Pozzolan," Ceram. – Silik. 53 (3), p. 195–204, 2009
28 | 6 | 25 | 2.15 | 61.57 | 18 | 4.93 | 0 | 2.63 | 6.69 | 1.65 | 1.95 | 0 | 0 | 0.1 | 0.04 | 3090 | 49 | 14 | 0.41502 | 5.8769 | 9.7948 | 0 | 84.3284 | 40 | unknown | P13_8.0 | E. N. Kani and A. Allahverdi, "Effect of Chemical Composition on Basic Engineering Properties of Inorganic Polymeric Binder Based on Natural Pozzolan," Ceram. – Silik. 53 (3), p. 195–204, 2009
28 | 6 | 25 | 2.15 | 61.57 | 18 | 4.93 | 0 | 2.63 | 6.69 | 1.65 | 1.95 | 0 | 0 | 0.1 | 0.04 | 3090 | 49 | 14 | 0.43091 | 5.5826 | 9.3044 | 0 | 85.113 | 37.5 | unknown | P13_8.5 | E. N. Kani and A. Allahverdi, "Effect of Chemical Composition on Basic Engineering Properties of Inorganic Polymeric Binder Based on Natural Pozzolan," Ceram. – Silik. 53 (3), p. 195–204, 2009
28 | 6 | 25 | 2.15 | 61.57 | 18 | 4.93 | 0 | 2.63 | 6.69 | 1.65 | 1.95 | 0 | 0 | 0.1 | 0.04 | 3090 | 49 | 14 | 0.4468 | 5.3164 | 8.8607 | 0 | 85.8228 | 32.5 | unknown | P13_9.0 | E. N. Kani and A. Allahverdi, "Effect of Chemical Composition on Basic Engineering Properties of Inorganic Polymeric Binder Based on Natural Pozzolan," Ceram. – Silik. 53 (3), p. 195–204, 2009
28 | 6 | 25 | 2.15 | 61.57 | 18 | 4.93 | 0 | 2.63 | 6.69 | 1.65 | 1.95 | 0 | 0 | 0.1 | 0.04 | 3090 | 49 | 14 | 0.46269 | 5.0745 | 8.4575 | 0 | 86.468 | 30 | unknown | P13_9.5 | E. N. Kani and A. Allahverdi, "Effect of Chemical Composition on Basic Engineering Properties of Inorganic Polymeric Binder Based on Natural Pozzolan," Ceram. – Silik. 53 (3), p. 195–204, 2009
28 | 6 | 25 | 2.15 | 61.57 | 18 | 4.93 | 0 | 2.63 | 6.69 | 1.65 | 1.95 | 0 | 0 | 0.1 | 0.04 | 3090 | 49 | 14 | 0.42509 | 7.0179 | 11.6965 | 0 | 81.2856 | 40 | unknown | P18_7.5 | E. N. Kani and A. Allahverdi, "Effect of Chemical Composition on Basic Engineering Properties of Inorganic Polymeric Binder Based on Natural Pozzolan," Ceram. – Silik. 53 (3), p. 195–204, 2009
28 | 6 | 25 | 2.15 | 61.57 | 18 | 4.93 | 0 | 2.63 | 6.69 | 1.65 | 1.95 | 0 | 0 | 0.1 | 0.04 | 3090 | 49 | 14 | 0.44098 | 6.6571 | 11.0952 | 0 | 82.2476 | 37.5 | unknown | P18_8.0 | E. N. Kani and A. Allahverdi, "Effect of Chemical Composition on Basic Engineering Properties of Inorganic Polymeric Binder Based on Natural Pozzolan," Ceram. – Silik. 53 (3), p. 195–204, 2009
28 | 6 | 25 | 2.15 | 61.57 | 18 | 4.93 | 0 | 2.63 | 6.69 | 1.65 | 1.95 | 0 | 0 | 0.1 | 0.04 | 3090 | 49 | 14 | 0.45687 | 6.3317 | 10.5528 | 0 | 83.1156 | 33.75 | unknown | P18_8.5 | E. N. Kani and A. Allahverdi, "Effect of Chemical Composition on Basic Engineering Properties of Inorganic Polymeric Binder Based on Natural Pozzolan," Ceram. – Silik. 53 (3), p. 195–204, 2009
28 | 6 | 25 | 2.15 | 61.57 | 18 | 4.93 | 0 | 2.63 | 6.69 | 1.65 | 1.95 | 0 | 0 | 0.1 | 0.04 | 3090 | 49 | 14 | 0.47276 | 6.0365 | 10.0609 | 0 | 83.9026 | 30 | unknown | P18_9.0 | E. N. Kani and A. Allahverdi, "Effect of Chemical Composition on Basic Engineering Properties of Inorganic Polymeric Binder Based on Natural Pozzolan," Ceram. – Silik. 53 (3), p. 195–204, 2009
28 | 6 | 25 | 2.15 | 61.57 | 18 | 4.93 | 0 | 2.63 | 6.69 | 1.65 | 1.95 | 0 | 0 | 0.1 | 0.04 | 3090 | 49 | 14 | 0.48865 | 5.7677 | 9.6128 | 0 | 84.6195 | 27.5 | unknown | P18_9.5 | E. N. Kani and A. Allahverdi, "Effect of Chemical Composition on Basic Engineering Properties of Inorganic Polymeric Binder Based on Natural Pozzolan," Ceram. – Silik. 53 (3), p. 195–204, 2009
28 | 7 | 20 | 0 | 34.8 | 11.4 | 0.14297 | 0.4 | 8.3 | 42.5 | 0.3 | 0.2 | 0.5 | 0 | 1.9975 | 0 | 4120 | 45 | 11 | 0.374 | 0 | 1.9541 | 0 | 98.0459 | 28.5 | 0.8 | H.0 NaOH | R. Tänzer, Alkalisch aktivierte Systeme auf Basis von Hüttensandmehlen (Dissertation), Berlin: Technische Universität Berlin, 2018
28 | 7 | 20 | 0 | 34.4 | 12 | 0.17157 | 0.35 | 8.2 | 41.6 | 0.28 | 0.25 | 1.9 | 0 | 1.4482 | 0 | 4800 | 35 | 8.5 | 0.374 | 0 | 1.9541 | 0 | 98.0459 | 49.7 | 1.2 | H.1 NaOH | R. Tänzer, Alkalisch aktivierte Systeme auf Basis von Hüttensandmehlen (Dissertation), Berlin: Technische Universität Berlin, 2018
28 | 7 | 20 | 0 | 31 | 21.6 | 0.21446 | 0.38 | 7.3 | 37.7 | 0.18 | 0.24 | 0.4 | 0 | 2.0474 | 0 | 4300 | 40 | 10.9 | 0.374 | 0 | 1.9541 | 0 | 98.0459 | 51.3 | 1.7 | H.2 NaOH | R. Tänzer, Alkalisch aktivierte Systeme auf Basis von Hüttensandmehlen (Dissertation), Berlin: Technische Universität Berlin, 2018
28 | 7 | 20 | 0 | 31.9 | 13.3 | 0.14297 | 0.31 | 7.8 | 45.4 | 0.43 | 0.13 | 0.4 | 0 | 0.92384 | 0 | 4190 | 42 | 11 | 0.374 | 0 | 1.9541 | 0 | 98.0459 | 43.5 | 0.9 | H.3a NaOH | R. Tänzer, Alkalisch aktivierte Systeme auf Basis von Hüttensandmehlen (Dissertation), Berlin: Technische Universität Berlin, 2018
28 | 7 | 20 | 0 | 41.1 | 13.7 | 0.14297 | 0.3 | 7.8 | 35.2 | 0.48 | 0.21 | 0.6 | 0 | 0.799 | 0 | 4120 | 48 | 11.9 | 0.374 | 0 | 1.9541 | 0 | 98.0459 | 31.3 | 2.7 | H.3b NaOH | R. Tänzer, Alkalisch aktivierte Systeme auf Basis von Hüttensandmehlen (Dissertation), Berlin: Technische Universität Berlin, 2018
28 | 7 | 20 | 0 | 34.2 | 11.3 | 0.22876 | 0.42 | 11 | 41.5 | 0.32 | 0.19 | 0.5 | 0 | 1.6729 | 0 | 4370 | 40 | 10.4 | 0.374 | 0 | 1.9541 | 0 | 98.0459 | 33.6 | 1 | H.4a NaOH | R. Tänzer, Alkalisch aktivierte Systeme auf Basis von Hüttensandmehlen (Dissertation), Berlin: Technische Universität Berlin, 2018
28 | 7 | 20 | 0 | 33 | 11.2 | 0.20016 | 0.38 | 14.6 | 39.9 | 0.31 | 0.16 | 0.5 | 0 | 1.4732 | 0 | 4320 | 35 | 10.2 | 0.374 | 0 | 1.9541 | 0 | 98.0459 | 30.1 | 0.6 | H.4b NaOH | R. Tänzer, Alkalisch aktivierte Systeme auf Basis von Hüttensandmehlen (Dissertation), Berlin: Technische Universität Berlin, 2018
28 | 7 | 20 | 0 | 35.7 | 11.6 | 0.14297 | 0.38 | 8.5 | 43.1 | 0.1 | 0.1 | 0.4 | 0 | 2.1223 | 0 | 4350 | 36 | 15 | 0.374 | 0 | 1.9541 | 0 | 98.0459 | 32.7 | 0.7 | H.5a NaOH | R. Tänzer, Alkalisch aktivierte Systeme auf Basis von Hüttensandmehlen (Dissertation), Berlin: Technische Universität Berlin, 2018
28 | 7 | 20 | 0 | 34.8 | 11.5 | 0.20016 | 0.42 | 8.4 | 43.3 | 0.3 | 0.21 | 0.5 | 0 | 2.1972 | 0 | 4350 | 45 | 16 | 0.374 | 0 | 1.9541 | 0 | 98.0459 | 33.6 | 1.3 | H.5b NaOH | R. Tänzer, Alkalisch aktivierte Systeme auf Basis von Hüttensandmehlen (Dissertation), Berlin: Technische Universität Berlin, 2018
28 | 7 | 20 | 0 | 35.9 | 12.6 | 0.32884 | 0.35 | 7 | 43.2 | 0.12 | 0.12 | 0.3 | 0 | 2.372 | 0 | 4250 | 55 | 12 | 0.374 | 0 | 1.9541 | 0 | 98.0459 | 19.3 | 0.4 | H.6 NaOH | R. Tänzer, Alkalisch aktivierte Systeme auf Basis von Hüttensandmehlen (Dissertation), Berlin: Technische Universität Berlin, 2018
28 | 7 | 20 | 0 | 34.8 | 11.4 | 0.14297 | 0.4 | 8.3 | 42.5 | 0.3 | 0.2 | 0.5 | 0 | 1.9975 | 0 | 4120 | 45 | 11 | 0.397 | 1.8952 | 1.9171 | 0 | 96.1877 | 54.2 | 2.3 | H.0 Na-WG-1 | R. Tänzer, Alkalisch aktivierte Systeme auf Basis von Hüttensandmehlen (Dissertation), Berlin: Technische Universität Berlin, 2018
28 | 7 | 20 | 0 | 34.4 | 12 | 0.17157 | 0.35 | 8.2 | 41.6 | 0.28 | 0.25 | 1.9 | 0 | 1.4482 | 0 | 4800 | 35 | 8.5 | 0.397 | 1.8952 | 1.9171 | 0 | 96.1877 | 70.1 | 6.2 | H.1 Na-WG-1 | R. Tänzer, Alkalisch aktivierte Systeme auf Basis von Hüttensandmehlen (Dissertation), Berlin: Technische Universität Berlin, 2018
28 | 7 | 20 | 0 | 31 | 21.6 | 0.21446 | 0.38 | 7.3 | 37.7 | 0.18 | 0.24 | 0.4 | 0 | 2.0474 | 0 | 4300 | 40 | 10.9 | 0.397 | 1.8952 | 1.9171 | 0 | 96.1877 | 46.6 | 2 | H.2 Na-WG-1 | R. Tänzer, Alkalisch aktivierte Systeme auf Basis von Hüttensandmehlen (Dissertation), Berlin: Technische Universität Berlin, 2018
28 | 7 | 20 | 0 | 31.9 | 13.3 | 0.14297 | 0.31 | 7.8 | 45.4 | 0.43 | 0.13 | 0.4 | 0 | 0.92384 | 0 | 4190 | 42 | 11 | 0.397 | 1.8952 | 1.9171 | 0 | 96.1877 | 59.8 | 5.9 | H.3a Na-WG-1 | R. Tänzer, Alkalisch aktivierte Systeme auf Basis von Hüttensandmehlen (Dissertation), Berlin: Technische Universität Berlin, 2018
28 | 7 | 20 | 0 | 41.1 | 13.7 | 0.14297 | 0.3 | 7.8 | 35.2 | 0.48 | 0.21 | 0.6 | 0 | 0.799 | 0 | 4120 | 48 | 11.9 | 0.397 | 1.8952 | 1.9171 | 0 | 96.1877 | 50.1 | 3.3 | H.3b Na-WG-1 | R. Tänzer, Alkalisch aktivierte Systeme auf Basis von Hüttensandmehlen (Dissertation), Berlin: Technische Universität Berlin, 2018
28 | 7 | 20 | 0 | 35.7 | 11.6 | 0.14297 | 0.38 | 8.5 | 43.1 | 0.1 | 0.1 | 0.4 | 0 | 2.1223 | 0 | 4350 | 36 | 15 | 0.397 | 1.8952 | 1.9171 | 0 | 96.1877 | 56 | 1.3 | H.5a Na-WG-1 | R. Tänzer, Alkalisch aktivierte Systeme auf Basis von Hüttensandmehlen (Dissertation), Berlin: Technische Universität Berlin, 2018
28 | 7 | 20 | 0 | 34.8 | 11.5 | 0.20016 | 0.42 | 8.4 | 43.3 | 0.3 | 0.21 | 0.5 | 0 | 2.1972 | 0 | 4350 | 45 | 16 | 0.397 | 1.8952 | 1.9171 | 0 | 96.1877 | 58.4 | 2.2 | H.5b Na-WG-1 | R. Tänzer, Alkalisch aktivierte Systeme auf Basis von Hüttensandmehlen (Dissertation), Berlin: Technische Universität Berlin, 2018
28 | 7 | 20 | 0 | 35.9 | 12.6 | 0.32884 | 0.35 | 7 | 43.2 | 0.12 | 0.12 | 0.3 | 0 | 2.372 | 0 | 4250 | 55 | 12 | 0.397 | 1.8952 | 1.9171 | 0 | 96.1877 | 43 | 2.9 | H.6 Na-WG-1 | R. Tänzer, Alkalisch aktivierte Systeme auf Basis von Hüttensandmehlen (Dissertation), Berlin: Technische Universität Berlin, 2018
28 | 7 | 20 | 0 | 34.8 | 11.4 | 0.14297 | 0.4 | 8.3 | 42.5 | 0.3 | 0.2 | 0.5 | 0 | 1.9975 | 0 | 4120 | 45 | 11 | 0.409 | 1.8957 | 0 | 1.8926 | 96.2117 | 78.3 | 8.9 | H.0 K-WG-1 | R. Tänzer, Alkalisch aktivierte Systeme auf Basis von Hüttensandmehlen (Dissertation), Berlin: Technische Universität Berlin, 2018
28 | 7 | 20 | 0 | 34.4 | 12 | 0.17157 | 0.35 | 8.2 | 41.6 | 0.28 | 0.25 | 1.9 | 0 | 1.4482 | 0 | 4800 | 35 | 8.5 | 0.409 | 1.8957 | 0 | 1.8926 | 96.2117 | 85.1 | 0.7 | H.1 K-WG-1 | R. Tänzer, Alkalisch aktivierte Systeme auf Basis von Hüttensandmehlen (Dissertation), Berlin: Technische Universität Berlin, 2018
28 | 7 | 20 | 0 | 31 | 21.6 | 0.21446 | 0.38 | 7.3 | 37.7 | 0.18 | 0.24 | 0.4 | 0 | 2.0474 | 0 | 4300 | 40 | 10.9 | 0.409 | 1.8957 | 0 | 1.8926 | 96.2117 | 52.2 | 4.4 | H.2 K-WG-1 | R. Tänzer, Alkalisch aktivierte Systeme auf Basis von Hüttensandmehlen (Dissertation), Berlin: Technische Universität Berlin, 2018
28 | 7 | 20 | 0 | 31.9 | 13.3 | 0.14297 | 0.31 | 7.8 | 45.4 | 0.43 | 0.13 | 0.4 | 0 | 0.92384 | 0 | 4190 | 42 | 11 | 0.409 | 1.8957 | 0 | 1.8926 | 96.2117 | 63.8 | 4 | H.3a K-WG-1 | R. Tänzer, Alkalisch aktivierte Systeme auf Basis von Hüttensandmehlen (Dissertation), Berlin: Technische Universität Berlin, 2018
28 | 7 | 20 | 0 | 41.1 | 13.7 | 0.14297 | 0.3 | 7.8 | 35.2 | 0.48 | 0.21 | 0.6 | 0 | 0.799 | 0 | 4120 | 48 | 11.9 | 0.409 | 1.8957 | 0 | 1.8926 | 96.2117 | 83.4 | 5.9 | H.3b K-WG-1 | R. Tänzer, Alkalisch aktivierte Systeme auf Basis von Hüttensandmehlen (Dissertation), Berlin: Technische Universität Berlin, 2018
28 | 7 | 20 | 0 | 34.2 | 11.3 | 0.22876 | 0.42 | 11 | 41.5 | 0.32 | 0.19 | 0.5 | 0 | 1.6729 | 0 | 4370 | 40 | 10.4 | 0.409 | 1.8957 | 0 | 1.8926 | 96.2117 | 79.3 | 3.2 | H.4a K-WG-1 | R. Tänzer, Alkalisch aktivierte Systeme auf Basis von Hüttensandmehlen (Dissertation), Berlin: Technische Universität Berlin, 2018
28 | 7 | 20 | 0 | 33 | 11.2 | 0.20016 | 0.38 | 14.6 | 39.9 | 0.31 | 0.16 | 0.5 | 0 | 1.4732 | 0 | 4320 | 35 | 10.2 | 0.409 | 1.8957 | 0 | 1.8926 | 96.2117 | 49.3 | 4.5 | H.4b K-WG-1 | R. Tänzer, Alkalisch aktivierte Systeme auf Basis von Hüttensandmehlen (Dissertation), Berlin: Technische Universität Berlin, 2018
28 | 7 | 20 | 0 | 35.7 | 11.6 | 0.14297 | 0.38 | 8.5 | 43.1 | 0.1 | 0.1 | 0.4 | 0 | 2.1223 | 0 | 4350 | 36 | 15 | 0.409 | 1.8957 | 0 | 1.8926 | 96.2117 | 69.3 | 12.7 | H.5a K-WG-1 | R. Tänzer, Alkalisch aktivierte Systeme auf Basis von Hüttensandmehlen (Dissertation), Berlin: Technische Universität Berlin, 2018
28 | 7 | 20 | 0 | 34.8 | 11.5 | 0.20016 | 0.42 | 8.4 | 43.3 | 0.3 | 0.21 | 0.5 | 0 | 2.1972 | 0 | 4350 | 45 | 16 | 0.409 | 1.8957 | 0 | 1.8926 | 96.2117 | 83.9 | 5.7 | H.5b K-WG-1 | R. Tänzer, Alkalisch aktivierte Systeme auf Basis von Hüttensandmehlen (Dissertation), Berlin: Technische Universität Berlin, 2018
28 | 7 | 20 | 0 | 35.9 | 12.6 | 0.32884 | 0.35 | 7 | 43.2 | 0.12 | 0.12 | 0.3 | 0 | 2.372 | 0 | 4250 | 55 | 12 | 0.409 | 1.8957 | 0 | 1.8926 | 96.2117 | 69.4 | 1.1 | H.6 K-WG-1 | R. Tänzer, Alkalisch aktivierte Systeme auf Basis von Hüttensandmehlen (Dissertation), Berlin: Technische Universität Berlin, 2018
28 | 7 | 20 | 0 | 31 | 21.6 | 0.21446 | 0.38 | 7.3 | 37.7 | 0.18 | 0.24 | 0.4 | 0 | 2.0474 | 0 | 4300 | 40 | 10.9 | 0.432 | 3.7208 | 0 | 1.8574 | 94.4218 | 119.7 | 2.6 | H.2 K-WG-2 | R. Tänzer, Alkalisch aktivierte Systeme auf Basis von Hüttensandmehlen (Dissertation), Berlin: Technische Universität Berlin, 2018