## MetaboLights
ID | Metabolights_ID | Mode | USP_Code | Length | Diameter | Particle_size | Manufacturer | Column_normalized | Solvent_A | Solvent_B | Solvent_C | Solvent_D | Gradient | Gradient_comment | Temperature | Flow_rate | Metabolomics/lipidomics | Author | Release_date
0001 | MTBLS10 | RP | L1 | 50 | 2 | 3 | Phenomenex | Phenomenex Gemini NX-C18 | 99.9% water / 0.1% ACN + 0.05% formic acid | ACN + 0.05% formic acid | NA | NA | 0 to 2 min isocratic 95 % A (deionized water, 0.1 % [v/v] acetonitrile [Baker, HPLC grade] and 0.05 % formic acid), 5 % B (acetonitrile, 0.05 % formic acid); 2 to 30 min linear gradient to 80 % B; isocratic for 5 min |  | NA | 200 | metabolomics | Steffen Neumann | 2012-08-14
0002 | MTBLS103 | RP | L1 | NA | NA | 1.8 | Waters | Waters ACQUITY UPLC HSS T3 | water + 0.1% formic acid | ACN + 0.1% formic acid | NA | NA | The linear gradient elution started at 100% A (time 0-3 min) and finished at 100% B (20–21 min) |  | NA | 400 | metabolomics | Sara Samino | 2015-04-09
0003 | MTBLS103 | HILIC | L3 | NA | NA | 1.7 | Waters | Waters ACQUITY UPLC BEH HILIC | water + 50 mM ammonium acetate | ACN | NA | NA | The linear gradient elution started at 95% B (time 0–2 min) and finished at 55% B (6 min) |  | NA | 400 | metabolomics | Sara Samino | 2015-04-09
0004 | MTBLS1033 | HILIC | L68 | 100 | 2.1 | 1.7 | Waters | Waters ACQUITY UPLC BEH Amide | NA | NA | NA | NA | NA |  | NA | 300 | NA | Jun Rao | 2019-08-25
0005 | MTBLS1040 | HILIC | L114 | 100 | 2.1 | 3.5 | Merck | Merck SeQuant ZIC-HILIC | water + 0.1% formic acid (pH 2.63) | ACN + 0.1% formic acid | NA | NA | isocratic step at 95% B for 1.5 min, 95 to 40% B in 12 min, maintained at 40% B for 2 min, then decreasing to 25% B at 14.2 min, maintained for 2.8 min, then returned to initial conditions over 1 min, and a column re-equilibration phase of 7 min |  | 25°C | 300 | metabolomics | Romanas Chaldeckis | 2019-12-31
0006 | MTBLS1044 | HILIC | L68 | 30 | 2.1 | 1.8 | Waters | ambiguous/incorrect information | water + 10 mM ammonium formate / 0.1% formic acid | ACN + 0.1% formic acid | NA | NA | 0-1.3 min: isocratic 10% A (water/formic acid, 99.9/0.1 (v/v), 10 mM ammonium formate), 90% B (acetonitrile/formic acid, 99.9/0.1 (v/v)); 1.3-1.5 min linear from 90% to 40% B; 1.5-1.7 min linear from 40% to 90% B, 1.7-2 min isocratic 90% B |  | NA | 400 | metabolomics | Hannes Link | 2019-07-01
0007 | MTBLS1044 | HILIC | NA | 50 | 2.1 | 5 | Hilicon | ambiguous/incorrect information | water + 10 mM ammonium carbonate / 0.2% formic acid | ACN | NA | NA | 0-1.3 min: isocratic 10% A (water/formic acid, 99.8/0.2 (v/v), 10 mM ammonium carbonate), 90% B (acetonitrile); 1.3-1.5 min linear from 90% to 40% B; 1.5-1.7 min linear from 40% to 90% B, 1.7-2 min isocratic 90% B |  | NA | 400 | metabolomics | Hannes Link | 2019-07-01
0008 | MTBLS106 | RP | L1 | 100 | 2.1 | 1.7 | Waters | Waters ACQUITY UPLC BEH C18 | water + 0.1% formic acid / 0.05% PFPA | MeOH + 0.1% formic acid / 0.05% PFPA | NA | NA | NA |  | NA | NA | metabolomics | Dimitri Scherbakov | 2019-05-24
0009 | MTBLS106 | RP | L1 | 100 | 2.1 | 1.7 | Waters | Waters ACQUITY UPLC BEH C18 | MeOH + 0.01% formic acid / 0.05% PFPA | ACN + 0.01% formic acid / 0.05% PFPA | water + 0.01% formic acid / 0.05% PFPA | NA | NA |  | NA | NA | metabolomics | Dimitri Scherbakov | 2019-05-24
0010 | MTBLS106 | RP | L1 | 100 | 2.1 | 1.7 | Waters | Waters ACQUITY UPLC BEH C18 | MeOH + 6.5 mM ammonium bicarbonate (pH 8) | water + 6.5 mM ammonium bicarbonate (pH 8) | NA | NA | NA |  | NA | NA | metabolomics | Dimitri Scherbakov | 2019-05-24
0011 | MTBLS106 | HILIC | L68 | 150 | 2.1 | 1.7 | Waters | Waters ACQUITY UPLC BEH Amide | water + 10 mM ammonium formate (pH 10.8) | ACN + 10 mM ammonium formate (pH 10.8) | NA | NA | NA |  | NA | NA | metabolomics | Dimitri Scherbakov | 2019-05-24
0012 | MTBLS1066 | RP | L1 | 100 | 2.1 | 1.9 | Thermo Fisher Scientific | Thermo Scientific Hypersil GOLD aQ | water + 0.1% formic acid | ACN + 0.1% formic acid | NA | NA | The HPLC method started with holding 100% A for 1.5 min, followed by a linear gradient to 100% B in 6.5 min. After washing for 2.0 min at 100% B, the column was re-equilibrated to starting conditions for 3.0 min, resulting in a total run time of 13.0 min |  | 30°C | 0.3 | metabolomics | David Licha | 2020-06-21
0013 | MTBLS1066 | HILIC | NA | 150 | 2 | 1.8 | Macherey-Nagel | Macherey-Nagel NUCLEODUR HILIC | 50% water / 50% ACN + 50 mM ammonium formate | 10% water / 90% ACN + 10 mM ammonium formate | NA | NA | After holding 100% B for 3.0 min a linear gradient to 100% A in 17.0 min was applied. The column was washed for 2.0 min at 100% A and re-equilibrated to starting conditions for 8.0 min, resulting in a total run time of 30.0 min |  | 30°C | 0.3 | metabolomics | David Licha | 2020-06-21
0014 | MTBLS107 | RP | L1 | 50 | 2.1 | 1.8 | Macherey-Nagel | ambiguous/incorrect information | water + 0.1% formic acid | MeOH | NA | NA | 0-1 min A=98%, B=2%; 2.5 min A=60%, B=40%; 4 min A=50%, B=50%; 5-7 min A=20%, B=80%; 7.10-8 min A=0%, B=100%; 8.01-10 A=98%, B=2% |  | 30°C | 300 | metabolomics | Lieven van Meulebroek | 2014-08-31
0015 | MTBLS1073 | RP | L1 | 150 | 2.1 | 2.6 | Phenomenex | Phenomenex Kinetex C18 | 40% water / 60% MeOH + 10 mM ammonium formate / 0.1% formic acid | 10% MeOH / 90% iPrOH + 10 mM ammonium formate / 0.1% formic acid | NA | NA | 75% solvent A/25% solvent B for 2 min; 35% A/65% B for 2 min at curve value = 4; held at 35% A/65% B for 1 min; 0% A/100% B for 11 min at curve value = 4; and held at 0% A/100% B for 4 mins. The column was briefly washed and re-equilibrated before the next run. In total each run lasted 30 min |  | NA | 250 | lipidomics | John Purdy | 2020-06-26
0016 | MTBLS108 | RP | L1 | 50 | 2.1 | 1.8 | Macherey-Nagel | ambiguous/incorrect information | water + 0.1% formic acid | MeOH | NA | NA | 0-1 min A=98%, B=2%; 2.5 min A=60%, B=40%; 4 min A=50%, B=50%; 5-7 min A=20%, B=80%; 7.10-8 min A=0%, B=100%; 8.01-10 A=98%, B=2% |  | 30°C | 300 | metabolomics | Lieven van Meulebroek | 2014-08-31
0017 | MTBLS1085 | HILIC | L114 | 150 | 4.6 | 5 | Merck | Merck SeQuant ZIC-HILIC | water + 0.1% formic acid | ACN + 0.1% formic acid | NA | NA | (time (min), % acetonitrile): 0, 80; 12, 50; 26, 50; 28, 20; 36, 20; 37, 80; 45, 80 |  | NA | 300 | metabolomics | Ana Sofia Henriques da Costa | 2020-07-03
0018 | MTBLS1085 | HILIC | L122 | 150 | 2.1 | 5 | Merck | Merck SeQuant ZIC-pHILIC | water + 20 mM ammonium carbonate (pH 9.4) | ACN | NA | NA | (time (min), % acetonitrile): 0, 80; 2, 80; 17, 20; 17.1, 80; 19.1, 80; 22.1, 80;22.2, 80, with an increase in flow rate to 400 μl/min from 19.1 to 22.1 |  | NA | 200 | metabolomics | Ana Sofia Henriques da Costa | 2020-07-03
0019 | MTBLS109 | RP | L1 | 50 | 2.1 | 1.8 | Macherey-Nagel | ambiguous/incorrect information | water + 0.1% formic acid | MeOH | NA | NA | 0-1 min A=98%, B=2%; 2.5 min A=60%, B=40%; 4 min A=50%, B=50%; 5-7 min A=20%, B=80%; 7.10-8 min A=0%, B=100%; 8.01-10 A=98%, B=2% |  | 30°C | 300 | metabolomics | Lieven van Meulebroek | 2014-08-31
0020 | MTBLS110 | RP | L1 | 50 | 2.1 | 1.8 | Macherey-Nagel | ambiguous/incorrect information | water + 0.1% formic acid | MeOH | NA | NA | 0-1 min A=98%, B=2%; 2.5 min A=60%, B=40%; 4 min A=50%, B=50%; 5-7 min A=20%, B=80%; 7.10-8 min A=0%, B=100%; 8.01-10 A=98%, B=2% |  | 30°C | 300 | metabolomics | Lieven van Meulebroek | 2014-08-31
0021 | MTBLS111 | RP | L1 | 50 | 2.1 | 1.8 | Macherey-Nagel | ambiguous/incorrect information | water + 0.1% formic acid | MeOH | NA | NA | 0-1 min A=98%, B=2%; 2.5 min A=60%, B=40%; 4 min A=50%, B=50%; 5-7 min A=20%, B=80%; 7.10-8 min A=0%, B=100%; 8.01-10 A=98%, B=2% |  | 30°C | 300 | metabolomics | Lieven van Meulebroek | 2014-08-31
0022 | MTBLS1115 | HILIC | L68 | 100 | 2.1 | 1.7 | Waters | Waters ACQUITY UPLC BEH Amide | water + 25 mM ammonium acetate / 25 mM ammonium hydroxide (pH 9.75) | ACN | NA | NA | The gradient elution was as follows: 5:95 A/B at 0 min; 5:95 A/B at 0.5 min; 35:65 A/B at 7 min; 60:40 A/B at 8 min; and 60:40 A/B at 9 min; 5:95 A/B at 9.1 min; 5:95 A/B at 12 min |  | NA | 500 | metabolomics | Panrao Liu | 2019-12-20
0023 | MTBLS1127 | RP | L1 | 100 | 2.1 | 1.7 | Waters | Waters ACQUITY UPLC BEH C18 | water + 0.1% formic acid | MeOH | NA | NA | 0-2 min, 90%-10% A1; 2-2.5 min, 10% A1; 2.5-3 min, 10%-90% A1; 3-5 min, 90% A1. |  | 40°C | 250 | metabolomics | Guodong Rao | 2019-08-02
0024 | MTBLS1133 | RP | L1 | 150 | 2.1 | 3 | Supelco | Merck Discovery HS C18 | water + 0.1% formic acid | ACN + 0.1% formic acid | NA | NA | The initial conditions were set at 25% phase B, which increased linearly to 95% phase B in 35 min. Then it returned to the initial conditions in 1 min, which were held for 9 min for column reconditioning |  | 40°C | 600 | metabolomics | Juan Rodriguez-Coira | 2020-07-25
0025 | MTBLS1140 | HILIC | L68 | 100 | 2.1 | 1.7 | Waters | Waters ACQUITY UPLC BEH Amide | water + 25 mM ammonium acetate / 25 mM ammonium hydroxide (pH 9.75) | ACN | NA | NA | 0 min, 95% B; 7 min, 65% B; 9 min, 40% B; 9.1 min, 95% B; and 12 min, 95% B |  | NA | 500 | metabolomics | Shanting Liao | 2019-08-31
0026 | MTBLS1167 | HILIC | L122 | 150 | 4.6 | 5 | Merck | Merck SeQuant ZIC-pHILIC | water + 20 mM ammonium carbonate | ACN | NA | NA | 20:80 was gradually altered to 80:20 over a 15 min period, after which the gradient was changed to 95:5 as rapidly as possible and held for 2 min. After returning the gradient to 20:80 as rapidly as possible, this was held for a further 7 min |  | 30°C | 300 | metabolomics | Andrew Pountain | 2019-09-09
0027 | MTBLS119 | RP | L1 | 50 | 2.1 | 1.7 | Waters | Waters ACQUITY UPLC BEH C18 | water + 0.1% formic acid | ACN | NA | NA | The separation initially started with 95% A (0-1 min) with a linear ramp to 85% A (1.0-1.5 min), followed by a second ramp to 40% A (1.5-6.9 min). The gradient was rapidly ramped to 10% A (6.9-7.0 min) where it was held for 0.5 min (7.0-7.5 min). Re-equilibration involved ramping back to 95% A (7.5-8.0 min) and holding at 95% A for 2 min (8.0-10.0 min) |  | 40°C | 200 | metabolomics | Richard Helm | 2015-01-31
0028 | MTBLS119 | HILIC | L68 | 50 | 2.1 | 1.7 | Waters | Waters ACQUITY UPLC BEH Amide | water + 0.1% formic acid | ACN + 0.1% formic acid | NA | NA | The separation initially started with 99% B (0-0.5 min) with a linear ramp to 50% B (0.5-7.0 min). The gradient was rapidly ramped to 99% B (7.0-7.1 min) where it was held for 3.9 min (7.1-10 min) |  | 45°C | 400 | metabolomics | Richard Helm | 2015-01-31
0029 | MTBLS120 | RP | L1 | 50 | 2.1 | 1.7 | Waters | Waters ACQUITY UPLC BEH C18 | water + 0.1% formic acid | ACN | NA | NA | The following gradient conditions were used: isocratic at 5% B (0-1 min), followed by linear gradient to 15% B (1-2 min), to 95% B (2-11 min), isocratic at 95% B (11-12.5 min), followed by return to initial conditions (12.5-15 min) |  | NA | 200 | metabolomics | Christin Kastl, Richard Helm | 2015-11-06
0030 | MTBLS120 | HILIC | L68 | 50 | 2.1 | 1.7 | Waters | Waters ACQUITY UPLC BEH Amide | water + 0.1% formic acid | ACN | NA | NA | Gradient conditions: isocratic at 99% B (0-0.5 min), followed by linear gradient to 30% B (0.5-7 min), to 99% B (7-7.10 min), isocratic at 99% B (7.10-10 min) |  | NA | 200 | metabolomics | Christin Kastl, Richard Helm | 2015-11-06
0031 | MTBLS1217 | RP | L1 | 150 | 2.1 | 3.5 | Waters | Waters XBridge BEH C18 | NA | NA | NA | NA | NA |  | NA | NA | NA | Christoph Bueschl | 2020-09-11
0032 | MTBLS1221 | RP | L1 | 100 | 2.1 | 1.7 | Waters | Waters ACQUITY UPLC BEH C18 | water + 0.5 mM ammonium fluoride / 0.1% formic acid | ACN + 0.1% formic acid | NA | NA | mobile phase (B) was held at 1% for 1.5 min, increased to 80% in 15 min, then to 99% in 17 min and held for 2 min before going to initial condition and held for 10 min |  | 40°C | 200 | metabolomics | Ho-Joon Lee | 2019-10-17
0033 | MTBLS1221 | HILIC | L68 | 100 | 2.1 | 1.7 | Waters | Waters ACQUITY UPLC BEH Amide | water + 20 mM ammonium acetate (pH 9.6) | ACN | NA | NA | mobile phase (B) was held at 85% for 1 min, decreased to 65% in 12 min, then to 40% in 15 min and held for 5 min before going to initial condition and held for 10 min |  | 40°C | 200 | metabolomics | Ho-Joon Lee | 2019-10-17
0034 | MTBLS1223 | Other | L109 | 100 | 2.1 | 3 | Thermo Fisher Scientific | Thermo Scientific Hypercarb | NA | NA | NA | NA | NA |  | 60°C | NA | NA | Sofie Lautrup | 2020-09-11
0035 | MTBLS124 | RP | L7 | 100 | 1 | 1.8 | Waters | ambiguous/incorrect information | 95% water / 5% MeOH + 0.1% formic acid | 5% water / 95% MeOH + 0.1% formic acid | NA | NA | 100% A, which was held for 0.1 min, ramped to 40% B in 0.9 min, to 70% B over 2 min, and to 100% B over 8 min. The mobile phase was held at 100% B for 6 min, returned to starting conditions over 0.1 min, and allowed to re-equilibrate at for 5.9 min |  | 50°C | 140 | metabolomics | Andrea Ganna | 2015-03-23
0036 | MTBLS125 | HILIC | L122 | 150 | 2.1 | 5 | Merck | Merck SeQuant ZIC-pHILIC | ACN | water + 10 mM ammonium carbonate (pH 9.3) | NA | NA | with gradient elution from 80% A to 20% A in 30 min |  | NA | 100 | metabolomics | Romanas Chaldeckis | 2014-12-15
0037 | MTBLS126 | HILIC | L122 | 150 | 2.1 | 5 | Merck | Merck SeQuant ZIC-pHILIC | ACN | water + 10 mM ammonium carbonate (pH 9.3) | NA | NA | gradient elution from 80% A to 20% A in 30 min, |  | NA | 100 | metabolomics | Romanas Chaldeckis | 2014-12-15
0038 | MTBLS127 | HILIC | L122 | 150 | 2.1 | 5 | Merck | Merck SeQuant ZIC-pHILIC | ACN | water + 10 mM ammonium carbonate (pH 9.3) | NA | NA | with gradient elution from 80% A to 20% A in 30 min |  | NA | 100 | metabolomics | Romanas Chaldeckis | 2014-12-15
0039 | MTBLS128 | Other | NA | 150 | 2.1 | 3 | MicroSolv Technologies | ambiguous/incorrect information | 50% water / 50% ACN + 0.1% formic acid | 10% water / 90% ACN + 0.1% formic acid | NA | NA | inear gradient elution was performed as follows: t = 0 min, 100% B; t = 6 min 0% B; t = 7 min, 0% B; t = 8.5 min 100% B; t = 13 min 100% B |  | NA | 400 | metabolomics | Frederik Walter | 2015-10-06
0040 | MTBLS129 | RP | L1 | 100 | 2.1 | 1.8 | Agilent | Agilent ZORBAX Eclipse Plus C18 | water + 0.1% formic acid | ACN + 0.1% formic acid | NA | NA | 0.1% FA in ACN (t = 0 to 0.5 min, B = 10%; t = 0.5 to 12 min, B = 100%; t = 12 to 15 min, B = 100%; t = 15 to 15.1 min, B = 10%; t = 15.1 to 18 min, B = 10%) |  | 50°C | 300 | metabolomics | Shivshankar Umashankar | 2016-10-03
0041 | MTBLS129 | RP | L1 | 100 | 2.1 | 1.7 | Waters | Waters ACQUITY UPLC BEH C18 | water + 0.1% formic acid | ACN + 0.1% formic acid | NA | NA | The following gradient was used: 5% B for 0.5 min, 5 to 100% B in 9 min, holding at 100% B for 2 min and re-equilibration at 5% B for 2 min. |  | 50°C | 400 | metabolomics | Shivshankar Umashankar | 2016-10-03
0042 | MTBLS1295 | RP | L1 | 100 | 2.1 | 1.7 | Waters | Waters ACQUITY UPLC BEH C18 | water + 10 mM ammonium acetate (pH 4) | 80% ACN / 20% MeOH | NA | NA | The LC elution conditions were optimized as follows: isocratic at 5% B (0–0.5 min), gradient from 10 to 75% B (0.5–15.5 min), isocratic at 100% B (15.5–16.3 min); and isocratic at 5% B (16.3–17.0 min) | ambiguous/incorrect information | 40°C | 400 | metabolomics | Xuefeng Gao | 2019-11-30
0043 | MTBLS135 | RP | L1 | 100 | 2.1 | 1.7 | Waters | Waters ACQUITY UPLC BEH C18 | water + 0.1% formic acid | MeOH + 0.1% formic acid | NA | NA | NA |  | NA | NA | metabolomics | Massimo Loda | 2019-06-01
0044 | MTBLS135 | RP | L1 | 100 | 2.1 | 1.7 | Waters | Waters ACQUITY UPLC BEH C18 | MeOH + 6.5 mM ammonium bicarbonate | water + 6.5 mM ammonium bicarbonate | NA | NA | NA |  | NA | NA | metabolomics | Massimo Loda | 2019-06-01
0045 | MTBLS135 | HILIC | L68 | 150 | 2.1 | 1.7 | Waters | Waters ACQUITY UPLC BEH Amide | water + 10 mM ammonium formate | ACN + 10 mM ammonium formate | NA | NA | NA |  | NA | NA | metabolomics | Massimo Loda | 2019-06-01
0046 | MTBLS136 | RP | L1 | 100 | 2.1 | 1.7 | Waters | Waters ACQUITY UPLC BEH C18 | water + 0.1% formic acid / 0.05% PFPA | MeOH + 0.1% formic acid / 0.05% PFPA | NA | NA | NA |  | NA | NA | metabolomics | Victoria Stevens | 2019-06-02
0047 | MTBLS136 | RP | L1 | 100 | 2.1 | 1.7 | Waters | Waters ACQUITY UPLC BEH C18 | MeOH + 0.01% formic acid / 0.05% PFPA | ACN + 0.01% formic acid / 0.05% PFPA | water + 0.01% formic acid / 0.05% PFPA | NA | NA |  | NA | NA | metabolomics | Victoria Stevens | 2019-06-02
0048 | MTBLS136 | RP | L1 | 100 | 2.1 | 1.7 | Waters | Waters ACQUITY UPLC BEH C18 | MeOH + 6.5 mM ammonium bicarbonate (pH 8) | water + 6.5 mM ammonium bicarbonate (pH 8) | NA | NA | NA |  | NA | NA | metabolomics | Victoria Stevens | 2019-06-02
0049 | MTBLS136 | HILIC | L68 | 150 | 2.1 | 1.7 | Waters | Waters ACQUITY UPLC BEH Amide | water + 10 mM ammonium formate (pH 10.8) | ACN + 10 mM ammonium formate (pH 10.8) | NA | NA | NA |  | NA | NA | metabolomics | Victoria Stevens | 2019-06-02
0050 | MTBLS137 | RP | L1 | 150 | 2.1 | 1.8 | Waters | Waters ACQUITY UPLC HSS T3 | water + 0.1% formic acid | MeOH + 0.1% formic acid | NA | NA | The multistep linear gradient used was as follows: 0-1 min, 100% A isocratic; 1-3 min, 100-90% A; 3-18 min, 90-60% A; 18-21 min, 60-0% A; 21-25.5 min, 0% A isocratic; 25.5-25.6 min, 0-100% A; 25.6-28 min 100% isocratic |  | 40°C | 280 | metabolomics | Panagiotis Arapitsas | 2014-11-09
0051 | MTBLS140 | RP | L1 | 100 | 2.1 | 1.8 | Thermo Fisher Scientific | ambiguous/incorrect information | water + 0.1% formic acid | ACN + 0.1% formic acid | NA | NA | 100% A for 1.5 minutes followed by a linear gradient to 100% B in 6.5 min and holding for 2 min. In the end a re-equilibration step was performed for 3.0 min at 0.0% B |  | 30°C | 300 | metabolomics | Marc Rurik | 2015-09-07
0052 | MTBLS142 | RP | L1 | 150 | 2.1 | 3.5 | Waters | Waters SunFire C18 | water + 0.1% formic acid | MeOH | NA | NA | a linear gradient from 5% B (A: H2O + 0.1% formic acid, B: MeOH) to 100% B over 30 min |  | NA | 250 | metabolomics | Mehdi Beniddir | 2018-12-03
0053 | MTBLS143 | RP | L1 | 50 | 2.1 | 1.7 | Waters | Waters ACQUITY UPLC BEH C18 | water + 10 mM ammonium acetate / 0.1% formic acid | 57% ACN / 43% iPrOH + 10 mM ammonium acetate / 0.1% formic acid | NA | NA | NA |  | 60°C | 500 | ? | Sam Ansari | 2015-11-19
0054 | MTBLS143 | RP | L1 | 50 | 2.1 | 5 | Thermo Fisher Scientific | Thermo Scientific AQUASIL C18 | 50% water / 50% MeOH + 5 mM ammonium acetate / 0.1% formic acid | MeOH + 5 mM ammonium acetate / 0.1% formic acid | iPrOH + 10 mM ammonium acetate / 0.1% formic acid | NA | NA |  | 60°C | 750 | ? | Sam Ansari | 2015-11-19
0055 | MTBLS143 | RP | L1 | 50 | 2.1 | 1.7 | Waters | Waters ACQUITY UPLC BEH C18 | MeOH + 10 mM ammonium acetate / 0.1% formic acid | iPrOH + 10 mM ammonium acetate / 0.1% formic acid | water + 10 mM ammonium acetate / 0.1% formic acid | NA | NA |  | 45°C | 500 | ? | Sam Ansari | 2015-11-19
0056 | MTBLS143 | RP | L1 | 250 | 2 | 5 | Phenomenex | ambiguous/incorrect information | 63% water / 37% ACN + 0.2% formic acid | 50% ACN / 50% iPrOH | NA | NA | NA |  | 60°C | 300 | ? | Sam Ansari | 2015-11-19
0057 | MTBLS144 | RP | L1 | 150 | 2 | 4 | Phenomenex | Phenomenex Synergi Fusion-RP | water + 0.1% formic acid | ACN + 0.1% formic acid | NA | NA | with the following gradient: hold at 5% B for 0-2 min, ramp from 5 to 65% B between 2 and 20 min, ramp from 65 to 100% B between 20 and 25 min, hold at 100% B from 25-32 min, and then ramp back to 5% B between 32 and 32.5 min for re-equilibration (32.5-40 min) |  | NA | 250 | metabolomics | Krista Longnecker | 2014-12-12
0058 | MTBLS145 | RP | L1 | 100 | 2.1 | 1.7 | Waters | Waters ACQUITY UPLC BEH C18 | water + 0.1% formic acid / 0.05% PFPA | MeOH + 0.1% formic acid / 0.05% PFPA | NA | NA | NA |  | NA | NA | metabolomics | Jonathan Sobel | 2019-02-01
0059 | MTBLS145 | RP | L1 | 100 | 2.1 | 1.7 | Waters | Waters ACQUITY UPLC BEH C18 | MeOH + 0.01% formic acid / 0.05% PFPA | ACN + 0.01% formic acid / 0.05% PFPA | water + 0.01% formic acid / 0.05% PFPA | NA | NA |  | NA | NA | metabolomics | Jonathan Sobel | 2019-02-01
0060 | MTBLS145 | RP | L1 | 100 | 2.1 | 1.7 | Waters | Waters ACQUITY UPLC BEH C18 | MeOH + 6.5 mM ammonium bicarbonate (pH 8) | water + 6.5 mM ammonium bicarbonate (pH 8) | NA | NA | NA |  | NA | NA | metabolomics | Jonathan Sobel | 2019-02-01
0061 | MTBLS145 | HILIC | L68 | 150 | 2.1 | 1.7 | Waters | Waters ACQUITY UPLC BEH Amide | water + 10 mM ammonium formate (pH 10.8) | ACN + 10 mM ammonium formate (pH 10.8) | NA | NA | NA |  | NA | NA | metabolomics | Jonathan Sobel | 2019-02-01
0062 | MTBLS146 | RP | L1 | 150 | 2.1 | 3.5 | Agilent | ambiguous/incorrect information | water + 0.1% formic acid | MeOH + 0.1% formic acid | NA | NA | The gradient was as follows: 5% B at 0 min, 5% B at 5 min, 100% B at 8 min, 100% B at 9 min, 5% B at 18 min, and 5% B at 20 min |  | NA | 200 | metabolomics | Robert Davidson | 2015-03-03
0063 | MTBLS148 | RP | L1 | 150 | 2.1 | 1.9 | Thermo Fisher Scientific | ambiguous/incorrect information | water | ACN + 0.1% formic acid | NA | NA | After an isocratic step of 2 min at 100% phase A, a linear gradient from 0% to 100% B was run over the next 11 min with a mobile phase flow of 500 µl/min. After returning to 100% A at 15.5 min, the column was then allowed to equilibrate for 3.5 min, leading to a total run time of 19 min |  | NA | 500 | metabolomics | Etienne A. Thevenot | 2014-12-18
0064 | MTBLS154 | RP | L1 | 150 | 2 | 4 | Phenomenex | Phenomenex Synergi Fusion-RP | water + 0.1% formic acid | ACN + 0.1% formic acid | NA | NA | The chromatography gradient was: an initial hold of 95% A (0.1% formic acid in water) : 5% B (0.1% formic acid in acetonitrile) for 2 minutes, ramp to 65% B from 2 to 20 minutes, ramp to 100% B from 20 to 25 min, and hold until 32.5 minutes. The column was re-equilibrated for 7 min between samples with solvent A |  | NA | NA | metabolomics | Krista Longnecker | 2015-01-27
0065 | MTBLS155 | RP | L1 | 150 | 2 | 4 | Phenomenex | Phenomenex Synergi Fusion-RP | water + 0.1% formic acid | ACN + 0.1% formic acid | NA | NA | The chromatography gradient was: an initial hold of 95% A (0.1% formic acid in water) : 5% B (0.1% formic acid in acetonitrile) for 2 minutes, ramp to 65% B from 2 to 20 minutes, ramp to 100% B from 20 to 25 min, and hold until 32.5 minutes. The column was re-equilibrated for 7 min between samples with solvent A |  | NA | NA | metabolomics | Krista Longnecker | 2015-01-26
0066 | MTBLS157 | RP | L1 | 150 | 2 | 4 | Phenomenex | Phenomenex Synergi Fusion-RP | water + 0.1% formic acid | ACN + 0.1% formic acid | NA | NA | he gradient included: hold at 5% B for 2 minutes; ramp to 65% B for 16 minutes; ramp to 100% B for 7 minutes and hold for 8 min. The column was re-equilibrated for 8.5 min in between analyses |  | NA | NA | metabolomics | Krista Longnecker | 2015-01-29
0067 | MTBLS159 | RP | L1 | 100 | 2.1 | 1.7 | Waters | Waters ACQUITY UPLC BEH C18 | water + 0.1% formic acid / 0.05% PFPA | MeOH + 0.1% formic acid / 0.05% PFPA | NA | NA | NA |  | NA | NA | metabolomics | Pinchas Cohen | 2019-06-21
0068 | MTBLS159 | RP | L1 | 100 | 2.1 | 1.7 | Waters | Waters ACQUITY UPLC BEH C18 | MeOH + 0.01% formic acid / 0.05% PFPA | ACN + 0.01% formic acid / 0.05% PFPA | water + 0.01% formic acid / 0.05% PFPA | NA | NA |  | NA | NA | metabolomics | Pinchas Cohen | 2019-06-21
0069 | MTBLS159 | RP | L1 | 100 | 2.1 | 1.7 | Waters | Waters ACQUITY UPLC BEH C18 | MeOH + 6.5 mM ammonium bicarbonate (pH 8) | water + 6.5 mM ammonium bicarbonate (pH 8) | NA | NA | NA |  | NA | NA | metabolomics | Pinchas Cohen | 2019-06-21
0070 | MTBLS159 | HILIC | L68 | 150 | 2.1 | 1.7 | Waters | Waters ACQUITY UPLC BEH Amide | water + 10 mM ammonium formate (pH 10.8) | ACN + 10 mM ammonium formate (pH 10.8) | NA | NA | NA |  | NA | NA | metabolomics | Pinchas Cohen | 2019-06-21
0071 | MTBLS160 | RP | L1 | 100 | 1 | 1.8 | Waters | Waters ACQUITY UPLC HSS T3 | water + 0.1% formic acid | ACN + 0.1% formic acid | NA | NA | 0–1 min, isocratic 95% A (water/formic acid, 99.9/0.1 (v/v)), 5% B (acetonitrile/formic acid, 99.9/0.1 (v/v)); 1–16 min, linear from 5 to 95% B; 16–18 min, isocratic 95% B; 18–20 min, isocratic 5% B |  | 40°C | 150 | metabolomics | Steffen Neumann | 2017-02-03
0072 | MTBLS163 | RP | L1 | 150 | 0.5 | 5 | Optimize Technologies | ambiguous/incorrect information | water + 0.1% formic acid | 90% ACN / 10% iPrOH + 0.1% formic acid | NA | NA | he elution gradient was composed from solvent A: 0.1% formic acid in water; solvent B: acetonitrile–isopropanol–formic acid (9:1:0.1 (v/v)). The gradient profile was: 0 min, 40% B; 0–5 min, 40% B; 5–7 min, 40–66.4% B; 7–13 min, 66.4–73% B; 13–15 min, 73–95% B; 15–19 min, 95% B; 19–20 min, 95–40% B; 20–24 min; 40% B (isocratic) |  | NA | 20 | metabolomics | Mesut Bilgin | 2015-03-11
0073 | MTBLS165 | HILIC | L122 | 150 | 4.6 | 5 | Merck | Merck SeQuant ZIC-pHILIC | water + 20 mM ammonium carbonate (pH 9.2) | ACN | NA | NA | The elution gradient was performed by decreasing the percentage of acetonitrile from 80% to 20% in 30 min followed by washing the column at 5% of acetonitrile for 5 min and finally re-equilibrating the column at 80% of B for 10 min |  | NA | 300 | metabolomics | Tong Zhang | 2015-03-31
0074 | MTBLS168 | RP | L1 | 150 | 2.1 | 1.8 | Waters | Waters ACQUITY UPLC HSS T3 | NA | NA | NA | NA | NA |  | NA | NA | NA | Mohammad Tauqeer Alam | 2015-12-31
0075 | MTBLS169 | RP | L1 | 100 | 1 | 1.8 | Waters | Waters ACQUITY UPLC HSS T3 | water + 0.1% formic acid | ACN + 0.1% formic acid | NA | NA | 0-1 min, isocratic 95% A (water/formic acid, 99.9/0.1 (v/v)), 5% B (acetonitrile/formic acid, 99.9/0.1 (v/v)); 1-16 min, linear from 5 to 45% B; 16-18 min, isocratic 95% B; 18-20 min, isocratic 5% B. |  | 40°C | 150 | metabolomics | Steffen Neumann | 2015-09-15
0076 | MTBLS17 | RP | L1 | 50 | 2.1 | 1.7 | Waters | ambiguous/incorrect information | 98% water / 2% ACN + 0.1% formic acid | 2% water / 98% ACN + 0.1% formic acid | NA | NA | he gradient consisted of 100% A for 0.5 min then a ramp of curve 6 to 60% B from 0.5 min to 4.0 min, then a ramp of curve 6 to 100% B from 4.0-8.0 min, a hold at 100% B until 9.0 min, then a ramp of curve 6 to 100% A from 9.0 min to 9.2 min, followed by a hold at 100% A until 10 min |  | NA | 500 | metabolomics | Jinlian Wang, Habtom Ressom | 2013-06-30
0077 | MTBLS173 | RP | L1 | 100 | 4.6 | 4 | Phenomenex | Phenomenex Synergi Fusion-RP | water + 0.1% formic acid | ACN + 0.1% formic acid | NA | NA | When eluting the column, the mobile phase was increased from 30% solvent B to 100% solvent B in 3 minutes, held at 100% for 5 min, and decreased back to 30% solvent B in 10 s and held for 1 min and 50 s for re-equilibrium, with a total run time of 10 min |  | NA | NA | metabolomics | Xinzhu Wang | 2015-11-17
0078 | MTBLS173 | HILIC | L114 | 100 | 2.1 | 3.5 | Merck | Merck SeQuant ZIC-HILIC | water + 100 mM ammonium acetate | ACN | NA | NA | When eluting the column, the mobile phase was 20% solvent A for 2 min followed by an increase to 50% solvent A over 10 min, and held for a further 3 min for re-equilibrium, with a total run time of 15 min |  | NA | NA | metabolomics | Xinzhu Wang | 2015-11-17
0079 | MTBLS173 | RP | L7 | 100 | 2.1 | 1.7 | Waters | Waters ACQUITY UPLC BEH C8 | 29% water / 71% ACN + 10 mM ammonium formate | 10% water / 90% iPrOH + 10 mM ammonium formate | NA | NA | When eluting the column, the mobile phase was increased from 40% solvent B to 99% solvent B in 18 min, and decreased back to 40% solvent B in 10 s and held for 2 min for re-equilibrium, with a total run time of 20 min |  | NA | NA | lipidomics | Xinzhu Wang | 2015-11-17
0080 | MTBLS175 | RP | L1 | 150 | 2.1 | 1.7 | Waters | Waters ACQUITY UPLC CSH C18 | water + 10 mM formic acid (pH 2.3) | ACN | NA | NA | A gradient was introduced to change the chromatographic conditions to 5% A at 22 min. The conditions were kept constant for 3 min to flush the analytical column where after the column was returned to initial conditions at 27 min and allowed to equilibrate for 3 min. The run time was 30 min |  | 80°C | 400 | metabolomics | Fidele Tugizimana | 2015-03-03
0081 | MTBLS178 | RP | L1 | 100 | 2.1 | 1.7 | Waters | Waters ACQUITY UPLC BEH C18 | NA | NA | NA | NA | Samples were eluted by a linear acetonitrile gradient containing 0.1% formic acid for 10 min |  | NA | NA | NA | Cho Kyoungwon | 2015-03-11
0082 | MTBLS179 | RP | L1 | 100 | 2.1 | 1.7 | Waters | Waters ACQUITY UPLC BEH C18 | water + 0.1% formic acid / 0.05% PFPA | MeOH + 0.1% formic acid / 0.05% PFPA | NA | NA | NA |  | NA | NA | metabolomics | John Tregoning | 2018-11-30
0083 | MTBLS179 | RP | L1 | 100 | 2.1 | 1.7 | Waters | Waters ACQUITY UPLC BEH C18 | MeOH + 0.01% formic acid / 0.05% PFPA | ACN + 0.01% formic acid / 0.05% PFPA | water + 0.01% formic acid / 0.05% PFPA | NA | NA |  | NA | NA | metabolomics | John Tregoning | 2018-11-30
0084 | MTBLS179 | RP | L1 | 100 | 2.1 | 1.7 | Waters | Waters ACQUITY UPLC BEH C18 | MeOH + 6.5 mM ammonium bicarbonate (pH 8) | water + 6.5 mM ammonium bicarbonate (pH 8) | NA | NA | NA |  | NA | NA | metabolomics | John Tregoning | 2018-11-30
0085 | MTBLS179 | HILIC | L68 | 150 | 2.1 | 1.7 | Waters | Waters ACQUITY UPLC BEH Amide | water + 10 mM ammonium formate (pH 10.8) | ACN + 10 mM ammonium formate (pH 10.8) | NA | NA | NA |  | NA | NA | metabolomics | John Tregoning | 2018-11-30
0086 | MTBLS180 | RP | L1 | 100 | 2.1 | 1.7 | Waters | Waters ACQUITY UPLC BEH C18 | water + 0.1% formic acid / 0.05% PFPA | MeOH + 0.1% formic acid / 0.05% PFPA | NA | NA | NA |  | NA | NA | metabolomics | Monica Dus | 2021-02-10
0087 | MTBLS180 | RP | L1 | 100 | 2.1 | 1.7 | Waters | Waters ACQUITY UPLC BEH C18 | MeOH + 0.01% formic acid / 0.05% PFPA | ACN + 0.01% formic acid / 0.05% PFPA | water + 0.01% formic acid / 0.05% PFPA | NA | NA |  | NA | NA | metabolomics | Monica Dus | 2021-02-10
0088 | MTBLS180 | RP | L1 | 100 | 2.1 | 1.7 | Waters | Waters ACQUITY UPLC BEH C18 | MeOH + 6.5 mM ammonium bicarbonate (pH 8) | water + 6.5 mM ammonium bicarbonate (pH 8) | NA | NA | NA |  | NA | NA | metabolomics | Monica Dus | 2021-02-10
0089 | MTBLS180 | HILIC | L68 | 150 | 2.1 | 1.7 | Waters | Waters ACQUITY UPLC BEH Amide | water + 10 mM ammonium formate (pH 10.8) | ACN + 10 mM ammonium formate (pH 10.8) | NA | NA | NA |  | NA | NA | metabolomics | Monica Dus | 2021-02-10
0090 | MTBLS181 | RP | L1 | 100 | 2.1 | 1.7 | Waters | Waters ACQUITY UPLC BEH C18 | water + 0.1% formic acid / 0.05% PFPA | MeOH + 0.1% formic acid / 0.05% PFPA | NA | NA | NA |  | NA | NA | metabolomics | Alma Balestrazzi | 2019-12-01
0091 | MTBLS181 | RP | L1 | 100 | 2.1 | 1.7 | Waters | Waters ACQUITY UPLC BEH C18 | MeOH + 0.01% formic acid / 0.05% PFPA | ACN + 0.01% formic acid / 0.05% PFPA | water + 0.01% formic acid / 0.05% PFPA | NA | NA |  | NA | NA | metabolomics | Alma Balestrazzi | 2019-12-01
0092 | MTBLS181 | RP | L1 | 100 | 2.1 | 1.7 | Waters | Waters ACQUITY UPLC BEH C18 | MeOH + 6.5 mM ammonium bicarbonate (pH 8) | water + 6.5 mM ammonium bicarbonate (pH 8) | NA | NA | NA |  | NA | NA | metabolomics | Alma Balestrazzi | 2019-12-01
0093 | MTBLS181 | HILIC | L68 | 150 | 2.1 | 1.7 | Waters | Waters ACQUITY UPLC BEH Amide | water + 10 mM ammonium formate (pH 10.8) | ACN + 10 mM ammonium formate (pH 10.8) | NA | NA | NA |  | NA | NA | metabolomics | Alma Balestrazzi | 2019-12-01
0094 | MTBLS185 | RP | L1 | 100 | 2 | 1.8 | Macherey-Nagel | Macherey-Nagel NUCLEODUR C18 Isis | water + 0.1% formic acid | ACN + 0.1% formic acid | NA | NA | NA |  | NA | NA | metabolomics | Nathalie De Clercq | 2016-03-18
0095 | MTBLS188 | RP | L1 | 100 | 1 | 1.8 | Waters | Waters ACQUITY UPLC HSS T3 | water + 0.1% formic acid | ACN + 0.1% formic acid | NA | NA | 0-1 min, isocratic 95% A (water/formic acid, 99.9/0.1 (v/v)), 5% B (acetonitrile/formic acid, 99.9/0.1 (v/v)); 1-16 min, linear from 5 to 95% B; 16-18 min, isocratic 95% B; 18-20 min, isocratic 5% B |  | NA | 150 | metabolomics | Steffen Neumann | 2015-05-10
0096 | MTBLS19 | RP | L1 | 50 | 2.1 | 1.7 | Waters | ambiguous/incorrect information | 98% water / 2% ACN + 0.1% formic acid | 2% water / 98% ACN + 0.1% formic acid | NA | NA | Each sample was resolved for 10 min at a flow rate of 0.5 ml/min. The gradient consisted of 100% A for 0.5 min then a ramp of curve 6 to 60% B from 0.5 to 4.0 min, then a ramp of curve 6 to 100% B from 4.0 to 8.0 min, a hold at 100% B until 9.0 min, then a ramp of curve 6 to 100% A from 9.0 to 9.2 min, followed by a hold at 100% A until 10 min. |  | NA | 500 | metabolomics | Jinlian Wang, Habtom Ressom | 2013-06-30
0097 | MTBLS193 | RP | L1 | 50 | 2.1 | 1.8 | Agilent | Agilent ZORBAX Eclipse Plus C18 | water + 0.1% formic acid | ACN + 0.1% formic acid | NA | NA | isocratic elution with 5% B for 0.5 min, followed by a 10 min gradient to 98% B, which was kept for 2 min, then re-equilibrated at 5% B for 2.5 min |  | 50°C | 300 | metabolomics | Shivshankar Umashankar | 2016-10-03
0098 | MTBLS194 | RP | L1 | 100 | 2.1 | 1.8 | Agilent | Agilent ZORBAX Eclipse Plus C18 | 95% water / 5% ACN + 0.1% formic acid | ACN + 0.1% formic acid | NA | NA | The gradient elution profile was as follows: t = 0 min, 20% B; t = 3.5 min, 35% B; t = 18.0 min, 65% B; t = 24.0 min, 99% B; t = 32.0 min, 99% B. |  | NA | 180 | metabolomics | Wie Han | 2015-07-01
0099 | MTBLS196 | RP | L1 | 260 | 1.5 | 1.8 | Waters | ambiguous/incorrect information | 60% water / 40% ACN + 10 mM ammonium acetate | 10% ACN / 90% iPrOH + 10 mM ammonium acetate | NA | NA | NA |  | NA | 1 | lipidomics | Tom Metz | 2016-05-12
0100 | MTBLS197 | RP | L1 | 150 | 0.5 | 2.4 | Dr. Maisch | ambiguous/incorrect information | 95% water / 5% MeOH + 5 mM N,N-dimethylhexylamine | 20% water / 80% MeOH + acetic acid (pH 7) | NA | NA | Elution was performed using a gradient (0–22 min: 0–53% B; 22–25 min: 53–100% B; 25–35 min: 100% B; 35–50 min: 0% B) |  | 30°C | 15 | metabolomics | Robert Jansen | 2015-11-02
0101 | MTBLS198 | RP | L1 | 150 | 2.1 | 3.5 | Phenomenex | ambiguous/incorrect information | water + 0.1% formic acid | ACN + 0.1% formic acid | NA | NA | The composition of mobile phases was: 95% of solvent A and 5% of solvent B were maintained for 1 min, followed by an increase of solvent B to 45% in 12 min and to 80% in 2 min and maintained for 2 min. The initial composition was restored in 3 min |  | 30°C | 300 | metabolomics | Maria Ulaszewska | 2016-05-11
0102 | MTBLS2 | RP | L1 | 100 | 1 | 1.8 | Waters | Waters ACQUITY UPLC HSS T3 | water + 0.1% formic acid | ACN + 0.1% formic acid | NA | NA | 0-1 min, isocratic 95% A (water/formic acid, 99.9/0.1 (v/v)), 5% B (acetonitrile/formic acid, 99.9/0.1 (v/v)); 1-16 min, linear from 5 to 45% B; 16-18 min, isocratic 95% B; 18-20 min, isocratic 5% B. | ambiguous/incorrect information | NA | 150 | metabolomics | Steffen Neumann | 2012-05-22
0103 | MTBLS20 | RP | L1 | 150 | 2.1 | 1.9 | Thermo Fisher Scientific | ambiguous/incorrect information | water | ACN + 0.1% formic acid | NA | NA | After an isocratic step of 2 min at 100% phase A, a linear gradient from 0% to 100% B was run over the next 11 min with a mobile phase flow of 500 μl/min. Returning to 100% A at 15.50 min, the column was then allowed to equilibrate for 3.5 min, leading to a total run time of 19 min |  | NA | 500 | metabolomics | Christophe Junot | 2013-07-26
0104 | MTBLS20 | Other | L43 | 250 | 2.1 | 5 | Sigma | Merck Discovery HS F5 (PFP) | water | ACN + 0.1% formic acid | NA | NA | after an isocratic step of 3 min at 100% phase A, a linear gradient from 0% to 100% B was run over the next 17 min with a mobile phase flow of 200 μl/min. Returning to 100% A at 25.50 min, the column was then allowed to equilibrate for 19.5 min, leading to a total run time of 45 min. |  | NA | 200 | metabolomics | Christophe Junot | 2013-07-26
0105 | MTBLS203 | RP | NA | 150 | 2.1 | 2.2 | Thermo Fisher Scientific | ambiguous/incorrect information | 99.9% water / 0.1% ACN + 0.05% formic acid | ACN + 0.05% formic acid | NA | NA | The following binary gradient was applied at 30 ºC: 1 min, isocratic 90% A (de-ionized water, 0.1% [v/v] acetonitrile and 0.05% formic acid), 10% B (acetonitrile and 0.05% formic acid); 24 min linear at 85% B, 5 min isocratic at 85% B. |  | 30°C | 300 | metabolomics | Dapeng Li | 2015-06-15
0106 | MTBLS204 | RP | L1 | 100 | 2.1 | 1.7 | Waters | Waters ACQUITY UPLC BEH C18 | water + 0.1% formic acid / 0.05% PFPA | MeOH + 0.1% formic acid / 0.05% PFPA | NA | NA | NA |  | NA | NA | metabolomics | David Michonneau | 2020-01-01
0107 | MTBLS204 | RP | L1 | 100 | 2.1 | 1.7 | Waters | Waters ACQUITY UPLC BEH C18 | MeOH + 0.01% formic acid / 0.05% PFPA | ACN + 0.01% formic acid / 0.05% PFPA | water + 0.01% formic acid / 0.05% PFPA | NA | NA |  | NA | NA | metabolomics | David Michonneau | 2020-01-01
0108 | MTBLS204 | RP | L1 | 100 | 2.1 | 1.7 | Waters | Waters ACQUITY UPLC BEH C18 | MeOH + 6.5 mM ammonium bicarbonate (pH 8) | water + 6.5 mM ammonium bicarbonate (pH 8) | NA | NA | NA |  | NA | NA | metabolomics | David Michonneau | 2020-01-01
0109 | MTBLS204 | HILIC | L68 | 150 | 2.1 | 1.7 | Waters | Waters ACQUITY UPLC BEH Amide | water + 10 mM ammonium formate (pH 10.8) | ACN + 10 mM ammonium formate (pH 10.8) | NA | NA | NA |  | NA | NA | metabolomics | David Michonneau | 2020-01-01
0110 | MTBLS205 | RP | L1 | 100 | 2.1 | 1.7 | Waters | Waters ACQUITY UPLC BEH C18 | water + 0.1% formic acid / 0.05% PFPA | MeOH + 0.1% formic acid / 0.05% PFPA | NA | NA | NA |  | NA | NA | metabolomics | David Michonneau | 2020-01-01
0111 | MTBLS205 | RP | L1 | 100 | 2.1 | 1.7 | Waters | Waters ACQUITY UPLC BEH C18 | MeOH + 0.01% formic acid / 0.05% PFPA | ACN + 0.01% formic acid / 0.05% PFPA | water + 0.01% formic acid / 0.05% PFPA | NA | NA |  | NA | NA | metabolomics | David Michonneau | 2020-01-01
0112 | MTBLS205 | RP | L1 | 100 | 2.1 | 1.7 | Waters | Waters ACQUITY UPLC BEH C18 | MeOH + 6.5 mM ammonium bicarbonate (pH 8) | water + 6.5 mM ammonium bicarbonate (pH 8) | NA | NA | NA |  | NA | NA | metabolomics | David Michonneau | 2020-01-01
0113 | MTBLS205 | HILIC | L68 | 150 | 2.1 | 1.7 | Waters | Waters ACQUITY UPLC BEH Amide | water + 10 mM ammonium formate (pH 10.8) | ACN + 10 mM ammonium formate (pH 10.8) | NA | NA | NA |  | NA | NA | metabolomics | David Michonneau | 2020-01-01
0114 | MTBLS209 | RP | L1 | 150 | 2.1 | 1.7 | Waters | Waters ACQUITY UPLC BEH C18 | water + 0.1% formic acid | ACN + 0.1% formic acid | NA | NA | he gradient was as follows: starting from 95% of A, to 20% of B in 3 min; isocratic flow up to 4.3 min, and then ramping to 45% of B at 9 min. Then 100% of B at 11 min, holding up to 13 min, and then returning to the initial conditions of 95% of A for a total run of 17 min |  | 40°C | NA | metabolomics | Luca Narduzzi | 2015-12-10
0115 | MTBLS209 | RP | L1 | 150 | 2.1 | 1.7 | Waters | ambiguous/incorrect information | water + 0.1% formic acid | MeOH + 0.1% formic acid | NA | NA | Total run = 28 min. Start with 100% eluent A (H2O 0.1% Formic acid), switch to 10% eluent B at 1.5 min (MeOH 0.1% Formic acid), up to 40% B in 18 min, then up to 100% B at 21 min, 100% B up to 25.5 min, then back to 100% A to requilibrate the column |  | 40°C | NA | metabolomics | Luca Narduzzi | 2015-12-10
0116 | MTBLS210 | RP | L62 | 150 | 2.1 | 3 | Thermo Fisher Scientific | Thermo Scientific Acclaim C30 | 95% water / 5% iPrOH + 5 mM ammonium acetate | 5% water / 90% ACN / 5% iPrOH + 5 mM ammonium acetate | 5% water / 95% iPrOH + 5 mM ammonium acetate | NA | NA |  | 40°C | 200 | lipidomics | Ulf Sommer | 2016-03-11
0117 | MTBLS213 | RP | L1 | 150 | 2.1 | 1.7 | Waters | Waters ACQUITY UPLC BEH C18 | water + 1 mM ammonium fluoride | ACN | NA | NA | The linear gradient elution started at 100% A (time 0–2 min) and finished at 100% B (10-15 min). |  | NA | NA | metabolomics | Sara Samino | 2015-09-15
0118 | MTBLS214 | RP | L1 | 100 | 2.1 | 3 | Waters | ambiguous/incorrect information | water + 0.1% formic acid | ACN + 0.1% formic acid | NA | NA | The gradient profile was 2% B from 0 to 2 min, 15% B at 8 min, 50% B at 14 min, 90% B from 18 to 20.5 min, and 2% B from 21 to 27 min |  | NA | 300 | metabolomics | Liyan Chen | 2015-08-31
0119 | MTBLS216 | RP | NA | 100 | 2.1 | 1.8 | Agilent | ambiguous/incorrect information | water + 0.1% formic acid | ACN + 0.1% formic acid | NA | NA | he gradient of mobile phase: 0 min 0.4 ml/min A:95% B: 5% 2 min 0.4 ml/min A:95% B: 5% 17 min 0.4 ml/min A: 5% B:95% 19 min 0.4 ml/min A: 5% B:95% |  | 40°C | 400 | metabolomics | Liu Jinwen | 2016-08-10
0120 | MTBLS217 | RP | NA | 100 | 2.1 | 1.8 | Agilent | ambiguous/incorrect information | water + 0.1% formic acid | MeOH + 0.1% formic acid | NA | NA | The linear gradient was as follows: 5% B at 0 min, 5% B at 2 min, 95% B at 17 min, and 95% B at 19 min |  | NA | 200 | metabolomics | Liu Jinwen | 2016-08-10
0121 | MTBLS218 | HILIC | L8 | 150 | 2 | 3 | Phenomenex | Phenomenex Luna NH2 | 95% water / 5% ACN + 20 mM ammonium acetate / 20 mM ammonium hydroxide (pH 9.45) | ACN | NA | NA | The gradient was as follows: t=0 min, 85% B; t = 15 min 0% B; t=20 min 0% B; t=22min 85% B; t=37min 85% B |  | NA | 150 | metabolomics | Sophie Narath | 2015-09-15
0122 | MTBLS225 | RP | L1 | 150 | 2 | 4 | Phenomenex | Phenomenex Synergi Hydro-RP | NA | NA | NA | NA | NA |  | NA | NA | NA | Rance Nault | 2016-06-02
0123 | MTBLS225 | RP | L1 | 50 | 2.1 | 2.7 | Sigma | Merck Supelco Ascentis Express C18 | NA | NA | NA | NA | NA |  | NA | NA | NA | Rance Nault | 2016-06-02
0124 | MTBLS227 | RP | NA | 150 | 0.075 | 2 | Thermo Fisher Scientific | Thermo Fisher Acclaim PepMap 100 C18 | water + 0.1% formic acid | 5% water / 95% ACN | NA | NA | multistep linear gradient (t=0-5 min, c(B)=3%; t=35 min, c(B)=27%; t=40-45 min, c(B)=70%; t=46-58 min, c(B)=3% |  | NA | 0.7 | metabolomics | Stephanie Holst | 2017-02-03
0125 | MTBLS228 | RP | L1 | 100 | 0.1 | 3 | Dr. Maisch | ambiguous/incorrect information | water + 1.5 mM acetic acid / 6 M ammonium hydroxide / 1.7 mM tributylamine (pH 9) | MeOH | NA | NA | 0 min, 3%; 30 min, 90%; 35 min, 90%; 36 min, 3%; and 45 min, 3% |  | NA | 0.4 | metabolomics | Patrick Kiefer | 2015-10-19
0126 | MTBLS229 | RP | L1 | 100 | 0.1 | 3 | Dr. Maisch | ambiguous/incorrect information | water + 1.5 mM acetic acid / 6 M ammonium hydroxide / 1.7 mM tributylamine (pH 9) | MeOH | NA | NA | 0 min, 3%; 30 min, 90%; 35 min, 90%; 36 min, 3%; and 45 min, 3% |  | NA | 0.4 | metabolomics | Patrick Kiefer | 2015-10-19
0127 | MTBLS233 | RP | L1 | 100 | 2.1 | 1.9 | Thermo Fisher Scientific | Thermo Scientific Hypersil GOLD aQ | water + 0.1% formic acid | ACN + 0.1% formic acid | NA | NA | 100% A for 1.5 min followed by a linear gradient to 100% B in 6.5 min and holding for 2 min. In the end a re-equilibration step was performed for 3.0 min at 100% A. The total run time was 13 min |  | 30°C | 300 | metabolomics | Marc Rurik | 2016-06-09
0128 | MTBLS234 | RP | L1 | 150 | 2 | 1.5 | Alltech Grom GmbH | Dr. Maisch VisionHT C18-HL | water + 0.1% formic acid | ACN | NA | NA | the linear-gradient method consisted of 5% B over 0–1.12 min, 5% to 100% B over 1.12–22.27 min, and 100% B until 29.49 min, after which the gradient was returned to 5% B at 29.56 min. In order to equilibrate the column with the initial mobile phase, 5% B was maintained until minute 35 |  | 40°C | 300 | metabolomics | Erhan Kenar | 2015-10-06
0129 | MTBLS243 | RP | L1 | 150 | 2.1 | 2.7 | Supelco | Merck Supelco Ascentis Express C18 | NA | NA | NA | NA | NA |  | NA | 350 | NA | Michael van Vliet | 2015-11-04
0130 | MTBLS253 | RP | L1 | 150 | 2.1 | 2.7 | Supelco | Merck Supelco Ascentis Express C18 | NA | NA | NA | NA | NA |  | NA | 350 | NA | Michael van Vliet | 2016-06-06
0131 | MTBLS26 | RP | L1 | 100 | 1 | 1.9 | Thermo Fisher Scientific | ambiguous/incorrect information | water + 1% ammonium acetate / 0.1% formic acid | 71% ACN / 29% iPrOH + 1% ammonium acetate / 0.1% formic acid | NA | NA | The gradient ran from 35% to 70% B in 4 min, then to 100% B in another 16 min, and was held there for further 10 min. |  | NA | 250 | metabolomics | Harald Köfeler | 2014-08-19
0132 | MTBLS263 | HILIC | L122 | 150 | 2.1 | 5 | Merck | Merck SeQuant ZIC-pHILIC | ACN | water + 10 mM ammonium carbonate (pH 9.3) | NA | NA | with gradient elution from 80% A to 20% A in 30 min |  | NA | 100 | metabolomics | Romanas Chaldeckis | 2016-03-10
0133 | MTBLS264 | HILIC | L122 | 150 | 2.1 | 5 | Merck | Merck SeQuant ZIC-pHILIC | ACN | water + 10 mM ammonium carbonate (pH 9.3) | NA | NA | 80% A to 20% A in 30 min |  | NA | 100 | metabolomics | Romanas Chaldeckis | 2016-03-10
0134 | MTBLS265 | HILIC | L122 | 150 | 2.1 | 5 | Merck | Merck SeQuant ZIC-pHILIC | ACN | water + 10 mM ammonium carbonate (pH 9.3) | NA | NA | gradient elution from 80% A to 20% A in 30 min |  | NA | 100 | metabolomics | Romanas Chaldeckis | 2016-03-10
0135 | MTBLS266 | HILIC | L122 | 150 | 2.1 | 5 | Merck | Merck SeQuant ZIC-pHILIC | ACN | water + 10 mM ammonium carbonate (pH 9.3) | NA | NA | gradient elution from 80% A to 20% A in 30 min |  | NA | 100 | metabolomics | Romanas Chaldeckis | 2016-03-10
0136 | MTBLS267 | HILIC | L122 | 150 | 2.1 | 5 | Merck | Merck SeQuant ZIC-pHILIC | ACN | water + 10 mM ammonium carbonate (pH 9.3) | NA | NA | gradient elution from 80% A to 20% A in 30 min |  | NA | 100 | metabolomics | Romanas Chaldeckis | 2016-03-10
0137 | MTBLS270 | RP | L1 | 150 | 2.1 | 5 | Phenomenex | Phenomenex Kinetex C18 | water + 0.1% formic acid | ACN | NA | NA | from 0 to 15 min: linear gradient from 5 to 53% B, 0.2 ul/min from 15 to 19 minutes: isocratic 100% B, 0.5 ul/min from 19 to 23 min: isocratic 5% B, 0.5 ul/min |  | 40°C | 0,2/0,5 | metabolomics | Carlo Annaratone | 2016-01-04
0138 | MTBLS272 | RP | L1 | 150 | 2.1 | 1.7 | Waters | Waters ACQUITY UPLC HSS T3 | water + 0.1% formic acid | ACN + 0.1% formic acid | NA | NA | 5% B over 0.0–1.0 min, 5–90% B over 1.0–10 min, held constant at 90% B over 10.00–12.00 min, and decreasing from 90% to 5% B over 13.00–15.00 min to return to the initial conditions |  | NA | 400 | metabolomics | Fidele Tugizimana | 2016-11-06
0139 | MTBLS274 | RP | L1 | 150 | 2.1 | 3.5 | Agilent | Agilent ZORBAX Eclipse Plus C18 | water + 5 mM ammonium bicarbonate / 0.1% formic acid (pH 7) | 5% water / 95% ACN + 5 mM ammonium bicarbonate / 0.1% formic acid | NA | NA | 10 to 80% B from 0 to 42 min; 80 to 90% B from 42 to 45 min; 90 to 100% B from 45 to 46 min; held at 100% B from 46 to 48 min; returned to 10% B over the next 2 min; column re-equilibration with 10% B for 10 min |  | NA | 200 | metabolomics | Thao Nguyen | 2015-12-25
0140 | MTBLS276 | RP | L1 | 100 | 2.1 | 1.8 | Waters | Waters ACQUITY UPLC HSS T3 | water + 0.1% formic acid | ACN + 0.1% formic acid | NA | NA | NA |  | NA | 300 | metabolomics | Ana Sofia Henriques da Costa | 2015-11-16
0141 | MTBLS277 | RP | L1 | 100 | 2 | 1.9 | Thermo Fisher Scientific | Thermo Scientific Hypersil GOLD aQ | water + 0.1% formic acid | ACN + 0.1% formic acid | NA | NA | 100% A for 1.5 min followed by a linear gradient to 100% B in 6.5 min and holding for 2 min. In the end a re-equilibration step was performed for 2 min at 0% B. The total run time was 13 min | ambiguous/incorrect information | NA | 300 | metabolomics | Marc Rurik | 2016-12-05
0142 | MTBLS278 | HILIC | L8 | 150 | 2 | 3 | Phenomenex | Phenomenex Luna NH2 | water + 0.1% formic acid | 80% ACN / 20% MeOH + 0.1% acetic acid | NA | NA | NA |  | NA | 400 | metabolomics | Zsuzsanna Ament | 2016-05-13
0143 | MTBLS279 | RP | L1 | 100 | 2.1 | 1.8 | Waters | Waters ACQUITY UPLC HSS T3 | NA | NA | NA | NA | NA |  | NA | 400 | NA | Michael van Vliet | 2018-06-06
0144 | MTBLS279 | RP | L1 | 100 | 2.1 | 1.8 | Waters | Waters ACQUITY UPLC HSS T3 | NA | NA | NA | NA | NA |  | NA | 400 | NA | Michael van Vliet | 2018-06-06
0145 | MTBLS28 | RP | L1 | 50 | 2.1 | 1.7 | Waters | Waters ACQUITY UPLC BEH C18 | water + 0.1% formic acid | ACN + 0.1% formic acid | NA | NA | A followed by a linear gradient to 80% A at 4 min, to 5% A at 8 min. After a 0.5 min wash step, the column was equilibrated to initial conditions for 1.5 min | ambiguous/incorrect information | NA | 500 | metabolomics | Majda Haznadar | 2014-05-06
0146 | MTBLS280 | NA | NA | 100 | 2.1 | 1.7 | Waters | Waters AccQ-Tag Ultra | NA | NA | NA | NA | NA |  | NA | NA | NA | Michael van Vliet | 2016-06-06
0147 | MTBLS281 | RP | L1 | 150 | 2 | 4 | Phenomenex | Phenomenex Synergi Fusion-RP | water + 0.1% formic acid | ACN + 0.1% formic acid | NA | NA | The chromatography gradient was: an initial hold of 95% A (0.1% formic acid in water) : 5% B (0.1% formic acid in acetonitrile) for 2 min, ramp to 65% B from 2 to 20 min, ramp to 100% B from 20 to 25 min, and hold until 32.5 min. The column was re-equilibrated for 7 min between samples with solvent A |  | NA | NA | metabolomics | Cara Fiore | 2016-02-01
0148 | MTBLS286 | RP | L1 | 150 | 3 | 1.8 | Agilent | Agilent ZORBAX Eclipse Plus C18 | water + 0.1% formic acid | ACN | NA | NA | he gradient conditions of the mobile phase as follows: 0 min, 98.0% A; 1.0 min, 98% A; 5.0 min, 60% A; 12.0 min, 30% A; 15.0 min, 5% A; 20.0 min, 5% A. |  | 40°C | 400 | metabolomics | Chaoyang Hu | 2016-05-03
0149 | MTBLS287 | RP | L1 | 150 | 3 | 1.8 | Agilent | Agilent ZORBAX Eclipse Plus C18 | water + 0.1% formic acid | ACN | NA | NA | The gradient conditions of the mobile phase as follows: 0 min, 98.0% A; 1.0 min, 98% A; 5.0 min, 60% A; 12.0 min, 30% A; 15.0 min, 5% A; 20.0 min, 5% A |  | 40°C | 400 | metabolomics | Chaoyang Hu | 2016-05-03
0150 | MTBLS290 | HILIC | L8 | 100 | 2 | 3 | Phenomenex | Phenomenex Luna NH2 | water + 20 mM ammonium acetate (ph 9.75) | ACN | NA | NA | he gradient was: 0 – 7 min: 95% - 10% B; 7 – 13 min: 10% B; 13 – 13.5 min: 10% - 95% B; 13.5–17 min: 95% B. |  | 35°C | 300 | metabolomics | Radana Karlikova | 2016-02-29
0151 | MTBLS291 | RP | L1 | 150 | 2.1 | 1.6 | Waters | Waters CORTECS UPLC C18 | 40% water / 60% ACN + 10 mM ammonium formate / 0.1% formic acid | 10% ACN / 90% iPrOH + 10 mM ammonium formate / 0.1% formic acid | NA | NA | NA |  | 50°C | 250 | lipidomics | Christoph Ruttkies, Michael Witting, Steffen Neumann | 2017-03-09
0152 | MTBLS292 | HILIC | L68 | 100 | 2.1 | 2.5 | Waters | Waters XBridge BEH Amide | NA | NA | NA | NA | Each sample was resolved for 22 min and the UPLC gradient starts with 15% A and 85% B at 0.15 ml/min, ramped to 70% A and 30% B in 5 min, followed by an isocratic hold for 10 min. The column was washed in 98% A and 2% B and re-equilibrated in the starting conditions before the next injection |  | NA | 150 | NA | Saikumari Krishnaiah | 2017-04-05
0153 | MTBLS293 | RP | L1 | 150 | 2 | 4 | Phenomenex | Phenomenex Synergi Fusion-RP | water + 0.1% formic acid | ACN + 0.1% formic acid | NA | NA | The chromatography gradient was: an initial hold of 95% A (0.1% formic acid in water) : 5% B (0.1% formic acid in acetonitrile) for 2 min, ramp to 65% B from 2 to 20 min, ramp to 100% B from 20 to 25 min, and hold until 32.5 min. The column was re-equilibrated for 7 min between samples with solvent A |  | NA | NA | metabolomics | Krista Longnecker | 2016-01-14
0154 | MTBLS295 | RP | L1 | 150 | 2 | 4 | Phenomenex | Phenomenex Synergi Fusion-RP | water + 0.1% formic acid | ACN + 0.1% formic acid | NA | NA | The chromatography gradient was: an initial hold of 95% A (0.1% formic acid in water) : 5% B (0.1% formic acid in acetonitrile) for 2 min, ramp to 65% B from 2 to 20 min, ramp to 100% B from 20 to 25 min, and hold until 32.5 min. The column was re-equilibrated for 7 min between samples with solvent A. |  | NA | NA | metabolomics | Cara Fiore | 2016-02-01
0155 | MTBLS296 | RP | L1 | 100 | 2.1 | 1.7 | Waters | Waters ACQUITY UPLC BEH C18 | water + 10 mM ammonium acetate | ACN + 10 mM ammonium acetate | NA | NA | The gradient elution was as follows: global metabolomics; acetonitrile %=3-3-60-75-100-100-3-3(0-0.5-4-6-6.1-8-8.1-10 min) |  | NA | 400 | metabolomics | Yanqun Fan | 2016-10-13
0156 | MTBLS296 | RP | L1 | 100 | 2.1 | 1.7 | Waters | Waters ACQUITY UPLC CSH C18 | 40% water / 60% ACN + 10 mM ammonium acetate / 0.1% formic acid | 10% ACN / 90% iPrOH + 10 mM ammonium acetate / 0.1% formic acid | NA | NA | isopropanol/acetonitrile acetonitrile % =40-43-50-54-70-99-40-40(0-2-2.1-6-6.1-8-8.1-10 min) | ambiguous/incorrect information | NA | 400 | lipidomics | Yanqun Fan | 2016-10-13
0157 | MTBLS297 | RP | L1 | 150 | 2 | 2.7 | Macherey-Nagel | Macherey-Nagel NUCLEOSHELL RP18 | water + acetic acid / 10 mM tributylamine (pH 6.2) | ACN | NA | NA | 0-2 min isocratic 98% A, 2-18 min linear from 98% to 64% A, 18-21 min linear from 64% to 5% A, 21-22.5 min isocratic 5% A, 22.5-22.52 min linear 5% A to 98% A, 22.52-24 min isocratic 98% A. |  | 40°C | 400 | metabolomics | Steffen Neumann | 2017-04-25
0158 | MTBLS303 | HILIC | L114 | 100 | 2.1 | 3.5 | Sequant | Merck SeQuant ZIC-HILIC | water + 100 mM ammonium acetate | ACN | NA | NA | A linear gradient was used, starting at 20% A for 2 min, followed by an increase to 50% A over 10 min, and finally a 3 min re-equilibration. |  | NA | 300 | metabolomics | Zsuzsanna Ament | 2016-05-13
0159 | MTBLS303 | RP | L11 | 100 | 2.1 | 2.5 | Phenomenex | Phenomenex Synergi Polar-RP | water + 0.1% formic acid | ACN | NA | NA | The analytical gradient started at 30% B, followed by a linear increase to 100% B over 3 min. The gradient was then held at 100% B for 5 min, after which it was returned to the re-equilibration level of 30% B for 2 min. |  | NA | 500 | metabolomics | Zsuzsanna Ament | 2016-05-13
0160 | MTBLS304 | RP | L1 | 100 | 2.1 | 1.8 | Waters | Waters ACQUITY UPLC HSS C18 | water + 0.1% formic acid | ACN + 0.1% formic acid | NA | NA | The gradient was 0 min, 1% B; 2 min, 10% B; 6 min, 30% B; 8 min, 50% B; 12 min, 75% B; 15 min, 99% B and 20 min, 1% B. |  | 40°C | 400 | metabolomics | Sajith Raghunandanan | 2018-10-09
0161 | MTBLS306 | HILIC | L122 | 150 | 4.6 | 5 | Merck | Merck SeQuant ZIC-pHILIC | water + 20 mM ammonium carbonate (pH 9.2) | ACN | NA | NA | he gradient was programed as follows: 0 min 20% A 80% B to time 30 min 80% A 20% B. |  | NA | 300 | metabolomics | Ali Muhsen Ali | 2016-02-01
0162 | MTBLS307 | HILIC | L122 | 150 | 4.6 | 5 | Merck | Merck SeQuant ZIC-pHILIC | water + 20 mM ammonium carbonate | ACN | NA | NA | A linear biphasic LC gradient was conducted from 80% B to 20% B over 15 min, followed by a 2 min wash with 5% B, and 7 min re-equilibration with 80% B, |  | 25°C | 300 | metabolomics | Justin van der Hooft | 2016-05-23
0163 | MTBLS31 | RP | L1 | 250 | 2 | 4 | Phenomenex | Phenomenex Synergi Hydro-RP | NA | NA | NA | NA | NA |  | NA | NA | NA | Peter Askovich | 2013-05-09
0164 | MTBLS312 | RP | L1 | 250 | 4.6 | 5 | Agilent | Agilent ZORBAX Eclipse XDB-C18 | water + 0.1% formic acid | ACN + 0.1% formic acid | NA | NA | The LC gradient was initially held at 1% solvent B for 5 min, then a linear gradient was imposed from 1% B to 99.5% B over 41.5 min, followed by holding at 99.5% B for 4.5 min, and then return to 1% B. |  | NA | 500 | metabolomics | Biswapriya Misra | 2017-04-20
0165 | MTBLS312 | RP | L1 | 150 | 2.1 | 1.7 | Waters | Waters ACQUITY UPLC BEH C18 | water + 0.05% formic acid | ACN + 0.05% formic acid | NA | NA | The UHPLC gradient conditions for solvent B were as follows: 5–70% B step gradient over 30 min, then 70–95% for 3 min, then holding at 95% for 3 min, and finally back to 5% B over 3 mi |  | 60°C | 560 | metabolomics | Biswapriya Misra | 2017-04-20
0166 | MTBLS315 | RP | NA | 100 | 2.1 | 1.9 | NA | ambiguous/incorrect information | NA | NA | NA | NA | NA |  | NA | NA | NA | Saskia Decuypere | 2016-03-17
0167 | MTBLS315 | RP | L7 | 50 | 2.1 | 2.7 | Agilent | Agilent InfinityLab Poroshell 120 EC-C8 | NA | NA | NA | NA | NA |  | NA | NA | NA | Saskia Decuypere | 2016-03-17
0168 | MTBLS316 | HILIC | L122 | 150 | 2.1 | 5 | Merck | Merck SeQuant ZIC-pHILIC | ACN | water + 10 mM ammonium carbonate (pH 9.3) | NA | NA | with gradient elution from 80% A to 20% A in 30 min |  | NA | 100 | metabolomics | Takayuki Teruya | 2016-03-31
0169 | MTBLS32 | RP | L1 | 250 | 2 | 4 | Phenomenex | Phenomenex Synergi Hydro-RP | NA | NA | NA | NA | NA |  | NA | NA | NA | Peter Askovich | 2013-05-30
0170 | MTBLS322 | RP | L1 | 150 | 0.2 | 1.7 | Waters | ambiguous/incorrect information | 60% water / 40% ACN + 5 µM ammonium acetate | 10% ACN / 90% iPrOH + 5µM ammonium acetate | 10% ACN / 90% iPrOH + 5 µM ammonium acetate | NA | 95% A to 2% A | ambiguous/incorrect information | NA | NA | lipidomics | Martin Flück | 2016-05-31
0171 | MTBLS33 | RP | L1 | 250 | 2 | 4 | Phenomenex | Phenomenex Synergi Hydro-RP | NA | NA | NA | NA | NA |  | NA | NA | NA | Peter Askovich | 2013-05-30
0172 | MTBLS330 | RP | L1 | 100 | 2.1 | 1.7 | Waters | Waters ACQUITY UPLC BEH C18 | 95% water / 5% ACN + 0.1% formic acid | ACN | NA | NA | The linear gradient was from 100 to 72% phase A over 22 min, from 72 to 0% phase A over 14 min, then held at 100% phase B for further 2 min; and then returned to the initial conditions (100% phase A) in 0.5 min and conditioning at 100% phase A for 1.5 min |  | 35°C | 300 | metabolomics | Nir Shahaf | 2018-02-22
0173 | MTBLS333 | RP | L1 | 150 | 2.1 | 1.8 | Waters | Waters ACQUITY UPLC HSS T3 | water + 0.1% formic acid | MeOH + 0.1% formic acid | NA | NA | The gradient started at 100% A, kept for 6 min. The percentage of B increased to 100% over 50 min and maintained at that percentage for further 4 min. The system was returned to initial conditions and allowed to equilibrate for 3 min. |  | 30°C | 300 | metabolomics | Elisabete Carvalho | 2016-08-23
0174 | MTBLS334 | RP | L1 | 100 | 2.1 | 1.7 | Waters | Waters ACQUITY UPLC CSH C18 | water + 0.1% formic acid | MeOH + 0.1% formic acid | NA | NA | Solvent B was varied as follows: 0 min 1%, 2.5 min 1%, 16 min 99%, 18 min 99%, 18.1 min 1% and 20 min 1% w |  | 50°C | 400 | metabolomics | Elaine Cowan | 2017-05-01
0175 | MTBLS335 | RP | L1 | 150 | 2.1 | 2.2 | Thermo Fisher Scientific | Thermo Scientific Acclaim 120 C18 | 99.9% water / 0.1% ACN + 0.05% formic acid | ACN + 0.05% formic acid | NA | NA | The following binary gradient was applied at 30 ºC: 0 to 1 min, isocratic 90% A (de-ionized water, 0.1% [v/v] acetonitrile and 0.05% formic acid), 10% B (acetonitrile and 0.05% formic acid); 1 to 40 min, gradient phase to 10% A, 90% B; 40 to 45 min, isocratic 10% A, 90% B. |  | 30°C | 300 | metabolomics | Dapeng Li | 2016-12-02
0176 | MTBLS336 | RP | L1 | 100 | 2.1 | 1.9 | Thermo Fisher Scientific | ambiguous/incorrect information | water + 0.1% formic acid | MeOH + 0.1% formic acid | NA | NA | The 15 min programme on the Ultimate 3000 UHPLC system contained a gradient from 100% A (0.1% formic acid in water) to 100% B (0.1% formic acid in methanol |  | NA | 400 | metabolomics | Ulf Sommer | 2016-06-23
0177 | MTBLS338 | RP | L1 | 100 | 1 | 1.8 | Waters | Waters ACQUITY UPLC HSS T3 | water + 0.1% formic acid | ACN + 0.1% formic acid | NA | NA | 0–1 min, isocratic 95% A (water/formic acid, 99.9/0.1 (v/v)), 5% B (acetonitrile/formic acid, 99.9/0.1 (v/v)); 1–16 min, linear from 5 to 95% B; 16–18 min, isocratic 95% B; 18–20 min, isocratic 5% B |  | 40°C | 150 | metabolomics | Susann Moenchgesang, Steffen Neumann | 2016-09-30
0178 | MTBLS34 | RP | L1 | 250 | 2 | 4 | Phenomenex | Phenomenex Synergi Hydro-RP | NA | NA | NA | NA | NA |  | NA | NA | NA | Peter Askovich | 2013-05-30
0179 | MTBLS341 | RP | L1 | 100 | 1 | 1.8 | Waters | Waters ACQUITY UPLC HSS T3 | water + 0.1% formic acid | ACN + 0.1% formic acid | NA | NA | gradient: (flow rate: 150 µl/min) 0–1 min, isocratic 95% A, 5% B; 1–16 min, linear from 5 to 95% B; 16–18 min, isocratic 95% B; 18–18.01, linear from 95 to 5% B; 18.01–20 min, isocratic 5% B |  | NA | 150 | metabolomics | Steffen Neumann | 2016-07-15
0180 | MTBLS343 | RP | L1 | 100 | 3 | 2.7 | Agilent | Agilent InfinityLab Poroshell 120 EC-C18 | water + 0.1% formic acid | ACN + 0.1% formic acid | NA | NA | 0-10 min, 1-18% phase-B; 10-16 min, 18-38% phase-B; 16-22 min, 38-95% phase-B. Finally, the phase B content was returned to the initial conditions (1%) for 1 min and the column re-equilibrated for 5 more min |  | 30°C | 400 | metabolomics | Francisco Tomas-Barberan | 2016-06-01
0181 | MTBLS352 | RP | L1 | 100 | 2.1 | 1.7 | Waters | Waters ACQUITY UPLC CSH C18 | 40% water / 60% ACN + 10 mM ammonium formate / 0.1% formic acid | 10% ACN / 90% iPrOH + 10 mM ammonium formate / 0.1% formic acid | NA | NA | The column was eluted initially with 40% B and immediately a linear gradient to 43% B over 2 min, then the percentage of B was increased to 50% within 0.1 min. Over the next 3.9 min, the gradient was further ramped to 54% B, and the amount of B was increased to 70% in 0.1 min. In the final part of the gradient, B was increased to 99% in 1.9 min. Finally, B returned to 40% in 0.1 min and equilibrated the column for 1.9 min before the next injection |  | NA | 400 | lipidomics | Yanqun Fan | 2017-03-01
0182 | MTBLS354 | RP | L1 | 100 | 2.1 | 1.7 | Waters | Waters ACQUITY UPLC BEH C18 | water + 0.1% formic acid | ACN | NA | NA | The gradient program was applied as follows: time (t) = 0 min, 5% B; t = 0.5 min, 5% B; t = 5.5 min, 48% B; t = 16 min, 78% B; t = 31min, 80% B; t = 33min, 99.5% B; t = 37min, 99.5% B; t = 37.1 min, 5% B. The stop time was 40 min |  | 45°C | 400 | metabolomics | Yan Bingpeng | 2016-08-11
0183 | MTBLS358 | RP | L1 | 50 | 2.1 | 1.7 | Waters | Waters ACQUITY UPLC BEH C18 | water + 10 mM ammonium acetate / 0.1% formic acid | 57% ACN / 43% iPrOH + 10 mM ammonium acetate / 0.1% formic acid | NA | NA | NA |  | 60°C | 500 | ? | Sam Ansari | 2017-02-20
0184 | MTBLS358 | RP | L1 | 150 | 2 | 5 | Phenomenex | Phenomenex Jupiter C18 | 63% water / 37% ACN + 0.02% formic acid | 50% ACN / 50% iPrOH | NA | NA | NA |  | 60°C | 300 | ? | Sam Ansari | 2017-02-20
0185 | MTBLS359 | RP | L1 | 100 | 2 | 2.5 | Phenomenex | Phenomenex Synergi Hydro-RP | 97% water / 3% MeOH + 15 mM acetic acid / 10 mM tributylamine | MeOH | NA | NA | 0% B for 5 min, 20% B for 8 min, 55% B for 2.5 min, 95% B for 3.5 min, and finally 0% B for 6 min | ambiguous/incorrect information | 25°C | 200 | metabolomics | Caroline Rempe | 2017-02-16
0186 | MTBLS36 | RP | L1 | 150 | 2 | 1.7 | Waters | ambiguous/incorrect information | water + 0.2% formic acid | 2% water / 98% ACN + 0.2% formic acid | NA | NA | Gradient [time (min) / %B] starting at flow rate 0.25 ml/min: 2.5/0, 7.5/10 (flow rate to 0.4 ml/min), 10.0/100, 12.0/100, 18.0/0, 25.0/0 |  | 30°C | 400 | metabolomics | Stephan Beisken | 2014-02-07
0187 | MTBLS360 | HILIC | L114 | 150 | 4.6 | 5 | Merck | Merck SeQuant ZIC-HILIC | ambiguous/incorrect information | ambiguous/incorrect information | NA | NA | NA |  | 20°C | 300 | metabolomics | Darren Creek | 2016-07-13
0188 | MTBLS362 | RP | L1 | 150 | 2.1 | 2.6 | Phenomenex | Phenomenex Kinetex C18 | water + 0.1% formic acid | ACN + 0.1% formic acid | NA | NA | 5% B for 2 min, 5-80% B over 40 min, 95% B for 4 min, and 5% B for 5 min | ambiguous/incorrect information | NA | 800 | metabolomics | Timothy R. Fallon | 2016-12-22
0189 | MTBLS364 | HILIC | L68 | 100 | 2.1 | 1.7 | Waters | Waters ACQUITY UPLC BEH Amide | NA | NA | NA | NA | 99/1 at 0 min, 99/1 at 1 min, 0/100 at 12 min, prerun: 99/1 at 12.1 min, 99/1 at 15 min |  | 40°C | NA | NA | Manuja Kaluarachchi | 2017-01-09
0190 | MTBLS364 | RP | L1 | 100 | 2.1 | 1.7 | Waters | Waters ACQUITY UPLC CSH C18 | 40% water / 60% ACN + 10 mM ammonium formate / 0.1% formic acid | 10% ACN / 90% iPrOH + 10 mM ammonium formate / 0.1% formic acid | NA | NA | 60/40 at 0 min, 57/43 at 2 min, 50/50 at 2.1 min, 46/54 at 12 min, 30/70 at 12.1 min, 1/99 at 18 min, 60/40 at 18.1 min, 60/40 at 20 min |  | 55°C | 400 | lipidomics | Manuja Kaluarachchi | 2017-01-09
0191 | MTBLS368 | RP | L1 | 150 | 2.1 | 3 | Phenomenex | ambiguous/incorrect information | NA | NA | NA | NA | NA |  | NA | NA | NA | Samuel Trammell | 2016-09-09
0192 | MTBLS368 | Other | L109 | 100 | 2.1 | 3 | Thermo Fisher Scientific | Thermo Scientific Hypercarb | NA | NA | NA | NA | Separation was performed using a modified gradient with initial equilibration at 3% B, a 0.9 min hold, a gradient to 50% B over 6.3 min, followed by a 1 min wash at 90% B and a 3 min re-equilibration at 3% B. | ambiguous/incorrect information | NA | 550 | NA | Samuel Trammell | 2016-11-09
0193 | MTBLS372 | RP | L1 | 250 | 2.1 | 1.8 | Agilent | ambiguous/incorrect information | 95% water / 5% ACN + 0.1% formic acid | 5% water / 95% ACN + 0.1% formic acid | NA | NA | The following gradient was used: 0-10 min – 0% B; 10-30 min – 0-100% B; 30-40 min – 100% B. |  | 35°C | 250 | metabolomics | Christine Sambles | 2016-09-29
0194 | MTBLS375 | RP | L1 | 100 | 2.1 | 1.7 | Waters | Waters ACQUITY UPLC BEH C18 | water + 0.1% formic acid | ACN + 0.1% formic acid | NA | NA | The gradient program using 0.1% FA in water (phase A) and 0.1% FA in ACN (phase B) was applied as follows: 95% A at 0 min to 55% A at 7 min, 5% A at 10 min and held for 4 min, then returned to initial condition. |  | NA | 300 | metabolomics | Jingjing Cao | 2016-12-05
0195 | MTBLS378 | RP | L1 | 100 | 2.1 | 2.7 | Supelco | Merck Supelco Ascentis Express C18 | 40% water / 60% ACN + 10 mM ammonium formate / 0.1% formic acid | 10% ACN / 90% iPrOH + 10 mM ammonium acetate | NA | NA | NA |  | NA | 250 | lipidomics | Andrew Palmer | 2016-12-05
0196 | MTBLS378 | RP | L1 | 100 | 2.1 | 2.7 | Supelco | Merck Supelco Ascentis Express C18 | 40% water / 60% ACN + 10 mM ammonium formate / 0.1% formic acid | 10% ACN / 90% iPrOH + 10 mM ammonium acetate | NA | NA | NA |  | NA | NA | lipidomics | Andrew Palmer | 2016-10-31
0197 | MTBLS379 | RP | L1 | 100 | 2.1 | 1.7 | Waters | Waters ACQUITY UPLC BEH C18 | water | ACN | NA | NA | 0~2 min, 100% A-100% A; 2~12 min, 100% A-0% A; 12~14 min, 0% A-0% A; and 14~15 min, 0% A-100% |  | NA | 400 | metabolomics | Mengnan Huang | 2014-02-07
0198 | MTBLS38 | RP | L1 | 150 | 2 | 1.7 | Waters | ambiguous/incorrect information | water + 0.2% formic acid | 2% water / 98% ACN + 0.2% formic acid | NA | NA | Gradient [time (min) / %B] starting at flow rate 0.25 ml/min: 2.5/0, 7.5/10 (flow rate to 0.4 ml/min), 10.0/100, 12.0/100, 18.0/0, 25.0/0 |  | 30°C | 400 | metabolomics | Stephan Beisken | 2016-11-15
0199 | MTBLS380 | RP | L7 | 100 | 2.1 | 1.7 | Waters | Waters ACQUITY UPLC BEH C8 | 40% water / 60% ACN + 10 mM ammonium formate | 10% ACN / 90% iPrOH + 10 mM ammonium formate | NA | NA | The gradient started from 60% A/40% B, reached 99% B in 18 min, then returned back to the starting condition and remained there for the next 2 min |  | 55°C | 400 | lipidomics | Cecilia Castro, Xuefei Li | 2016-10-30
0200 | MTBLS381 | RP | L1 | 100 | 1 | 1.8 | Waters | Waters ACQUITY UPLC HSS T3 | water + 0.1% formic acid | ACN + 0.1% formic acid | NA | NA | 0-1 min, isocratic 95% A (water/formic acid, 99.9/0.1 (v/v)), 5% B (acetonitrile/formic acid, 99.9/0.1 (v/v)); 1-16 min, linear from 5 to 95% B; 16-18 min, isocratic 95% B; 18-20 min, isocratic 5% B |  | NA | 150 | metabolomics | Steffen Neumann | 2017-01-01
0201 | MTBLS384 | RP | L1 | 100 | 2.1 | 1.9 | Thermo Fisher Scientific | ambiguous/incorrect information | water + 0.1% acetic acid | ACN + 0.1% acetic acid | NA | NA | The used elution gradient (A:B, v/v) was as follows: 95:5 from 0 to 2.40 min; 75:25 at 4.50 min; 30:70 at 11 min; 0:100 at 14–16.5 min; 95:5 at 19–25 min |  | 35°C | 400 | metabolomics | Tao Peng, Yann Guitton | 2018-01-12
0202 | MTBLS389 | RP | L11 | 100 | 2.1 | 1.7 | Waters | Waters ACQUITY UPLC BEH Phenyl | water + 0.1% formic acid | ACN + 0.1% formic acid | NA | NA | he gradient was linear from 0 min, 100% solvent A (0.1% [v/v] formic acid in MS grade water, to 10 min, 40% B (0.1% [v/v] formic acid in acetonitrile) [2]. Solvent B was brought up to 100% after each run to clean the column, and the initial conditions were restored in a delay of 5 min. | ambiguous/incorrect information | 35°C | NA | metabolomics | Steffen Neumann | 2013-11-04
0203 | MTBLS39 | RP | L1 | 150 | 2.1 | 3 | Hichrom | Hichrom Alltima HP C18 | 90% water / 5% ACN + 5% formic acid | ACN | NA | NA | he linear gradient, at a constant flow rate of 0.2 ml/min, was established from 0 to 10% B in 5 min, from 10 to 20% B in 20 min, from 20 to 25% B in 5 min, and from 25 to 70% B in 15 min |  | NA | 200 | metabolomics | Silvia Dal Santo | 2017-10-27
0204 | MTBLS391 | RP | L1 | 100 | 1 | 1.7 | Agilent | ambiguous/incorrect information | water + 10 mM ammonium formate / 0.1% formic acid | 71% ACN / 29% iPrOH + 10 mM ammonium formate / 0.1% formic acid | NA | NA | Gradient elution started at 50% mobile phase B, rising to 100% B over 40 min, 100% B was held for 10 min and the column was re-equilibrated with 50% B for 8 min before the next injection. |  | NA | 150 | metabolomics | Jürgen Hartler | 2017-10-27
0205 | MTBLS391 | RP | L1 | 150 | 2.1 | 1.7 | Waters | Waters ACQUITY UPLC BEH C18 | 50% water / 50% MeOH + 10 mM ammonium acetate / 0.1% formic acid / 8 µM phosphoric acid | iPrOH + 10 mM ammonium acetate / 0.1% formic acid / 8 µM phosphoric acid | NA | NA | the linear gradient starting at 45% B reached 100% B within 10 min, followed by 10 min at this level, and re-equilibration for 8 min |  | 50°C | 150 | lipidomics | Jürgen Hartler | 2017-10-27
0206 | MTBLS391 | RP | L7 | 100 | 2.1 | 1.7 | Phenomenex | Phenomenex Kinetex C8 | water + 10 mM ammonium formate / 0.1% formic acid | 71% ACN / 29% iPrOH + 10 mM ammonium formate / 0.1% formic acid | NA | NA | NA |  | NA | 250 | metabolomics | Jürgen Hartler | 2017-10-27
0207 | MTBLS394 | RP | L7 | 100 | 2.1 | 1.7 | Waters | Waters ACQUITY UPLC BEH C8 | NA | NA | NA | NA | Gradient elution started at 50 % mobile phase B, rising to 100% B over 40 min, 100% B was held for 10 min and the column was re-equilibrated with 50% B for 8 min before the next injection. |  | 50°C | 150 | NA | Jürgen Hartler | 2017-10-27
0208 | MTBLS394 | RP | L1 | 100 | 2.1 | 1.7 | Phenomenex | Phenomenex Kinetex C18 | NA | NA | NA | NA | the linear gradient starting at 45% B reached 100% B within 32 min, followed by 10 min at this level, and re-equilibration for 8 min |  | NA | 250 | NA | Jürgen Hartler | 2017-10-27
0209 | MTBLS394 | RP | L1 | 150 | 2 | NA | Phenomenex | Phenomenex Gemini NX-C18 | NA | NA | NA | NA | Gradient elution started at 50% mobile phase B, rising to 100% B over 30 min, 100% B was held for 15 min and the column was re-equilibrated with 50% B for 13 min. |  | 50°C | 450 | NA | Jürgen Hartler | 2017-10-27
0210 | MTBLS394 | RP | L1 | 150 | 2.1 | 1.7 | Phenomenex | Phenomenex Kinetex C18 | NA | NA | NA | NA | gradient of 50-100% B over 25 min, 100% B was held for 20 min before the column was re-equilibrated with 50% B. |  | NA | 300 | NA | Jürgen Hartler | 2017-10-27
0211 | MTBLS394 | RP | L1 | 100 | 2.1 | 1.8 | Agilent | ambiguous/incorrect information | NA | NA | NA | NA | Gradient elution started at 40 % mobile phase B for 10 min, then rising to 100% B over 10 min. 100% B was held for 30 min and the column was equilibrated with 50% B for 8 min. |  | 50°C | 400 | NA | Jürgen Hartler | 2017-10-27
0212 | MTBLS394 | RP | L7 | 100 | 1 | 1.7 | Waters | Waters ACQUITY UPLC BEH C8 | NA | NA | NA | NA | Gradient elution started at 10% mobile phase B, rising to 25% B in 1 min, to 60% B in 4.5 min, to 85% B in 8.5 min, and to 100% B in 4 min. 100% B was held for 1 min before the column was re-equilibrated for a further 1.5 min, leading to a total run time of 20.5 min. |  | 50°C | 150 | NA | Jürgen Hartler | 2017-11-07
0213 | MTBLS396 | RP | L7 | 100 | 1 | 1.7 | Waters | Waters ACQUITY UPLC BEH C8 | water + 10 mM ammonium formate / 0.1% formic acid | 71% ACN / 29% iPrOH + 10 mM ammonium formate / 0.1% formic acid | NA | NA | Gradient elution started at 50% mobile phase B, rising to 100% B over 40 min, 100% B was held for 10 min and the column was re-equilibrated with 50% B for 8 min before the next injection. |  | 50°C | 150 | metabolomics | Jürgen Hartler | 2017-11-07
0214 | MTBLS396 | RP | L7 | 100 | 2.1 | 1.7 | Phenomenex | Phenomenex Kinetex C8 | NA | NA | NA | NA | Gradient elution started at 50% mobile phase B, rising to 100% B over 30 min, 100% B was held for 15 min and the column was re-equilibrated with 50% B for 13 min. |  | NA | 250 | NA | Jürgen Hartler | 2017-11-07
0215 | MTBLS396 | RP | L1 | 150 | 2 | NA | Phenomenex | Phenomenex Gemini NX-C18 | water + 10 mM ammonium formate / 0.1% formic acid | 71% ACN / 29% iPrOH + 10 mM ammonium formate / 0.1% formic acid | NA | NA | eluted with a gradient of 50-100% B over 25 min, 100% B was held for 20 min before the column was re-equilibrated with 50% B. |  | 50°C | 450 | metabolomics | Jürgen Hartler | 2017-11-07
0216 | MTBLS396 | RP | L1 | 150 | 2.1 | 1.7 | Phenomenex | Phenomenex Kinetex C18 | NA | NA | NA | NA | Gradient elution started at 40% mobile phase B for 10 min, then rising to 100% B over 10 min. 100% B was held for 30 min and the column was equilibrated with 50% B for 8 min. |  | NA | 300 | NA | Jürgen Hartler | 2017-11-07
0217 | MTBLS396 | RP | L1 | 100 | 2.1 | 1.8 | Agilent | ambiguous/incorrect information | 60% water / 40% ACN + 10 mM ammonium formate | 10% ACN / 90% iPrOH + 10 mM ammonium formate | NA | NA | Gradient elution started at 10% mobile phase B, rising to 25% B in 1 min, to 60% B in 4.5 min, to 85% B in 8.5 min, and to 100% B in 4 min. 100% B was held for 1 min before the column was re-equilibrated for a further 1.5 min, leading to a total run time of 20.5 min. |  | 50°C | 400 | lipidomics | Jürgen Hartler | 2017-11-07
0218 | MTBLS397 | RP | L7 | 100 | 1 | 1.7 | Waters | Waters ACQUITY UPLC BEH C8 | water + 10 mM ammonium formate / 0.1% formic acid | 71% ACN / 29% iPrOH + 10 mM ammonium formate / 0.1% formic acid | NA | NA | Gradient elution started at 50% mobile phase B, rising to 100% B over 40 min, 100% B was held for 10 min and the column was re-equilibrated with 50% B for 8 min before the next injection. |  | 50°C | 150 | metabolomics | Jürgen Hartler | 2017-11-07
0219 | MTBLS397 | RP | L7 | 100 | 2.1 | 1.7 | Phenomenex | Phenomenex Kinetex C8 | NA | NA | NA | NA | Gradient elution started at 50% mobile phase B, rising to 100% B over 30 min, 100% B was held for 15 min and the column was re-equilibrated with 50% B for 13 min. |  | NA | 250 | NA | Jürgen Hartler | 2017-11-07
0220 | MTBLS398 | RP | L7 | 100 | 1 | 1.7 | Waters | Waters ACQUITY UPLC BEH C8 | water + 10 mM ammonium formate / 0.1% formic acid | 71% ACN / 29% iPrOH + 10 mM ammonium formate / 0.1% formic acid | NA | NA | Gradient elution started at 50% mobile phase B, rising to 100% B over 40 min, 100% B was held for 10 min and the column was re-equilibrated with 50% B for 8 min before the next injection. |  | 50°C | 150 | metabolomics | Jürgen Hartler | 2017-11-07
0221 | MTBLS398 | RP | L1 | 150 | 2.1 | 1.7 | Waters | Waters ACQUITY UPLC BEH C18 | 50% water / 50% MeOH + 10 mM ammonium acetate / 0.1% formic acid / 8 µM phosphoric acid | iPrOH + 10 mM ammonium acetate / 0.1% formic acid / 8 µM phosphoric acid | NA | NA | the linear gradient starting at 45% B reached 100% B within 32 min, followed by 10 min at this level, and re-equilibration for 8 min. |  | 50°C | 150 | lipidomics | Jürgen Hartler | 2017-11-07
0222 | MTBLS398 | RP | L7 | 100 | 2.1 | 1.7 | Phenomenex | Phenomenex Kinetex C8 | water + 10 mM ammonium formate / 0.1% formic acid | 71% ACN / 29% iPrOH + 10 mM ammonium formate / 0.1% formic acid | NA | NA | Gradient elution started at 50% mobile phase B, rising to 100% B over 30 min, 100% B was held for 15 min and the column was re-equilibrated with 50% B for 13 min. |  | NA | 250 | metabolomics | Jürgen Hartler | 2012-02-14
0223 | MTBLS4 | RP | L1 | 50 | 2.1 | 1.9 | Thermo Fisher Scientific | ambiguous/incorrect information | water + 0.1% formic acid | 50% ACN / 50% iPrOH + 0.1% formic acid | NA | NA | The mobile phase program at an initial hold (0.0–0.5 min) at 5% B followed by a linear gradient 5–50% B (0.5–5.0 min), then 50–95% B (5.0–5.5 min); the conditions were then held at 95% B (5.5–6.5 min) and returned to the initial conditions (6.5–10.0 min). The total analysis duration was 10 min |  | 45°C | 250 | metabolomics | Albert Koulman | 2017-11-03
0224 | MTBLS401 | RP | L1 | 100 | 2.1 | 1.7 | Thermo Fisher Scientific | ambiguous/incorrect information | water + 0.1% formic acid | 90% ACN / 10% iPrOH + 0.1% formic acid | MeOH | NA | The analytical gradient was initialized with an isocratic flow for three min (0% B) followed by five min (0-20% B), six min (20-100% B), three min (100% B), two min (100% C) and lastly re-equilibration of column for six min (0% B), | ambiguous/incorrect information | NA | 400 | metabolomics | Stephanie Herman | 2017-03-23
0225 | MTBLS403 | RP | L1 | 100 | 2.1 | 1.8 | Agilent | Agilent ZORBAX Eclipse Plus C18 | water + 0.1% formic acid | MeOH | NA | NA | he linear gradient elution profile was as follows: 0 min, 10% B; 4 min, 15% B; 7 min, 25% B; 9 min, 32% B; 16 min, 40% B; 22 min, 55% B; 28 min, 95% B; and 30 min, 95% B. The total analysis time for 1 sample injection was 30 min. 4 min were allowed for column equilibration between |  | 40°C | 400 | metabolomics | Weidong Dai | 2017-01-20
0226 | MTBLS404 | RP | L1 | 150 | 2.1 | 1.9 | Thermo Fisher Scientific | ambiguous/incorrect information | water + 0.1% formic acid | ACN + 0.1% formic acid | NA | NA | The gradient consisted of an isocratic step of 2 min at 100% phase A, followed by a linear gradient from 0% to 100% of phase B for the next 11 min, before returning to 100% A in 0.5 min. The column was then allowed to equilibrate for 3.5 min |  | NA | 500 | metabolomics | Etienne A. Thevenot | 2017-08-22
0227 | MTBLS408 | RP | L1 | 100 | 2.1 | 1.7 | Waters | Waters ACQUITY UPLC CSH C18 | 40% water / 60% ACN + 10 mM ammonium formate / 0.1% formic acid | 10% ACN / 90% iPrOH + 10 mM ammonium formate / 0.1% formic acid | NA | NA | The initial elution was set at 40% B and was immediately increased by a linear gradient to 43% B for the first 2 min, followed by an increase to 50% B within 0.1 min. Over the next 3.9 min, the gradient was increased to 54% B, and the amount of B was increased to 70% during next 0.1 min. In the final part of the gradient, B was increased to 99% and maintained for 1.9 min. Finally, B was returned to 40% over the next 0.1 min and equilibrated for 1.9 min for the next injection |  | NA | 400 | lipidomics | Zeng Vera | 2018-01-12
0228 | MTBLS410 | RP | L7 | 100 | 2.1 | 1.7 | Phenomenex | Phenomenex Kinetex C8 | 40% water / 60% ACN + 10 mM ammonium formate | 10% ACN / 90% iPrOH + 10 mM ammonium formate | NA | NA | Program: 0:00 min, 400 µl/min, 60% A, 40% B; 9:00 min, 400 µl/min, 0% A, 100% B; 10:00 min, 400 µL/min, 0% A, 100% B; 10:20 min, 400 µl/min, 60% A, 40% B; 13:00 min, 400 µl/min, 60% A, 40% B. |  | NA | 400 | lipidomics | Xueke Gao | 2016-12-01
0229 | MTBLS413 | HILIC | L114 | 150 | 4.6 | 5 | Merck | Merck SeQuant ZIC-HILIC | water + 0.1% formic acid | ACN + 0.08% formic acid | NA | NA | Linear gradient from 80% B to 20% B in 15 min, then 5% B for 2 min, followed by re-equillibrium for 8 min. |  | 30°C | NA | metabolomics | Stefan Weidt | 2016-12-20
0230 | MTBLS414 | RP | L1 | 100 | 2.1 | 1.8 | Waters | Waters ACQUITY UPLC HSS C18 | water + 0.1% formic acid | ACN + 0.1% formic acid | NA | NA | A gradient elution was isocratic at 0.0-2.0 min at 0% B1, linear from 0 to 40% B1 at 2.0-6.0 min, linear from 40 to 60% B1 at 6.0-6.5 min, linear from 60 to 88% B1 at 6.5-11.0 min, linear from 88 to 100% B1 at 11.0-11.5 min, linear from 100 to 0% B1 at 11.5-12.5 min and isocratic at 0% B1 for column equilibration at 12.5-15.0 min. |  | 50°C | 600 | metabolomics | Mogens Johannsen | 2017-01-01
0231 | MTBLS417 | RP | L1 | 100 | 2.1 | 3 | Waters | Waters ACQUITY UPLC HSS T3 | water + 0.1% formic acid | ACN + 0.1% formic acid | NA | NA | The gradient profile was 2% B from 0 to 1.5 min, 20% B at 7.5 min, 50% B at 12 min, 95% B from 16 to 18 min, and 2% B at 19 to 25 min. |  | 40°C | 350 | metabolomics | Hyungwon Choi | 2017-01-01
0232 | MTBLS417 | RP | L1 | 100 | 2.1 | 3.5 | Waters | Waters XBridge BEH C18 | NA | NA | NA | NA | The gradient profile was 2% B from 0 to 2 min, 50% B at 11 min, 100% B from 16 to 18 min, and 2% B at 19 to 25 min. |  | 45°C | 350 | NA | Hyungwon Choi | 2017-02-22
0233 | MTBLS418 | RP | L1 | 100 | 2.1 | 1.7 | Waters | Waters ACQUITY UPLC BEH C18 | water | ACN | NA | NA | 0~2 min, 100% A-100% A; 2~11 min, 100% A-0% A; 11~13 min, 0% A-0% A; 13~15 min, 0% A-100% A. |  | NA | 400 | metabolomics | Mengnan Huang | 2018-02-09
0234 | MTBLS423 | HILIC | L3 | NA | NA | 1.7 | Waters | Waters ACQUITY UPLC BEH HILIC | water + 50 mM ammonium acetate | ACN | NA | NA | he linear gradient elution started at 95% B (time 0–2 min) and finished at 55% B (6 min). |  | NA | 400 | metabolomics | Sara Samino | 2017-12-14
0235 | MTBLS426 | RP | L1 | 150 | 1 | 1.8 | Waters | Waters ACQUITY UPLC HSS T3 | 60% water / 40% ACN + 10 mM ammonium acetate | 10% ACN / 90% iPrOH + 10 mM ammonium acetate | NA | NA | NA |  | NA | 30 | lipidomics | Tom Metz | 2018-02-05
0236 | MTBLS428 | RP | L1 | 150 | 2 | 4 | Phenomenex | Phenomenex Synergi Fusion-RP | water + 0.1% formic acid | ACN + 0.1% formic acid | NA | NA | The gradient included: hold at 5% B for 2 min; ramp to 65% B for 16 min; ramp to 100% B for 7 min and hold for 8 min. The column was re-equilibrated for 7 min in between analyses with 95% A. |  | NA | NA | metabolomics | Krista Longnecker | 2017-03-31
0237 | MTBLS429 | RP | L1 | 150 | 2.1 | 1.7 | Waters | Waters ACQUITY UPLC BEH C18 | water + 6 mM ammonium hydroxide | ACN | NA | NA | he gradient profile was as follows: 0.0-1.0 min: isocratic hold at 100% A/0% B; 1.0 to 12.0 min: linear gradient to 50% A/50% B; 12.0-12.2 min: isocratic at 50%A/50% B; 12.2-12.4 min: linear gradient to 100% A/0% B, 12.2-15.0 min: isocratic hold at 100% A/0% B |  | 50°C | 400 | metabolomics | Patrick Mulder | 2017-07-14
0238 | MTBLS432 | RP | L1 | 100 | 2.1 | 1.8 | Waters | Waters ACQUITY UPLC HSS T3 | water + 0.1% formic acid | ACN + 0.1% formic acid | NA | NA | The gradient conditions were: 2% B (2 min), to 35% B (12 min), to 100% (18 min) held to 23.5 min, re-equilibration time was 5 min. |  | 40°C | 400 | metabolomics | Maria Glymenaki | 2017-05-04
0239 | MTBLS433 | RP | L1 | 150 | 2.1 | 1.7 | Waters | Waters ACQUITY UPLC BEH C18 | 90% water / 10% MeOH + 5 mM ammonium acetate | MeOH + 5 mM ammonium acetate | NA | NA | he adopted elution gradient started with 1% of organic phase B (flow rate 0.2 ml/min) during 1 min, gradually increasing to 39% for the next 2 min, and then increasing to 99.9% (flow rate 0.4 ml/min) in the following 11 min. These almost pure organic conditions were kept constant for 2 min (flow rate 0.48 ml/min) and then initial conditions (1% B - 99% A) were restored within 0.1 min (flow rate decreased to 0.2 ml/min) to re-equilibrate the column for the next injection |  | 30°C | 200/400/480 | metabolomics | Natasa Kalogiouri, Steffen Neumann | 2017-03-02
0240 | MTBLS434 | HILIC | L68 | 100 | 2.1 | 1.7 | Waters | Waters ACQUITY UPLC BEH Amide | 50% water / 50% ACN + 10 mM ammonium formate / 0.176% formic acid | ambiguous/incorrect information | NA | NA | The gradient elution was performed at a constant flow rate of 0.9 ml/min. Starting conditions were 85% buffer B, after 0.7 min the concentration of buffer B was decreased gradually to 5% until 2.55 min and kept for further 0.05 min before returning to initial conditions. The column was then equilibrated resulting in a total runtime of 3.25 min |  | NA | 900 | metabolomics | Michael Mülleder | 2017-04-24
0241 | MTBLS435 | RP | L1 | 150 | 2.1 | 5 | Acchrom | Acchrom XAqua C18 | water + 0.1% formic acid | ACN + 0.1% formic acid | NA | NA | The gradient was set as follows: 0-1 min, a linear gradient of 5-10% B; 1-6 min, a linear gradient to 30% B; 6-7 min, a linear gradient to 38% B; 7-9 min, an isocratic of 38% B; 9-15 min, a linear gradient to 60% B; 15-25 min, a linear gradient to 75% B; 25.1-30 min, an isocratic elution of 95% B; 35.1-35 min, an isocratic elution of 5% B |  | NA | 300 | metabolomics | Liu Xiubin | 2017-12-31
0242 | MTBLS436 | RP | L1 | 100 | 2.1 | 1.9 | Thermo Fisher Scientific | ambiguous/incorrect information | water + 0.1% acetic acid | ACN + 0.1% acetic acid | NA | NA | he system was programmed to hold initial conditions (5% B) for 2.4 min, and then to perform gradient elution from 5% to 25% B over a 2.1 min period, afterwards solvent B was increased up to 70% in 6.5 min, and finally solvent B reached 100% in 3 min, this percentage was maintained for 2.5 min, returning to initial conditions over 2.5 min. The total chromatographic run time was 25 min |  | 35°C | 400 | metabolomics | Roberto Stella | 2017-12-31
0243 | MTBLS436 | HILIC | L114 | 100 | 2.1 | 3.5 | Merck | Merck SeQuant ZIC-HILIC | water + 10 mM acetic acid (pH 5.5) | ACN | NA | NA | The system was programmed to hold initial conditions (5% A) for 0.5 min, then the concentration was increased from 5% to 20% of solvent A, over a 1.5 min period, afterwards, solvent A was increased up to 40% in 3 min, finally solvent A reached 60% in 7 min, it was maintained for 2 min, and returned to initial conditions over 2 min to re-equilibrate the system. The total chromatographic run time was 25 min |  | 30°C | 300 | metabolomics | Roberto Stella | 2017-08-25
0244 | MTBLS441 | RP | L1 | 100 | 1 | 1.8 | Waters | Waters ACQUITY UPLC HSS T3 | water + 0.1% formic acid | ACN + 0.1% formic acid | NA | NA | 0-1 min, isocratic 95% A (water/formic acid, 99.9/0.1 (v/v)), 5% B (acetonitrile/formic acid, 99.9/0.1 (v/v)); 1-16 min, linear from 5 to 95% B; 16–18 min, isocratic 95% B; 18–20 min, isocratic 5% B. |  | 40°C | 150 | metabolomics | Steffen Neumann | 2017-09-01
0245 | MTBLS445 | RP | L1 | 50 | 2.1 | 1.9 | Thermo Fisher Scientific | ambiguous/incorrect information | water + 0.1% formic acid | ACN | NA | NA | he gradient started at 5% C and 95% A for the first 3 min and increased linearly to 100% C over 30 min. Use of 100% C continued for 5 min before the mobile phase composition returned to 5% C and 95% A over the following 5 min. |  | 30°C | 300 | metabolomics | Guillermo Padilla-Gonzalez | 2018-01-01
0246 | MTBLS449 | RP | L1 | 100 | 2.1 | 1.8 | Waters | Waters ACQUITY UPLC HSS T3 | NA | NA | NA | NA | NA |  | NA | 400 | NA | Michael van Vliet | 2018-01-01
0247 | MTBLS449 | RP | L1 | 100 | 2.1 | 1.8 | Waters | Waters ACQUITY UPLC HSS T3 | NA | NA | NA | NA | NA |  | NA | 400 | NA | Michael van Vliet | 2018-01-01
0248 | MTBLS449 | RP | L1 | 150 | 2.1 | 2.7 | Supelco | Merck Supelco Ascentis Express C18 | NA | NA | NA | NA | NA |  | NA | 350 | NA | Michael van Vliet | 2018-01-18
0249 | MTBLS450 | RP | NA | 100 | 2.1 | 1.7 | NA | ambiguous/incorrect information | water + 0.1% formic acid | ACN + 0.1% formic acid | NA | NA | obile phase program consisting of 1–20% B over 0–4 min, 20–40% B (4–6 min), 40–95% B (6–9 min), 95% B (9–13.5 min) |  | 40°C | NA | metabolomics | Ilka N Abreu | 2017-12-31
0250 | MTBLS452 | HILIC | L122 | 150 | 4.6 | 5 | Merck | Merck SeQuant ZIC-pHILIC | water + 20 mM ammonium carbonate | ACN | NA | NA | The gradient ran from 20% A, 80% B to 80% A, 20% B in 15 min, followed by a wash at 95% A, 5% B for 4 min, and equilibration at 20% A, 80% B for 6 min. |  | NA | NA | metabolomics | Isabel Vincent | 2017-07-18
0251 | MTBLS454 | RP | L1 | 100 | 4.6 | 3.5 | Agilent | Agilent ZORBAX Eclipse Plus C18 | NA | NA | NA | NA | NA |  | NA | 500 | NA | Nick Harris | 2018-02-12
0252 | MTBLS456 | RP | L1 | 100 | 2.1 | 1.8 | Waters | Waters ACQUITY UPLC HSS T3 | water + 0.1% formic acid | ACN + 0.1% formic acid | NA | NA | The elution gradient was as follows: 0–2 min isocratic at 1% of B, 2–14.5 min linear gradient form 1–100% of B, 14.5–17.5 min isocratic at 100% of B, and finally 17.5–20 min linear gradient at 100–1% of B. |  | 50°C | 600 | metabolomics | Darren Gray | 2017-06-16
0253 | MTBLS459 | HILIC | L122 | 150 | 4.6 | 5 | Merck | Merck SeQuant ZIC-pHILIC | water + 0.1% formic acid | ACN + 0.1% formic acid | NA | NA | Solvent A is 0.1% formic acid in water, and solvent B is 0.1% formic acid in acetonitrile, 80% B (0 min), 50% B (12 min), 50% B (26 min), 20% B (28 min), 20% B (36 min), 80% B (37 min), 80% B (47 min). |  | NA | NA | metabolomics | Isabel Vincent | 2017-12-20
0254 | MTBLS461 | RP | L1 | 150 | 2 | 4 | Phenomenex | Phenomenex Synergi Fusion-RP | water + 0.1% formic acid | ACN + 0.1% formic acid | NA | NA | he chromatography gradient was: an initial hold of 95% A (0.1% formic acid in water):5% B (0.1% formic acid in acetonitrile) for 2 min, ramp to 65% B from 2 to 20 min, ramp to 100% B from 20 to 25 min, and hold until 32.5 min. The column was re-equilibrated for 7 min between samples with solvent A. |  | NA | NA | metabolomics | Krista Longnecker | 2017-11-07
0255 | MTBLS462 | RP | L7 | 100 | 1 | 1.7 | Waters | Waters ACQUITY UPLC BEH C8 | water + 10 mM ammonium formate / 0.1% formic acid | 71% ACN / 29% iPrOH + 10 mM ammonium formate / 0.1% formic acid | NA | NA | Gradient elution started at 50% mobile phase B, rising to 100% B over 40 min, 100% B was held for 10 min and the column was re-equilibrated with 50% B for 8 min before the next injection. |  | 50°C | 150 | metabolomics | Jürgen Hartler | 2017-11-07
0256 | MTBLS462 | RP | L1 | 150 | 1 | 1.7 | Waters | Waters ACQUITY UPLC BEH C18 | water + 10 mM ammonium formate / 0.1% formic acid | 71% ACN / 29% iPrOH + 10 mM ammonium formate / 0.1% formic acid | NA | NA | Gradient elution started at 50% mobile phase B, rising to 100% B over 75 min, 100% B was held for 5 min and the column was re equilibrated with 50% B for 15 min before the next injection. |  | 50°C | 100 | metabolomics | Jürgen Hartler | 2017-06-16
0257 | MTBLS464 | HILIC | L114 | 150 | 4.6 | 5 | Merck | Merck SeQuant ZIC-HILIC | water + 0.1% formic acid | ACN + 0.1% formic acid | NA | NA | Solvent A is 0.1% formic acid in water, and solvent B is 0.1% formic acid in acetonitrile, 80% B (0 min), 50% B (12 min), 50% B (26 min), 20% B (28 min), 20% B (36 min), 80% B (37 min), 80% B (47 min). |  | NA | NA | metabolomics | Isabel Vincent | 2017-06-16
0258 | MTBLS464 | HILIC | L122 | 150 | 4.6 | 5 | Merck | Merck SeQuant ZIC-pHILIC | NA | NA | NA | NA | NA |  | NA | NA | NA | Isabel Vincent | 2017-06-16
0259 | MTBLS464 | RP | L62 | 150 | 3 | 3 | Thermo Dionex | Thermo Scientific Acclaim C30 | NA | NA | NA | NA | NA |  | NA | NA | NA | Isabel Vincent | 2018-05-24
0260 | MTBLS465 | HILIC | L68 | 100 | 2.1 | 1.7 | Waters | Waters ACQUITY UPLC BEH Amide | 5% water / 95% ACN + 10 mM ammonium acetate | 50% water / 50% ACN + 10 mM ammonium acetate | NA | NA | 99/1 at 0 min, 99/1 at 1 min, 0/100 at 12 min, prerun: 99/1 at 12.1 min, 99/1 at 15 min |  | 40°C | 400 | metabolomics | Manuja Kaluarachchi | 2018-05-24
0261 | MTBLS465 | RP | L1 | 100 | 2.1 | 1.7 | Waters | Waters ACQUITY UPLC CSH C18 | 40% water / 60% Acetonitrile + 10 mM ammonium formate / 0.1% formic acid | 10% ACN / 90% iPrOH + 10 mM ammonium formate / 0.1% formic acid | NA | NA | 60/40 at 0 min, 57/43 at 2 min, 50/50 at 2.1 min, 46/54 at 12 min, 30/70 at 12.1 min, 1/99 at 18 min, 60/40 at 18.1 min, 60/40 at 20 min |  | 55°C | 400 | lipidomics | Manuja Kaluarachchi | 2018-06-07
0262 | MTBLS471 | RP | L1 | 150 | 2.1 | 1.7 | Phenomenex | Phenomenex Kinetex C18 | water + 0.1% formic acid | ACN + 0.1% formic acid | NA | NA | 0-5 min, 1% B; 5-10 min, 1-3% B; 10-18 min, 3-40% B; 18-22 min, 40-80% B; column cleaning at 95% B for 5 min and system re-equilibration at 1% B for 8 min. Organic fractions were separated within 35 min under the following conditions: 0-22 min, 1-95% B; column cleaning at 95% B for 5 min and re-equilibration at 1% B for 8 min. |  | 35°C | NA | metabolomics | Kellen DeLaney | 2017-06-30
0263 | MTBLS472 | RP | L1 | 50 | 4.6 | 5 | Phenomenex | Phenomenex Gemini C18 | 95% water / 5% MeOH + 0.1% formic acid | ambiguous/incorrect information | NA | NA | The gradient initially held for 5 min at 100% A at a flow rate of 100 µl/min. At 5.1 minutes, flow rate increased to 400 µl/min. Over the next 40 min, gradient increased to 100% B at which point the flow rate was increased to 500 µl/min. The system was held at 100% B for 18 min and then re-equilibrated back to 100% A over 7 min. |  | 25°C | 400/500 | lipidomics | Lynn Teesch | 2017-06-30
0264 | MTBLS472 | RP | L1 | 50 | 4.6 | 5 | Phenomenex | Phenomenex Gemini C18 | 95% water / 5% MeOH + ammonium hydroxide | ambiguous/incorrect information | NA | NA | The gradient initially held for 5 min at 100% A at a flow rate of 100 µl/min. At 5.1 minutes, flow rate increased to 400 µl/min. Over the next 40 min, gradient increased to 100% B at which point the flow rate was increased to 500 µl/min. The system was held at 100% B for 18 min and then re-equilibrated back to 100% A over 7 min. |  | 25°C | 400/500 | lipidomics | Lynn Teesch | 2018-06-08
0265 | MTBLS473 | RP | L1 | 150 | 2.1 | 3.5 | Phenomenex | ambiguous/incorrect information | water + 0.1% formic acid | ACN + 0.1% formic acid | NA | NA | 95% of solvent A and 5% of solvent B were maintained for 1 min, followed by an increase of solvent B to 45% in 12 min and to 80% in 2 min and maintained for 2 min. |  | 30°C | 300 | metabolomics | Maria Ulaszewska | 2018-06-08
0266 | MTBLS473 | RP | L1 | 150 | 2.1 | 3.5 | Phenomenex | ambiguous/incorrect information | water + 0.1% formic acid | ACN + 0.1% formic acid | iPrOH + 0.1% formic acid | NA | 95% of solvent A and 5% of solvent B maintained for 1 min followed by an increase of solvent B to 100% in 19 min. Then the phase C volumetric ratio was increased to 50% in 5 min, while solvent A was maintained at 0%. |  | 30°C | 300 | ? | Maria Ulaszewska | 2017-06-30
0267 | MTBLS476 | RP | L1 | 30 | 2.1 | 1.7 | Waters | Waters ACQUITY UPLC BEH C18 | water + 0.1% formic acid | ACN + 0.1% formic acid | NA | NA | The stepwise gradient was delivered as follows: 0–0.5 min, 95% of phase A; 0.5–10 min, 95–5% of phase A; 10–12 min, 5–2% of phase A; and 12–15 min, 95% of phase A for a 15 min total run time |  | NA | 600 | metabolomics | Bertrand Rochat | 2018-01-08
0268 | MTBLS478 | RP | L1 | 100 | 2.1 | 1.7 | Phenomenex | Phenomenex Kinetex C18 | water + 0.1% formic acid | ACN + 0.1% formic acid | NA | NA | he compounds were eluted with a linear gradient consisting of 1-20% B over 0-4 min, 20-40% B over 4-6 min, 40-95% B over 6-9 min, the composition was held at 95% B for 4.5 min, and returned to 1% B at 14.50 min, the composition was kept at 1% B for a further 4.5 min before the next injection |  | NA | 500 | metabolomics | Ilka N Abreu | 2017-07-21
0269 | MTBLS479 | RP | L1 | 100 | 2.1 | 1.7 | Phenomenex | Phenomenex Kinetex C18 | water + 0.2% formic acid | 30% water / 70% ACN + 0.2% formic acid | NA | NA | The gradient was set as follows: 0-2 min, 3% B in A; 3-36 min, 3-36% B in A; 36-46 min, 36-100% B in A; 46-52 min, 100% B in A; 52-53 min, 100-3% B in A; 53-63 min, 3% B in A. |  | 40°C | 200 | metabolomics | Eva-Maria Pferschy-Wenzig | 2017-09-08
0270 | MTBLS483 | RP | L1 | 100 | 1 | 1.7 | Waters | Waters ACQUITY UPLC CSH C18 | 90% water / 10% ACN + 0.1% formic acid | 20% water / 20% MeOH / 60% iPrOH + 0.1% formic acid | NA | NA | eluted with linear gradients from 50 to 90% eluent B (30 min) and to 99% B (1 min) and held for 10 min |  | 50°C | 60 | lipidomics | Zhixu Ni | 2017-07-06
0271 | MTBLS484 | RP | L60 | 150 | 3 | 3 | Thermo Fisher Scientific | Thermo Scientific Acclaim Polar Advantage II | water + 0.1% formic acid | ACN | NA | NA | The gradient elution was performed at 0.4 ml/min flow rate at 40 °C using (A) water containing 0.1% formic acid, and (B) 100% acetonitrile with 22 min total run time. The gradient started at 5% solvent B for 3 min (0–3 min), then the gradient increased to 80% solvent B for 7 min (3–10 min) and maintained at 80% solvent B for 5 min (10–15 min). Finally, the gradient returned to 5% solvent B in 7 min (15–22 min). |  | 40°C | 400 | metabolomics | Hoe Han Goh | 2018-01-23
0272 | MTBLS488 | RP | L1 | 100 | 2 | 1.8 | Macherey-Nagel | Macherey-Nagel NUCLEODUR C18 Isis | water + 0.1% formic acid | ACN + 0.1% formic acid | NA | NA | Optimized separation of all analytes was obtained using a linear gradient starting with a solvent mixture (v/v) of 75% A and 25% B, which was held for 4.0 min. The percentage of acetonitrile was increased to 95% in 0.1 min, and further to 100% in 1.4 min and held there for 2.0 min. Between samples, the column was allowed to re-equilibrate at initial conditions for 1.5 min. |  | 30°C | 300 | metabolomics | Beata Pomian | 2015-05-14
0273 | MTBLS49 | HILIC | L114 | 150 | 4.6 | 5 | Merck | Merck SeQuant ZIC-HILIC | ACN + 0.08% formic acid | water + 0.1% formic acid | NA | NA | The LC mobile phase was a linear gradient from 80% B to 20% B over 30 min, followed by an 8 min wash with 5% B, and 8 min re-equilibration with 80% B, |  | 20°C | 300 | metabolomics | Darren Creek | 2018-01-15
0274 | MTBLS492 | HILIC | L122 | 150 | 2.1 | 3.5 | Merck | ambiguous/incorrect information | water + 5 mM ammonium acetate | 10% water / 90% ACN + 5 mM ammonium acetate | NA | NA | following gradient: 100% B for 1.5 min, decreased to 50% B by 25 min, held until 29.9 min then returned to initial conditions by 30 min with a total runtime of 40 min. |  | 40°C | 250 | metabolomics | Tami Swenson | 2018-01-15
0275 | MTBLS492 | HILIC | L114 | 150 | 2.1 | 5 | Merck | Merck SeQuant ZIC-HILIC | water + 5 mM ammonium acetate | 5% water / 95% ACN + 5 mM ammonium acetate | NA | NA | the following gradient: 100% B for 1.5 min, decreased to 65% B by 15 min then 0% B by 18 min, held until 23 min then returned to initial conditions by 25 min with a total runtime of 30 min. |  | NA | NA | metabolomics | Tami Swenson | 2017-10-31
0276 | MTBLS493 | RP | L1 | 50 | 2.1 | 1.7 | Phenomenex | Phenomenex Kinetex C18 | NA | NA | NA | NA | the column was first equilibrated for 0.5 min at 1% B. The gradient was then increased from 1% B to 90% B over 9.5 min before a 0.3 min wash at 90% B and 1.7 min re-equilibration step to 1% B. |  | 30°C | 500 | NA | Hock Chuan Yeo | 2017-08-01
0277 | MTBLS494 | RP | L1 | 100 | 2.1 | 1.7 | Waters | Waters ACQUITY UPLC BEH C18 | water + 0.1% formic acid | ACN + 0.1% formic acid | NA | NA | 10% B from 0 to 2 min, 10–90% B from 2 to 26 min, 90% B from 26 to 28 min, 90–10% B from 28 to 28.1 min, 10% B from 28.1 to 30 min. |  | 30°C | 400 | metabolomics | Jinping Liu | 2017-12-21
0278 | MTBLS495 | RP | L1 | 100 | 2.1 | 1.7 | Phenomenex | Phenomenex Kinetex C18 | 60% water / 40% ACN + 10 mM ammonium formate | 10% ACN / 90% iPrOH + 10 mM ammonium formate | NA | NA | The linear gradient elutes from 40 to 100% B (0–12min), 100% B (12–14min), 100 to 40% B (14–14.2 min), then equilibrate at 40% B until 18 min. |  | 55°C | 300 | lipidomics | Jia Tu | 2017-08-28
0279 | MTBLS496 | RP | L1 | 50 | 2.1 | 1.7 | Waters | Waters ACQUITY UPLC BEH Shield RP18 | water + 0.1% formic acid | ACN + 0.1% formic acid | NA | NA | he gradient conditions were optimized as follows: 0−1 min, 2−5% B; 1−8 min, 5−90% B; 8−10 min, 90−100% B; 10−10.1 min, 100−2% B; 10.1-12 min, 2% B. |  | 30°C | NA | metabolomics | Qin Fu | 2017-08-28
0280 | MTBLS496 | HILIC | L68 | 50 | 2.1 | 1.7 | Waters | Waters ACQUITY UPLC BEH Amide | 5% water / 95% ACN + 0.5 mM ammonium acetate | 50% water / 50% ACN + 0.5 mM ammonium acetate | NA | NA | The gradient conditions were optimized as follows: 0−0.5 min, 1% B; 0.5−10 min, 1−100% B; 10−11 min, 100% B; 11−11.1 min, 100-1% B; 11.1−14 min, 1% B. |  | NA | 300 | metabolomics | Qin Fu | 2017-12-01
0281 | MTBLS517 | RP | L1 | 100 | 2.1 | 5 | NA | Higgins Analytical TARGA C18 | NA | NA | NA | NA | NA |  | NA | NA | NA | Jessica Kissinger | 2017-09-25
0282 | MTBLS518 | RP | L1 | 100 | 2.1 | 5 | NA | Higgins Analytical TARGA C18 | NA | NA | NA | NA | NA |  | NA | NA | NA | Jessica Kissinger | 2014-11-20
0283 | MTBLS52 | RP | L1 | 150 | 1.7 | 2.1 | Waters | Waters ACQUITY UPLC BEH C18 | water + 0.1% formic acid | ACN | NA | NA | The elution was conducted with gradient: 0-1.5 min from 2 to 8% B, 1.5-3.5 min to 14% B; 3.5-6 min to 16% B; 6-8 min to 25% B; 8-9.2 min to 98% B, at 10.5 min solvent composition returned to the starting conditions and equilibration of system was achieved at 12 min. |  | NA | 400 | metabolomics | Anna Piasecka | 2014-11-20
0284 | MTBLS52 | RP | L1 | 150 | 2.1 | 3.5 | Waters | Waters XBridge BEH C18 | NA | NA | NA | NA | 0-6 min from 8 to 10% B, 6-40 min to 20% B; 40-46 min to 98% B. After 52 min solvent composition returned to starting conditions and equilibration of system was achieved at 65 min. |  | NA | 200 | NA | Anna Piasecka | 2018-06-18
0285 | MTBLS520 | RP | L1 | 100 | 1 | 1.8 | Waters | Waters ACQUITY UPLC HSS T3 | water + 0.1% formic acid | ACN + 0.1% formic acid | NA | NA | 0 to 1 min, isocratic 95% A (water:formic acid: 99.9:0.1 [v/v]), 5% B (acetonitrile:formic acid: 99.9:0.1 [v/v]); 1 to 18 min, linear from 5% to 95% B; 18 to 20 min, isocratic 95% B. |  | 40°C | 150 | metabolomics | Kristian Peters | 2017-10-11
0286 | MTBLS523 | HILIC | L20 | 150 | 2.1 | 5 | Thermo Fisher Scientific | Thermo Scientific BETASIL Diol | 30% iPrOH / 70% hexane + 0.01% ammonium hydroxide / 0.02% formic acid | 30% MeOH / 70% iPrOH + 0.01% ammonium hydroxide / 0.02% formic acid | NA | NA | 0–10 min, 0% B; 17–22 min, 50% B; 30–35 min, 100% B; 40–44 min, 0% B, followed by additional 6 min 0% B post-run |  | 20°C | NA | lipidomics | James MacRae | 2017-11-21
0287 | MTBLS525 | RP | L1 | 100 | 2.1 | 1.7 | Waters | ambiguous/incorrect information | water + 0.1% formic acid (pH 2.7) | ACN | NA | NA | 99% A:1% B for 1 min, 1%-99% B in 10 min, held at 99% B for 3 min before returning to the initial condition for 1 min. |  | 35°C | 300 | metabolomics | John Chodkowski | 2017-11-21
0288 | MTBLS525 | HILIC | L3 | 100 | 2.1 | 1.6 | Waters | Waters CORTECS HILIC | water + 5 mM ammonium acetate (pH 3) | 5% water / 95% ACN + 5 mM ammonium acetate (pH 3) | NA | NA | 0% A:100% B for 1 min, 0%-52.5% A in 13 min, held at 52.5% A for 3 min before returning to the initial condition for 5 min. |  | 35°C | 300 | metabolomics | John Chodkowski | 2017-10-26
0289 | MTBLS527 | RP | L1 | 100 | 2.1 | 1.7 | Waters | Waters ACQUITY UPLC BEH C18 | water + 0.1% formic acid | ACN + 0.1% formic acid | NA | NA | Mobile phases consisted of 0.1% formic acid in water (solvent A) and 0.1% formic acid in acetonitrile (solvent B); the initial condition was 5% B for 1 min, then B was gradually increased to 100% during 9 min; the 100% B was maintained for 1 min and then decreased to 5% B during 3 min. The total run time was 14 min. |  | NA | NA | metabolomics | Eun Sung Jung | 2017-04-03
0290 | MTBLS528 | NA | NA | 150 | 2 | 2 | Phenomenex | ambiguous/incorrect information | water + 0.1% formic acid | ACN + 0.1% formic acid | NA | NA | 2.0/0, 4.0/15, 14.0/32, 19.0/50, 19.01/100, 21.0/100, 21.01/0, 23.0/0 |  | 28°C | 200 | metabolomics | Takayuki Tohge | 2019-03-04
0291 | MTBLS529 | Other | L109 | 100 | 2.1 | 5 | Thermo Fisher Scientific | Thermo Scientific Hypercarb | water | ACN | NA | NA | initial 1% B hold for 0.5 min, to 10% B after 1 min, to 16% B at 6 min, to 20% B at 12 min, to 30% B at 16 min, to 90% B at 18 min, hold to 20 min, and back to initial condition for 5-min equilibration. |  | NA | 400 | metabolomics | Arvind Subbaraj | 2017-09-05
0292 | MTBLS530 | Other | NA | 150 | 2.1 | 3.5 | MicroSolv Technologies | MicroSolv Technology Corporation Cogent Diamond Hydride | 50% water / 50% iPrOH + 0.025% acetic acid | 10% water / 90% ACN + 5 mM ammonium acetate | NA | NA | NA |  | NA | NA | metabolomics | Tai Nuriel | 2017-11-01
0293 | MTBLS531 | Other | L43 | 100 | 2.1 | 2.6 | Phenomenex | Phenomenex Kinetex PFP | water + 0.1% formic acid | ACN + 0.1% formic acid | NA | NA | The linear gradient was as follows for solvent B (in A): 0–25 min, 5–100%; 25–27 min hold at 100%; 27–30 min, 95–5% and 30–33 min hold at 5%. | ambiguous/incorrect information | NA | 250 | metabolomics | Sun Tae Kim | 2017-10-11
0294 | MTBLS535 | HILIC | L114 | 150 | 2.1 | 5 | Merck | Merck SeQuant ZIC-HILIC | water + 20 mM ammonium carbonate (pH 9) | ACN | NA | NA | The gradients used were: time (t) = 0 min, 90% B; t = 0.5 min, 90% B; t = 12 min, 40% B; t = 14 min, 40% B; t = 15 min, 5%, t = 18 min, 5% B; t = 19 min, 90% B. |  | 40°C | 250 | metabolomics | Yumiko Masukagami | 2017-10-22
0295 | MTBLS536 | HILIC | L68 | 50 | 2.1 | 2.5 | Waters | Waters XBridge BEH Amide | NA | NA | NA | NA | NA |  | NA | NA | NA | Jessica Kissinger | 2017-10-22
0296 | MTBLS536 | RP | L1 | 50 | 2.1 | 5 | Higgins Analytical | Higgins Analytical TARGA C18 | NA | NA | NA | NA | NA |  | NA | NA | NA | Jessica Kissinger | 2018-03-12
0297 | MTBLS539 | RP | L1 | 100 | 2.1 | 1.7 | Waters | Waters ACQUITY UPLC BEH C18 | 60% water / 40% ACN + 10 mM ammonium acetate | 10% ACN / 90% iPrOH | NA | NA | The linear gradients were as follows: 40–65% B for 5 min, 65-70% B for 7 min, 70-99% B for 3 min, 99% B for 2 min, 40% B for 3 min. |  | 35°C | 350 | lipidomics | Jueun Lee | 2017-12-11
0298 | MTBLS542 | RP | L1 | 50 | 2.1 | 5 | Higgins Analytical | Higgins Analytical TARGA C18 | NA | NA | NA | NA | NA |  | NA | NA | NA | Jessica Kissinger | 2017-12-11
0299 | MTBLS542 | HILIC | L3 | 50 | 2.1 | 2.6 | Thermo Scientific | Thermo Scientific Accucore HILIC | NA | NA | NA | NA | NA |  | NA | NA | NA | Jessica Kissinger | 2018-09-20
0300 | MTBLS544 | RP | L1 | 150 | 2.1 | 2.2 | Thermo Fisher Scientific | Thermo Scientific Acclaim 120 C18 | water + 0.05% formic acid | ACN + 0.05% formic acid | NA | NA | 0 – 2 min, 95% A (water and 0.05% formic acid), 5% B (acetonitrile and 0.05% formic acid); 2 – 12 min, 5 to 50% B; 12 – 13 min, 50 to 95% B; 13 – 15 min, 95% B; 15 – 16 min, 95 to 5% B; 16 – 20 min, 5% B |  | 40°C | 400 | metabolomics | Christian Ristok, Steffen Neumann | 2017-11-21
0301 | MTBLS547 | RP | L1 | 100 | 2.1 | 1.7 | Waters | Waters ACQUITY UPLC BEH C18 | water + 0.01% formic acid | 95% ACN / 5% MeOH + 0.01% formic acid | NA | NA | 0-2 min (20% B), 2-3 min (20-25% B), 3-6 min (25% B), 6-8 min (25-35% B), 8-11.5 min (35% B), 11.5-18 min (35-99% B), 18-19 min (99% B), and 19-20 min (99-20% B). |  | NA | 450 | metabolomics | Xiaojiao Zheng | 2017-11-21
0302 | MTBLS548 | RP | L1 | 100 | 2.1 | 1.7 | Waters | Waters ACQUITY UPLC BEH C18 | water | 80% ACN / 20% iPrOH | NA | NA | The initial gradient was 70% B and kept for 2 min; increased to 75% B in 3 min; increased to 80% in 5 min; increased to 90 in 3 min; increased to 99% in 3 min and kept at 99% for 5 min before switching back to initial condition. |  | NA | 400 | metabolomics | Xiaojiao Zheng | 2017-12-22
0303 | MTBLS549 | HILIC | L122 | 150 | 2.1 | 5 | Merck | Merck SeQuant ZIC-pHILIC | ACN | water + 10 mM ammonium carbonate (pH 9.3) | NA | NA | 80% to 20% A in 30 min, |  | NA | 100 | metabolomics | Takayuki Teruya | 2014-02-25
0304 | MTBLS55 | RP | L1 | 150 | 2.1 | 1.8 | Waters | Waters ACQUITY UPLC HSS T3 | water + 0.1% formic acid | MeOH + 0.1% formic acid | NA | NA | The multistep linear gradient used was as follows: 0-1 min, 100% A isocratic; 1-3 min, 100-90% A linear; 3-18 min, 90-60% A linear; 18-21 min, 60-0% A linear; 21-25.5 min, 0% A isocratic; 25.5-25.6 min, 0-100% A linear; 25.6-28 min 100% isocratic. |  | 40°C | 280 | metabolomics | Panagiotis Arapitsas | 2018-10-07
0305 | MTBLS552 | HILIC | L3 | 150 | 4.6 | 5 | Waters | Waters XBridge BEH HILIC | water + 10 mM ammonium formate / 0.1% formic acid | ACN + 0.1% formic acid | NA | NA | with a 32 min linear gradient starting from 5% mobile phase A (10 mM ammonium formate with 0.1% formic acid) increasing to 60% mobile phase B (acetonitrile with 0.1% formic acid). The column was kept at 60% mobile phase B for 3 min then returned to 5% mobile phase A for equilibration. |  | NA | 700 | metabolomics | Tushar More | 2018-10-07
0306 | MTBLS552 | RP | L1 | 150 | 4.6 | 5 | Waters | Waters Atlantis T3 | water + 0.1% acetic acid / 10 mM ammonium hydroxide | MeOH | NA | NA | with a 40 min linear gradient starting with 100% mobile phase A (10 mM ammonium hydroxide with 0.1% acetic acid) increasing to 98% mobile phase B (100% MeOH). The column was kept at 98% mobile phase B for 5 min then returned to 100% mobile phase A for equilibration |  | NA | 500 | metabolomics | Tushar More | 2017-12-05
0307 | MTBLS553 | HILIC | L3 | 150 | 3 | 2.6 | Phenomenex | Phenomenex Kinetex HILIC | 10% water / 90% ACN + 5 mM ammonium formate (pH 3) | 50% water / 50% ACN + 5 mM ammonium formate (pH 3) | NA | NA | 0% for 2 min, 0% to 70% in 10 min, 70% to 100% in 30 sec, 100% for 90 sec, 100% to 0% in 30 sec and 0% for 3.5 min |  | NA | 800 | metabolomics | Bastien Christ | 2017-12-05
0308 | MTBLS553 | RP | L1 | 150 | 3 | 2.6 | Phenomenex | Phenomenex Kinetex C18 | water + 0.1% formic acid | ACN + 0.1% formic acid | NA | NA | 2% for 3 min, 2% to 99% in 9 min, 99% for 4 min, 99% to 2% in 1 min and 2% for 1 min. |  | NA | 600 | metabolomics | Bastien Christ | 2017-12-05
0309 | MTBLS553 | RP | L1 | 150 | 2.1 | 1.7 | Waters | Waters ACQUITY UPLC BEH C18 | water + 0.1% formic acid | ACN + 0.1% formic acid | NA | NA | 5% for 0.5 min, 5% to 100% in 11.5 min, 100% for 4 min, 100% to 5% in 1 min and 5% for 1 min |  | NA | 300 | metabolomics | Bastien Christ | 2017-12-05
0310 | MTBLS553 | HILIC | L122 | 150 | 2.1 | 5 | Merck SeQuant | Merck SeQuant ZIC-pHILIC | water + 20 mM ammonium carbonate / 0.1% ammonium hydroxide | ACN | NA | NA | 80% to 20% in 20 min, 80% to 20% in 0.5 min and 80% for 7.5 min |  | NA | 150 | metabolomics | Bastien Christ | 2018-03-01
0311 | MTBLS554 | RP | L1 | 100 | 2.1 | 1.8 | Waters | Waters ACQUITY UPLC HSS T3 | water + 0.1% formic acid | MeOH + 0.1% formic acid | NA | NA | 0-1 min at 90%, 1-3 min from 90 to 79%, 3-5 min from 79 to 20%, 5-9 min from 20 to 0%, 9-12 min at 0%, 12-12.1 from 0 to 90%, followed by 3 min of re-equilibration. |  | 25°C | 300 | metabolomics | Beata Pomian | 2018-01-13
0312 | MTBLS555 | RP | L1 | 150 | 3 | 2.5 | Waters | Waters XSelect HSS T3 XP | water + 0.1% formic acid | MeOH + 0.1% formic acid | NA | NA | hold at 1% B between 0 to 1 min, linear increase to 40% B until 11 min, linear increase to 99% B until 15 min, hold at 99% B until 16 min, linear decrease to 1% B until 17 min, and finally hold at 1% B until 20 min. |  | NA | 500 | metabolomics | Richard Jacoby | 2018-11-30
0313 | MTBLS558 | RP | L1 | 100 | 2.1 | 2.6 | Thermo Fisher Scientific | ambiguous/incorrect information | water + 0.1% formic acid | 90% ACN / 10% iPrOH + 0.1% formic acid | NA | NA | The analytical gradient was initiated with an isocratic flow for 3 min (0% B), followed by a 2.6 min gradient (0-10% B), 8.3 min (10-100% B) and 3 min (100% B), followed, finally, by re-equilibration and washing of the column for 3 min (0% B) |  | NA | NA | metabolomics | Stephanie Herman | 2017-11-15
0314 | MTBLS559 | RP | L1 | 150 | 2.1 | 1.8 | Waters | Waters ACQUITY UPLC HSS T3 | water + 0.1% formic acid | ACN + 0.1% formic acid | NA | NA | The initial conditions were 5% A and gradient elution was introduced to change the chromatographic conditions to 90% B at 16 min and the conditions were kept constant for 1 min; the gradient was then dropped to the initial conditions and held for 2 min. |  | 60°C | 400 | metabolomics | Fidele Tugizimana | 2018-02-22
0315 | MTBLS561 | RP | L1 | 100 | 2.1 | 1.8 | Waters | Waters ACQUITY UPLC HSS T3 | water + 0.1% formic acid | MeOH + 0.1% formic acid | NA | NA | Following proportions of solvent A were used: 0-1 min at 90%, 1-3 min from 90 to 79%, 3-5 min from 79 to 20%, 5-9 min from 20 to 0%, 9-12 min at 0%, 12-12.1 from 0 to 90%, followed by 3 min of re-equilibration. |  | 25°C | 300 | metabolomics | Beata Pomian | 2017-12-21
0316 | MTBLS562 | RP | L1 | 100 | 2.1 | 1.7 | Phenomenex | Phenomenex Kinetex C18 | 60% water / 40% ACN + 10 mM ammonium formate | 10% ACN / 90% iPrOH + 10 mM ammonium formate | NA | NA | The linear gradient elutes from 40 to 100% B (0–12min), 100% B (12–14min), 100 to 40% B (14–14.2 min), then equilibrate at 40% B until 18 min |  | 55°C | 300 | lipidomics | Jia Tu | 2018-01-25
0317 | MTBLS566 | HILIC | L122 | 150 | 2.1 | 5 | Merck | Merck SeQuant ZIC-pHILIC | water + 20 mM ammonium carbonate / 0.1% ammonium hydroxide | ACN | NA | NA | 0–20 min, linear gradient from 80% to 20% solvent B; 20–20.5 min, linear gradient from 20% to 80% solvent B; 20.5–28 min, hold at 80% solvent B |  | 25°C | 150 | metabolomics | Tomas Pluskal | 2018-10-23
0318 | MTBLS567 | RP | L1 | 100 | 2.1 | 1.8 | Waters | Waters ACQUITY UPLC HSS T3 | water + 0.1% formic acid | ACN + 0.1% formic acid | NA | NA | he gradient starts at 1% B for 1 min, ramp to 15% B from 1-3 min, ramp to 50% from 3-6 min, ramp to 95% B from 6-9 min, hold until 10 min, ramp to 1% from 10-10.2 min, and a final hold at 1% B (total gradient time 12 min) |  | 40°C | 500 | metabolomics | Krista Longnecker | 2013-12-06
0319 | MTBLS57 | RP | L1 | 100 | 2.1 | 1.7 | Waters | Waters ACQUITY UPLC BEH C18 | water + 0.1% formic acid | ACN + 0.1% formic acid | NA | NA | gradient program, 99.5% A/0.5% B at 0 min, 99.5% A/0.5% B at 0.1 min, 20% A/80% B at 10 min, 0.5% A/99.5% B at 10.1 min, 0.5% A/99.5% B at 12.0 min, 99.5% A/0.5% B at 12.1 min and 99.5% A/0.5% B |  | 40°C | 300 | metabolomics | Ryo Nakabayashi | 2018-03-13
0320 | MTBLS570 | HILIC | L122 | 150 | 4.4 | 5 | Merck | ambiguous/incorrect information | water + 20 mM ammonium carbonate | ACN | NA | NA | 80% B to 20% B over 26 min |  | 25°C | 300 | metabolomics | Kevin Rattigan | 2018-03-01
0321 | MTBLS571 | RP | NA | 150 | 2.1 | 3 | Agilent | ambiguous/incorrect information | water + 0.1% acetic acid | 98% ACN / 2% iPrOH + 0.1% acetic acid | NA | NA | The solvent gradient was: 98% A to 98% B in 20 min, 98% B for 5 min, 98% B to 98% A in 1 min, 98% A for 4 min (all solvents LC/MS grade). |  | NA | 350 | metabolomics | Göran Nylund | 2017-11-23
0322 | MTBLS572 | HILIC | L8 | 150 | 1 | 3 | Phenomenex | Phenomenex Luna NH2 | 95% water / 5% ACN + 20 mM ammonium acetate | 5% water / 95% ACN | NA | NA | The gradient elution profile was as follows: t = 0 min, 95% B; t = 5 min, 95% B; t = 50 min, 5% B. t = 63 min, 5% B. |  | NA | 50 | metabolomics | Tao Huan | 2018-01-22
0323 | MTBLS574 | RP | L1 | 150 | 2.1 | 1.7 | Waters | Waters ACQUITY UPLC BEH C18 | water + 0.1% formic acid | ACN + 0.1% formic acid | NA | NA | The following linear solvent gradient was used, as percent H2O: Hold at 98% from 0-2 min, decrease to 96% from 2-4 min, 60% from 2-22 min, 30% from 22-32 min, 2% from 32-35 min, at which point data collection was stopped and the column was cleaned and returned to starting conditions. |  | 40°C | 500 | metabolomics | Thomas Kursar | 2018-11-21
0324 | MTBLS575 | RP | L1 | 100 | 2.1 | 1.7 | Waters | Waters ACQUITY UPLC BEH C18 | 95% water / 5% ACN + 0.1% formic acid | ACN + 0.1% formic acid | NA | NA | linear gradient from 0–22% B (v/v), 17.3–27.3 min 22–28% B, 27.3–28 min 28–40% B, 28–28.5 min 40–100% B, 28.5–30 min 100% B, 30–30.5 min 100-0% B, 30.5–32 min 0% B, |  | NA | 300 | metabolomics | Victor Rodriguez | 2017-11-29
0325 | MTBLS577 | HILIC | L122 | 150 | 2.1 | 5 | Merck | Merck SeQuant ZIC-pHILIC | ACN | water + 10 mM ammonium carbonate (pH 9.3) | NA | NA | 80% (A) to 20% (A) in 30 min |  | NA | 100 | metabolomics | Takayuki Teruya | 2018-08-26
0326 | MTBLS578 | RP | L1 | 100 | 2.1 | 3 | Thermo Fisher Scientific | ambiguous/incorrect information | 40% water / 60% ACN + 10 mM ammonium formate / 0.1% formic acid | 10% ACN / 90% iPrOH + 10 mM ammonium formate / 0.1% formic acid | NA | NA | with gradient elution from 70% (A) to 0% (A) in 20 min followed by isocratic elution for 10 min |  | NA | 100 | lipidomics | Takayuki Teruya | 2018-05-24
0327 | MTBLS581 | RP | L1 | 100 | 1 | 1.8 | Waters | Waters ACQUITY UPLC HSS T3 | water + 5 mM ammonium formate / 0.3% formic acid | ACN + 0.3% formic acid | NA | NA | The gradient method followed the steps: 97% A and 3% B at 0 min; 50% A and 50% B at 11.8 min; 15% A and 85% B at 12.38–13.53 min and equilibration with 97% A and 3% B from 14.11 to 16.99 min. |  | 35°C | 600 | metabolomics | Joana Paula Oliveira | 2018-06-25
0328 | MTBLS582 | RP | L1 | 30 | 2.1 | 2.6 | Thermo Fisher Scientific | Thermo Scientific Accucore C18 | 50% water / 50% ACN + 10 mM ammonium formate / 0.2% formic acid | 2% water / 10% MeOH / 88% iPrOH + 2 mM ammonium formate / 0.01 % formic acid | NA | NA | 35% eluent B – 45% eluent B over 5 min, 45% eluent B – 85% eluent B from min 5 – min 28, 85% eluent B – 100% eluent B from min 28 – min 38, followed by an immediate drop back to 35% eluent B, which is held constant up to min 46 of each run. |  | 35°C | 500000 | lipidomics | Zon Weng Lai | 2018-01-20
0329 | MTBLS586 | RP | L1 | 100 | 2.1 | 1.7 | Waters | Waters ACQUITY UPLC BEH C18 | water + 0.1% formic acid | ACN + 0.1% formic acid | NA | NA | The following gradient elution conditions were used to elute metabolites: 100% phase A for 0-2 min; 0% to 100% phase B for ~11 min; 100% phase B for 11–13 min; 100% phase A for 13-15 min. |  | 50°C | 400 | metabolomics | Xiaoqing Chen | 2013-10-24
0330 | MTBLS59 | RP | L1 | 50 | 2.1 | 1.7 | Waters | Waters ACQUITY UPLC BEH C18 | water + 0.1% formic acid | MeOH + 0.1% formic acid | NA | NA | Gradient: Linear gradient from 0% to 100% of solvent B in 10 min, 100% of B for 2 min, 100% A within 0.1min, Equilibration for 2.9 min |  | 40°C | 800 | metabolomics | Pietro Franceschi | 2018-12-26
0331 | MTBLS591 | RP | L1 | 100 | 2.1 | 1.8 | Agilent | Agilent ZORBAX RRHD SB-C18 | NA | NA | NA | NA | NA |  | NA | NA | NA | Scott Walmsley | 2018-12-26
0332 | MTBLS591 | HILIC | L3 | 50 | 2.1 | 2.6 | Phenomenex | Phenomenex Kinetex HILIC | ambiguous/incorrect information | ambiguous/incorrect information | NA | NA | Gradient elution was as follows: 0-2 minutes 100% B, 2-2.1 minutes 100-90% B, 2.1-8.6 minutes 90-50% B, 8.6-8.7 minutes 50-0% B, 8.7-14.7 0% B, 14.7-14.8 minutes 0-100% B, 14.8-24.8 minutes 100%B. |  | 20°C | 600 | metabolomics | Scott Walmsley | 2018-02-28
0333 | MTBLS596 | RP | L1 | 100 | 2.1 | 1.9 | Thermo Fisher Scientific | ambiguous/incorrect information | 95% water / 5% MeOH + 0.1% acetic acid | 50% MeOH / 50% acetic acid | NA | NA | 0 min, 0% B; from 30 to 35 min, 100% B; and from 36 to 45 min, 0% B. | ambiguous/incorrect information | 40°C | 300 | metabolomics | Emilien Jamin | 2019-09-06
0334 | MTBLS598 | RP | L1 | 100 | 2.1 | 1.9 | Thermo Fisher Scientific | ambiguous/incorrect information | 95% water / 5% MeOH + 0.1% formic acid | 95% water / 5% MeOH + 0.1% formic acid | NA | NA | NA |  | 50°C | 400 | metabolomics | Nicholas Rattray | 2018-01-25
0335 | MTBLS600 | RP | L1 | 100 | 2.1 | 1.7 | Waters | ambiguous/incorrect information | water + 20 mM ammonium formate (pH 5) | MeOH | NA | NA | The gradient started at 50% B and reached 70% B in 14 min and was followed by a slow gradient of 70–90% B over 50 min and an isocratic separation at 90% B for 15 min. The mobile phase B subsequently reached 100% over 5 min and was maintained for an additional 5 min. |  | 80°C | 500 | metabolomics | Mariona Jove | 2018-03-23
0336 | MTBLS601 | HILIC | L68 | 100 | 2.1 | 1.7 | Waters | Waters ACQUITY UPLC BEH Amide | water + 25 mM ammonium acetate / 5 mM ammonium hydroxide | ACN | NA | NA | 0-1 min: 95% B, 1-14 min: 95% B to 65% B, 14-16 min: 65% B to 40% B, 16-18 min: 40% B, 18-18.1 min: 40% B to 95% B, 18.1-23 min: 95% B |  | 25°C | 300 | metabolomics | Xiaotao Shen | 2018-03-22
0337 | MTBLS606 | HILIC | L68 | 100 | 2.1 | 1.7 | Waters | Waters ACQUITY UPLC BEH Amide | water + 25 mM ammonium acetate / 5 mM ammonium hydroxide | ACN | NA | NA | The flow rate was 0.3 ml/min and the gradient was set as follows: 0-1 min: 95% B, 1-14 min: 95% B to 65% B, 14-16 min: 65% B to 40% B, 16-18 min: 40% B, 18-18.1 min: 40% B to 95% B, 18.1-23 min: 95% B. |  | 25°C | 300 | metabolomics | Xiaotao Shen | 2013-11-14
0338 | MTBLS61 | RP | L1 | 150 | 0.5 | 2.4 | Dr. Maisch | ambiguous/incorrect information | 95% water / 5% MeOH + 5 mM N,N-dimethylhexylamine | 20% water / 80% MeOH + acetic acid (pH 7) | NA | NA | 0-22 min: 0-53% B; 22-25 min: 53%-100% B; 25-35: 100% B and 35-50: 0% B |  | 30°C | 15 | metabolomics | Robert Jansen | 2018-03-22
0339 | MTBLS612 | HILIC | L68 | 100 | 2.1 | 1.7 | Waters | Waters ACQUITY UPLC BEH Amide | water + 25 mM ammonium acetate / 5 mM ammonium hydroxide | ACN | NA | NA | 0-1 min: 95% B, 1-14 min: 95% B to 65% B, 14-16 min: 65% B to 40% B, 16-18 min: 40% B, 18-18.1 min: 40% B to 95% B, 18.1-23 min: 95% B |  | 25°C | 300 | metabolomics | Xiaotao Shen | 2018-02-28
0340 | MTBLS614 | RP | L1 | 50 | 2.1 | 1.7 | Waters | Waters ACQUITY UPLC BEH C18 | 40% water / 60% ACN + 100 mM ammonium formate | 10% ACN / 90% iPrOH + 100 mM ammonium formate | NA | NA | NA |  | 55°C | 500 | lipidomics | Jules Griffin | 2018-03-22
0341 | MTBLS615 | HILIC | L68 | 100 | 2.1 | 1.7 | Waters | Waters ACQUITY UPLC BEH Amide | water + 25 mM ammonium acetate / 5 mM ammonium hydroxide | ACN | NA | NA | 0-1 min: 95% B, 1-14 min: 95% B to 65% B, 14-16 min: 65% B to 40% B, 16-18 min: 40% B, 18-18.1 min: 40% B to 95% B, 18.1-23 min: 95% B. |  | 25°C | 300 | metabolomics | Xiaotao Shen | 2019-01-24
0342 | MTBLS618 | RP | L1 | 150 | 2.1 | 1.7 | Phenomenex | Phenomenex Kinetex XB-C18 | water + 0.1% formic acid | MeOH + 0.1% formic acid | NA | NA | The chromatographic gradient of B was increased from 5% to 95% over 18 min and maintained for 7 min at 95% with a flow rate of 0.35 ml/min. Subsequently, the initial conditions were reached in 8 min, and the column was equilibrated for 7 min. |  | 40°C | 350 | metabolomics | Paula Liliana Galeano | 2019-03-04
0343 | MTBLS62 | HILIC | L122 | 100 | 2.1 | 5 | Merck | Merck SeQuant ZIC-pHILIC | ACN + 0.1% formic acid | water + 16 mM ammonium formate (pH 6.3) | NA | NA | The gradient elution programme was: held at 97% A (0–1 min), 97–70% A (1–12 min), 70–10% A (12–14.5 min), held at 10% A (14.5–17 min), returned to 97% A (17–18.5 min) and allowed to equilibrate for a further 5.5 min prior to the next injection. |  | 25°C | 250 | metabolomics | Arvind Subbaraj | 2018-12-01
0344 | MTBLS620 | RP | L1 | 100 | 2.1 | 1.7 | Waters | Waters ACQUITY UPLC BEH C18 | water + 1% ammonium acetate (1 M) / 0.1% formic acid | 50% ACN / 50% iPrOH + 1% ammonium acetate / 0.1% formic acid | NA | NA | The gradient was as follows: from 0 to 2 min 35-80% B, from 2 to 7 min 80-100% B and from 7 to 14 min 100% B. |  | 50°C | 400 | ? | Santosh Lamichhane | 2018-04-01
0345 | MTBLS624 | HILIC | L122 | 150 | 4.6 | 5 | Merck | Merck SeQuant ZIC-pHILIC | water + 20 mM ammonium carbonate | ACN | NA | NA | A linear gradient of the mobile phases was applied, in which samples were eluted from 80% B to 5% B over 15 min, followed by another linear gradient from 5% B to 80% B over 2 min, and 80% B was held for 7 min for re-equilibration. |  | NA | NA | metabolomics | Fiona Achcar | 2019-02-15
0346 | MTBLS629 | RP | L1 | 50 | 2.1 | 1.8 | Agilent | Agilent ZORBAX RRHD Extend-C18 | water + 0.1% formic acid | ACN + 0.1% formic acid | NA | NA | The gradient was 5% B (0–1 min), 5 to 80% B (1–7 min), 80 to 100% B (7–11.5 min), and 100 to 5% B (11.5–12 min). The system was finally held at 5% B for 3 min to re-equilibrate (total analysis time, 15 min). |  | 60°C | 600 | metabolomics | Aleksandra Binek | 2019-03-04
0347 | MTBLS63 | HILIC | L122 | 100 | 2.1 | 5 | Merck | Merck SeQuant ZIC-pHILIC | ACN + 0.1% formic acid | water + 16 mM ammonium formate (pH 6.3) | NA | NA | The gradient elution programme was: held at 97% A (0–1 min), 97–70% A (1–12 min), 70–10% A (12–14.5 min), held at 10% A (14.5–17 min), returned to 97% A (17–18.5 min) and allowed to equilibrate for a further 5.5 min prior to the next injection |  | NA | NA | metabolomics | Arvind Subbaraj | 2018-02-26
0348 | MTBLS630 | RP | L1 | 50 | 2 | 4 | Phenomenex | Phenomenex Synergi Hydro-RP | 60% water / 40% iPrOH + 8 mM ammonium formate / 2 mM formic acid | 2% water / 98% iPrOH + 8 mM ammonium formate / 2 mM formic acid | NA | NA | The gradient started with 70% mobile phase A and 30% mobile phase B, followed by a linear gradient to a final composition of 100% mobile phase B, which was maintained for 4 min. A 3 min reequilibration of the column with 70% mobile phase A was performed prior to the next injection. |  | 40°C | 200/500 | lipidomics | Yan Zhu | 2018-02-26
0349 | MTBLS630 | RP | L7 | 50 | 2.1 | 2.7 | Sigma | Merck Supelco Ascentis Express C8 | 60% water / 40% iPrOH + 8 mM ammonium formate / 2 mM formic acid | 2% water / 98% iPrOH + 8 mM ammonium formate / 2 mM formic acid | NA | NA | The flow rate was 0.2 ml/min from 0 to 24 min, then increased to 0.5 ml/min from 25 to 30 min. For lipidomics studies, the linear gradient starting from 100% mobile phase A (40% of isopropanol and 60% of Milli-Q water with 8 mM ammonium formate and 2 mM formic acid) to a final composition of 35% mobile phase A and 65% mobile phase B (98% of isopropanol and 2% of Milli-Q water with 8 mM ammonium formate and 2 mM formic acid) was employed. | ambiguous/incorrect information | 40°C | 200/500 | lipidomics | Yan Zhu | 2018-02-26
0350 | MTBLS630 | HILIC | L122 | 150 | 4.6 | 5 | Merck | Merck SeQuant ZIC-pHILIC | water + 20 mM ammonium carbonate | ACN | NA | NA | multi-step gradient system from 80% B to 50% B over 15 min, then to 5% B at 18 min, followed by a wash with 5% B for 3 min, and re-equilibration for 8 min with 80% B |  | NA | 300 | metabolomics | Yan Zhu | 2019-02-19
0351 | MTBLS631 | RP | L7 | 150 | 2.1 | 2.7 | Agilent | Agilent InfinityLab Poroshell 120 EC-C8 | water + 10 mM ammonium formate | 85% MeOH / 15% iPrOH + 10 mM ammonium formate | NA | NA | The gradient was 75 to 96% B (0-23 min), 96% B (23-31 min), 96 to 100% B (31-31.5 min), 100% B (31.5-32.5 min), and 100 to 75% B (32.5-33 min). The system was finally held at 75% B for 7 min to re-equilibrate (total analysis time, 40 min). |  | 60°C | 500 | metabolomics | Aleksandra Binek | 2019-02-19
0352 | MTBLS631 | RP | L7 | 150 | 2.1 | 2.7 | Agilent | Agilent InfinityLab Poroshell 120 EC-C8 | water + 0.1% formic acid | 85% MeOH / 15% iPrOH + 0.1% formic acid | NA | NA | The gradient was 75 to 96% B (0-23 min), 96% B (23-31 min), 96 to 100% B (31-31.5 min), 100% B (31.5-32.5 min), and 100 to 75% B (32.5-33 min). The system was finally held at 75% B for 7 min to re-equilibrate (total analysis time, 40 min). |  | 60°C | 500 | metabolomics | Aleksandra Binek | 2019-03-04
0353 | MTBLS64 | RP | L1 | 150 | 2.1 | 1.8 | Agilent | Agilent ZORBAX RRHD SB-C18 | water + 0.1% formic acid | ACN + 0.1% formic acid | NA | NA | The gradient elution programme was as follows: held at 5% B (0–0.5 min), 5–99% B (0.5–13 min), held at 99% B (13–15 min), returned to 5% B (15–16 min) and allowed to equilibrate for a further 4 min prior to the next injection |  | NA | NA | metabolomics | Arvind Subbaraj | 2018-03-20
0354 | MTBLS641 | RP | L1 | 100 | 4.6 | 2.7 | Supelco | Merck Supelco Ascentis Express C18 | 69.98% water / 30% ACN + 0.02% acetic acid + ammonium hydroxide (pH 5.8) | 70% ACN / 30% iPrOH | NA | NA | Gradient conditions were as follows: 0 to 2.00 min, 0% B; 2.10 to 5.00 min, 15% B; 5.10 to 8.00 min, 20% B; 8.10 to 11.00 min, 35% B; 11.10 to 15 min, 70% B; and 15.10 to 19 min, 100% B. At 19.10 min, the gradient returned to the initial condition of 0% B, and the column was re-equilibrated until 25.0 min. |  | 25°C | 600 | metabolomics | Lucia Faccioli | 2018-05-31
0355 | MTBLS648 | RP | L1 | 50 | 2.1 | 1.8 | Agilent | Agilent ZORBAX Eclipse Plus C18 | 40% water / 60% ACN + 10 mM ammonium formate | 10% ACN / 90% iPrOH + 10 mM ammonium formate | NA | NA | NA |  | NA | NA | lipidomics | Tesfahun Dessale Admasu | 2019-03-04
0356 | MTBLS65 | RP | L1 | 150 | 2.1 | 1.8 | Agilent | Agilent ZORBAX RRHD SB-C18 | water + 0.1% formic acid | ACN + 0.1% formic acid | NA | NA | The gradient elution programme was as follows: held at 5% B (0–0.5 min), 5–99% B (0.5–13 min), held at 99% B (13–15 min), returned to 5% B (15–16 min) and allowed to equilibrate for a further 4 min prior to the next injection. |  | NA | NA | metabolomics | Arvind Subbaraj | 2018-05-01
0357 | MTBLS650 | HILIC | L114 | 100 | 2.1 | 3.5 | Merck | Merck SeQuant ZIC-HILIC | 90% water / 10% ACN + 5 mM ammonium formate | 10% water / 90% ACN + 5 mM ammonium formate | NA | NA | with the following gradient: 90% B for 2 min, 90–40% B over 16 min, 40% B held 2 min, and 40–90% B over 10 min, 90% B held 10 min (gradient length 40 min) |  | 40°C | 200 | metabolomics | Simona Codreanu | 2018-10-22
0358 | MTBLS652 | RP | L1 | 75 | 1 | 3 | Advanced Chrom. Technol. | Advanced Chromatography Technologies ACE C18 | 20% water / 40% ACN / 40% MeOH + 0.028% ammonia / 0.1% formic acid | iPrOH + 0.1% formic acid / 0.028% ammonia | NA | NA | NA |  | 45°C | NA | lipidomics | Pierre Jean Beltran | 2018-04-30
0359 | MTBLS656 | HILIC | L68 | 100 | 2.1 | 2.5 | Waters | Waters XBridge BEH Amide | NA | NA | NA | NA | Each sample was resolved for 22 min and the UPLC gradient starts with 15% A and 85% B at 0.15 ml/min, ramped to 70% A and 30% B in 5 min, followed by an isocratic hold for 10 min. The column was washed in 98% A and 2% B and re-equilibrated in the starting conditions before the next injection |  | NA | NA | NA | Seth Rhoades | 2019-03-01
0360 | MTBLS66 | Other | L13 | 50 | 2.1 | 5 | Thermo Fisher Scientific | Thermo Scientific BETASIL C1 | water + 0.1% formic acid | 50% ACN / 50% iPrOH + 0.1% formic acid | NA | NA | The gradient was set to hold solvent A at 80% from 0-1 mins, gradually decline to 0% at 18.1 mins, maintained at the same level up to 20 mins, increased to 80% at 20.1 mins and finally allowed to equilibrate as such for the rest of the program, i.e. 25 mins. |  | NA | NA | ? | Arvind Subbaraj | 2018-04-15
0361 | MTBLS661 | RP | L1 | 100 | 2.1 | 1.7 | Waters | ambiguous/incorrect information | water + 0.1% formic acid | ACN + 0.1% formic acid | NA | NA | The acetonitrile concentration was increased linearly to 50% over 9 min, and thereafter to 100% after 10 min. The column was re-equilibrated for 3.5 min (the total run time was 14 min) | ambiguous/incorrect information | 40°C | 350 | metabolomics | Carine Sao | 2018-06-02
0362 | MTBLS665 | HILIC | L3 | 50 | 2.1 | 2.6 | Thermo Scientific | Thermo Scientific Accucore HILIC | NA | NA | NA | NA | NA |  | NA | NA | NA | Jessica Kissinger | 2018-06-02
0363 | MTBLS665 | RP | L1 | 50 | 2.1 | 5 | Higgins Analytical | Higgins Analytical TARGA C18 | NA | NA | NA | NA | NA |  | NA | NA | NA | Jessica Kissinger | 2013-11-26
0364 | MTBLS67 | HILIC | L122 | 150 | 2.1 | 5 | Merck | Merck SeQuant ZIC-pHILIC | ACN | water + 10 mM ammonium carbonate (pH 9.3) | NA | NA | 80% A to 20% A in 30 min |  | NA | 100 | metabolomics | Tomas Pluskal | 2018-08-15
0365 | MTBLS671 | RP | L1 | 100 | 1 | 1.8 | Waters | Waters ACQUITY UPLC HSS T3 | water + 0.1% formic acid | ACN + 0.1% formic acid | NA | NA | 0–1 min, isocratic 95% A (water/formic acid, 99.9/0.1 (v/v)), 5% B (acetonitrile/formic acid, 99.9/0.1 (v/v)); 1–14 min, linear from 5 to 95% B; 14–18 min, isocratic 95% B; 18–20 min, isocratic 5% B. |  | 40°C | 150 | metabolomics | Steffen Neumann | 2018-08-17
0366 | MTBLS673 | RP | L1 | 100 | 2.1 | 1.7 | Waters | Waters ACQUITY UPLC BEH C18 | water + 0.1% formic acid | ACN + 0.1% formic acid | NA | NA | Gradient elution conditions were set as follows: 0~2 min, 100% phase A; 2~11 min, 0% to 100% B; 11~13 min, 100% B; and 13~15 min, 0% to 100% A. |  | 50°C | 400 | metabolomics | Dapeng Li | 2018-05-11
0367 | MTBLS674 | RP | L1 | 50 | 2.1 | 1.7 | Waters | Waters ACQUITY UPLC BEH C18 | NA | NA | NA | NA | NA |  | NA | NA | NA | Ali Yilmaz | 2019-06-07
0368 | MTBLS677 | HILIC | L122 | 150 | 2.1 | 5 | Merck | Merck SeQuant ZIC-pHILIC | water + 20 mM ammonium carbonate / 0.1% ammonium hydroxide | ACN | NA | NA | NA |  | 45°C | 200 | metabolomics | Ana Sofia Henriques da Costa | 2019-06-07
0369 | MTBLS677 | HILIC | L114 | 150 | 4.6 | 5 | Merck | Merck SeQuant ZIC-HILIC | water + 0.1% formic acid | ACN + 0.1% formic acid | NA | NA | NA |  | 30°C | 300 | metabolomics | Ana Sofia Henriques da Costa | 2019-03-04
0370 | MTBLS68 | Other | L13 | 50 | 2.1 | 5 | Thermo Fisher Scientific | Thermo Scientific BETASIL C1 | water + 0.1% formic acid | 50% ACN / 50% iPrOH + 0.1% formic acid | NA | NA | The gradient was set to hold solvent A at 80% from 0-1 mins, gradually decline to 0% at 18.1 mins, maintained at the same level up to 20 mins, increased to 80% at 20.1 mins and finally allowed to equilibrate as such for the rest of the program, i.e. 25 mins. |  | 25°C | 500 | ? | Arvind Subbaraj | 2019-05-24
0371 | MTBLS680 | RP | L1 | NA | NA | NA | Advanced Chrom. Technol. | Advanced Chromatography Technologies ACE C18-PFP | water + 0.1% formic acid | ACN + 0.1% formic acid | NA | NA | When eluting the column, the following gradient was used: initial conditions were 100% A held for 1.5 min followed by a linear gradient with increase of B to 100% at 4.5 min with re-equilibration for 1.5 min, giving a total run time of 6 min |  | 30°C | 400 | metabolomics | Cecilia Castro | 2018-06-05
0372 | MTBLS683 | RP | L1 | 100 | 2.1 | 1.7 | Waters | Waters ACQUITY UPLC BEH C18 | water + 2 mM ammonium formate / 0.1% formic acid | ACN + 0.1% formic acid | NA | NA | gradient elution (1% B increasing from 1% to 48% over 2.5 min, followed by an increase from 48% to 98% B over 2.5–3.0 min and maintained at 98% over 3.0–4.2 min; the mobile phase was then returned to 1% B at 4.3 min for 1.7 min re-equilibration) |  | 45°C | 500 | metabolomics | Ke-Shiuan Lynn | 2019-05-31
0373 | MTBLS685 | HILIC | L68 | 150 | 2.1 | 1.7 | Waters | Waters ACQUITY UPLC BEH Amide | 95% water / 5% ACN + 2 mM ammonium acetate / 0.2% formic acid | 10% water / 90 ACN + 2 mM ammonium acetate / 0.2% formic acid | NA | NA | When eluting the column, the following gradient was used: initial conditions were 100% B with a linear increase of A to 79.4% at 15.5 min and at 100% at 15.5 min. Conditions were kept with A at 100% until 20.5 min, with a return to 100% B at 22 min, which was kept until 30 min. | ambiguous/incorrect information | NA | 350/300/500 | metabolomics | Cecilia Castro | 2014-05-01
0374 | MTBLS69 | RP | L1 | 100 | 1 | 1.8 | Waters | Waters ACQUITY UPLC HSS T3 | water + 0.1% formic acid | ACN + 0.1% formic acid | NA | NA | d this was held for 1 min. This was followed by a 12 min linear gradient to 95% solvent B (acetonitrile, 0.1% formic acid). |  | 50°C | NA | metabolomics | Aaron Massey | 2018-10-09
0375 | MTBLS690 | RP | L1 | 50 | 2.1 | 1.8 | Waters | Waters ACQUITY UPLC HSS T3 | water + 0.1% formic acid | 75% ACN / 25% iPrOH + 0.1% formic acid | NA | NA | The compounds were eluted with a linear gradient consisting of 0.1 - 10 % B over 2 mins, B was increased to 99% over 5 mins and held at 99% for 2 mins; B was decreased to 0.1% for 0.3 mins and the flow-rate was increased to 0.8 ml/min for 0.5 mins; these conditions were held for 0.9 mins, after which the flow-rate was reduced to 0.5 ml/min for 0.1 mins before the next injection. |  | 40°C | 500 | metabolomics | Klev Diamanti | 2019-08-08
0376 | MTBLS692 | RP | L1 | 150 | 2.1 | 1.7 | Waters | Waters ACQUITY UPLC BEH C18 | 99% water / 1% ACN + 0.1% formic acid (pH 3) | 1% water / 99% ACN + 0.1% formic acid (pH 3) | NA | NA | 95% A for 0.1 min decreased to 50% A in 30 min |  | 40°C | 350 | metabolomics | Ruben Vanholme | 2018-07-08
0377 | MTBLS693 | RP | L7 | 100 | 2.1 | 1.7 | Waters | Waters ACQUITY UPLC BEH C8 | water + 0.1% acetic acid / 1% ammonium acetate (1 M) | ambiguous/incorrect information | NA | NA | The following gradient profile was applied: 1 min 45% A, 3 min linear gradient from 45% A to 35% A, 8 min linear gradient from 25 to 11% A, 3 min linear gradient from 11 to 1% A. Finally, after washing the column for 3 min with 1% A the buffer is set back to 45% A, and the column is re-equilibrating for 4 min, leading to a total run time of 22 min. | ambiguous/incorrect information | 60°C | 400 | metabolomics | Karolina Garbowicz | 2018-09-03
0378 | MTBLS694 | RP | L1 | 150 | 2.1 | 1.8 | Waters | Waters ACQUITY UPLC HSS T3 | water + 0.1% formic acid | ACN + 0.1% formic acid | NA | NA | NA |  | 45°C | 600 | metabolomics | Jake Pearce | 2018-08-23
0379 | MTBLS698 | RP | L1 | 150 | 3 | 2.6 | Phenomenex | Phenomenex Kinetex C18 | water + 0.1% formic acid | ACN + 0.1% formic acid | NA | NA | 5% B for 2 min, 5-40% B until 20 min, 40-95% B until 22 min, 95% B for 4 min, and 5% B for 5 min; |  | NA | 800 | metabolomics | Timothy R. Fallon | 2019-07-01
0380 | MTBLS701 | RP | L1 | 100 | 2.1 | 1.7 | Waters | Waters ACQUITY UPLC BEH C18 | water + 0.1% formic acid | ACN + 0.1% formic acid | NA | NA | The chromatographic method started from an isocratic elution with 20% B for 0.5 min, continued with a linear gradient from 23 to 43% B in 7.0 min then increased to 95% B in another 3 min. A washing procedure was followed using 95% B for 2 min. The column was then equilibrated using 20% B for 2.5 min before next injection. | ambiguous/incorrect information | 45°C | 800 | metabolomics | Shuaizhen Zhou | 2019-07-01
0381 | MTBLS701 | RP | L1 | 150 | 2.1 | 1.7 | Waters | Waters ACQUITY UPLC BEH C18 | water + 0.1% formic acid | ACN + 0.1% formic acid | NA | NA | The gradient started from a 20% isocratic elution for 1.5 min then followed by a linear gradient of 20% to 43% B until 18 min, and continued increasing to 95% B in 7 min. The column was washed using 95% B for 5 min and equilibrated 10 min before next injection. |  | 45°C | 500 | metabolomics | Shuaizhen Zhou | 2019-07-24
0382 | MTBLS703 | Other | L10 | 100 | 2.1 | 1.8 | Waters | Waters ACQUITY UPLC HSS CN | water + 0.1% formic acid | ACN + 0.1% formic acid | NA | NA | The column was held at 5% B for 2 min, ramped to 100% B over 16 min, held at 100% B for 2 min, and equilibrated at 5% B for 5 min (25 min total). |  | 35°C | 400 | metabolomics | Katherine Heal | 2019-07-24
0383 | MTBLS703 | HILIC | L122 | 150 | 2.1 | 5 | Merck | Merck SeQuant ZIC-pHILIC | 85% water / 15% ACN + 10 mM ammonium carbonate | 40% water / 60% ACN + 10 mM ammonium carbonate | NA | NA | The column was held at 100% A for 2 min, ramped to 100% B over 18 min, held at 100% B for 5 min, and equilibrated at 100% A for 25 min (50 min total). |  | 30°C | 150 | metabolomics | Katherine Heal | 2018-12-10
0384 | MTBLS706 | HILIC | L122 | 150 | 4.6 | 5 | Merck | Merck SeQuant ZIC-pHILIC | NA | NA | NA | NA | NA |  | NA | 300 | NA | Julie Kovarova | 2018-08-23
0385 | MTBLS707 | RP | L11 | 100 | 2.1 | 1.7 | Waters | Waters ACQUITY UPLC BEH Phenyl | water + 10 mM ammonium formate / 0.1% formic acid | 5% water / 95% ACN + 10 mM ammonium formate / 0.1% formic acid | NA | NA | NA |  | 40°C | 400 | metabolomics | Julie Gaubert | 2018-08-23
0386 | MTBLS707 | RP | L1 | 30 | 2.1 | 1.8 | Waters | Waters ACQUITY UPLC HSS T3 | water + 10 mM ammonium formate / 0.1% formic acid | 5% water / 95% ACN + 10 mM ammonium formate / 0.1% formic acid | NA | NA | elution gradient was programed as follows: 40% B during 2 min, linear increased of B up to 100% from 2 to 8 min, 100% B during 4 min, return to initial condition from 12 to 14 min, and 3 min of post-run for column equilibration, with a total runtime of 17 min. |  | 40°C | 400 | metabolomics | Julie Gaubert | 2019-07-26
0387 | MTBLS708 | Other | L10 | 100 | 2.1 | 1.8 | Waters | Waters ACQUITY UPLC HSS CN | water + 0.1% formic acid | ACN + 0.1% formic acid | NA | NA | The column was held at 5% B for 2 min, ramped to 100% B over 16 min, held at 100% B for 2 min, and equilibrated at 5% B for 5 min (25 min total). |  | 35°C | 400 | metabolomics | Katherine Heal | 2019-07-26
0388 | MTBLS708 | HILIC | L122 | 150 | 2.1 | 5 | Merck | Merck SeQuant ZIC-pHILIC | 15% water / 85% ACN + 10 mM ammonium carbonate | 60% water / 40% ACN + 10 mM ammonium carbonate | NA | NA | The column was held at 100% A for 2 min, ramped to 100% B over 18 min, held at 100% B for 5 min, and equilibrated at 100% A for 25 min (50 min total). |  | 30°C | 150 | metabolomics | Katherine Heal | 2019-12-31
0389 | MTBLS709 | RP | L1 | 100 | 1 | 1.8 | Waters | Waters ACQUITY UPLC HSS T3 | water + 0.1% formic acid | ACN + 0.1% formic acid | NA | NA | 0 to 1 min, isocratic 95% A (water:formic acid: 99.9:0.1 [v/v]), 5% B (acetonitrile:formic acid: 99.9:0.1 [v/v]); 1 to 18 min, linear from 5% to 95% B; 18 to 20 min, isocratic 95% B. |  | NA | 150 | metabolomics | Kristian Peters | 2014-03-09
0390 | MTBLS72 | RP | L1 | 100 | 2.1 | 1.7 | Waters | Waters ACQUITY UPLC CSH C18 | water + 0.1% formic acid | ACN | NA | NA | Each sample was resolved for 13 min at a flow rate of 0.5 ml/min for 8 min and then 0.4 ml/min from 8 to 13 min. The UPLC gradient consisted of 98% A and 2% B for 0.5 min and then a ramp of curve 6 to 60% B and 40% A from 0.5 min to 4.0 min, followed by a ramp of curve 6 to 98% B and 2% A from 4.0 to 8.0 min, a ramp to 5% B and 95% C from 9.0 min to 10.0 min at a flow rate of 0.4 ml/min and finally a ramp to 98% A and 2% B from 11.0 min to 13 min. |  | NA | 500 | metabolomics | Robert Padilla | 2019-07-29
0391 | MTBLS722 | RP | L1 | 150 | 2.1 | 1.7 | Phenomenex | Phenomenex Kinetex XB-C18 | water + 0.1% formic acid | ACN + 0.1% formic acid | NA | NA | The gradient was as follows: 0–15 min at 0–5% B; 15–20 min at 5–50% B; and 20–30 at 50–100% B. |  | 30°C | 400 | metabolomics | Lucas Chibli | 2018-09-10
0392 | MTBLS727 | RP | L1 | 100 | 2.1 | 2.6 | Phenomenex | Phenomenex Kinetex C18 | water + 0.1% formic acid | ACN | NA | NA | The gradient program was as follow: 0–2 min, 2% B; 2–20 min linear gradient from 2% B to 98% B; 98% B, 20–25 min; 27.5–37 min linear gradient back to 2% B. |  | NA | 250 | metabolomics | Ksenia Shestakova
0393 | MTBLS728 | RP | L1 | 150 | 2 | NA | Shimadzu | Shimadzu Shim-pack FC-ODS | water + 0.1% formic acid | ACN + 0.1% formic acid | NA | NA | 0 min (20% B), 15 min (60% B), 20 min (95% B), 25 min (95% B), 25.1 min (20% B), equilibration up to 30 min. Total run time for each analysis was 30 min |  | 40°C | NA | metabolomics | Ksenia Shestakova
0394 | MTBLS728 | RP | L1 | NA | NA | 1.7 | Waters | Waters ACQUITY UPLC CSH C18 | water + 2.5 mM ammonium formate | MeOH | NA | NA | The gradient program was as follows: 0.1 min (30% B), 14 min (90% В), 16 min (90% B), 16.1 min (30% B), equilibration up to 25 min with total run time 25 min. |  | 40°C | NA | metabolomics | Ksenia Shestakova
0395 | MTBLS728 | Other | L43 | 150 | 2.1 | 3 | Supelco | Merck Discovery HS F5 (PFP) | water + 0.1% formic acid | ACN | NA | NA | The gradient program was: 0-2 min (0% B); 2-5 min (25% B); 5-10 min (95% B); 10-15 min (95% B); 15-15.1 (0% B); 15.1-22 (0% B); equilibration up to 22.1 min. |  | 40°C | NA | metabolomics | Ksenia Shestakova
0396 | MTBLS728 | Other | L43 | 150 | 2.1 | 3 | Supelco | Merck Discovery HS F5 (PFP) | water + 0.1% formic acid | ACN | NA | NA | The elution program was as follows: 0-5 min (0% B), then 15 min (40% B), 20.1 min (100% B), 25 min (100% B), 25.1 min (20% B), equilibration up to 35 min. |  | 40°C | NA | metabolomics | Ksenia Shestakova | 2017-10-18
0397 | MTBLS73 | RP | L1 | 150 | 2 | 1.7 | Waters | ambiguous/incorrect information | water + 0.2% formic acid | 2% water / 98% ACN + 0.2% formic acid | NA | NA | The gradient started at 100% A (hold 2.5 min) at 0.25 ml/min followed by a gentle ramp to 10% B after 7.5 min increasing the flow rate of 0.4 ml/min; then to 100% B after 10 min, hold 2 min, before equilibrating back to starting conditions after 18 min |  | NA | 250/400 | metabolomics | Mark Earll | 2019-11-19
0398 | MTBLS733 | RP | L1 | 100 | 2.1 | 3.5 | Agilent | Agilent ZORBAX Eclipse Plus C18 | water + 0.1% formic acid | ACN + 0.1% formic acid | NA | NA | LC gradient was as follows: 0–2 min, 5% B; 2–2.1 min, 5–20% B; 2.1–22 min, 20–35% B; 22–30 min, 35–60% B; 30–30.5 min, 60–90% B; 30.5–35 min, 90% B and re-equilibration for 5 min. |  | 40°C | 300 | metabolomics | Yan Lu | 2018-09-04
0399 | MTBLS736 | RP | L1 | 100 | 2.1 | 3.5 | Agilent | Agilent ZORBAX Eclipse Plus C18 | water + 0.1% formic acid | ACN + 0.1% formic acid | NA | NA | LC gradient was as follows: 0–2 min, 5% B; 2–2.1 min, 5–20% B; 2.1–22 min, 20–35% B; 22–30 min, 35–60% B; 30–30.5 min, 60–90% B; 30.5–35 min, 90% B and re-equilibration for 5 min. |  | 40°C | 300 | metabolomics | Yan Lu | 2018-11-14
0400 | MTBLS737 | RP | L1 | 100 | 2.1 | 1.7 | Waters | Waters ACQUITY UPLC BEH C18 | water + 0.1% acetic acid | ACN | NA | NA | 0-1 min 10% B; 1-2.5 min 10-15% B; 2.5-4 min 15-22% B; 4-6 min 22-38% B; 6-9 min 38-65% B; 9-12 min 65-80% B; 12-16 min 80-100% B; 16-19 min 100% B. |  | NA | 250/300 | metabolomics | Malena Manzi | 2019-06-30
0401 | MTBLS738 | RP | L1 | 150 | 2.1 | 2.2 | Thermo Fisher Scientific | Thermo Scientific Acclaim 120 C18 | water + 0.05% formic acid | ACN + 0.05% formic acid | NA | NA | 0-2 min, isocratic 95 % A (water / formic acid 99.95 / 0.05 (v / v %)), 5 % B (acetonitrile / formic acid 99.95 / 0.05 (v / v %)); 2-15 min, linear from 5 % to 40 % B; 15-20 min, linear from 40 % to 95 % B; 20-22 min, isocratic 95 % B; 22-25 min, linear from 95 % to 5 % B; 25-30 min, isocratic 5 % B. |  | NA | 400 | metabolomics | Onno W. Calf | 2014-11-06
0402 | MTBLS74 | RP | L1 | 100 | 1 | 1.8 | Waters | Waters ACQUITY UPLC HSS T3 | water + 0.1% formic acid | ACN + 0.1% formic acid | NA | NA | 0-1 min, isocratic 95% A (water/formic acid, 99.9/0.1 (v/v)), 5% B (acetonitrile/formic acid, 99.9/0.1 (v/v)); 1-16 min, linear from 5 to 45% B; 16-18 min, isocratic 95% B; 18-20 min, isocratic 5% B. | ambiguous/incorrect information | 40°C | 150 | metabolomics | Steffen Neumann | 2019-12-10
0403 | MTBLS742 | RP | L1 | 100 | 2.1 | 1.8 | Waters | Waters ACQUITY UPLC HSS T3 | water + 0.5 mM ammonium fluoride | ACN | NA | NA | The liquid chromatography gradient elution began with 1% solvent B (acetonitrile; Merck, Whitehouse Station, New Jersey, USA) for 1 min, linearly increased to 100% B in 7 min, maintained for 2 min for 100% B, reduced to 1% B in 0.1 min and maintained another 1.9 min for 1% solvent B for re-equilibration. |  | 25°C | 300 | metabolomics | Zhiwu Dan | 2018-03-19
0404 | MTBLS743 | RP | L1 | 100 | 2.1 | 1.8 | Waters | Waters ACQUITY UPLC HSS T3 | water + 0.1% formic acid | MeOH + 0.1% formic acid | NA | NA | The gradient is 0 min, 0% B; 1 min, 0% B; 16 min, 100% B; 20 min, 100% B, and 22 min, 0% B. |  | NA | NA | metabolomics | Aneesh Kumar | 2018-03-19
0405 | MTBLS743 | HILIC | L3 | 150 | 2.1 | 1.7 | Waters | Waters ACQUITY UPLC BEH HILIC | 5% water / 95% ACN + 10 mM ammonium acetate | 50% water / 50% ACN + 10 mM ammonium acetate | NA | NA | The HILIC positive ion gradient was 0 min, 1% B; 5 min, 20 %B; 10 min, 50% B; 14 min, 95 %B; 16 min, 95 % B; 17 min, 1 %B; and 20 min, 1 %B. The curve parameter of 6 was used for the throughout the gradient. The HILIC negative ion gradient was 0 min, 1% B; 3 min, 20 %B; 6 min, 50% B; 9 min, 95 %B; 10 min, 95 % B; 11 min, 1 %B; and 15 min, 1 %B. |  | NA | NA | metabolomics | Aneesh Kumar | 2018-10-31
0406 | MTBLS745 | HILIC | L8 | 150 | 2 | NA | Phenomenex | Phenomenex Luna NH2 | water + 5 mM ammonium acetate (pH 9.9) | ACN | NA | NA | using the following gradient: (A) NH4AcO (5 mM, pH 9.9) and (B) ACN; in 18 min, the gradient starts from 15% (A) to 90% (A), followed by an isocratic step for 9 min and reverse to the initial 15% (A) for 7 min. |  | NA | NA | metabolomics | Yue Qi | 2019-11-15
0407 | MTBLS746 | RP | L62 | 150 | 2.1 | 2.6 | Thermo Fisher Scientific | Thermo Scientific Accucore C30 | 40% water / 60% ACN + 10 mM ammonium formate / 0.1% formic acid | 10% ACN / 90% iPrOH + 10 mM ammonium formate / 0.1% formic acid | NA | NA | NA |  | 40°C | 350 | lipidomics | Manuel Liebeke | 2019-09-19
0408 | MTBLS749 | RP | L1 | 100 | 2.1 | 2.6 | Thermo Fisher Scientific | ambiguous/incorrect information | water + 0.1% formic acid | 90% ACN / 10% iPrOH + 0.1% formic acid | NA | NA | the analytical gradient was initiated with an isocratic flow for 3 min (0% B), followed by a 2.6 min gradient (0-10% B), 8.3 min (10-100% B) and 3 min (100% B), followed, finally, by re-equilibration and washing of the column for 3 min (0% B) |  | NA | NA | metabolomics | Stephanie Herman | 2018-09-26
0409 | MTBLS750 | HILIC | L122 | 150 | 2.1 | 5 | Merck | Merck SeQuant ZIC-pHILIC | water + 20 mM ammonium carbonate / 0.1% ammonium hydroxide (pH 9.2) | ACN | NA | NA | 0–20 min.: linear gradient from 80% to 20% B; 20–20.5 min.: linear gradient from 20% to 80% B; 20.5–28 min.: hold at 80% |  | NA | 0.2 | metabolomics | Ivan Nemazanyy | 2018-11-14
0410 | MTBLS751 | HILIC | L122 | 150 | 4.6 | 5 | Merck | Merck SeQuant ZIC-pHILIC | water + 20 mM ammonium carbonate | ACN | NA | NA | The gradient started with 80% B at a flow rate of 0.3 ml/min, and followed by a linear gradient to 50% B over 15 min. |  | NA | 300 | metabolomics | Mei-Ling Han | 2018-11-14
0411 | MTBLS751 | RP | L7 | 50 | 2.1 | 2.7 | Sigma | Merck Supelco Ascentis Express C8 | 60% water / 40% iPrOH + 8 mM ammonium formate / 2 mM formic acid | 2% water / 98% iPrOH + 8 mM ammonium formate / 2 mM formic acid | NA | NA | The linear gradient started from 100% A to a final composition of 35% A and 65% B over 24 min at 0.2 ml/min |  | NA | 200 | lipidomics | Mei-Ling Han | 2019-03-31
0412 | MTBLS752 | RP | L1 | 150 | 2.1 | 2 | Advanced Chrom. Technol. | ambiguous/incorrect information | water + 0.1% formic acid | ACN + 0.1% formic acid | MeOH | NA | Gradient started at 100% A and reached 100% B in 10 min, being kept for 6 min before switching to 100% C to rinse the system in 1 min, being hold for 5 min, returning back to 100% A in 1 min and finally equilibrating for 3 min, with a total run duration of 26 min. |  | 30°C | 400 | metabolomics | Mathieu Cladiere | 2019-03-31
0413 | MTBLS752 | RP | L1 | 150 | 2.1 | 2 | Advanced Chrom. Technol. | ambiguous/incorrect information | water + 10 mM ammonium formate | MeOH | NA | NA | The gradient started at 100% A and reached 100% B in 13 min, holding this condition for 7 min before turning back to 100% A in 1 min and finally equilibrating for 3 min, with a total run duration of 24 min |  | 30°C | 300 | metabolomics | Mathieu Cladiere | 2019-09-20
0414 | MTBLS753 | RP | L1 | 100 | 2.1 | 1.6 | Waters | ambiguous/incorrect information | water + 0.1% formic acid | ACN + 0.1% formic acid | NA | NA | the separation occurred with a 35 min gradient at a flow rate of 0.3 ml/mins with the following conditions: 0–5 min, 1% B; 5–10 min, linear gradient from 1–3% B; 10–18 min, linear gradient from 3–40% B; 18–22 min, linear gradient from 40–80% B; 22–27 min, column cleaning at 95% B; and 27–35 min, re-equilibration at 1% B. |  | 35°C | 300 | metabolomics | Caitlin Keller | 2019-03-31
0415 | MTBLS754 | RP | L1 | 150 | 2.1 | 2 | Advanced Chrom. Technol. | ambiguous/incorrect information | water + 0.1% formic acid | ACN + 0.1% formic acid | MeOH | NA | Gradient started at 100% A and reached 100% B in 10 min, being kept for 6 min before switching to 100% C to rinse the system in 1 min, being hold for 5 min, returning back to 100% A in 1 min and finally equilibrating for 3 min, with a total run duration of 26 min. |  | 30°C | 400 | metabolomics | Mathieu Cladiere | 2019-03-31
0416 | MTBLS754 | RP | L1 | 150 | 2.1 | 2 | Advanced Chrom. Technol. | ambiguous/incorrect information | water + 10 mM ammonium formate | MeOH | NA | NA | The gradient started at 100% A and reached 100% B in 13 min, holding this condition for 7 min before turning back to 100% A in 1 min and finally equilibrating for 3 min, with a total run duration of 24 min |  | 30°C | 300 | metabolomics | Mathieu Cladiere | 2019-01-18
0417 | MTBLS756 | RP | L1 | 100 | 2.1 | 1.7 | Waters | Waters ACQUITY UPLC BEH C18 | water + 0.1% formic acid | ACN + 0.1% formic acid | NA | NA | 0-4 min, 5-20% B; 4-7 min, 20-95% B; 7-8 min, 95% B and a 2 min isocratic step for column equilibration to initial conditions |  | 60°C | 750 | metabolomics | Adlin Afzan | 2018-12-01
0418 | MTBLS757 | HILIC | L3 | 50 | 4.6 | 2.6 | Phenomenex | Phenomenex, Kinetex HILIC | 90% ACN / 10% acetone + 0.1% formic acid | 30% water / 70% ACN + 10 mM ammonium formate / 0.1% formic acid | NA | NA | NA |  | NA | 1000 | metabolomics | Martijn Molenaar | 2018-11-26
0419 | MTBLS762 | RP | L1 | 100 | 2.1 | 1.7 | Waters | Waters ACQUITY UPLC BEH C18 | water + 0.1% acetic acid | ACN | NA | NA | 0.5% B (0 to 1.5 min), 0.5 to 8% B (1.5 to 2 min), 8 to 35% B (2 to 7 min), 35 to 70% B (7 to 13 min), 70 to 99.5% B (13 to 29 min), 99.5% B (29 to 36 min). In order to achieve rapid equivalence, the flow rate was changed to 0.5 ml/min after 36 mins and the subsequent gradient program as follows: 99.5% B (36 to 36.1 min), 99.5 to 0.5% B (36.1 to 38.1 min), 0.5% B (38.1 to 40 min). |  | 45°C | 400 | metabolomics | Yan Bingpeng | 2019-04-01
0420 | MTBLS763 | RP | L1 | 150 | 2.1 | 1.7 | Phenomenex | Phenomenex Kinetex XB-C18 | water + 0.1% formic acid | MeOH + 0.1% formic acid | NA | NA | 0–1.5 min, 32–45% A; 1.5–5 min, 45–52% A; 5–8 min, 52–58% A; 8–11 min, 58–66% A; 11–14 min, 66–70% A; 14–18 min, 70–75% A; 18–21 min, 75–97% A; 21–24 min, 97% A. |  | 40°C | 400 | metabolomics | Stephane Beauclercq | 2018-11-29
0421 | MTBLS767 | RP | L7 | 100 | 2.1 | 1.7 | Waters | Waters ACQUITY UPLC BEH C8 | water + 0.1% acetic acid / 1% ammonium acetate (1 M) | 70% ACN / 30% iPrOH + 0.1% acetic acid / 1% ammonium acetate (1 M) | NA | NA | The gradient separation was as follows: 1 min 45% A, 3 min linear gradient from 45% to 35% A, 8 min linear gradient from 35% to 11% A, 3 min linear gradient from 11% to 0% A. After washing the column for 4 min with 0% A, the buffer was set back to 45% A and the column was re-equilibrated for 4 min (22 min total run time). |  | 40°C | 400 | metabolomics | Guy Schleyer | 2018-11-05
0422 | MTBLS768 | RP | L1 | 100 | 4.6 | 1.8 | Agilent | Agilent ZORBAX Eclipse XDB-C18 | water + 1% formic acid | ACN + 1% formic acid | NA | NA | NA |  | 25°C | 1000 | metabolomics | Unnikrishnan Kuzhiumparambil | 2019-08-01
0423 | MTBLS771 | RP | L1 | 150 | 2.1 | 2 | Advanced Chrom. Technol. | ambiguous/incorrect information | water + 0.1% formic acid | ACN + 0.1% formic acid | MeOH | NA | Gradient started at 100% A and reached 100% B in 10 min, being kept for 6 min before switching to 100% C to rinse the system in 1 min, being held for 5 min, returning back to 100% A in 1 min and finally equilibrating for 3 min, with a total run duration of 26 min. |  | 30°C | 400 | metabolomics | Mathieu Cladiere | 2019-08-01
0424 | MTBLS771 | RP | L1 | 150 | 2.1 | 2 | Advanced Chrom. Technol. | ambiguous/incorrect information | water + 10 mM ammonium formate (pH 6.45) | MeOH | NA | NA | The gradient started at 100% A and reached 100% B in 13 min, holding this condition for 7 min before turning back to 100% A in 1 min and finally equilibrating for 3 min, with a total run duration of 24 min. |  | 30°C | 300 | metabolomics | Mathieu Cladiere | 2019-08-01
0425 | MTBLS772 | RP | L1 | 150 | 2.1 | 2 | Advanced Chrom. Technol. | ambiguous/incorrect information | water + 0.1% formic acid | ACN + 0.1% formic acid | MeOH | NA | Gradient started at 100% A and reached 100% B in 10 min, being kept for 6 min before switching to 100% C to rinse the system in 1 min, being held for 5 min, returning back to 100% A in 1 min and finally equilibrating for 3 min, with a total run duration of 26 min. |  | 30°C | 400 | metabolomics | Mathieu Cladiere | 2019-08-01
0426 | MTBLS772 | RP | L1 | 150 | 2.1 | 2 | Advanced Chrom. Technol. | ambiguous/incorrect information | water + 10 mM ammonium formate (pH 6.45) | MeOH | NA | NA | The gradient started at 100% A and reached 100% B in 13 min, holding this condition for 7 min before turning back to 100% A in 1 min and finally equilibrating for 3 min, with a total run duration of 24 min. |  | 30°C | 300 | metabolomics | Mathieu Cladiere | 2019-02-12
0427 | MTBLS773 | RP | L1 | 150 | 2 | 4 | Phenomenex | Phenomenex Synergi Hydro-RP | water + 0.1% formic acid | ACN + 0.1% formic acid | NA | NA | The gradient programme was as follows: hold 2% B 0-2 min, 2-5% B 2-5 min, 5-45% B 5-25 min, 45-100% B 25-26 min, hold 100% B 26-29 min, 100–2% B 26-30 min, hold 2% B 30-35 min. |  | 30°C | 300 | metabolomics | James William Allwood | 2019-04-17
0428 | MTBLS774 | RP | L1 | 100 | 2.1 | 1.8 | Waters | Waters ACQUITY UPLC HSS T3 | 40% water / 60% ACN + 0.1% acetic acid / 10 mM ammonium acetate | 5% water / 10% ACN / 85% iPrOH + 0.1% acetic acid / 10 mM ammonium acetate | NA | NA | After injection, the gradient was held at 60% mobile phase A for 1.5 min. For the next 12 min, the gradient was ramped in a linear fashion to 100% B and held at this composition for 3 min. The eluent composition returned to the initial condition in 1 min, and the column was re-equilibrated for an additional 1 min before the next injection was conducted. |  | 55°C | 400 | lipidomics | Fereshteh Zandkarimi | 2019-09-23
0429 | MTBLS775 | RP | L1 | 100 | 2.1 | 2.6 | Thermo Fisher Scientific | Thermo Scientific Accucore C18 | 98% water / 2% ACN + 0.1% formic acid | ACN + 0.1% formic acid | NA | NA | Metabolites separation started with 100 % of (A) at flow rate of 0.4 ml/min, steadily increasing gradient of (B) for 9 min to reach 100 % for 4 min at 0.7 ml/min, finishing with 100 % of (A) for 1 min. |  | NA | 700 | metabolomics | Marine Vallet | 2018-11-08
0430 | MTBLS777 | RP | L11 | 150 | 3 | 1.9 | Agilent | Agilent InfinityLab Poroshell 120 Phenyl-Hexyl | water + 0.1% formic acid | MeOH + 0.1% formic acid | NA | NA | NA |  | NA | NA | metabolomics | Liliana Santacruz | 2019-03-19
0431 | MTBLS797 | RP | L1 | 75 | 3 | 5 | Advanced Chrom. Technol. | ambiguous/incorrect information | water + 0.1% formic acid | ACN | NA | NA | Gradient elution was employed, commencing at 10% B, held for 5 min, increased to 100% B over 30 min, held for another 5 min before decreasing back to 10% B, held for 4 min. |  | NA | 300 | metabolomics | RuAngelie Edrada-Ebel | 2019-12-22
0432 | MTBLS809 | HILIC | L3 | 100 | 2.1 | 1.7 | Waters | Waters ACQUITY UPLC BEH HILIC | water + 25 mM ammonium acetate / 25 mM ammonia | ACN | NA | NA | The gradient elution procedure was as follows: 0–1 min, 95% B; 1–14 min, 95% to 65% B; 14–16 min, 65% to 40% B; 16–18 min, 40% B; 18–18.1 min, 40% to 95% B; and 18.1–23 min, 95% B. |  | 25°C | 300 | metabolomics | Zhengzhong Luo | 2014-08-19
0433 | MTBLS81 | RP | L1 | 100 | 1 | 1.9 | Thermo Fisher Scientific | ambiguous/incorrect information | water + 1% ammonium acetate / 0.1% formic acid | 71% ACN / 29% iPrOH + 1% ammonium acetate / 0.1% formic acid | NA | NA | The gradient ran from 35% to 70% B in 4 min, then to 100% B in another 16 min, and was held there for further 10 min. |  | NA | 250 | metabolomics | Harald Köfeler | 2020-01-04
0434 | MTBLS812 | RP | L1 | 100 | 2.1 | 1.8 | Waters | ambiguous/incorrect information | water + 0.1% formic acid | MeOH + 0.1% formic acid | NA | NA | hromatography program was 99.9% A (A: water with 0.1% formic acid, B: methanol with 0.1% formic acid) hold for 2 min, to 85% A within 3 min, to 50% A within 1.5 min, to 2% A within 1.5 min, hold for 4 min. Re-equilibration was achieved within 3 min |  | 40°C | 200 | metabolomics | Simon Lagies | 2019-05-07
0435 | MTBLS814 | RP | L1 | 100 | 1 | 2.1 | Waters | Waters ACQUITY UPLC BEH C18 | water + 0.1% formic acid | MeOH | NA | NA | Elution condition was: 0-1 min, 90% A2; 1-3 min, 90%-10% A2; 3-5.5 min,10% A2; 5.5-6 min,10%-90% A2; and 6-9min, 90% A2. |  | 40°C | 250 | metabolomics | Guodong Rao | 2019-02-05
0436 | MTBLS825 | RP | L1 | 150 | 2 | 2.6 | Thermo Fisher Scientific | ambiguous/incorrect information | 50% water / 50% ACN + 10 mM ammonium formate / 0.1% formic acid | 2% water / 10% ACN / 88% iPrOH + 10 mM ammonium formate / 0.1% formic acid | NA | NA | NA |  | 35°C | 400 | lipidomics | Kristaps Klavins | 2019-05-18
0437 | MTBLS846 | RP | NA | 50 | 4.6 | 5 | Phenomenex | Phenomenex Luna C5 | 95% water / 5% MeOH + 5 mM ammonium formate / 0.1% formic acid | 5% water / 60% iPrOH / 35% MeOH + 0.1% formic acid / 5 mM ammonium formate | NA | NA | The gradient started at 0% B and increased linearly to 100% B over the course of 45 min with a flow rate of 0.4 ml/min, followed by an isocratic gradient of 100% B for 17 min at 0.5 ml/min before equilibrating for 8 min at 0% B with a flow rate of 0.5 ml/min. |  | NA | 500 | lipidomics | Charles Berdan | 2014-07-01
0438 | MTBLS85 | RP | NA | 250 | 2.1 | 3 | YMC inc. | ambiguous/incorrect information | 1% water / 99% MeOH + 0.2% ammonium acetate | 1% water / 4% MeOH / 95% tert-methyl-butylether + 0.2% ammonium acetate | NA | NA | The gradient elution consisted of 100% A isocratically for 6 min, a step to 82.5% A at 7 min, maintained isocratically for 5 min, followed by a linear gradient to 32.5% A by 30 min, these conditions were maintained for 14 min. A conditioning phase (48–60 min) was then used to return the column the initial concentration of A | ambiguous/incorrect information | NA | 210 | metabolomics | Ron Wehrens | 2019-02-20
0439 | MTBLS852 | RP | L1 | 100 | 2.1 | 1.8 | Waters | ambiguous/incorrect information | water | ACN | NA | NA | 0~2 min, 100% A-100% A; 2~12 min, 100% A-0% A; 12~14 min, 0% A-0% A; 14~15 min, 0% A-100% A |  | NA | 400 | metabolomics | Chun-Xue Zhou | 2019-06-15
0440 | MTBLS856 | HILIC | L114 | 150 | 2.1 | 3.5 | Merck | Merck SeQuant ZIC-HILIC | water + 0.1% formic acid | ACN + 0.08% formic acid | NA | NA | Briefly, gradient of solvent A (0.1% formic acid in water) and solvent B (0.08% formic acid in ACN) ramped from 80% B to 35% B in 23 mins, followed by a wash step with 5% B from 25-30 min and then re-equilibration with 80% B from 25-30 min. | ambiguous/incorrect information | 20°C | 150 | metabolomics | Charandeep Singh | 2014-07-01
0441 | MTBLS86 | RP | L1 | 100 | 2.1 | 1.7 | Waters | Waters ACQUITY UPLC BEH C18 | 50% water / 50% MeOH | 75% ACN / 25% ethylacetate | NA | NA | The gradient started at 30% A, held isocratically for 0.5 min followed by a linear ramp to 0.1% of A for 3.5 min, and holding for 2 min. The column was returned to initial conditions and allowed to equilibrate for 3 min, the total run time being 9 min |  | 30°C | NA | metabolomics | Ron Wehrens | 2019-05-24
0442 | MTBLS867 | HILIC | L3 | 150 | 2.1 | 1.7 | Waters | Waters ACQUITY UPLC BEH HILIC | 5% water / 95% ACN + 10 mM ammonium acetate | 50% water / 50% ACN + 10 mM ammonium acetate | NA | NA | The HILIC positive ion gradient was 0 min, 1% B; 5 min, 20% B; 10 min, 50% B; 14 min, 95% B; 16 min, 95% B; 17 min, 1% B; and 20 min, 1% B. |  | NA | NA | metabolomics | Aneesh Kumar | 2019-05-24
0443 | MTBLS867 | RP | L1 | 100 | 2.1 | 1.8 | Waters | Waters ACQUITY UPLC HSS T3 | water + 0.1% formic acid | MeOH + 0.1% formic acid | NA | NA | he gradient was 0 min, 0% B; 1 min, 0% B; 16 min, 100% B; 20 min, 100% B, and 22 min, 0% B. |  | 40°C | 400 | metabolomics | Aneesh Kumar | 2014-07-08
0444 | MTBLS87 | HILIC | L122 | 150 | 2.1 | 5 | Merck | Merck SeQuant ZIC-pHILIC | ACN | water + 10 mM ammonium carbonate (pH 9.3) | NA | NA | 80% A to 20% A in 30 min |  | NA | 100 | metabolomics | Romanas Chaldeckis | 2014-07-08
0445 | MTBLS88 | HILIC | L122 | 150 | 2.1 | 5 | Merck | Merck SeQuant ZIC-pHILIC | ACN | water + 10 mM ammonium carbonate (pH 9.3) | NA | NA | 80% A to 20% A in 30 min |  | NA | 100 | metabolomics | Romanas Chaldeckis | 2019-04-23
0446 | MTBLS883 | HILIC | L122 | 150 | 4.6 | 5 | Merck | Merck SeQuant ZIC-pHILIC | water + 20 mM ammonium carbonate | ACN | NA | NA | The gradient ran from 20% A, 80% B to 80% A, 20% B in 15min with a wash at 95% A for 3 min followed by equilibration at 20% A for 8 min. |  | NA | NA | metabolomics | Ronan Daly | 2019-08-16
0447 | MTBLS884 | RP | L1 | 100 | 2.1 | 1.8 | Waters | Waters ACQUITY UPLC HSS T3 | water + 0.1% formic acid | ACN + 0.1% formic acid | NA | NA | 99% A (0-0.1 min, 0.4 ml/min), 99-45% A (0.1-10 min, 0.4 ml/min), 45-35% A (10-10.15 min, 0.4-0.41 ml/min), 35-25% A (10.15-10.30 min, 0.41-0.43 ml/min), 25-15% A (10.30-10.45 min, 0.43-0.47 ml/min), 15-5% A (10.45-10.6 min, 0.47-0.55 ml/min), 5-0% A (10.6-10.7 min, 0.55-0.6 ml/min), 0% A (10.7-11 min, 0.6-0.8 ml/min), 0% A (11-12.55 min, 0.8 ml/min), 0-99% A (12.55-12.65 min, 0.8 ml/min), and 99% A (12.65-13.65min, 0.8-0.4 ml/min). |  | 45°C | NA | metabolomics | Nay Min Min Thaw Saw | 2019-08-16
0448 | MTBLS884 | RP | L1 | 100 | 2.1 | 1.7 | Waters | Waters ACQUITY UPLC CSH C18 | 50% water / 25% ACN / 25% iPrOH + 0.05% acetic acid / 5 mM ammonium acetate / 20 μM phosphoric acid | 10% ACN / 90% iPrOH + 0.05% acetic acid / 5 mM ammonium acetate | NA | NA | 99% A (0-0.1 min, 0.4 ml/min), 99-60% A (0.1-2 min, 0.4 ml/min), 60-5% A (2-11.5 min, 0.4 ml/min), 5-0.1% A (11.5-12 min, 0.4-0.45 ml/min), 0.1% A (12-12.5 min, 0.45 ml/min), 0.1-99% A (12.5-12.95 min, 0.45-0.4 ml/min), and 99% A (12.95-14.25 min, 0.4 ml/min). |  | 55°C | NA | lipidomics | Nay Min Min Thaw Saw | 2019-07-11
0449 | MTBLS896 | RP | L1 | 100 | 2.1 | 1.7 | Phenomenex | Phenomenex Kinetex EVO C18 | water + 0.1% formic acid | MeOH + 0.1% formic acid | NA | NA | 5 µl of sample were injected at 100% A and 0.4 ml/min flow followed by a linear gradient to 95% B over 5.5 min and 0.4 ml/min. |  | 45°C | 400 | metabolomics | Michael Zimmermann | 2019-05-31
0450 | MTBLS899 | RP | L1 | 100 | 2.1 | 1.7 | Waters | Waters ACQUITY UPLC BEH C18 | 97% water / 3% MeOH + 9 mM acetate / 10 mM tributylamine (pH 8.2) | MeOH | NA | NA | Products were eluted in 95% A/5% B for 2.5 min, then a gradient of 95% A/5% B to 5% A/95% B over 14.5 min, then held for an additional 2.5 min at 5% A/95% B. Finally the gradient was returned to 95% A/5% B over 0.5 min, and held for 5 min to re-equilibrate the column. |  | 30°C | 200 | metabolomics | William Olson | 2014-08-30
0451 | MTBLS90 | RP | L7 | 100 | 1 | 1.8 | Waters | ambiguous/incorrect information | 95% water / 5% MeOH + 0.1% formic acid | 5% water / 95% MeOH + 0.1% formic acid | NA | NA | Injections were made in 100% A, which was held for 0.1 min, ramped to 40% B in 0.9 min, to 70% B over 2 min, and to 100% B over 8 min. The mobile phase was held at 100% B for 6 min, returned to starting conditions over 0.1 min, and allowed to re-equilibrate at for 5.9 min. |  | 50°C | 140 | metabolomics | Andrea Ganna | 2014-06-17
0452 | MTBLS92 | RP | L1 | 100 | 2.1 | 1.7 | Waters | Waters ACQUITY UPLC BEH C18 | water + 1% ammonium acetate (1 M) / 0.1% formic acid | 50% ACN / 50% iPrOH + 1% ammonium acetate (1 M) / 0.1% formic acid | NA | NA | gradient started from 65% A/35% B, reached 80% B in 2 min, 100% B in 7 min and remained there for 7 min. |  | 50°C | 400 | ? | Mika Hilvo | 2014-08-30
0453 | MTBLS93 | RP | L7 | 100 | 1 | 1.8 | Waters | ambiguous/incorrect information | 95% water / 5% MeOH + 0.1% formic acid | 5% water / 95% MeOH + 0.1% formic acid | NA | NA | Injections were made in 100% A, which was held for 0.1 min, ramped to 40% B in 0.9 min, to 70% B over 2 min, and to 100% B over 8 min. The mobile phase was held at 100% B for 6 min, returned to starting conditions over 0.1 min, and allowed to re-equilibrate at for 5.9 min. |  | 50°C | 140 | metabolomics | Andrea Ganna | 2018-07-19
0454 | MTBLS94 | RP | L1 | 100 | 2.1 | 1.8 | Waters | Waters ACQUITY UPLC HSS T3 | water + 0.1% formic acid | ACN + 0.1% formic acid | NA | NA | 1 min 99% A, 13 min linear gradient from 99% A to 65% A, 14.5 min linear gradient from 65% A to 30% A, 15.5 min linear gradient from 30% A to 1% A, hold 1% A until 17 min, 17.5 min linear gradient from 1% A to 99% A, and re-equilibrate the column for 2.5 min (20 min total run time). |  | NA | 400 | metabolomics | Michal Gorka | 2015-06-05
0455 | MTBLS99 | RP | L1 | 100 | 2.1 | 1.8 | Waters | Waters ACQUITY UPLC HSS T3 | water + 0.1% formic acid | MeOH + 0.1% formic acid | NA | NA | eluted with a gradient program starting from 100% A (water, 0.1 % formic acid) from 0 till 6 min and then increasing linearly over 56 min to 100% B (methanol, 0.1% formic acid) where it was held isocratic until 60 min, |  | 30°C | 300 | metabolomics | Ron Wehrens | 2019-05-31
0456 | MTBLS999 | RP | L1 | 50 | 4.6 | 3.5 | Waters | Waters SunFire C18 | water + 0.1% formic acid | ACN + 0.1% formic acid | NA | NA | 0 min at 5% B; 7 min at 100% B; 8 min at 100% B; 9 min at 5% B. |  | NA | 500 | metabolomics | Damien Olivier | 2020-08-10
0457 | MTBLS1015 | RP | L1 | 100 | 2.1 | 1.7 | Waters | Waters ACQUITY UPLC BEH C18 | water + 1% ammonium acetate (1 M) / 0.1% formic acid | 50% ACN / 50% iPrOH + 1% ammonium acetate (1 M) / 0.1% formic acid | NA | NA | from min 0–2, the percentage of phase organic phase was modified from 35% to 80%, from min 2-7, the percentage of organic phase was modified from 80–100% and then, the final percentage was held for 7 min. A post-time of 7 min was used to regain the initial conditions for the next analysis |  | 50°C | 400 | lipidomics | Partho Sen | 2020-08-10
0458 | MTBLS1051 | RP | L1 | 50 | 2.1 | 1.8 | Waters | Waters ACQUITY UPLC HSS T3 | water + 0.1% formic acid | 75% ACN / 25% iPrOH + 0.1% formic acid | NA | NA | 0.1-10% B over 2 mins, B was increased to 99% over 5 mins and held at 99% for 2 mins; B was decreased to 0.1% for 0.3 mins and the flow-rate was increased to 0.8 ml/min for 0.5 mins; these conditions were held for 0.9 mins, after which the flow-rate was reduced to 0.5 ml/min for 0.1 mins before the next injection. |  | 40°C | 500 | metabolomics | Klev Diamanti | 2020-01-06
0459 | MTBLS186 | RP | L1 | 100 | 2.1 | 1.7 | Waters | Waters ACQUITY UPLC BEH C18 | water + 0.1% formic acid / 0.05% PFPA | MeOH + 0.1% formic acid / 0.05% PFPA | NA | NA | NA |  | NA | NA | metabolomics | Julia Jellusova | 2020-04-21
0460 | MTBLS186 | RP | L1 | 100 | 2.1 | 1.7 | Waters | Waters ACQUITY UPLC BEH C18 | MeOH + 0.01% formic acid / 0.05% PFPA | ACN + 0.01% formic acid / 0.05% PFPA | water + 0.01% formic acid / 0.05% PFPA | NA | NA |  | NA | NA | metabolomics | Julia Jellusova | 2020-04-21
0461 | MTBLS186 | NA | NA | NA | NA | NA | NA | ambiguous/incorrect information | MeOH + 6.5 mM ammonium bicarbonate (pH 8) | water + 6.5 mM ammonium bicarbonate (pH 8) | NA | NA | NA |  | NA | NA | metabolomics | Julia Jellusova | 2020-04-21
0462 | MTBLS186 | HILIC | L68 | 150 | 2.1 | 1.7 | Waters | Waters ACQUITY UPLC BEH Amide | water + 10 mM ammonium formate (pH 10.8) | ACN + 10 mM ammonium formate (pH 10.8) | NA | NA | NA |  | NA | NA | metabolomics | Julia Jellusova | 2020-04-21
0463 | MTBLS158 | RP | L1 | 100 | 2.1 | 1.7 | Waters | Waters ACQUITY UPLC BEH C18 | water + 0.1% formic acid / 0.05% PFPA | MeOH + 0.1% formic acid / 0.05% PFPA | NA | NA | NA |  | NA | NA | metabolomics | Bjoern Titz | 2020-04-25
0464 | MTBLS158 | RP | L1 | 100 | 2.1 | 1.7 | Waters | Waters ACQUITY UPLC BEH C18 | MeOH + 0.01% formic acid / 0.05% PFPA | ACN + 0.01% formic acid / 0.05% PFPA | water + 0.01% formic acid / 0.05% PFPA | NA | NA |  | NA | NA | metabolomics | Bjoern Titz | 2020-04-25
0465 | MTBLS158 | NA | NA | NA | NA | NA | NA | ambiguous/incorrect information | MeOH + 6.5 mM ammonium bicarbonate (pH 8) | water + 6.5 mM ammonium bicarbonate (pH 8) | NA | NA | NA |  | NA | NA | metabolomics | Bjoern Titz | 2020-04-25
0466 | MTBLS158 | HILIC | L68 | 150 | 2.1 | 1.7 | Waters | Waters ACQUITY UPLC BEH Amide | water + 10 mM ammonium formate (pH 10.8) | ACN + 10 mM ammonium formate (pH 10.8) | NA | NA | NA |  | NA | NA | metabolomics | Bjoern Titz | 2020-04-25
0467 | MTBLS405 | RP | L1 | 150 | 4.6 | 3 | GL Sciences | GL Sciences Intersil ODS-3 | water + 0.1% formic acid | 5% water / 95% ACN + 0.1% formic acid | NA | NA | 95% A/5% B to 40% A/60% B (0-12 min), then to 20% A/80% B (12-12.5 min), hold until 18 min, and then 95% A/5% B (18-19 min) and hold until 25 min | ambiguous/incorrect information | NA | 300 | metabolomics | Jiefei Tong | 2020-08-20
0468 | MTBLS405 | HILIC | L122 | 150 | 4.6 | 5 | Merck | Merck SeQuant ZIC-pHILIC | water + 20 mM ammonium carbonate (pH 9.2) | ACN | NA | NA | 20% A/80% B to 35% A/65% B (0–4 min), to 60% A/40% B (4–13 min), hold until 18 min, then go to 20% A/80% B until 21 min | ambiguous/incorrect information | NA | 300 | metabolomics | Jiefei Tong | 2020-08-20

## Metabolomics Workbench
ID | Workbench_ID | Chromatography ID | Mode | USP_Code | Length | Diameter | Particle_size | Manufacturer | Column_normalized | Solvent_A | Solvent_B | Solvent_C | Solvent_D | Gradient | Gradient_comment | Temperature | Flow_rate | Metabolomics/lipidomics | Author | Release_date
1 | ST000003 | CH000003 | HILIC | L68 | 150 | 2.1 | 1.7 | Waters | Waters ACQUITY UPLC BEH Amide | H2O + 0.2% acetic acid + 5mM ammonium acetate | 10% H2O / 90% ACN + 0.2% acetic acid + 5 mM ammonium acetate | NA | NA | 0-4 min - 0% B, 4-12 min - Gradient to 45% B, 12-20 min - 45% B |  | 40°C | 250 | metabolomics | John Meissen | 2013-02-15
2 | ST000004 | CH000004 | NA | NA | NA | NA | NA | NA | NA | NA | NA | NA | NA | NA |  | NA | NA | NA | Eoin Fahy | 2013-03-17
3 | ST000005 | CH000005 | NA | NA | NA | NA | NA | NA | NA | NA | NA | NA | NA | NA |  | NA | NA | NA | Eoin Fahy | 2013-03-22
4 | ST000009 | CH000009 | NA | NA | NA | NA | NA | NA | NA | NA | NA | NA | NA | NA |  | NA | NA | NA | Chuck Burant | 2013-04-26
5 | ST000010 | CH000010 | NA | NA | NA | NA | NA | NA | NA | NA | NA | NA | NA | NA |  | NA | NA | NA | Venkat Keshamouni | 2013-05-03
6 | ST000011 | CH000011 | NA | NA | NA | NA | NA | NA | NA | NA | NA | NA | NA | NA |  | NA | NA | NA | Simon Thompson | 2013-05-04
7 | ST000016 | CH000016 | RP | L1 | NA | NA | NA | Waters | Waters ACQUITY UPLC HSS T3 | H2O + 0.1% formic acid | MeOH + 0.1% formic acid | NA | NA | 0-0.5 min 1% B, 0.5-2 min 1-99% B, 2-6 min 99% B, 6-9 min 1% B |  | 40°C | 350 | metabolomics | Scott McDonnell | 2013-10-24
8 | ST000017 | CH000017 | RP | L1 | NA | NA | NA | Waters | Waters ACQUITY UPLC HSS T3 | H2O + 0.1% formic acid | MeOH + 0.1% formic acid | NA | NA | 0-0.5 min 1% B, 0.5-2 min 1-99% B, 2-6 min 99% B, 6-9 min 1% B |  | 40°C | 350 | metabolomics | Nathan Qi | 2013-10-24
9 | ST000017 | CH000018 | RP | L1 | NA | NA | NA | Waters | Waters ACQUITY UPLC HSS T3 | H2O + 0.1% ammonium bicarbonate | MeOH + 0.1% ammonium bicarbonate | NA | NA | 0-0.5 min 1% B, 0.5-2 min 1-99% B, 2-6 min 99% B, 6-9 min 1% B |  | 40°C | 350 | metabolomics | Nathan Qi | 2013-10-24
10 | ST000040 | CH000041 | RP | L1 | NA | NA | NA | Thermo Fisher Scientific | Thermo Scientific Hypersil GOLD aQ | H2O + 0.1% formic acid | ACN + 0.1% formic acid | NA | NA | A (0.1% formic acid in water) and solvent B (0.1% formic acid in acetonitrile) from 100% solvent A for 1 min followed by a linear gradient to 20% B in 6 min, a linear gradient to 60% B in 2 min, a linear gradient to 95% B in 4 min, held for 2 min, and a 3.5 min return to the starting composition |  | 40°C | 600 | metabolomics | Gregory Stupp | 2014-03-05
11 | ST000041 | CH000042 | RP | L1 | NA | NA | NA | Waters | Waters ACQUITY UPLC HSS T3 | NA | NA | NA | NA | NA |  | NA | NA | NA | Maureen Kachman | 2014-04-21
12 | ST000042 | CH000043 | RP | L1 | NA | NA | NA | Waters | Waters ACQUITY UPLC HSS T3 | NA | NA | NA | NA | NA |  | NA | NA | NA | Maureen Kachman | 2014-04-21
13 | ST000043 | CH000046 | RP | L1 | NA | NA | NA | Waters | Waters ACQUITY UPLC HSS T3 | NA | NA | NA | NA | NA |  | NA | NA | NA | Maureen Kachman | 2014-04-21
14 | ST000044 | CH000045 | RP | L1 | NA | NA | NA | Waters | Waters ACQUITY UPLC HSS T3 | NA | NA | NA | NA | NA |  | NA | NA | NA | Maureen Kachman | 2014-04-21
15 | ST000045 | CH000047 | RP | L1 | 150 | 2.1 | 1.8 | Waters | ambiguous/incorrect information | 99% H2O / 1% ACN + 5 mM ammonium acetate + 0.1% formic acid | 5% H2O / 95% ACN + 0.1% formic acid | NA | NA | 0 min, 0% B; 1 min, 0% B; 3 min, 5% B; 13.0 min, 100% B; 16 min, 100% B; 16.5 min, 0% B; and 20 min, 0% B. |  | 50°C | 400000000 | metabolomics | Sreekumaran Nair | 2014-04-20
16 | ST000045 | CH000048 | HILIC | L3 | 150 | 2.1 | 1.7 | Waters | ambiguous/incorrect information | 99% H2O / 1% ACN + 5 mM ammonium acetate + 0.1% formic acid | 5% H2O / 95% ACN + 0.1% formic acid | NA | NA | 0 min, 100% B; 1 min, 100% B; 5 min, 90% B; 13.0 min, 0% B; 16 min, 0% B; 16.5 min, 100% B; and 20 min, 100% B |  | 50°C | 400000000 | metabolomics | Sreekumaran Nair | 2014-04-20
17 | ST000046 | CH000049 | RP | L1 | 150 | 2.1 | 1.8 | Waters | ambiguous/incorrect information | 99% H2O / 1% ACN + 5 mM ammonium acetate + 0.1% formic acid | 5% H2O / 95% ACN + 0.1% formic acid | NA | NA | 0 min, 0% B; 1 min, 0% B; 3 min, 5% B; 13.0 min, 100% B; 16 min, 100% B; 16.5 min, 0% B; and 20 min, 0% B |  | 50°C | 400000000 | metabolomics | Ronald Petersen | 2014-04-25
18 | ST000046 | CH000050 | HILIC | L3 | 150 | 2.1 | 1.7 | Waters | ambiguous/incorrect information | 99% H2O / 1% ACN + 5 mM ammonium acetate + 0.1% formic acid | 5% H2O / 95% ACN + 0.1% formic acid | NA | NA | 0 min, 100% B; 1 min, 100% B; 5 min, 90% B; 13.0 min, 0% B; 16 min, 0% B; 16.5 min, 100% B; and 20 min, 100% B |  | 50°C | 400000000 | metabolomics | Ronald Petersen | 2014-04-25
19 | ST000047 | CH000052 | HILIC | L3 | 150 | 2.1 | 1.7 | Waters | ambiguous/incorrect information | 99% H2O / 1% ACN + 5 mM ammonium acetate + 0.1% formic acid | 5% H2O / 95% ACN + 0.1% formic acid | NA | NA | 0 min, 100% B; 1 min, 100% B; 5 min, 90% B; 13.0 min, 0% B; 16 min, 0% B; 16.5 min, 100% B; and 20 min, 100% B |  | 50°C | 400000000 | metabolomics | Ronald Petersen | 2014-04-24
20 | ST000047 | CH000051 | RP | L1 | 150 | 2.1 | 1.8 | Waters | ambiguous/incorrect information | 99% H2O / 1% ACN + 5 mM ammonium acetate + 0.1% formic acid | 5% H2O / 95% ACN + 0.1% formic acid | NA | NA | 0 min, 0% B; 1 min, 0% B; 3 min, 5% B; 13.0 min, 100% B; 16 min, 100% B; 16.5 min, 0% B; and 20 min, 0% B |  | 50°C | 400000000 | metabolomics | Ronald Petersen | 2014-04-24
21 | ST000055 | CH000061 | RP | L1 | 100 | 2.1 | 1.8 | Waters | Waters ACQUITY UPLC HSS T3 | H2O + 0.1% formic acid | MeOH + 0.1% formic acid | NA | NA | Time(min) Flow Rate %A %B Curve 1. Initial 0.400 100.0 0.0 2. 1.00 0.400 100.0 0.0 6 3. 16.00 0.400 0.0 100.0 6 4. 20.00 0.400 0.0 100.0 6 5. 22.00 0.400 100.0 0.0 6 | strange notation | 50°C | 400 | metabolomics | Susan Sumner | 2015-06-01
22 | ST000069 | CH000075 | RP | L1 | 100 | 2.1 | 1.8 | Waters | Waters ACQUITY UPLC HSS T3 | H2O + 0.1% formic acid | MeOH + 0.1% formic acid | NA | NA | Time(min) Flow Rate %A %B Curve 1. Initial 0.400 100.0 0.0 2. 1.00 0.400 100.0 0.0 6 3. 16.00 0.400 0.0 100.0 6 4. 20.00 0.400 0.0 100.0 6 5. 22.00 0.400 100.0 0.0 6 | strange notation | 50°C | 400 | metabolomics | Susan Sumner | 2015-06-01
23 | ST000070 | CH000076 | RP | L1 | 100 | 2.1 | 1.8 | Waters | Waters ACQUITY UPLC HSS T3 | H2O + 0.1% formic acid | MeOH + 0.1% formic acid | NA | NA | Time(min) Flow Rate %A %B Curve 1. Initial 0.400 100.0 0.0 2. 1.00 0.400 100.0 0.0 6 3. 16.00 0.400 0.0 100.0 6 4. 20.00 0.400 0.0 100.0 6 5. 22.00 0.400 100.0 0.0 6 | strange notation | 50°C | 400 | metabolomics | Susan Sumner | 2015-07-01
24 | ST000071 | CH000077 | HILIC | L68 | 150 | 2.1 | 1.7 | Waters | Waters ACQUITY UPLC BEH Amide | 5% H2O / 95% ACN + 10 mM ammonium acetate + 0.1% formic acid | 50% H2O / 50% ACN + 10 mM ammonium acetate + 0.1% formic acid | NA | NA | Time(min) Flow Rate %A %B 1. Initial 0.400 99.0 1.0 2. 1.00 0.400 99.0 1.0 3. 12.00 0.400 1.0 99.0 4. 14.00 0.400 1.0 99.0 5. 15.00 0.400 99.0 1.0 6. 19.00 0.400 99.0 1.0 | strange notation | 40°C | 400 | metabolomics | Susan Sumner | 2015-07-31
25 | ST000072 | CH000078 | RP | L1 | 100 | 2.1 | 1.8 | Waters | Waters ACQUITY UPLC HSS T3 | H2O + 0.1% formic acid | MeOH + 0.1% formic acid | NA | NA | Time(min) Flow Rate %A %B Curve 1. Initial 0.400 100.0 0.0 2. 1.00 0.400 100.0 0.0 6 3. 16.00 0.400 0.0 100.0 6 4. 20.00 0.400 0.0 100.0 6 5. 22.00 0.400 100.0 0.0 6 | strange notation | 50°C | 400 | metabolomics | Susan Sumner | 2015-07-31
26 | ST000073 | CH000079 | RP | L1 | 100 | 2.1 | 1.8 | Waters | Waters ACQUITY UPLC HSS T3 | H2O + 0.1% formic acid | MeOH + 0.1% formic acid | NA | NA | Time(min) Flow Rate %A %B Curve 1. Initial 0.400 100.0 0.0 2. 1.00 0.400 100.0 0.0 6 3. 16.00 0.400 0.0 100.0 6 4. 20.00 0.400 0.0 100.0 6 5. 22.00 0.400 100.0 0.0 6 | strange notation | 50°C | 400 | metabolomics | Susan Sumner | 2015-07-31
27 | ST000074 | CH000080 | RP | L1 | 100 | 2.1 | 1.8 | Waters | Waters ACQUITY UPLC HSS T3 | H2O + 0.1% formic acid | MeOH + 0.1% formic acid | NA | NA | Time(min) Flow Rate %A %B Curve 1. Initial 0.400 100.0 0.0 2. 1.00 0.400 100.0 0.0 6 3. 16.00 0.400 0.0 100.0 6 4. 20.00 0.400 0.0 100.0 6 5. 22.00 0.400 100.0 0.0 6 | strange notation | 50°C | 400 | metabolomics | Susan Sumner | 2015-06-01
28 | ST000075 | CH000081 | RP | L1 | 100 | 2.1 | 1.7 | Waters | Waters ACQUITY UPLC CSH C18 | 40% H2O / 60% ACN + 10 mM ammonium formate + 10 mM formic acid | 10% ACN / 90% iPrOH + 10 mM formic acid + 10 mM ammonium formate | NA | NA | 15% B to 99% B in 13 min |  | 65°C | 600 | lipidomics | Oliver Fiehn | 2016-06-18
29 | ST000077 | CH000084 | RP | L1 | 100 | 2.1 | 1.7 | Waters | Waters ACQUITY UPLC CSH C18 | 40% H2O / 60% ACN + 10 mM ammonium formate + 10 mM formic acid | 10% ACN / 90% iPrOH + 10 mM formic acid + 10 mM ammonium formate | NA | NA | 15% B to 99% B in 13 min |  | 65°C | 600 | lipidomics | Oliver Fiehn | 2016-06-18
30 | ST000081 | CH000092 | RP | L1 | 100 | 2.1 | 1.7 | Waters | Waters ACQUITY UPLC CSH C18 | 40% H2O / 60% ACN + 10 mM ammonium formate + 10 mM formic acid | 10% ACN / 90% iPrOH + 10 mM formic acid + 10 mM ammonium formate | NA | NA | 15% B to 99% B in 13 min |  | 65°C | 600 | lipidomics | Oliver Fiehn | 2016-03-03
31 | ST000082 | CH000094 | RP | L1 | 100 | 2.1 | 1.7 | Waters | Waters ACQUITY UPLC CSH C18 | 40% H2O / 60% ACN + 10 mM ammonium formate + 10 mM formic acid | 10% ACN / 90% iPrOH + 10 mM formic acid + 10 mM ammonium formate | NA | NA | 15% B to 99% B in 13 min |  | 65°C | 600 | lipidomics | Oliver Fiehn | 2016-03-03
32 | ST000089 | CH000101 | RP | L1 | 100 | 2.1 | 1.7 | Waters | Waters ACQUITY UPLC CSH C18 | 40% H2O / 60% ACN + 10 mM ammonium formate + 10 mM formic acid | 10% ACN / 90% iPrOH + 10 mM formic acid + 10 mM ammonium formate | NA | NA | 15% B to 99% B in 13 min |  | 65°C | 600 | lipidomics | Oliver Fiehn | 2016-03-03
33 | ST000090 | CH000102 | RP | L1 | NA | NA | NA | Waters | Waters ACQUITY UPLC HSS T3 | NA | NA | NA | NA | NA |  | NA | NA | NA | Maureen Kachman | 2014-07-30
34 | ST000091 | CH000103 | RP | L1 | 150 | 2.1 | 1.7 | Waters | Waters ACQUITY UPLC BEH C18 | 99% H2O / 1% ACN + 0.1% formic acid | ACN | NA | NA | 99.9%A to 98%B | ambiguous/incorrect information | 43°C | 400000000 | metabolomics | Sreekumaran Nair | 2014-07-26
35 | ST000093 | CH000105 | RP | L1 | 100 | 2.1 | NA | ThermoFisher | Thermo Scientific AQUASIL C18 | H2O + 0.1% formic acid | MeOH + 0.1% formic acid | NA | NA | 0% B for 4 min, 0?50% B in 2 min, 50?80% B in 5 min, 80?100% B in 1 min, and 100% for 2 min |  | 40°C | NA | metabolomics | Pratima Karnik | 2014-07-26
36 | ST000095 | CH000107 | RP | L1 | 100 | 2 | 1.7 | Waters | ambiguous/incorrect information | H2O + 0.1% formic acid | ACN + 0.1% formic acid | NA | NA | 90/10 at 0 min, 90/10 at 0.5 min, 75/25 at 1 min, 60/40 at 11 min, 5/95 at 12.5 min, 5/95 at 15 min, 90/10 at 14.5 min, 90/10 at 16 min | ambiguous/incorrect information | 60°C | 400 | metabolomics | John Newman | 2015-02-03
37 | ST000096 | CH000108 | NA | NA | 150 | 2.1 | 1.7 | NA | ambiguous/incorrect information | H2O + 0.1% acetic acid | 90% ACN / 10% iPrOH | NA | NA | 75/25 at 0 min, 60/40 at 1 min, 58/42 at 2.5 min, 50/50 at 4.5 min, 35/65 at 10.5 min, 25/75 at 12.5 min, 15/85 at 14 min, 5/95 at 14.5 min, 75/25 at 15 min, 75/25 at 16 min |  | 60°C | 250 | metabolomics | John Newman | 2015-02-03
38 | ST000100 | CH000114 | RP | L1 | 100 | 2.1 | 1.8 | Waters | Waters ACQUITY UPLC HSS T3 | H2O + 0.1% formic acid | ACN + 0.1% formic acid | NA | NA | A held at 100% A for 1 min, followed by linear increase to 80% B over 10 min, kept constant for 2 min, followed by a return to initial conditions over 0.5 min and equilibration for 3 min |  | 35°C | 300000000 | metabolomics | Arthur Edison | 2015-02-03
39 | ST000105 | CH000119 | RP | L1 | NA | NA | NA | Waters | Waters ACQUITY UPLC HSS T3 | NA | NA | NA | NA | NA |  | NA | NA | NA | Maureen Kachman | 2015-02-03
40 | ST000106 | CH000120 | RP | L1 | NA | NA | NA | Waters | Waters ACQUITY UPLC HSS T3 | NA | NA | NA | NA | NA |  | NA | NA | NA | Maureen Kachman | 2015-02-03
41 | ST000115 | CH000129 | RP | L7 | 150 | 2.1 | 1.7 | Waters | Waters ACQUITY UPLC BEH C8 | NA | NA | NA | NA | NA |  | NA | NA | NA | Sreekumaran Nair | 2015-02-03
42 | ST000116 | CH000130 | RP | L1 | 150 | 2 | NA | Shimadzu | Shimadzu Shim-pack VP-ODS | H2O + 1 mM ammonium formate | 20% H2O / 80% MeOH + 1 mM ammonium formate | NA | NA | 2% to 60% B for 15 min, 60% to 76% B for 15 min, and 76% to 2% B for 5 min (A:1 mM ammonium formate; B: 80% methanol (v/v) containing 1 mM ammonium formate) |  | 40°C | 200 | metabolomics | Ningzi Guan | 2015-02-03
43 | ST000119 | CH000133 | HILIC | L68 | 150 | 2.1 | 1.7 | Waters | Waters ACQUITY UPLC BEH Amide | H2O + 0.2% acetic acid + 5mM ammonium acetate | 10% H2O / 90% ACN + 0.2% acetic acid + 5mM ammonium acetate | NA | NA | 0 - 4 min: 0% B; 4-12 min: linear gradient to 45% B; 12-20 min: 45% B |  | 40°C | 250 | metabolomics | Mona ElBadawi-Sidhu | 2014-11-06
44 | ST000120 | CH000134 | RP | L1 | 150 | 2.1 | 1.8 | Waters | Waters ACQUITY UPLC HSS T3 | H2O + 0.1% formic acid | ACN + 0.1% formic acid | NA | NA | 0-2 min 100% A (Water 0.1% formic acid) 0% B (CH3CN 0.1 % formic acid), 2-4 min 80% A, 4-9mins 45% A, 9-11 mins 20% A, 11-12 mins 100% A |  | NA | 150 | metabolomics | Heidi Kucera | 2014-09-30
45 | ST000121 | CH000135 | HILIC | L8 | 150 | 2.1 | 3 | Phenomenex | ambiguous/incorrect information | H2O + 5 mM ammonium acetate (pH 9.9) | ACN | NA | NA | 80-0% B over 20 minutes, hold 4 minutes, return to 80%B |  | 25°C | 250 | metabolomics | Charles Evans | 2015-02-01
46 | ST000122 | CH000136 | RP | L1 | 150 | 2.1 | 1.8 | Waters | Waters ACQUITY UPLC HSS T3 | H2O + 0.1% formic acid | ACN + 0.1% formic acid | NA | NA | 0-2 min 100% A (Water 0.1% formic acid) 0% B (CH3CN 0.1 % formic acid), 2-4 min 80% A, 4-9mins 45% A, 9-11 mins 20% A, 11-12 mins 100% A |  | NA | 150 | metabolomics | Nilesh Gaikwad | 2014-09-30
47 | ST000135 | CH000149 | NA | NA | NA | NA | NA | NA | NA | NA | NA | NA | NA | NA |  | NA | NA | NA | Andrew Patterson | 2015-01-13
48 | ST000136 | CH000150 | RP | L1 | 50 | 2.1 | 1.7 | Waters | Waters ACQUITY UPLC BEH C18 | 40% H2O / 60% ACN + 10 mM ammonium formate + 0.1% formic acid | 2% H2O / 8% ACN / 90% iPrOH + 10 mM ammonium formate + 0.1% formic acid | NA | NA | NA |  | 35°C | 500 | lipidomics | Oliver Fiehn | 2016-03-03
49 | ST000138 | CH000152 | RP | L1 | 100 | 2 | 1.7 | Waters | ambiguous/incorrect information | NA | NA | NA | NA | NA |  | NA | NA | NA | Rhonda Cooper-DeHoff | 2016-06-18
50 | ST000140 | CH000154 | RP | L1 | 100 | 2.1 | 2 | Advanced Chromatography Technologies | Advanced Chromatography Technologies ACE Excel C18-PFP | H2O + 0.1% formic acid | ACN | NA | NA | NA |  | 30°C | 350 | metabolomics | Candice Ulmer | 2016-03-03
51 | ST000142 | CH000156 | NA | NA | NA | NA | NA | NA | NA | NA | NA | NA | NA | NA |  | NA | NA | NA | Teresa Fan | 2015-03-12
52 | ST000143 | CH000157 | HILIC | L8 | 150 | 1 | 3 | Phenomenex | Phenomenex Luna NH2 | NA | NA | NA | NA | NA |  | NA | NA | NA | Maureen Kachman | 2015-03-13
53 | ST000144 | CH000158 | HILIC | L8 | 150 | 1 | 3 | Phenomenex | Phenomenex Luna NH2 | NA | NA | NA | NA | NA |  | NA | NA | NA | Maureen Kachman | 2015-03-13
54 | ST000145 | CH000160 | HILIC | L8 | 150 | 1 | 3 | Phenomenex | Phenomenex Luna NH2 | NA | NA | NA | NA | NA |  | NA | NA | NA | Maureen Kachman | 2015-03-13
55 | ST000146 | CH000161 | HILIC | L8 | 150 | 1 | 3 | Phenomenex | Phenomenex Luna NH2 | NA | NA | NA | NA | NA |  | NA | NA | NA | Maureen Kachman | 2015-03-13
56 | ST000147 | CH000162 | HILIC | L8 | 150 | 1 | 3 | Phenomenex | Phenomenex Luna NH2 | NA | NA | NA | NA | NA |  | NA | NA | NA | Maureen Kachman | 2015-03-13
57 | ST000148 | CH000164 | NA | NA | NA | NA | NA | NA | NA | NA | NA | NA | NA | NA |  | NA | NA | NA | Teresa Fan | 2015-03-24
58 | ST000153 | CH000169 | HILIC | L8 | 150 | 1 | 3 | Phenomenex | Phenomenex Luna NH2 | NA | NA | NA | NA | NA |  | NA | NA | NA | Maureen Kachman | 2015-04-28
59 | ST000154 | CH000170 | HILIC | L8 | 150 | 1 | 3 | Phenomenex | Phenomenex Luna NH2 | NA | NA | NA | NA | NA |  | NA | NA | NA | Maureen Kachman | 2015-04-24
60 | ST000155 | CH000172 | HILIC | L8 | 150 | 1 | 3 | Phenomenex | Phenomenex Luna NH2 | NA | NA | NA | NA | NA |  | NA | NA | NA | Maureen Kachman | 2015-04-28
61 | ST000156 | CH000173 | HILIC | L8 | 150 | 1 | 3 | Phenomenex | Phenomenex Luna NH2 | NA | NA | NA | NA | NA |  | NA | NA | NA | Maureen Kachman | 2015-04-28
62 | ST000157 | CH000319 | HILIC | L8 | 150 | 1 | 3 | Phenomenex | Phenomenex Luna NH2 | NA | NA | NA | NA | NA |  | NA | NA | NA | Yusuke Saitoh | 2016-01-13
63 | ST000158 | CH000175 | RP | L1 | 50 | 2 | 1.7 | Waters | ambiguous/incorrect information | NA | NA | NA | NA | NA |  | NA | NA | NA | Maureen Kachman | 2016-06-18
64 | ST000159 | CH000176 | HILIC | L8 | 150 | 1 | 3 | Phenomenex | Phenomenex Luna NH2 | NA | NA | NA | NA | NA |  | NA | NA | NA | Maureen Kachman | 2015-04-28
65 | ST000160 | CH000177 | RP | L1 | 50 | 2.1 | 3 | Waters | Waters XBridge BEH C18 | NA | NA | NA | NA | NA |  | NA | NA | NA | Maureen Kachman | 2015-04-28
66 | ST000161 | CH000178 | HILIC | L8 | 150 | 1 | 3 | Phenomenex | Phenomenex Luna NH2 | NA | NA | NA | NA | NA |  | NA | NA | NA | Maureen Kachman | 2015-04-28
67 | ST000162 | CH000179 | HILIC | L8 | 150 | 1 | 3 | Phenomenex | Phenomenex Luna NH2 | NA | NA | NA | NA | NA |  | NA | NA | NA | Maureen Kachman | 2015-04-28
68 | ST000163 | CH000180 | RP | NA | 100 | 2.1 | 5 | Higgins | ambiguous/incorrect information | H2O + 2% formic acid | ACN | NA | NA | C18: A% = 5% for 10 minutes, 0-2mins = 60% B, 2-6mins = gradient to 95% B, 6-10mins = 95% B; AE: 1-10mins = 50%B, 0-2mins = 5%A, 2-7mins = gradient to 50%A, 7-10mins = 50%A | strange notation | 30°C | 350 | metabolomics | Karan Uppal | 2015-04-28
69 | ST000163 | CH000180 | Other | NA | 100 | 2.1 | 7 | Thermo Fisher Scientific | ambiguous/incorrect information | H2O + 2% formic acid | ACN | NA | NA | C18: A% = 5% for 10 minutes, 0-2mins = 60% B, 2-6mins = gradient to 95% B, 6-10mins = 95% B; AE: 1-10mins = 50%B, 0-2mins = 5%A, 2-7mins = gradient to 50%A, 7-10mins = 50%A | strange notation | 30°C | 350 | metabolomics | Karan Uppal | 2015-04-28
70 | ST000164 | CH000181_pos | RP | L39 | 50 | 4.6 | NA | Shodex | Shodex Shodex ODP2 HP-4B | 90% H2O / 10% ACN + 10 mM acetic acid + 10 mM ammonium acetate | 10% H2O / 90% ACN + 10 mM ammonium acetate + 10 mM acetic acid | NA | NA | 0-15 min -1% B, 15-19 min- gradient 1 to 99% B, 18-24 min- 99% B, 24-25 min-gradient 99% to 1% B, 25-30 min-1% B | ambiguous/incorrect information | 45°C | 100 | metabolomics | Li Xin | 2016-12-22
71 | ST000164 | CH000181_neg | RP | L39 | 50 | 4.6 | NA | Shodex | Shodex Shodex ODP2 HP-4B | 90% H2O / 10% ACN + 10 mM acetic acid + 10 mM ammonium hydroxide | 10% H2O / 90% ACN + 10 mM ammonium acetate + 10 mM ammonium hydroxide | NA | NA | 0-15 min -1% B, 15-19 min- gradient 1 to 99% B, 18-24 min- 99% B, 24-25 min-gradient 99% to 1% B, 25-30 min-1% B | ambiguous/incorrect information | 45°C | 100 | metabolomics | Li Xin | 2016-12-22
72 | ST000167 | CH000184 | NA | NA | NA | NA | NA | NA | NA | NA | NA | NA | NA | NA |  | NA | NA | NA | Scott Nyberg | 2015-06-28
73 | ST000168 | CH000185 | NA | NA | NA | NA | NA | NA | NA | NA | NA | NA | NA | NA |  | NA | NA | NA | Sreekumaran Nair | 2015-06-28
74 | ST000169 | CH000186 | HILIC | L8 | 150 | 1 | 3 | Phenomenex | Phenomenex Luna NH2 | NA | NA | NA | NA | NA |  | NA | NA | NA | Maureen Kachman | 2015-06-28
75 | ST000170 | CH000318 | HILIC | L8 | 150 | 1 | 3 | Phenomenex | Phenomenex Luna NH2 | NA | NA | NA | NA | NA |  | NA | NA | NA | Yusuke Saitoh | 2016-01-13
76 | ST000172 | CH000189 | HILIC | L8 | 150 | 1 | 3 | Phenomenex | Phenomenex Luna NH2 | NA | NA | NA | NA | NA |  | NA | NA | NA | Maureen Kachman | 2015-12-28
77 | ST000173 | CH000190 | HILIC | L8 | 150 | 1 | 3 | Phenomenex | Phenomenex Luna NH2 | NA | NA | NA | NA | NA |  | NA | NA | NA | Maureen Kachman | 2016-06-18
78 | ST000174 | CH000191 | HILIC | L8 | 150 | 1 | 3 | Phenomenex | Phenomenex Luna NH2 | NA | NA | NA | NA | NA |  | NA | NA | NA | Maureen Kachman | 2015-12-28
79 | ST000176 | CH000193 | HILIC | L8 | 150 | 1 | 3 | Phenomenex | Phenomenex Luna NH2 | NA | NA | NA | NA | NA |  | NA | NA | NA | Maureen Kachman | 2015-06-28
80 | ST000178 | CH000196 | HILIC | L8 | 150 | 1 | 3 | Phenomenex | Phenomenex Luna NH2 | NA | NA | NA | NA | NA |  | NA | NA | NA | Maureen Kachman | 2016-06-18
81 | ST000180 | CH000200 | HILIC | L8 | 150 | 1 | 3 | Phenomenex | Phenomenex Luna NH2 | NA | NA | NA | NA | NA |  | NA | NA | NA | Maureen Kachman | 2016-06-18
82 | ST000181 | CH000201 | HILIC | L8 | 150 | 1 | 3 | Phenomenex | Phenomenex Luna NH2 | NA | NA | NA | NA | NA |  | NA | NA | NA | Maureen Kachman | 2015-12-28
83 | ST000182 | CH000202 | HILIC | L8 | 150 | 1 | 3 | Phenomenex | Phenomenex Luna NH2 | NA | NA | NA | NA | NA |  | NA | NA | NA | Maureen Kachman | 2016-06-18
84 | ST000183 | CH000203 | HILIC | L8 | 150 | 1 | 3 | Phenomenex | Phenomenex Luna NH2 | NA | NA | NA | NA | NA |  | NA | NA | NA | Maureen Kachman | 2015-12-28
85 | ST000185 | CH000206 | HILIC | L8 | 150 | 1 | 3 | Phenomenex | Phenomenex Luna NH2 | NA | NA | NA | NA | NA |  | NA | NA | NA | Maureen Kachman | 2015-12-28
86 | ST000188 | CH000211 | HILIC | L8 | 150 | 1 | 3 | Phenomenex | Phenomenex Luna NH2 | NA | NA | NA | NA | NA |  | NA | NA | NA | Maureen Kachman | 2016-06-18
87 | ST000192 | CH000215 | NA | NA | NA | NA | NA | NA | NA | NA | NA | NA | NA | NA |  | NA | NA | NA | Maureen Kachman | 2015-12-28
88 | ST000193 | CH000216 | RP | L1 | 50 | 2.1 | 1.7 | Waters | Waters ACQUITY UPLC BEH C18 | NA | NA | NA | NA | NA |  | NA | NA | NA | Maureen Kachman | 2015-12-28
89 | ST000194 | CH000217 | RP | L1 | 50 | 2.1 | 1.7 | Waters | Waters ACQUITY UPLC BEH C18 | NA | NA | NA | NA | NA |  | NA | NA | NA | Maureen Kachman | 2016-06-18
90 | ST000195 | CH000218 | RP | L1 | 50 | 2.1 | 1.7 | Waters | Waters ACQUITY UPLC BEH C18 | NA | NA | NA | NA | NA |  | NA | NA | NA | Maureen Kachman | 2016-06-18
91 | ST000196 | CH000219 | RP | L1 | 50 | 2.1 | 1.7 | Waters | Waters ACQUITY UPLC BEH C18 | NA | NA | NA | NA | NA |  | NA | NA | NA | Maureen Kachman | 2015-12-28
92 | ST000198 | CH000221 | RP | L1 | 50 | 2.1 | 1.8 | Waters | Waters ACQUITY UPLC HSS T3 | NA | NA | NA | NA | NA |  | NA | NA | NA | Maureen Kachman | 2015-12-28
93 | ST000199 | CH000222 | RP | L1 | 50 | 2.1 | 1.8 | Waters | Waters ACQUITY UPLC HSS T3 | NA | NA | NA | NA | NA |  | NA | NA | NA | Maureen Kachman | 2015-12-28
94 | ST000201 | CH000224 | RP | L1 | 50 | 2.1 | 1.8 | Waters | Waters ACQUITY UPLC HSS T3 | NA | NA | NA | NA | NA |  | NA | NA | NA | Maureen Kachman | 2016-06-18
95 | ST000202 | CH000225 | HILIC | L8 | 150 | 1 | 3 | Phenomenex | Phenomenex Luna NH2 | NA | NA | NA | NA | NA |  | NA | NA | NA | Maureen Kachman | 2015-12-28
96 | ST000209 | CH000232 | HILIC | L8 | 150 | 1 | 3 | Phenomenex | Phenomenex Luna NH2 | NA | NA | NA | NA | NA |  | NA | NA | NA | Maureen Kachman | 2016-06-18
97 | ST000211 | CH000234 | RP | L1 | 50 | 2.1 | 1.8 | Waters | Waters ACQUITY UPLC HSS T3 | NA | NA | NA | NA | NA |  | NA | NA | NA | Maureen Kachman | 2015-12-28
98 | ST000212 | CH000235 | NA | NA | NA | NA | NA | NA | NA | NA | NA | NA | NA | NA |  | NA | NA | NA | Maureen Kachman | 2015-12-28
99 | ST000213 | CH000236 | NA | NA | NA | NA | NA | NA | NA | NA | NA | NA | NA | NA |  | NA | NA | NA | Maureen Kachman | 2015-12-28
100 | ST000215 | CH000238 | HILIC | L8 | 150 | 1 | 3 | Phenomenex | Phenomenex Luna NH2 | NA | NA | NA | NA | NA |  | NA | NA | NA | Maureen Kachman | 2015-12-28
101 | ST000220 | CH000245 | RP | L1 | 100 | 2.1 | 1.8 | Waters | Waters ACQUITY UPLC HSS T3 | H2O + 0.1% formic acid | MeOH + 0.1% formic acid | NA | NA | Time(min) Flow Rate %A %B Curve 1. Initial 0.400 100.0 0.0 2. 1.00 0.400 100.0 0.0 6 3. 16.00 0.400 0.0 100.0 6 4. 20.00 0.400 0.0 100.0 6 5. 22.00 0.400 100.0 0.0 6 | strange notation | 50°C | 400 | metabolomics | Susan Sumner | 2016-07-08
102 | ST000221 | CH000246 | RP | L1 | 150 | 2.1 | 1.8 | Waters | ambiguous/incorrect information | 99% H2O / 1% ACN + 5 mM ammonium acetate + 0.1% formic acid | 5% H2O / 95% ACN + 0.1% formic acid | NA | NA | 0 min, 0% B; 1 min, 0% B; 3 min, 5% B; 13.0 min, 100% B; 16 min, 100% B; 16.5 min, 0% B |  | 50°C | 400000000 | metabolomics | William Gonsalves | 2016-06-18
103 | ST000221 | CH000247 | HILIC | L3 | 150 | 2.1 | 1.7 | Waters | ambiguous/incorrect information | 99% H2O / 1% ACN + 5 mM ammonium acetate + 0.1% formic acid | 5% H2O / 95% ACN + 0.1% formic acid | NA | NA | 0 min, 100% B; 1 min, 100% B; 5 min, 90% B; 13.0 min, 0% B; 16 min, 0% B; 16.5 min, 100% B; and 20 min, 100% B |  | 50°C | 400000000 | metabolomics | William Gonsalves | 2016-06-18
104 | ST000222 | CH000248 | NA | NA | NA | NA | NA | NA | ambiguous/incorrect information | ambiguous/incorrect information | ambiguous/incorrect information | NA | NA | NA |  | 45°C | 350 | metabolomics | Christoph Borchers | 2015-06-08
105 | ST000224 | CH000250_water soluble | NA | NA | 150 | 2.1 | 1.7 | Waters | ambiguous/incorrect information | H2O + 0.01% formic acid# | MeOH | NA | NA | 2% B for 0.5 min and 2% to 50% B in 8 min |  | 30°C | 250 | metabolomics | Christoph Borchers | 2015-06-08
106 | ST000224 | CH000250_fat soluble | NA | NA | 50 | 2.1 | 1.7 | Waters | ambiguous/incorrect information | H2O + 0.1% formic acid | ACN | NA | NA | 50% to 100% B in 10 min |  | 50°C | 300 | metabolomics | Christoph Borchers | 2015-06-08
107 | ST000230 | CH000257 | NA | NA | NA | NA | NA | NA | NA | NA | NA | NA | NA | NA |  | NA | NA | NA | Yoshiki Murakami | 2015-08-03
108 | ST000231 | CH000258 | NA | NA | NA | NA | NA | NA | NA | NA | NA | NA | NA | NA |  | NA | NA | NA | Yoshiki Murakami | 2015-08-03
109 | ST000232 | CH000259 | RP | NA | NA | NA | NA | NA | ambiguous/incorrect information | NA | NA | NA | NA | NA |  | NA | NA | NA | Christoph Borchers | 2015-08-14
110 | ST000234 | CH000261 | Other | NA | 150 | NA | NA | Microsolv | MicroSolv Technology Corp. Cogent Diamond Hydride | H2O + 0.2% formic acid | ACN + 0.2% formic acid | NA | NA | NA |  | NA | 400 | metabolomics | Kyu Rhee | 2015-08-10
111 | ST000235 | CH000262 | RP | L1 | 100 | 2.1 | 2 | Advanced Chromatography Technologies | Advanced Chromatography Technologies ACE Excel C18-PFP | H2O + 0.1% formic acid | ACN | NA | NA | 100/0 at 0 min, 100/0 at 3 min, 20/80 at 13 min, 20/80 at 16 min, 100/0 at 16.5 min, 100/0 at 16.8 min, increase of flow to 600 µL/min at 16.8 min till 20 min, back to 350 µL/min at 20.5 min |  | NA | 350/600 | metabolomics | Tim Garrett | 2016-09-23
112 | ST000236 | CH000264 | RP | L1 | 100 | 2.1 | 1.8 | Waters | Waters ACQUITY UPLC HSS T3 | H2O + 0.1% formic acid | ACN + 0.1% formic acid | NA | NA | Isocratic 2% B (01 min), linear gradient from 2% to 5% B (12 min), 5% to 12% B (25 min), 12% to 20% B (510 min), 20% to 30% B (1012 min), 30% to 50% B (1213 min), 50% to 100% B (1315 min), isocratic 100% B for 1min, then back to 2% B in 1 min and isocratic 2% B for 3min before next run |  | 24°C | 500 | metabolomics | Qiande Liang | 2015-09-09
113 | ST000237 | CH000265 | RP | L1 | 100 | 2.1 | 1.8 | Waters | Waters ACQUITY UPLC HSS T3 | H2O + 0.1% formic acid | ACN + 0.1% formic acid | NA | NA | Isocratic 2% B (01 min), linear gradient from 2% to 5% B (12 min), 5% to 12% B (25 min), 12% to 20% B (510 min), 20% to 30% B (1012 min), 30% to 50% B (1213 min), 50% to 100% B (1315 min), isocratic 100% B for 1min, then back to 2% B in 1 min and isocratic 2% B for 3min before next run |  | 24°C | 500 | metabolomics | Qiande Liang | 2015-09-09
114 | ST000239 | CH000268 | RP | L1 | 100 | 2.1 | 2 | Advanced Chromatography Technologies | Advanced Chromatography Technologies ACE Excel C18-PFP | H2O + 0.1% formic acid | ACN | NA | NA | 100/0 at 0 min, 100/0 at 3 min, 20/80 at 13 min, 20/80 at 16 min, 100/0 at 16.5 min, 100/0 at 16.8 min, increase of flow to 600 µL/min at 16.8 min till 20 min, back to 350 µL/min at 20.5 min |  | NA | 350/600 | metabolomics | Stuart McDaniel | 2016-09-23
115 | ST000240 | CH000269 | RP | L1 | 100 | 2.1 | 2 | Advanced Chromatography Technologies | Advanced Chromatography Technologies ACE Excel C18-PFP | H2O + 0.1% formic acid | ACN | NA | NA | 100/0 at 0 min, 100/0 at 3 min, 20/80 at 13 min, 20/80 at 16 min, 100/0 at 16.5 min, 100/0 at 16.8 min, increase of flow to 600 µL/min at 16.8 min till 20 min, back to 350 µL/min at 20.5 min |  | NA | 350/600 | metabolomics | Elizabeth Ainsworth | 2016-09-23
116 | ST000241 | CH000270 | RP | L7 | 100 | 2.1 | NA | ACE | Advanced Chromatography Technologies ACE C8-300 | H2O + 10 mM ammonium acetate + 0.1% formic acid | 50% ACN / 50% iPrOH + 10 mM ammonium acetate + 0.1% formic acid | NA | NA | NA |  | NA | 500 | ? | Concetta DiRusso | 2017-07-10
117 | ST000242 | CH000271 | HILIC | L3 | 150 | 2.1 | 1.7 | Waters | ambiguous/incorrect information | 99% H2O / 1% ACN + 5 mM ammonium acetate + 0.1% formic acid | 5% H2O / 95% ACN + 0.1% formic acid | NA | NA | 0 min, 100% B; 1 min, 100% B; 5 min, 90% B; 13.0 min, 0% B; 16 min, 0% B; 16.5 min, 100% B; and 20 min, 100% B |  | 50°C | 400000000 | metabolomics | Gianrico Farrugia | 2016-07-08
118 | ST000242 | CH000271 | RP | L1 | 150 | 2.1 | 1.8 | Waters | ambiguous/incorrect information | 99% H2O / 1% ACN + 5 mM ammonium acetate + 0.1% formic acid | 5% H2O / 95% ACN + 0.1% formic acid | NA | NA | 0 min, 0% B; 1 min, 0% B; 3 min, 5% B; 13.0 min, 100% B; 16 min, 100% B; 16.5 min, 0% B; and 20 min, 0% B |  | 50°C | 400000000 | metabolomics | Gianrico Farrugia | 2016-07-08
119 | ST000243 | CH000273 | RP | L1 | 100 | 2.1 | 2 | Advanced Chromatography Technologies | Advanced Chromatography Technologies ACE Excel C18-PFP | H2O + 0.1% formic acid | ACN | NA | NA | 100/0 at 0 min, 100/0 at 3 min, 20/80 at 13 min, 20/80 at 16 min, 100/0 at 16.5 min, 100/0 at 16.8 min, increase of flow to 600 µL/min at 16.8 min till 20 min, back to 350 µL/min at 20.5 min |  | NA | 350/600 | metabolomics | Aspasia Katragkou | 2016-09-23
120 | ST000244 | CH000274 | RP | L1 | 100 | 2.1 | 2 | Advanced Chromatography Technologies | Advanced Chromatography Technologies ACE Excel C18-PFP | H2O + 0.1% formic acid | ACN | NA | NA | 100/0 at 0 min, 100/0 at 3 min, 20/80 at 13 min, 20/80 at 16 min, 100/0 at 16.5 min, 100/0 at 16.8 min, increase of flow to 600 µL/min at 16.8 min till 20 min, back to 350 µL/min at 20.5 min |  | NA | 350/600 | metabolomics | Samantha Brooks | 2016-09-23
121 | ST000245 | CH000275 | RP | L1 | 50 | 2.1 | 1.8 | Waters | Waters ACQUITY UPLC HSS T3 | NA | NA | NA | NA | NA |  | NA | NA | NA | Maureen Kachman | 2016-06-18
122 | ST000246 | CH000276 | RP | L1 | NA | NA | NA | Supelco | Merck Supelco Titan C18 | 40% H2O / 60% ACN + 10 mM ammonium formate + 0.1% formic acid | 2% H2O / 8% ACN / 90% iPrOH + 10 mM ammonium formate + 0.1% formic acid | NA | NA | 32% B at 0 min, 40% B at 1 min, a hold at 40% B until 1.5 min, 45% B at 4 min, 50% B at 5 min, 60% B at 8 min, 70% B at 11 min, and 80% B at 14 min |  | 30°C | 500 | lipidomics | Oliver Fiehn | 2016-03-03
123 | ST000247 | CH001333 | RP | L1 | 100 | 2.1 | 1.8 | Waters | Waters ACQUITY UPLC HSS T3 | H2O + 5 mM ammonium acetate (pH 6) | ACN | NA | NA | 100/0 at 0 min (540 µL/min), 100/0 at 0.76 min, 50/50 at 2.1 min, 10/90 at 2.2 min at 800 µL/min, 10/90 at 3.2 min (800 µL/min), 100/0 at 3.3 min at 650 µL/min, 100/0 at 5.3 min (650 µL/min), 100/0 t 5.4 min at 540 µL/min |  | 40°C | NA | metabolomics | Kelly Rice | 2019-01-22
124 | ST000247 | CH001331 | RP | L1 | 100 | 2 | 1.7 | Waters | ambiguous/incorrect information | H2O + 0.1% formic acid | ACN + 0.1% formic acid | NA | NA | 95/5 at 0 min at 300 µL/min, 80/20 at 3 min, 40/60 at 5 min, 15/85 at 7.5 min, 5/95 at 7.6 min at a flow rate of 600 µL/min, 5/95 at 9 min (600 µL/min), 95/5 at 9.1 min (600 µL/min), 95/5 at 10.5 min (600 µL/min), 95/5 at 10.6 min at 300 µL/min |  | 45°C | 300/600 | metabolomics | Kelly Rice | 2019-01-22
125 | ST000247 | CH001332 | RP | L109 | 50 | 2.1 | 3 | Thermo Fisher Scientific | Thermo Scientific Hypercarb | H2O + 10 mM ammonium acetate (pH 9.5) | ACN | NA | NA | 95/5 at 0 min (650 µL/min), 91/9 at 1 min, 40/60 at 2 min, 5/95 at 2.1 min at 800 µL/min, 5/95 at 2.7 min (800 µL/min), 95/5 at 2.8 min (700 µL/min), 95/5 at 3.9 min (700 µL/min), 95/5 at 4 min (700 µL/min) |  | 30°C | 650/800/750 | metabolomics | Kelly Rice | 2019-01-22
126 | ST000247 | CH001334 | RP | L1 | 100 | 2 | 1.7 | Waters | ambiguous/incorrect information | 90% H2O / 10% Tag Eluent A | Tag Eluent B | NA | NA | 100/0 at 0 min, 100/0 at 0.54 min, 90.9/9.1 at 5.74 min, 77.8/21.2 at 8.24 min, 50/50 at 9.54 min, 10/90 at 9.55 min, 10/90 at 10.14 min, 100/0 at 10.15 min; re-equilibrium at 100/0 for 6 min |  | 55°C | 700 | metabolomics | Kelly Rice | 2019-01-22
127 | ST000248 | CH000278 | RP | L1 | 100 | 2.1 | 2 | Advanced Chromatography Technologies | Advanced Chromatography Technologies ACE Excel C18-PFP | H2O + 0.1% formic acid | ACN | NA | NA | 100/0 at 0 min, 100/0 at 3 min, 20/80 at 13 min, 20/80 at 16 min, 100/0 at 16.5 min, 100/0 at 16.8 min, increase of flow to 600 µL/min at 16.8 min till 20 min, back to 350 µL/min at 20.5 min |  | NA | 350/600 | metabolomics | Loic Deleyrolle | 2016-09-23
128 | ST000249 | CH000279 | RP | L1 | 100 | 2 | 1.7 | Waters | ambiguous/incorrect information | 90% H2O / 10% Tag Eluent A | Tag Eluent B | NA | NA | 100/0 at 0 min, 100/0 at 0.54 min, 90.9/9.1 at 5.74 min, 77.8/21.2 at 8.24 min, 50/50 at 9.54 min, 10/90 at 9.55 min, 10/90 at 10.14 min, 100/0 at 10.15 min; re-equilibrium at 100/0 for 6 min |  | 55°C | 700 | metabolomics | Franz Schaub | 2016-09-23
129 | ST000250 | CH001337 | RP | L1 | 100 | 2 | 1.7 | Waters | ambiguous/incorrect information | H2O + 0.1% formic acid | ACN + 0.1% formic acid | NA | NA | 99/1 at 0 min at 0.4 µL/min, 80/20 at 3 min, 70/30 at 5 min, 5/95 at 12.5 min, 5/95 at 12.6 min at 800 µL/min, 5/95 at 14.1 min, 99/1 at 14.2 min, 99/1 at 16 min; re-equilibrium at 99/1 for 0.2 min at 400 µL/min |  | 55°C | 400/800 | metabolomics | John Koethe | 2016-12-22
130 | ST000250 | CH001335 | RP | L1 | 100 | 2 | 1.7 | Waters | ambiguous/incorrect information | 90% H2O / 10% Tag Eluent A | Tag Eluent B | NA | NA | 100/0 at 0 min, 100/0 at 0.54 min, 90.9/9.1 at 5.74 min, 77.8/21.2 at 8.24 min, 50/50 at 9.54 min, 10/90 at 9.55 min, 10/90 at 10.14 min, 100/0 at 10.15 min; re-equilibrium at 100/0 for 6 min |  | 55°C | 700 | metabolomics | John Koethe | 2016-12-22
131 | ST000250 | CH001336 | RP | L1 | 100 | 2 | 1.7 | Waters | ambiguous/incorrect information | H2O + 0.1% formic acid | ACN + 0.1% formic acid | NA | NA | 95/5 at 0 min at 300 µL/min, 80/20 at 3 min, 40/60 at 5 min, 15/85 at 7.5 min, 5/95 at 7.6 min at a flow rate of 600 µL/min, 5/95 at 9 min (600 µL/min), 95/5 at 9.1 min (600 µL/min), 95/5 at 10.5 min (600 µL/min), 95/5 at 10.6 min at 300 µL/min |  | 45°C | 300/600 | metabolomics | John Koethe | 2016-12-22
132 | ST000251 | CH000281 | RP | L1 | 100 | 2 | 1.7 | Waters | ambiguous/incorrect information | 90% H2O / 10% Tag Eluent A | Tag Eluent B | NA | NA | 100/0 at 0 min, 100/0 at 0.54 min, 90.9/9.1 at 5.74 min, 77.8/21.2 at 8.24 min, 50/50 at 9.54 min, 10/90 at 9.55 min, 10/90 at 10.14 min, 100/0 at 10.15 min; re-equilibrium at 100/0 for 6 min |  | 55°C | 700 | metabolomics | Franz Schaub | 2016-12-22
133 | ST000252 | CH000282 | RP | L1 | 100 | 2.1 | 2 | Advanced Chromatography Technologies | Advanced Chromatography Technologies ACE Excel C18-PFP | H2O + 0.1% formic acid | ACN | NA | NA | 100/0 at 0 min, 100/0 at 3 min, 20/80 at 13 min, 20/80 at 16 min, 100/0 at 16.5 min, 100/0 at 16.8 min, increase of flow to 600 µL/min at 16.8 min till 20 min, back to 350 µL/min at 20.5 min |  | NA | 350/600 | metabolomics | Kunjan Dave | 2016-12-22
134 | ST000253 | CH000283 | RP | L7 | 100 | 2.1 | 1.7 | Waters | ambiguous/incorrect information | ambiguous/incorrect information | ambiguous/incorrect information | NA | NA | 90/70 at 0 min, 90/80 at 2 min, 60/85 at 5 min, 60/90 at 5.5 min, 20/95 at 13.5 min, 20/99 at 13.75 min, 5/99 at 14.5 min, 5/70 at 14.7 min, 90/70 at 15.2 min | ambiguous/incorrect information | 60°C | 250 | metabolomics | John Newman | 2015-09-14
135 | ST000254 | CH000284 | RP | L1 | 50 | 2.1 | 1.7 | Waters | Waters ACQUITY UPLC BEH C18 | 95% H2O / 5% ACN + 0.15% acetic acid | 5% H2O / 95% ACN + 0.15% acetic acid | NA | NA | Time(min) Flow Rate %A %B Curve Initial 0.600 99.0 1.0 6 0.75 0.600 99.0 1.0 6 2.75 0.600 1.0 99.0 6 3.00 0.600 1.0 99.0 6 3.10 0.600 99.0 1.0 6 3.50 0.600 99.0 1.0 6 | strange notation | 50°C | 600 | metabolomics | Susan Sumner | 2016-12-22
136 | ST000255 | CH000285 | RP | L7 | 100 | 2.1 | 1.7 | Waters | ambiguous/incorrect information | ambiguous/incorrect information | ambiguous/incorrect information | NA | NA | 90/70 at 0 min, 90/80 at 2 min, 60/85 at 5 min, 60/90 at 5.5 min, 20/95 at 13.5 min, 20/99 at 13.75 min, 5/99 at 14.5 min, 5/70 at 14.7 min, 90/70 at 15.2 min | ambiguous/incorrect information | 60°C | 250 | metabolomics | John Newman | 2015-09-14
137 | ST000257 | CH000287 | RP | L7 | 100 | 2.1 | 1.7 | Waters | ambiguous/incorrect information | ambiguous/incorrect information | ambiguous/incorrect information | NA | NA | 90/70 at 0 min, 90/80 at 2 min, 60/85 at 5 min, 60/90 at 5.5 min, 20/95 at 13.5 min, 20/99 at 13.75 min, 5/99 at 14.5 min, 5/70 at 14.7 min, 90/70 at 15.2 min | ambiguous/incorrect information | 60°C | 250 | metabolomics | John Newman | 2015-09-24
138 | ST000257 | CH000289 | NA | L7 | 100 | 2.1 | 1.7 | Waters | ambiguous/incorrect information | H2O + 5 mM ammonium formate + 0.2% formic acid | MeOH + 5 mm ammonium formate + 0.2% formic acid | NA | NA | 90/70 at 0 min, 90/80 at 2 min, 60/85 at 5 min, 60/90 at 5.5 min, 20/95 at 13.5 min, 20/99 at 13.75 min, 5/99 at 14.5 min, 5/70 at 14.7 min, 90/70 at 15.2 min | ambiguous/incorrect information | 60°C | 250 | metabolomics | John Newman | 2015-09-24
139 | ST000257 | CH000288 | NA | L1 | 150 | 2.1 | 1.7 | Waters | ambiguous/incorrect information | H2O + 0.1% acetic acid | 90% ACN / 10% iPrOH | NA | NA | 75/25 at 0 min, 75/25 at 0.25 min, 60/40 at 0.5 min, 50/50 at 1.5 min, 45/55 at 3 min, 20/80 at 3.5 min, 15/85 at 8 min, 5/95 at 9 min, 5/95 at 9.25 min, 75/25 at 9.5 min, 75/25 at 11 min |  | 60°C | 250 | metabolomics | John Newman | 2015-09-24
140 | ST000258 | CH000290 | HILIC | L3 | 50 | 2.1 | 2.6 | Phenomenex | Phenomenex Kinetex HILIC | H2O | H2O + 10 mM ammonium acetate + formic acid (pH 3) | NA | NA | 0-0.5 min, 95%A; 0.5-12.5 min, 35%A; 12.5-13.0 min, 35%A; 13.0-14.0 min, 95%A; 14.0-24.0 min, 95%A |  | 40°C | 200000000 | metabolomics | Turlough Finan | 2015-10-26
141 | ST000259 | CH000291 | HILIC | L3 | 50 | 2.1 | 2.6 | Phenomenex | Phenomenex Kinetex HILIC | H2O | H2O + 10 mM ammonium acetate + formic acid (pH 3) | NA | NA | 0-0.5 min, 95%A; 0.5-12.5 min, 35%A; 12.5-13.0 min, 35%A; 13.0-14.0 min, 95%A; 14.0-24.0 min, 95%A |  | 40°C | 200000000 | metabolomics | Turlough Finan | 2015-10-26
142 | ST000260 | CH000292 | NA | NA | NA | NA | NA | NA | NA | NA | NA | NA | NA | NA |  | NA | NA | NA | David Hauser | 2017-10-03
143 | ST000262 | CH000294 | Other | NA | 150 | NA | 4 | Microsolv | MicroSolv Technology Corp. Cogent Diamond Hydride | H2O + 0.2% formic acid | ACN + 0.2% formic acid | NA | NA | NA |  | NA | 400 | metabolomics | Kyu Rhee | 2016-12-22
144 | ST000263 | CH000295 | Other | NA | 150 | NA | 4 | Microsolv | MicroSolv Technology Corp. Cogent Diamond Hydride | H2O + 0.2% formic acid | ACN + 0.2% formic acid | NA | NA | NA |  | NA | 400 | metabolomics | Kyu Rhee | 2016-12-22
145 | ST000264 | CH000296 | Other | NA | 150 | NA | NA | Microsolv | MicroSolv Technology Corp. Cogent Diamond Hydride | H2O + 0.2% formic acid | ACN + 0.2% formic acid | NA | NA | NA |  | NA | 400 | metabolomics | Kyu Rhee | 2016-12-22
146 | ST000265 | CH000297 | Other | NA | 150 | NA | NA | Microsolv | MicroSolv Technology Corp. Cogent Diamond Hydride | H2O + 0.2% formic acid | ACN + 0.2% formic acid | NA | NA | NA |  | NA | 400 | metabolomics | Kyu Rhee | 2016-12-22
147 | ST000266 | CH000298 | Other | NA | 150 | NA | NA | Microsolv | MicroSolv Technology Corp. Cogent Diamond Hydride | H2O + 0.2% formic acid | ACN + 0.2% formic acid | NA | NA | NA |  | NA | 400 | metabolomics | Kyu Rhee | 2016-12-22
148 | ST000267 | CH000299 | Other | NA | 150 | NA | NA | Microsolv | MicroSolv Technology Corp. Cogent Diamond Hydride | H2O + 0.2% formic acid | ACN + 0.2% formic acid | NA | NA | NA |  | NA | 400 | metabolomics | Kyu Rhee | 2016-12-22
149 | ST000268 | CH000300 | Other | NA | 150 | NA | NA | Microsolv | MicroSolv Technology Corp. Cogent Diamond Hydride | H2O + 0.2% formic acid | ACN + 0.2% formic acid | NA | NA | NA |  | NA | 400 | metabolomics | Kyu Rhee | 2016-12-22
150 | ST000269 | CH000301 | RP | L1 | 50 | 2.1 | 1.7 | Waters | Waters ACQUITY UPLC BEH C18 | 40% H2O / 60% ACN + 10 mM ammonium formate + 0.1% formic acid | 10% ACN / 90% iPrOH + 10 mM ammonium formate + 0.1% formic acid | NA | NA | 32% B to 98% B over 18 mins |  | 30°C | 500 | lipidomics | Oliver Fiehn | 2016-03-03
151 | ST000270 | CH000302 | RP | L1 | 100 | 2.1 | 2 | Advanced Chromatography Technologies | Advanced Chromatography Technologies ACE Excel C18-PFP | H2O + 0.1% formic acid | ACN | NA | NA | 100/0 at 0 min, 100/0 at 3 min, 20/80 at 13 min, 20/80 at 16 min, 100/0 at 16.5 min, 100/0 at 16.8 min, increase of flow to 600 µL/min at 16.8 min till 20 min, back to 350 µL/min at 20.5 min |  | NA | 350/600 | metabolomics | Jatinder Lamba | 2016-12-22
152 | ST000271 | CH000303 | HILIC | L8 | 150 | 1 | 3 | Phenomenex | Phenomenex Luna NH2 | H2O + 5 mM ammonium acetate (pH 9.9) | ACN | NA | NA | 20/80 at 0 min at 75 µL/min, 100/0 at 15 min, 100/0 at 20 min, 20/80 at 20.1 min, 20/80 at 25 min, 20/80 at 30 min at 90 µL/min, 20/80 at 34.9 min (90 µL/min), 20/80 at 34.99 min at 75 µL/min |  | NA | 75/90 | metabolomics | Ormond MacDougald | 2016-01-06
153 | ST000272 | CH000304 | RP | L1 | 50 | 2.1 | 1.8 | Waters | Waters ACQUITY UPLC HSS T3 | H2O + 5 mM ammonium acetate (pH 9.9) | ACN | NA | NA | 100/0 at 0 min, 20/80 at 7 min, 0/100 at 7.1 min, 0/100 at 10 min, 100/ at 10.1 min, 100/0 at 15.9 min |  | NA | 250 | metabolomics | Michael Wolfgang | 2016-01-06
154 | ST000274 | CH000306 | HILIC | L8 | 150 | 1 | 3 | Phenomenex | Phenomenex Luna NH2 | H2O + 5 mM ammonium acetate (pH 9.9) | ACN | NA | NA | 20/80 at 0 min at 75 µL/min, 100/0 at 15 min, 100/0 at 20 min, 20/80 at 20.1 min, 20/80 at 25 min, 20/80 at 30 min at 90 µL/min, 20/80 at 34.9 min (90 µL/min), 20/80 at 34.99 min at 75 µL/min |  | NA | 75/90 | metabolomics | Bivin Thomas | 2016-01-13
155 | ST000275 | CH000307 | HILIC | L8 | 150 | 1 | 3 | Phenomenex | Phenomenex Luna NH2 | H2O + 5 mM ammonium acetate (pH 9.9) | ACN | NA | NA | 20/80 at 0 min at 75 µL/min, 100/0 at 15 min, 100/0 at 20 min, 20/80 at 20.1 min, 20/80 at 25 min, 20/80 at 30 min at 90 µL/min, 20/80 at 34.9 min (90 µL/min), 20/80 at 34.99 min at 75 µL/min |  | NA | 75/90 | metabolomics | Biao Hu | 2016-01-13
156 | ST000276 | CH000311 | HILIC | L8 | 150 | 1 | 3 | Phenomenex | Phenomenex Luna NH2 | NA | NA | NA | NA | NA |  | NA | NA | NA | Andrea Calvert | 2016-01-13
157 | ST000277 | CH000313 | RP | L1 | 50 | 2.1 | 1.7 | Waters | Waters ACQUITY UPLC BEH C18 | 75% ACN / 25% MeOH + 10 mM ammonium acetate | H2O + 10 mM ammonium acetate (pH 8) | NA | NA | 95/5 at 0 min, 95/5 at 0.5 min, 75/25 at 3 min, 60/40 at 17 min, 5/95 at 19 min, 5/95 at 21 min, 95/5 at 21.1 min, 95/5 at 24 min |  | NA | 270 | metabolomics | Davis Sim | 2020-03-03
158 | ST000278 | CH000314 | HILIC | L8 | 150 | 1 | 3 | Phenomenex | Phenomenex Luna NH2 | H2O + 5 mM ammonium acetate (pH 9.9) | ACN | NA | NA | 20/80 at 0 min at 75 µL/min, 100/0 at 15 min, 100/0 at 20 min, 20/80 at 20.1 min, 20/80 at 25 min, 20/80 at 30 min at 90 µL/min, 20/80 at 34.9 min (90 µL/min), 20/80 at 34.99 min at 75 µL/min |  | NA | 75/90 | metabolomics | Yanhua Zhao | 2016-01-13
159 | ST000279 | CH000316 | HILIC | L8 | 150 | 1 | 3 | Phenomenex | Phenomenex Luna NH2 | H2O + 5 mM ammonium acetate (pH 9.9) | ACN | NA | NA | 20/80 at 0 min at 75 µL/min, 100/0 at 15 min, 100/0 at 20 min, 20/80 at 20.1 min, 20/80 at 25 min, 20/80 at 30 min at 90 µL/min, 20/80 at 34.9 min (90 µL/min), 20/80 at 34.99 min at 75 µL/min |  | NA | 75/90 | metabolomics | Yanhua Zhao | 2016-01-13
160 | ST000282 | CH000320 | HILIC | L8 | 150 | 1 | 3 | Phenomenex | Phenomenex Luna NH2 | H2O + 5 mM ammonium acetate (pH 9.9) | ACN | NA | NA | 20/80 at 0 min at 75 µL/min, 100/0 at 15 min, 100/0 at 20 min, 20/80 at 20.1 min, 20/80 at 25 min, 20/80 at 30 min at 90 µL/min, 20/80 at 34.9 min (90 µL/min), 20/80 at 34.99 min at 75 µL/min |  | NA | 75/90 | metabolomics | Michelle Wynn | 2016-01-13
161 | ST000283 | CH000322 | RP | L1 | NA | NA | NA | Waters | Waters ACQUITY UPLC HSS T3 | H2O + 5 mM ammonium acetate (pH 9.9) | ACN | NA | NA | 20/80 at 0 min at 75 µL/min, 100/0 at 15 min, 100/0 at 20 min, 20/80 at 20.1 min, 20/80 at 25 min, 20/80 at 30 min at 90 µL/min, 20/80 at 34.9 min (90 µL/min), 20/80 at 34.99 min at 75 µL/min |  | NA | 75/90 | metabolomics | Patrick Robichaud | 2016-01-13
162 | ST000284 | CH000323 | HILIC | NA | NA | NA | NA | Merck | Merck SeQuant ZIC-cHILIC | 90% H2O / 10% ACN + 0.2% acetic acid + 5 mM ammonium acetate | 10% H2O / 90% ACN + 0.2% acetic acid + 5 mM ammonium acetate | NA | NA | 0-2 min: 90%B; 2-5 min: to 50%B; 5-9 min: 50%B |  | 40°C | 300 | metabolomics | Haiwei Gu | 2015-12-16
163 | ST000286 | CH000324 | RP | L1 | 100 | 2.1 | 2 | Advanced Chromatography Technologies | Advanced Chromatography Technologies ACE Excel C18-PFP | NA | NA | NA | NA | NA |  | NA | NA | NA | Rick Vega | 2016-12-22
164 | ST000287 | CH000325 | RP | L109 | 50 | 2.1 | 3 | Thermo Fisher Scientific | Thermo Scientific Hypercarb | H2O + 10 mM ammonium acetate (pH 9.5) | ACN | NA | NA | 95/5 at 0 min at 650 µL/min, 91/9 at 1 min, 40/60 at 2 min, 5/95 at 2.1 min at 800 µL/min, 5/95 at 2.7 min, 95/5 at 2.8 min at 700 µL/min, 95/5 at 3.9 min, 95/5 at 4 min at 650 µL/min |  | 30°C | 650/800/700 | metabolomics | Sean Forbes | 2016-12-22
165 | ST000287 | CH000326 | RP | L1 | 100 | 2.1 | 1.8 | Waters | Waters ACQUITY UPLC HSS T3 | H2O + 5 mM ammonium acetate (pH 6) | ACN | NA | NA | 100/0 at min, 100/0 at 0.76 min at 540 µL/min, 50/50 at 2.1 min, 10/90 at 2.2 min at 800 µL/min, 10/90 at 3.2 min, 100/0 at 3.3 min at 650 µL/min, 100/0 at 5.3 min, 100/0 at 5.4 min at 540 µL/min |  | 40°C | 540/800/650 | metabolomics | Sean Forbes | 2016-12-22
166 | ST000288 | CH000327 | RP | L1 | 100 | 2.1 | 2 | Advanced Chromatography Technologies | Advanced Chromatography Technologies ACE Excel C18-PFP | H2O + 0.1% formic acid | ACN | NA | NA | 100/0 at 0 min, 100/0 at 3 min, 20/80 at 13 min, 20/80 at 16 min, 100/0 at 16.5 min, 100/0 at 16.8 min, increase of flow to 600 µL/min at 16.8 min till 20 min, back to 350 µL/min at 20.5 min |  | NA | 350/600 | metabolomics | Neha Bhise | 2016-12-22
167 | ST000289 | CH000328 | RP | L1 | 100 | 2.1 | 2 | Advanced Chromatography Technologies | Advanced Chromatography Technologies ACE Excel C18-PFP | H2O + 0.1% formic acid | ACN | NA | NA | 100/0 at 0 min, 100/0 at 3 min, 20/80 at 13 min, 20/80 at 16 min, 100/0 at 16.5 min; re-equilibrium at 100/0 for 2.5 min |  | NA | 350 | metabolomics | Jon Stewart | 2016-12-22
168 | ST000290 | CH000329 | RP | L1 | 100 | 2.1 | 2 | Advanced Chromatography Technologies | Advanced Chromatography Technologies ACE Excel C18-PFP | H2O + 0.1% formic acid | ACN | NA | NA | 100/0 at 0 min at 350 µL/min, 100/0 at 3 min, 20/80 at 13 min, 20/80 at 16 min, 100/0 at 16.5 min, 100/0 at 16.8 min at 600 µL/min, 100/0 at 20 min, 100/0 at 20.5 min at 350 µL/min |  | NA | 350/600 | metabolomics | Jon Stewart | 2016-12-22
169 | ST000291 | CH000330 | RP | L1 | 100 | 2.1 | 2 | Advanced Chromatography Technologies | Advanced Chromatography Technologies ACE Excel C18-PFP | H2O + 0.1% formic acid | ACN | NA | NA | 100/0 at 0 min at 350 µL/min, 100/0 at 3 min, 20/80 at 13 min, 20/80 at 16 min, 100/0 at 16.5 min, 100/0 at 16.8 min at 600 µL/min, 100/0 at 20 min, 100/0 at 20.5 min at 350 µL/min |  | NA | 350/600 | metabolomics | Haiyan Liu | 2016-12-22
170 | ST000292 | CH000331 | RP | L1 | 100 | 2.1 | 2 | Advanced Chromatography Technologies | Advanced Chromatography Technologies ACE Excel C18-PFP | H2O + 0.1% formic acid | ACN | NA | NA | 100/0 at 0 min, 100/0 at 3 min, 20/80 at 13 min, 20/80 at 16 min, 100/0 at 16.5 min, 100/0 at 16.8 min, increase of flow to 600 µL/min at 16.8 min till 20 min, back to 350 µL/min at 20.5 min |  | NA | 350/600 | metabolomics | Haiyan Liu | 2016-12-22
171 | ST000293 | CH000332 | RP | L1 | 100 | 2 | 1.7 | Waters | ambiguous/incorrect information | 90% H2O / 10% Tag Eluent A | Tag Eluent B | NA | NA | 100/0 at 0 min, 100/0 at 0.54 min, 90.9/9.1 at 5.74 min, 77.8/21.2 at 8.24 min, 50/50 at 9.54 min, 10/90 at 9.55 min, 10/90 at 10.14 min, 100/0 at 10.15 min; re-equilibrium at 100/0 for 6 min |  | 55°C | 700 | metabolomics | Jesse Gregory | 2016-12-22
172 | ST000293 | CH000333 | RP | L1 | 100 | 2 | 1.7 | Waters | ambiguous/incorrect information | H2O + 0.1% formic acid | ACN + 0.1% formic acid | NA | NA | 95/5 at 0 min at 300 µL/min, 80/20 at 3 min, 40/60 at 5 min, 15/85 at 7.5 min, 5/95 at 7.6 min at a flow rate of 600 µL/min, 5/95 at 9 min (600 µL/min), 95/5 at 9.1 min (600 µL/min), 95/5 at 10.5 min (600 µL/min), 95/5 at 10.6 min at 300 µL/min |  | 45°C | 300/600 | metabolomics | Jesse Gregory | 2016-12-22
173 | ST000294 | CH000334 | RP | L1 | 100 | 2.1 | 2 | Advanced Chromatography Technologies | Advanced Chromatography Technologies ACE Excel C18-PFP | H2O + 0.1% formic acid | ACN | NA | NA | 100/0 at 0 min, 100/0 at 3 min, 20/80 at 13 min, 20/80 at 16 min, 100/0 at 16.5 min, 100/0 at 16.8 min, increase of flow to 600 µL/min at 16.8 min till 20 min, back to 350 µL/min at 20.5 min |  | NA | 350/600 | metabolomics | Chao Chen | 2016-12-22
174 | ST000295 | CH000335 | RP | L1 | 50 | 2.1 | 3 | Waters | Waters XBridge BEH C18 | NA | NA | NA | NA | NA |  | NA | NA | NA | Maureen Kachman | 2016-06-18
175 | ST000295 | CH000336 | HILIC | L8 | 150 | 1 | 3 | Phenomenex | Phenomenex Luna NH2 | NA | NA | NA | NA | NA |  | NA | NA | NA | Maureen Kachman | 2016-06-18
176 | ST000297 | CH000338 | RP | L1 | 50 | 1 | NA | Waters | Waters XBridge BEH C18 | NA | NA | NA | NA | NA |  | NA | NA | NA | Maureen Kachman | 2016-06-18
177 | ST000298 | CH000339 | RP | L11 | 50 | 2.1 | 1.9 | Restek | Restek Pinnacle DB Biphenyl | NA | NA | NA | NA | NA |  | NA | NA | NA | Maureen Kachman | 2016-06-18
178 | ST000299 | CH000340 | RP | L1 | 50 | 1 | NA | Waters | Waters XBridge BEH C18 | NA | NA | NA | NA | NA |  | NA | NA | NA | Maureen Kachman | 2016-06-18
179 | ST000300 | CH000341 | RP | L1 | 50 | 2 | 1.7 | Waters | ambiguous/incorrect information | NA | NA | NA | NA | NA |  | NA | NA | NA | Maureen Kachman | 2016-06-18
180 | ST000301 | CH000342 | HILIC | L8 | 150 | 1 | 3 | Phenomenex | Phenomenex Luna NH2 | H2O + 5 mM ammonium acetate (pH 9.9) | ACN | NA | NA | 20/80 at 0 min at 75 µL/min, 100/0 at 15 min, 100/0 at 20 min, 20/80 at 20.1 min, 20/80 at 25 min, 20/80 at 30 min at 90 µL/min, 20/80 at 34.9 min (90 µL/min), 20/80 at 34.99 min at 75 µL/min |  | NA | 75/90 | metabolomics | Maureen Kachman | 2016-06-18
181 | ST000302 | CH000343 | HILIC | L8 | 150 | 1 | 3 | Phenomenex | Phenomenex Luna NH2 | H2O + 5 mM ammonium acetate (pH 9.9) | ACN | NA | NA | 20/80 at 0 min at 75 µL/min, 100/0 at 15 min, 100/0 at 20 min, 20/80 at 20.1 min, 20/80 at 25 min, 20/80 at 30 min at 90 µL/min, 20/80 at 34.9 min (90 µL/min), 20/80 at 34.99 min at 75 µL/min |  | NA | 75/90 | metabolomics | Maureen Kachman | 2016-06-18
182 | ST000303 | CH000345 | RP | L1 | 50 | 2 | 1.7 | Waters | ambiguous/incorrect information | 75% ACN / 25% MeOH + 10 mM ammonium acetate | H2O + 10 mM ammonium acetate (pH 8) | NA | NA | 95/5 at 0 min, 95/5 at 0.5 min, 75/25 at 3 min, 60/40 at 17 min, 5/95 at 19 min, 5/95 at 21 min, 95/5 at 21.1 min, 95/5 at 24 min |  | NA | 270 | metabolomics | Maureen Kachman | 2016-06-18
183 | ST000304 | CH000346 | HILIC | L8 | 150 | 1 | 3 | Phenomenex | Phenomenex Luna NH2 | NA | NA | NA | NA | NA |  | NA | NA | NA | Maureen Kachman | 2016-06-18
184 | ST000307 | CH000347 | RP | L1 | 100 | 2.1 | 2 | Advanced Chromatography Technologies | Advanced Chromatography Technologies ACE Excel C18-PFP | H2O + 0.1% formic acid | ACN | NA | NA | 100/0 at 0 min, 100/0 at 3 min, 20/80 at 13 min, 20/80 at 16 min, 100/0 at 16.5 min, 100/0 at 16.8 min, increase of flow to 600 µL/min at 16.8 min till 20 min, back to 350 µL/min at 20.5 min |  | NA | 350/600 | metabolomics | Rebecca Swearingen | 2016-12-22
185 | ST000308 | CH000348 | HILIC | L8 | 150 | 1 | 3 | Phenomenex | Phenomenex Luna NH2 | NA | NA | NA | NA | NA |  | NA | NA | NA | Yusuke Saitoh | 2016-01-08
186 | ST000310 | CH000350 | RP | L1 | 100 | 2.1 | 2 | Advanced Chromatography Technologies | Advanced Chromatography Technologies ACE Excel C18-PFP | 40% H2O / 60% ACN + 10 mM ammonium formate + 0.1% formic acid | 2% H2O / 8% ACN / 90% iPrOH + 10 mM ammonium formate + 0.1% formic acid | NA | NA | 80/20 at 0 min, 80/20 at 1 min, 70/30 at 3 min, 55/45 at 4 min, 40/60 at 6 min, 35/65 at 8 min, 35/65 at 10 min, 10/90 at 15 min, 2/98 at 17 min, 2/98 at 18 min, 80/20 at 19 min, 80/20 at 22 min |  | NA | 500 | lipidomics | Oliver Fiehn | 2016-03-03
187 | ST000311 | CH000351 | RP | L1 | 100 | 2.1 | 2 | Advanced Chromatography Technologies | Advanced Chromatography Technologies ACE Excel C18-PFP | H2O + 0.1% formic acid | ACN | NA | NA | 100/0 at 0 min, 100/0 at 3 min, 20/80 at 13 min, 20/80 at 16 min, 100/0 at 16.5 min, 100/0 at 16.8 min, increase of flow to 600 µL/min at 16.8 min till 20 min, back to 350 µL/min at 20.5 min |  | NA | 350/600 | metabolomics | Laurence Morel | 2017-02-01
188 | ST000312 | CH000352 | RP | L1 | 50 | 2.1 | 1.8 | Waters | Waters ACQUITY UPLC HSS T3 | NA | NA | NA | NA | NA |  | NA | NA | NA | Maureen Kachman | 2016-06-18
189 | ST000313 | CH000353 | HILIC | L8 | 150 | 1 | 3 | Phenomenex | Phenomenex Luna NH2 | NA | NA | NA | NA | NA |  | NA | NA | NA | Maureen Kachman | 2016-06-18
190 | ST000316 | CH000354 | RP | L1 | 100 | 2 | 1.7 | Waters | ambiguous/incorrect information | NA | NA | NA | NA | NA |  | NA | NA | NA | Dong Ho Suh | 2016-01-20
191 | ST000317 | CH000355 | RP | L1 | 100 | 2.1 | 1.7 | Waters | Waters ACQUITY UPLC CSH C18 | 40% H2O / 60% ACN + 10 mM ammonium formate + 10 mM formic acid | 10% ACN / 90% iPrOH + 10 mM formic acid + 10 mM ammonium formate | NA | NA | 15% B to 99% B in 13 min |  | 65°C | 600 | lipidomics | Oliver Fiehn | 2016-03-03
192 | ST000318 | CH000356 | RP | L1 | 100 | 2.1 | 1.7 | Waters | Waters ACQUITY UPLC CSH C18 | 40% H2O / 60% ACN + 10 mM ammonium formate + 10 mM formic acid | 10% ACN / 90% iPrOH + 10 mM formic acid + 10 mM ammonium formate | NA | NA | 15% B to 99% B in 13 min |  | 65°C | 600 | lipidomics | Oliver Fiehn | 2016-04-29
193 | ST000319 | CH000357 | RP | L1 | 100 | 2.1 | 1.7 | Waters | Waters ACQUITY UPLC CSH C18 | 40% H2O / 60% ACN + 10 mM ammonium formate + 10 mM formic acid | 10% ACN / 90% iPrOH + 10 mM formic acid + 10 mM ammonium formate | NA | NA | 15% B to 99% B in 13 min |  | 65°C | 600 | lipidomics | Oliver Fiehn | 2016-06-18
194 | ST000320 | CH000358 | RP | L1 | 100 | 2.1 | 1.7 | Waters | Waters ACQUITY UPLC CSH C18 | 40% H2O / 60% ACN + 10 mM ammonium formate + 10 mM formic acid | 10% ACN / 90% iPrOH + 10 mM formic acid + 10 mM ammonium formate | NA | NA | 15% B to 99% B in 13 min |  | 65°C | 600 | lipidomics | Oliver Fiehn | 2016-06-18
195 | ST000321 | CH000359 | RP | L1 | 100 | 2.1 | 1.7 | Waters | Waters ACQUITY UPLC CSH C18 | 40% H2O / 60% ACN + 10 mM ammonium formate + 10 mM formic acid | 10% ACN / 90% iPrOH + 10 mM formic acid + 10 mM ammonium formate | NA | NA | 15% B to 99% B in 13 min |  | 65°C | 600 | lipidomics | Oliver Fiehn | 2016-09-23
196 | ST000322 | CH000360 | RP | L1 | 100 | 2.1 | 1.7 | Waters | Waters ACQUITY UPLC CSH C18 | 40% H2O / 60% ACN + 10 mM ammonium formate + 10 mM formic acid | 10% ACN / 90% iPrOH + 10 mM formic acid + 10 mM ammonium formate | NA | NA | 15% B to 99% B in 13 min |  | 65°C | 600 | lipidomics | Oliver Fiehn | 2016-09-23
197 | ST000323 | CH000361 | RP | L1 | 100 | 2.1 | 1.7 | Waters | Waters ACQUITY UPLC CSH C18 | 40% H2O / 60% ACN + 10 mM ammonium formate + 10 mM formic acid | 10% ACN / 90% iPrOH + 10 mM formic acid + 10 mM ammonium formate | NA | NA | 15% B to 99% B in 13 min |  | 65°C | 600 | lipidomics | Oliver Fiehn | 2016-09-23
198 | ST000324 | CH000362 | RP | L1 | 100 | 2.1 | 1.7 | Waters | Waters ACQUITY UPLC CSH C18 | 40% H2O / 60% ACN + 10 mM ammonium formate + 10 mM formic acid | 10% ACN / 90% iPrOH + 10 mM formic acid + 10 mM ammonium formate | NA | NA | 15% B to 99% B in 13 min |  | 65°C | 600 | lipidomics | Oliver Fiehn | 2016-09-23
199 | ST000325 | CH000363 | HILIC | L68 | 150 | 2.1 | 1.7 | Waters | Waters ACQUITY UPLC BEH Amide | H2O + 10 mM ammonium formate + 0.125% formic acid (pH 3) | 5% H2O / 95% ACN + 10 mM ammonium formate + 0.125% formic acid (pH 3) | NA | NA | 0 min 100% (B), 0-2 min 100% (B), 2-7min 70% (B), 7.7-9min 40% (B), 9.5-10.25min 30% (B), 10.25-12.75min 100% (B), 16.75 min 100% (B) |  | 40°C | 400 | metabolomics | Oliver Fiehn | 2016-12-22
200 | ST000326 | CH000364 | HILIC | L68 | 150 | 2.1 | 1.7 | Waters | Waters ACQUITY UPLC BEH Amide | H2O + 10 mM ammonium formate | 5% H2O / 95% ACN + 10 mM ammonium formate + 0.125% formic acid (pH 3) | NA | NA | 100% B to 30% B in 14 min |  | 45°C | 400 | metabolomics | Oliver Fiehn | 2016-01-27
201 | ST000327 | CH000365 | HILIC | L68 | 150 | 2.1 | 1.7 | Waters | Waters ACQUITY UPLC BEH Amide | H2O + 10 mM ammonium formate + 0.125% formic acid (pH 3) | 5% H2O / 95% ACN + 10 mM ammonium formate + 0.125% formic acid (pH 3) | NA | NA | 0 min 100% (B), 0-2 min 100% (B), 2-7min 70% (B), 7.7-9min 40% (B), 9.5-10.25min 30% (B), 10.25-12.75min 100% (B), 16.75 min 100% (B) | ambiguous/incorrect information | 40°C | 400 | metabolomics | Oliver Fiehn | 2016-01-27
202 | ST000328 | CH000366 | RP | L1 | 100 | 2.1 | 1.7 | Waters | Waters ACQUITY UPLC CSH C18 | 40% H2O / 60% ACN + 10 mM ammonium formate + 10 mM formic acid | 10% ACN / 90% iPrOH + 10 mM formic acid + 10 mM ammonium formate | NA | NA | 15% B to 99% B in 13 min |  | 65°C | 600 | lipidomics | Nichole Reisdorph | 2018-10-10
203 | ST000329 | CH000367 | RP | L1 | 100 | 2.1 | 1.7 | Waters | Waters ACQUITY UPLC CSH C18 | 40% H2O / 60% ACN + 10 mM ammonium formate + 10 mM formic acid | 10% ACN / 90% iPrOH + 10 mM formic acid + 10 mM ammonium formate | NA | NA | 15% B to 99% B in 13 min |  | 65°C | 600 | lipidomics | Oliver Fiehn | 2017-07-10
204 | ST000330 | CH000368 | RP | L1 | 100 | 2.1 | 1.7 | Waters | Waters ACQUITY UPLC CSH C18 | 40% H2O / 60% ACN + 10 mM ammonium formate + 10 mM formic acid | 10% ACN / 90% iPrOH + 10 mM formic acid + 10 mM ammonium formate | NA | NA | 15% B to 99% B in 13 min |  | 65°C | 600 | lipidomics | Oliver Fiehn | 2017-07-10
205 | ST000331 | CH000369 | RP | L1 | 100 | 2.1 | 1.7 | Waters | Waters ACQUITY UPLC CSH C18 | 40% H2O / 60% ACN + 10 mM ammonium formate + 10 mM formic acid | 10% ACN / 90% iPrOH + 10 mM formic acid + 10 mM ammonium formate | NA | NA | 15% B to 99% B in 13 min |  | 65°C | 600 | lipidomics | Maureen Kachman | 2017-12-06
206 | ST000332 | CH000370 | RP | L1 | 100 | 2.1 | 1.7 | Waters | Waters ACQUITY UPLC CSH C18 | 40% H2O / 60% ACN + 10 mM ammonium formate + 10 mM formic acid | 10% ACN / 90% iPrOH + 10 mM formic acid + 10 mM ammonium formate | NA | NA | 15% B to 99% B in 13 min |  | 65°C | 600 | lipidomics | Oliver Fiehn | 2018-08-16
207 | ST000335 | CH000378 | RP | L1 | 100 | 2.1 | 2 | Advanced Chromatography Technologies | Advanced Chromatography Technologies ACE Excel C18-PFP | H2O + 0.1% formic acid | ACN | NA | NA | 100/0 at 0 min, 100/0 at 3 min, 20/80 at 13 min, 20/80 at 16 min, 100/0 at 16.5 min, 100/0 at 16.8 min, increase of flow to 600 µL/min at 16.8 min till 20 min, back to 350 µL/min at 20.5 min |  | NA | 350/600 | metabolomics | Eduardo Ribeiro | 2017-01-17
208 | ST000336 | CH000379 | RP | L1 | 100 | 2 | 1.7 | Waters | ambiguous/incorrect information | 90% H2O / 10% Tag Eluent A | Tag Eluent B | NA | NA | 100/0 at 0 min, 100/0 at 0.54 min, 90.9/9.1 at 5.74 min, 77.8/21.2 at 8.24 min, 50/50 at 9.54 min, 10/90 at 9.55 min, 10/90 at 10.14 min, 100/0 at 10.15 min; re-equilibrium at 100/0 for 6 min |  | 55°C | 700 | metabolomics |  | under embargo
209 | ST000336 | CH000380 | RP | L1 | 100 | 2 | 1.7 | Waters | ambiguous/incorrect information | H2O + 0.1% formic acid | ACN + 0.1% formic acid | NA | NA | 95/5 at 0 min at 300 µL/min, 80/20 at 3 min, 40/60 at 5 min, 15/85 at 7.5 min, 5/95 at 7.6 min at a flow rate of 600 µL/min, 5/95 at 9 min (600 µL/min), 95/5 at 9.1 min (600 µL/min), 95/5 at 10.5 min (600 µL/min), 95/5 at 10.6 min at 300 µL/min |  | 45°C | 300/600 | metabolomics |  | under embargo
210 | ST000337 | CH000384 | RP | L1 | 100 | 2.1 | 1.8 | Waters | Waters ACQUITY UPLC HSS T3 | H2O + 5 mM ammonium acetate (pH 6) | ACN | NA | NA | 100/0 at 0 min at 540 µL/min, 100/0 at 0.76 min, 50/50 at 2.1 min, 10/90 at 2.2 min at 800 µL/min, 10/90 at 3.2 min, 100/0 at 3.3 min at 650 µL/min, 100/0 at 5.3 min, 100/0 at 5.4 min at 540 µL/min |  | 40°C | 540/800/650 | metabolomics | John Seal | 2017-01-17
211 | ST000337 | CH000382 | RP | L1 | 50 | 2 | 1.7 | Waters | ambiguous/incorrect information | H2O + 20 mM ammonium carbonate (pH 9.5) | ACN | NA | NA | 100/0 at 0 min at 400 µL/min, 80/20 at 1.75 min, 5/95 at 1.85 min at 700 µL/min, 5/95 at 2.35 min, 100/0 at 2.45 min at 750 µL/min, 100/0 at 6.5 min, 100/0 at 6.6 min at 400 µL/min; re-equilibrium at 100/0 for 2.5 min |  | 27°C | 400/700/750 | metabolomics | John Seal | 2017-01-17
212 | ST000337 | CH000383 | RP | L109 | 50 | 2.1 | 3 | Thermo Fisher Scientific | Thermo Scientific Hypercarb | H2O + 10 mM ammonium acetate (pH 9.5) | ACN | NA | NA | 95/5 at 0 min at 650 µL/min, 91/9 at 1 min, 40/60 at 2 min, 5/95 at 2.1 min at 800 µL/min, 5/95 at 2.7 min, 95/5 at 2.8 min at 700 µL/min, 95/5 at 3.9 min, 95/5 at 4 min at 650 µL/min |  | 30°C | 650/800/700 | metabolomics | John Seal | 2017-01-17
213 | ST000337 | CH000385 | RP | L1 | 100 | 2 | 1.7 | Waters | ambiguous/incorrect information | H2O + 0.1% formic acid | ACN + 0.1% formic acid | NA | NA | 95/5 at 0 min at 300 µL/min, 80/20 at 3 min, 40/60 at 5 min, 15/85 at 7.5 min, 5/95 at 7.6 min at a flow rate of 600 µL/min, 5/95 at 9 min (600 µL/min), 95/5 at 9.1 min (600 µL/min), 95/5 at 10.5 min (600 µL/min), 95/5 at 10.6 min at 300 µL/min |  | 45°C | 300/600 | metabolomics | John Seal | 2017-01-17
214 | ST000337 | CH000381 | RP | L1 | 100 | 2.1 | 1.7 | Waters | Waters AccQTag Ultra RP C18 | 90% H2O / 10% Tag Eluent A | Tag Eluent B | NA | NA | 100/0 at 0 min, 100/0 at 0.54 min, 90.9/9.1 at 5.74 min, 77.8/21.2 at 8.24 min, 50/50 at 9.54 min, 10/90 at 9.55 min, 10/90 at 10.14 min, 100/0 at 10.15 min; re-equilibrium at 100/0 for 6 min |  | 55°C | 700 | metabolomics | John Seal | 2017-01-17
215 | ST000339 | CH000387 | RP | L1 | 100 | 2.1 | 1.7 | Waters | Waters ACQUITY UPLC CSH C18 | 40% H2O / 60% ACN + 10 mM ammonium formate + 10 mM formic acid | 10% ACN / 90% iPrOH + 10 mM formic acid + 10 mM ammonium formate | NA | NA | 15% B to 99% B in 13 min |  | 65°C | 600 | lipidomics | Oliver Fiehn | 2018-08-16
216 | ST000339 | CH000388 | RP | L1 | 100 | 2.1 | 1.7 | Waters | Waters ACQUITY UPLC CSH C18 | 40% H2O / 60% ACN + 10 mM acetic acid + 10 mM ammonium acetate | 10% ACN / 90% iPrOH + 10 mM acetic acid + 10 mM ammonium acetate | NA | NA | 15% B to 99% B in 13 min |  | 65°C | 600 | lipidomics | Maureen Kachman | 2018-02-07
217 | ST000340 | CH000389 | HILIC | L68 | 150 | 2.1 | 1.7 | Waters | Waters ACQUITY UPLC BEH Amide | NA | NA | NA | NA | 100% B to 30% B in 14 min |  | 45°C | 400 | NA | Oliver Fiehn | 2016-12-22
218 | ST000341 | CH000390 | RP | L1 | 150 | 2 | NA | Phenomenex | Phenomenex Luna C18 | H2O + 0.1% acetic acid + 10 mM ammonium acetate | MeOH | NA | NA | 92/8 at 0 min, 88/12 at 3.5 min, 88/12 at 4.4 min, 92/8 at 4.5 min |  | NA | 300 | metabolomics | Hyung-Ok Lee | 2017-01-28
219 | ST000342 | CH000391 | RP | L1 | 100 | 2.1 | 1.7 | Waters | Waters ACQUITY UPLC CSH C18 | 40% H2O / 60% ACN + 10 mM ammonium formate + 10 mM formic acid | 10% ACN / 90% iPrOH + 10 mM formic acid + 10 mM ammonium formate | NA | NA | 15% B to 99% B in 13 min |  | 65°C | 600 | lipidomics | Jacob Folz | 2019-03-06
220 | ST000343 | CH000392 | RP | L1 | 100 | 2.1 | 1.7 | Waters | Waters ACQUITY UPLC CSH C18 | 40% H2O / 60% ACN + 10 mM ammonium formate + 10 mM formic acid | 10% ACN / 90% iPrOH + 10 mM acetic acid + 10 mM ammonium acetate | NA | NA | 15% B to 99% B in 13 min |  | 65°C | 600 | lipidomics | Nichole Reisdorph | 2019-05-15
221 | ST000343 | CH000393 | RP | L1 | 100 | 2.1 | 1.7 | Waters | Waters ACQUITY UPLC CSH C18 | 40% H2O / 60% ACN + 10 mM acetic acid + 10 mM ammonium acetate | 10% ACN / 90% iPrOH + 10 mM formic acid + 10 mM ammonium formate | NA | NA | 15% B to 99% B in 13 min |  | 65°C | 600 | lipidomics | Bo Burla | 2019-03-06
222 | ST000344 | CH000395 | RP | L1 | 100 | 2.1 | 1.7 | Waters | Waters ACQUITY UPLC CSH C18 | 40% H2O / 60% ACN + 10 mM acetic acid + 10 mM ammonium acetate | 10% ACN / 90% iPrOH + 10 mM acetic acid + 10 mM ammonium acetate | NA | NA | 15% B to 99% B in 13 min |  | 65°C | 600 | lipidomics | Bo Burla | 2019-03-06
223 | ST000344 | CH000394 | RP | L1 | 100 | 2.1 | 1.7 | Waters | Waters ACQUITY UPLC CSH C18 | 40% H2O / 60% ACN + 10 mM ammonium formate + 10 mM formic acid | 10% ACN / 90% iPrOH + 10 mM formic acid + 10 mM ammonium formate | NA | NA | 15% B to 99% B in 13 min |  | 65°C | 600 | lipidomics | Dinesh Barupal | 2019-04-12
224 | ST000346 | CH000399 | RP | L1 | 100 | 2.1 | 1.7 | Waters | Waters ACQUITY UPLC CSH C18 | 40% H2O / 60% ACN + 10 mM ammonium formate + 10 mM formic acid | 10% ACN / 90% iPrOH + 10 mM formic acid + 10 mM ammonium formate | NA | NA | 15% B to 99% B in 13 min |  | 65°C | 600 | lipidomics | Dinesh Barupal | 2019-04-12
225 | ST000346 | CH000398 | RP | L1 | 100 | 2.1 | 1.7 | Waters | Waters ACQUITY UPLC CSH C18 | 40% H2O / 60% ACN + 10 mM ammonium formate + 10 mM formic acid | 10% ACN / 90% iPrOH + 10 mM formic acid + 10 mM ammonium formate | NA | NA | 15% B to 99% B in 13 min |  | 65°C | 600 | lipidomics | Danning Huang | 2019-10-11
226 | ST000351 | CH000406 | RP | L1 | 100 | 2 | 1.7 | Waters | ambiguous/incorrect information | H2O + 0.1% formic acid | ACN + 0.1% formic acid | NA | NA | 95/5 at 0 min at 300 µL/min, 80/20 at 3 min, 40/60 at 5 min, 15/85 at 7.5 min, 5/95 at 7.6 min at a flow rate of 600 µL/min, 5/95 at 9 min (600 µL/min), 95/5 at 9.1 min (600 µL/min), 95/5 at 10.5 min (600 µL/min), 95/5 at 10.6 min at 300 µL/min |  | 45°C | 300/600 | metabolomics | Sang-Joon Ahn | 2019-01-22
227 | ST000351 | CH000408 | RP | L1 | 50 | 2 | 1.7 | Waters | ambiguous/incorrect information | H2O + 20 mM ammonium carbonate (pH 9.5) | ACN | NA | NA | 100/0 at 0 min at 400 µL/min, 80/20 at 1.75 min, 5/95 at 1.85 min at 700 µL/min, 5/95 at 2.35 min, 100/0 at 2.45 min at 750 µL/min, 100/0 at 6.5 min, 100/0 at 6.6 min at 400 µL/min; re-equilibrium at 100/0 for 2.5 min |  | 27°C | 400/700/750 | metabolomics | Sang-Joon Ahn | 2019-01-22
228 | ST000351 | CH000405 | RP | L1 | 100 | 2.1 | 1.7 | Waters | Waters ACQUITY UPLC BEH C18 | H2O + 0.1% formic acid | ACN + 0.1% formic acid | NA | NA | 99/1 at 0 min at 0.4 µL/min, 80/20 at 3 min, 70/30 at 5 min, 5/95 at 12.5 min, 5/95 at 12.6 min at 800 µL/min, 5/95 at 14.1 min, 99/1 at 14.2 min, 99/1 at 16 min; re-equilibrium at 99/1 for 0.2 min at 400 µL/min |  | 55°C | 400/800 | metabolomics | Sang-Joon Ahn | 2019-01-22
229 | ST000351 | CH000407 | RP | L109 | 50 | 2.1 | 3 | Thermo Fisher Scientific | Thermo Scientific Hypercarb | H2O + 10 mM ammonium acetate (pH 9.5) | ACN | NA | NA | 95/5 at 0 min at 650 µL/min, 91/9 at 1 min, 40/60 at 2 min, 5/95 at 2.1 min at 800 µL/min, 5/95 at 2.7 min, 95/5 at 2.8 min at 700 µL/min, 95/5 at 3.9 min, 95/5 at 4 min at 650 µL/min |  | 30°C | 650/800/700 | metabolomics | Sang-Joon Ahn | 2019-01-22
230 | ST000351 | CH000404 | RP | L1 | 100 | 2.1 | 1.7 | Waters | Waters AccQTag Ultra RP C18 | 90% H2O / 10% Tag Eluent A | Tag Eluent B | NA | NA | 100/0 at 0 min, 100/0 at 0.54 min, 90.9/9.1 at 5.74 min, 77.8/21.2 at 8.24 min, 50/50 at 9.54 min, 10/90 at 9.55 min, 10/90 at 10.14 min, 100/0 at 10.15 min; re-equilibrium at 100/0 for 6 min |  | 55°C | 700 | metabolomics | Sang-Joon Ahn | 2019-01-22
231 | ST000352 | CH000409 | NA | NA | NA | NA | NA | NA | NA | acidic: H2O + 0.1% formic acid; basic: H2O + 6.5 mM ammonium bicarbonate | acidic: MeOH + 0.1% formic acid; basic: MeOH + 6.5 mM ammonium bicarbonate | NA | NA | NA |  | NA | NA | metabolomics | Daesung Shin | 2016-03-03
232 | ST000353 | CH000411 | RP | L1 | 100 | 2.1 | 2 | Advanced Chromatography Technologies | Advanced Chromatography Technologies ACE Excel C18-PFP | H2O + 0.1% formic acid | ACN | NA | NA | 100/0 at 0 min, 100/0 at 3 min, 20/80 at 13 min, 20/80 at 16 min, 100/0 at 16.5 min, 100/0 at 16.8 min, increase of flow to 600 µL/min at 16.8 min till 20 min, back to 350 µL/min at 20.5 min |  | NA | 350/600 | metabolomics | Nicole Brenda | 2017-07-10
233 | ST000354 | CH000412 | RP | L1 | 100 | 2.1 | 1.7 | Waters | Waters ACQUITY UPLC CSH C18 | 40% H2O / 60% ACN + 10 mM ammonium formate + 10 mM formic acid | 10% ACN / 90% iPrOH + 10 mM formic acid + 10 mM ammonium formate | NA | NA | 15% B to 99% B in 13 min |  | 65°C | 600 | lipidomics | Alejandro Soto-Gutierrez | 2020-01-06
234 | ST000354 | CH000413 | RP | L1 | 100 | 2.1 | 1.7 | Waters | Waters ACQUITY UPLC CSH C18 | 40% H2O / 60% ACN + 10 mM acetic acid + 10 mM ammonium acetate | 10% ACN / 90% iPrOH + 10 mM acetic acid + 10 mM ammonium acetate | NA | NA | 15% B to 99% B in 13 min |  | 65°C | 600 | lipidomics | Nichole Reisdorph | 2020-07-15
235 | ST000355 | CH000416 | RP | NA | NA | NA | NA | NA | NA | NA | NA | NA | NA | NA |  | NA | NA | NA | Guoxiang Xie | 2016-03-16
236 | ST000356 | CH000418 | RP | NA | NA | NA | NA | NA | NA | NA | NA | NA | NA | NA |  | NA | NA | NA | Guoxiang Xie | 2016-03-21
237 | ST000357 | CH000420 | RP | L1 | 100 | 2.1 | 1.8 | Waters | Waters ACQUITY UPLC HSS T3 | H2O + 0.1% formic acid | MeOH + 0.1% formic acid | NA | NA | NA |  | 50°C | NA | metabolomics | Susan Sumner | 2017-03-03
238 | ST000357 | CH000419 | RP | L1 | 100 | 2.1 | 1.8 | Waters | Waters ACQUITY UPLC HSS T3 | H2O + 0.1% formic acid | MeOH + 0.1% formic acid | NA | NA | NA |  | 50°C | NA | metabolomics | Susan Sumner | 2017-03-03
239 | ST000358 | CH001016 | RP | L1 | 100 | 2.1 | 1.8 | Waters | Waters ACQUITY UPLC HSS T3 | H2O + 0.1% formic acid | MeOH + 0.1% formic acid | NA | NA | NA |  | NA | NA | metabolomics | Susan Sumner | 2017-03-04
240 | ST000359 | CH000422 | RP | L1 | 100 | 2.1 | 1.8 | Waters | Waters ACQUITY UPLC HSS T3 | H2O + 0.1% formic acid | MeOH + 0.1% formic acid | NA | NA | NA |  | NA | 400 | metabolomics | Susan Sumner | 2017-03-03
241 | ST000361 | CH000424 | RP | L1 | 100 | 2.1 | 1.8 | Waters | Waters ACQUITY UPLC HSS T3 | H2O + 0.1% formic acid | MeOH + 0.1% formic acid | NA | NA | NA |  | NA | 400 | metabolomics | Susan Sumner | 2017-03-03
242 | ST000362 | CH000425 | RP | L1 | NA | NA | NA | Thermo Fisher Scientific | Thermo Scientific BETASIL C18 | NA | NA | NA | NA | NA |  | NA | NA | NA | Sean Jacobson | 2016-09-23
243 | ST000363 | CH000426 | RP | L1 | 100 | 2.1 | 1.8 | Waters | Waters ACQUITY UPLC HSS T3 | H2O + 0.1% formic acid | MeOH + 0.1% formic acid | NA | NA | NA |  | 50°C | NA | metabolomics | Susan Sumner | 2017-03-03
244 | ST000367 | CH000427 | NA | NA | NA | NA | NA | NA | NA | NA | NA | NA | NA | NA |  | NA | NA | NA | Teresa Fan | 2016-03-21
245 | ST000372 | CH000432 | RP | L1 | 50 | 2.1 | 1.8 | Waters | Waters ACQUITY UPLC HSS T3 | H2O + 5 mM ammonium acetate (pH 9.9) | ACN | NA | NA | 90/10 at 0 min, 0/100 at 7 min, 0/100 at 11 min, 90/10 at 16 min |  | NA | 230 | metabolomics | Maureen Kachman | 2016-12-22
246 | ST000373 | CH000433 | HILIC | L8 | 150 | 1 | 3 | Phenomenex | Phenomenex Luna NH2 | NA | NA | NA | NA | NA |  | NA | NA | NA | Maureen Kachman | 2016-12-22
247 | ST000374 | CH000434 | RP | L1 | 50 | 2.1 | NA | Waters | Waters ACQUITY UPLC BEH Shield RP18 | NA | NA | NA | NA | NA |  | NA | NA | NA | Maureen Kachman | 2016-12-22
248 | ST000375 | CH000435 | HILIC | L8 | 150 | 1 | 3 | Phenomenex | Phenomenex Luna NH2 | H2O + 5 mM ammonium acetate (pH 9.9) | ACN | NA | NA | 20/80 at 0 min at 75 µL/min, 100/0 at 15 min, 100/0 at 20 min, 20/80 at 20.1 min, 20/80 at 25 min, 20/80 at 30 min at 90 µL/min, 20/80 at 34.9 min (90 µL/min), 20/80 at 34.99 min at 75 µL/min |  | NA | 75/90 | metabolomics | Maureen Kachman | 2016-12-22
249 | ST000376 | CH000436 | Other | NA | NA | NA | NA | MicroSolv Technology Corp. | MicroSolv Technology Corp. Cogent Diamond Hydride | NA | NA | NA | NA | NA |  | NA | NA | NA | Maureen Kachman | 2016-12-22
250 | ST000377 | CH000437 | Other | NA | NA | NA | NA | MicroSolv Technology Corp. | MicroSolv Technology Corp. Cogent Diamond Hydride | NA | NA | NA | NA | NA |  | NA | NA | NA | Maureen Kachman | 2016-12-22
251 | ST000378 | CH000438 | RP | L1 | 50 | 2.1 | 1.8 | Waters | Waters ACQUITY UPLC HSS T3 | NA | NA | NA | NA | NA |  | NA | NA | NA | Maureen Kachman | 2016-12-22
252 | ST000380 | CH000440 | HILIC | L68 | 150 | 2.1 | 1.7 | Waters | Waters ACQUITY UPLC BEH Amide | H2O + 10 mM ammonium formate + 0.125% formic acid (pH 3) | H2O + 10 mM ammonium formate + 0.125% formic acid (pH 3) | NA | NA | 100% B to 30% B in 14 min |  | 45°C | 400 | metabolomics | Oliver Fiehn | 2016-04-25
253 | ST000382 | CH000442 | RP | L1 | 100 | 2.1 | 1.7 | Waters | Waters ACQUITY UPLC BEH C18 | 95% H2O / 5% ACN + 0.1% acetic acid | ACN + 0.1% acetic acid | NA | NA | 0% B to 99% B in 15 min |  | 65°C | 500 | metabolomics | Oliver Fiehn | 2016-04-25
254 | ST000387 | CH000448 | RP | L1 | 100 | 2.1 | 1.7 | Waters | Waters ACQUITY UPLC CSH C18 | 95% H2O / 5% ACN + 0.1% acetic acid | ACN + 0.1% acetic acid | NA | NA | 15% B to 99% B in 13 min |  | 65°C | 600 | metabolomics | Oliver Fiehn | 2016-04-29
255 | ST000387 | CH000447 | RP | L1 | 100 | 2.1 | 1.7 | Waters | Waters ACQUITY UPLC CSH C18 | 40% H2O / 60% ACN + 10 mM ammonium formate + 10 mM formic acid | 10% ACN / 90% iPrOH + 10 mM formic acid + 10 mM ammonium formate | NA | NA | 15% B to 99% B in 13 min |  | 65°C | 600 | lipidomics | Nichole Reisdorph | 2020-07-15
256 | ST000388 | CH000449 | HILIC | L3 | 150 | 2.1 | 1.7 | Waters | Waters ACQUITY UPLC BEH HILIC | H2O + 4 mM acetic acid + 6 mM ammonium acetate | 10% H2O / 90% ACN + 4 mM acetic acid + 6 mM ammonium acetate | NA | NA | 100% B to 45% B in 14 min |  | 45°C | 400 | metabolomics | Oliver Fiehn | 2016-05-01
257 | ST000391 | CH000452 | HILIC | L3 | 150 | 2.1 | 1.7 | Waters | Waters ACQUITY UPLC BEH HILIC | H2O + 4 mM acetic acid + 6 mM ammonium acetate | 10% H2O / 90% ACN + 4 mM acetic acid + 6 mM ammonium acetate | NA | NA | 100% B to 45% B in 20 min |  | 45°C | 400 | metabolomics | Oliver Fiehn | 2016-06-18
258 | ST000394 | CH000455 | RP | L1 | 100 | 2.1 | 1.7 | Waters | Waters ACQUITY UPLC CSH C18 | 40% H2O / 60% ACN + 10 mM ammonium formate + 10 mM formic acid | 10% ACN / 90% iPrOH + 10 mM acetic acid + 10 mM ammonium acetate | NA | NA | 15% B to 99% B in 13 min |  | 65°C | 600 | lipidomics | Casey Chamberlain | 2019-10-11
259 | ST000394 | CH000456 | RP | L1 | 100 | 2.1 | 1.7 | Waters | Waters ACQUITY UPLC CSH C18 | 40% H2O / 60% ACN + 10 mM acetic acid + 10 mM ammonium acetate | 10% ACN / 90% iPrOH + 10 mM formic acid + 10 mM ammonium formate | NA | NA | 15% B to 99% B in 13 min |  | 65°C | 600 | lipidomics | Nichole Reisdorph | 2019-10-11
260 | ST000399 | CH000462 | HILIC | L68 | 150 | 2.1 | 1.7 | Waters | Waters ACQUITY UPLC BEH Amide | H2O + 10 mM ammonium formate + 0.125% formic acid (pH 3) | 5% H2O / 95% ACN + 10 mM ammonium formate + 0.125% formic acid (pH 3) | NA | NA | 100% B to 30% B in 14 min |  | 45°C | 400 | metabolomics | Oliver Fiehn | 2016-06-18
261 | ST000399 | CH000461 | HILIC | L68 | 150 | 2.1 | 1.7 | Waters | Waters ACQUITY UPLC BEH Amide | H2O + 10 mM ammonium formate + 0.125% formic acid (pH 3) | H2O + 10 mM ammonium formate + 0.125% formic acid (pH 3) | NA | NA | 100% B to 30% B in 14 min |  | 45°C | 400 | metabolomics | Oliver Fiehn | 2016-06-18
262 | ST000400 | CH001288 | RP | L1 | 100 | 2.1 | 1.7 | Waters | Waters ACQUITY UPLC BEH C18 | 95% H2O / 5% ACN + 0.1% acetic acid | ACN + 0.1% acetic acid | NA | NA | 0% B to 99% B in 15 min |  | 65°C | 500 | metabolomics | Oliver Fiehn | 2016-05-13
263 | ST000403 | CH000467 | HILIC | L122 | NA | NA | NA | Merck | Merck SeQuant ZIC-pHILIC | H2O + 20 mM ammonium carbonate | ACN | NA | NA | linear gradient -time, %B as follows: 0min- 80%, 15min- 50%, 18min- 5%, 21min- 5%, 24min- 80%, 32min- 80%. |  | 25°C | 300 | metabolomics | Darren Creek | 2016-05-20
264 | ST000405 | CH000469 | RP | L1 | 100 | 3 | 3.5 | Agilent Technologies | Agilent ZORBAX Eclipse XDB-C18 | H2O + 0.2% formic acid | ACN + 0.2% formic acid | NA | NA | NA |  | 50°C | 500 | metabolomics | Jason Burgess | 2017-05-27
265 | ST000413 | CH000472 | RP | L1 | 100 | 2.1 | 1.7 | Waters | Waters ACQUITY UPLC CSH C18 | 40% H2O / 60% ACN + 10 mM acetic acid + 10 mM ammonium acetate | 10% ACN / 90% iPrOH + 10 mM acetic acid + 10 mM ammonium acetate | NA | NA | 15% B to 99% B in 13 min |  | 65°C | 600 | lipidomics | Maureen Kachman | 2019-12-18
266 | ST000413 | CH000471 | RP | L1 | 100 | 2.1 | 1.7 | Waters | Waters ACQUITY UPLC CSH C18 | 40% H2O / 60% ACN + 10 mM ammonium formate + 10 mM formic acid | 10% ACN / 90% iPrOH + 10 mM formic acid + 10 mM ammonium formate | NA | NA | 15% B to 99% B in 13 min |  | 65°C | 600 | lipidomics | Maureen Kachman | 2019-12-18
267 | ST000414 | CH000473 | HILIC | L122 | NA | NA | NA | Merck | Merck SeQuant ZIC-pHILIC | H2O + 20 mM ammonium carbonate | ACN | NA | NA | linear gradient -time, %B as follows: 0min- 80%, 15min- 50%, 18min- 5%, 21min- 5%, 24min- 80%, 32min- 80%. |  | 25°C | 300 | metabolomics | Darren Creek | 2017-07-10
268 | ST000421 | CH000481 | RP | NA | 150 | 2.1 | 1.8 | Waters | ambiguous/incorrect information | 99% H2O / 1% ACN + 5 mM ammonium acetate + 0.1% formic acid | 5% H2O / 95% ACN + 0.1% formic acid | NA | NA | 0 min, 0% B; 1 min, 0% B; 3 min, 5% B; 13.0 min, 100% B; 16 min, 100% B; 16.5 min, 0% B; and 20 min, 0% B |  | 50°C | 400 | metabolomics | Sreekumaran Nair | 2016-09-23
269 | ST000421 | CH000480 | HILIC | NA | 150 | 2.1 | 1.7 | Waters | ambiguous/incorrect information | NA | NA | NA | NA | NA |  | 50°C | 400 | NA | Sreekumaran Nair | 2016-09-23
270 | ST000422 | CH000482 | HILIC | NA | 150 | 2.1 | 1.7 | Waters | ambiguous/incorrect information | NA | NA | NA | NA | NA |  | 50°C | 400 | NA | Sreekumaran Nair | 2016-09-23
271 | ST000422 | CH000483 | RP | NA | 150 | 2.1 | 1.8 | Waters | ambiguous/incorrect information | 99% H2O / 1% ACN + 5 mM ammonium acetate + 0.1% formic acid | 5% H2O / 95% ACN + 0.1% formic acid | NA | NA | 0 min, 0% B; 1 min, 0% B; 3 min, 5% B; 13.0 min, 100% B; 16 min, 100% B; 16.5 min, 0% B; and 20 min, 0% B |  | 50°C | 400 | metabolomics | Sreekumaran Nair | 2016-09-23
272 | ST000423 | CH000484 | RP | L1 | 100 | 2.1 | 1.7 | Waters | Waters ACQUITY UPLC CSH C18 | 40% H2O / 60% ACN + 10 mM ammonium formate + 10 mM formic acid | 10% ACN / 90% iPrOH + 10 mM formic acid + 10 mM ammonium formate | NA | NA | 15% B to 99% B in 13 min |  | 65°C | 600 | lipidomics | Cheryl Walker | 2020-03-11
273 | ST000423 | CH000485 | RP | L1 | 100 | 2.1 | 1.7 | Waters | Waters ACQUITY UPLC CSH C18 | 40% H2O / 60% ACN + 10 mM acetic acid + 10 mM ammonium acetate | 10% ACN / 90% iPrOH + 10 mM acetic acid + 10 mM ammonium acetate | NA | NA | NA |  | 65°C | 600 | lipidomics | Cheryl Walker | 2020-03-11
274 | ST000424 | CH000486 | RP | L1 | 100 | 2.1 | 2 | Advanced Chromatography Technologies | Advanced Chromatography Technologies ACE Excel C18-PFP | NA | NA | NA | NA | NA |  | NA | NA | NA | John Seal | 2017-10-03
275 | ST000432 | CH000494 | RP | L1 | 150 | 2.1 | 1.7 | Waters | Waters ACQUITY UPLC BEH C18 | 99% H2O / 1% ACN + 0.1% formic acid | ACN | NA | NA | 99.9%A to 98%B | ambiguous/incorrect information | 43°C | 400 | metabolomics | Sreekumaran Nair | 2016-09-23
276 | ST000433 | CH000495 | NA | NA | NA | NA | NA | NA | NA | NA | NA | NA | NA | NA |  | NA | NA | NA | Michelle Mielke | 2016-09-23
277 | ST000434 | CH000496 | RP | L1 | 150 | 2.1 | 2.7 | Merck | Merck Supelco Ascentis Express C18 | 20% H2O / 80% ACN + 0.5 mM ammonium acetate | 1% H2O / 99% ACN + 0.5 mM ammonium acetate | NA | NA | 0–8 min isocratic at 55% B, 8–8.5 min 55⇒95% B, 8.5–10 min isocratic at 95% B, 10–10.5 min 95⇒55% B, and 10.5–12 min isocratic at 55% B |  | NA | 400 | metabolomics | Sreekumaran Nair | 2016-09-23
278 | ST000435 | CH000497 | RP | L1 | 150 | 2.1 | 1.7 | Waters | Waters ACQUITY UPLC BEH C18 | 99% H2O / 1% ACN + 0.1% formic acid | ACN | NA | NA | 99.9%A to 98%B | ambiguous/incorrect information | 43°C | 400 | metabolomics | Sreekumaran Nair | 2016-09-23
279 | ST000441 | CH000501 | RP | L1 | 100 | 2 | 2.5 | Phenomenex | Phenomenex Synergi Hydro-RP | NA | NA | NA | NA | NA |  | NA | NA | NA | Manuel Llinás | 2016-12-22
280 | ST000445 | CH000504 | RP | L1 | 100 | 2.1 | 1.8 | Waters | Waters ACQUITY UPLC HSS T3 | 40% H2O / 60% ACN + 10 mM ammonium acetate | 10% ACN / 90% iPrOH | NA | NA | from 50% to 100% solvent B between 0.5 to 4.5 minutes, returning to the initial composition of 50% B in 4.6 minutes, kept to 5.0 minutes |  | 55°C | 500 | lipidomics | Cheryl Walker | 2020-03-11
281 | ST000446 | CH000505 | RP | L1 | 100 | 2.1 | 2 | Advanced Chromatography Technologies | Advanced Chromatography Technologies ACE Excel C18-PFP | H2O + 0.1% formic acid | ACN | NA | NA | 100/0 at 0 min, 100/0 at 3 min, 20/80 at 13 min, 20/80 at 16 min, 100/0 at 16.5 min, 100/0 at 16.8 min, increase of flow to 600 µL/min at 16.8 min till 20 min, back to 350 µL/min at 20.5 min |  | NA | 350/600 | metabolomics | Dimitris Kallifidas | 2017-10-03
282 | ST000449 | CH000509 | NA | NA | NA | NA | NA | None | NA | NA | NA | NA | NA | NA |  | NA | NA | NA | Hang Li | 2016-09-23
283 | ST000450 | CH000510 | HILIC | NA | 250 | 2 | NA | Shodex | column unkown | 95% H2O / 5% ACN + 20 mM ammonium carbonate + and 38 mM ammonium hydroxide (pH 9.75) | ACN | NA | NA | 0-3.5 min: 95%B, 3.6-8 min: 85% B, 8.1-13 min: 75% B, 13.5–35 min: 0% B, 36–46 min: 95% B, 46.1 min: end. |  | 25°C | 200 | metabolomics | Robert Naviaux | 2016-12-22
284 | ST000453 | CH000513 | RP | L1 | 100 | 2.1 | 1.8 | Waters | Waters ACQUITY UPLC HSS T3 | H2O + 0.1% formic acid | MeOH + 0.1% formic acid | NA | NA | NA |  | 50°C | 400 | metabolomics | Susan Sumner | 2017-10-03
285 | ST000456 | CH000514 | RP | L1 | 100 | 3 | 3.5 | Agilent Technologies | Agilent ZORBAX Eclipse XDB-C18 | NA | NA | NA | NA | NA |  | 50°C | NA | NA | Susan Sumner | 2017-10-03
286 | ST000457 | CH000515 | RP | L1 | 100 | 3 | 3.5 | Agilent Technologies | Agilent ZORBAX Eclipse XDB-C18 | NA | NA | NA | NA | NA |  | NA | NA | NA | Susan Sumner | 2017-10-03
287 | ST000458 | CH000516 | RP | L1 | 100 | 2 | 1.7 | Waters | ambiguous/incorrect information | 90% H2O / 10% Tag Eluent A | Tag Eluent B | NA | NA | 100/0 at 0 min, 100/0 at 0.54 min, 90.9/9.1 at 5.74 min, 77.8/21.2 at 8.24 min, 50/50 at 9.54 min, 10/90 at 9.55 min, 10/90 at 10.14 min, 100/0 at 10.15 min; re-equilibrium at 100/0 for 6 min |  | 55°C | 700 | metabolomics | Mario Fernandez | 2020-07-08
288 | ST000459 | CH000517 | RP | L1 | 100 | 2 | 1.7 | Waters | ambiguous/incorrect information | 90% H2O / 10% Tag Eluent A | Tag Eluent B | NA | NA | 100/0 at 0 min, 100/0 at 0.54 min, 90.9/9.1 at 5.74 min, 77.8/21.2 at 8.24 min, 50/50 at 9.54 min, 10/90 at 9.55 min, 10/90 at 10.14 min, 100/0 at 10.15 min; re-equilibrium at 100/0 for 6 min |  | 55°C | 700 | metabolomics | Mario Fernandez | 2020-07-08
289 | ST000460 | CH000518 | RP | L1 | 100 | 2 | 1.7 | Waters | ambiguous/incorrect information | 90% H2O / 10% Tag Eluent A | Tag Eluent B | NA | NA | 100/0 at 0 min, 100/0 at 0.54 min, 90.9/9.1 at 5.74 min, 77.8/21.2 at 8.24 min, 50/50 at 9.54 min, 10/90 at 9.55 min, 10/90 at 10.14 min, 100/0 at 10.15 min; re-equilibrium at 100/0 for 6 min |  | 55°C | 700 | metabolomics | Mario Fernandez | 2020-07-08
290 | ST000461 | CH000519 | RP | L1 | 100 | 2 | 1.7 | Waters | ambiguous/incorrect information | 90% H2O / 10% Tag Eluent A | Tag Eluent B | NA | NA | 100/0 at 0 min, 100/0 at 0.54 min, 90.9/9.1 at 5.74 min, 77.8/21.2 at 8.24 min, 50/50 at 9.54 min, 10/90 at 9.55 min, 10/90 at 10.14 min, 100/0 at 10.15 min; re-equilibrium at 100/0 for 6 min |  | 55°C | 700 | metabolomics | Mario Fernandez | 2020-07-08
291 | ST000465 | CH000520 | HILIC | L8 | NA | NA | NA | Phenomenex | Phenomenex Luna NH2 | ambiguous/incorrect information | ACN | NA | NA | 0 min—95% B, 4 min—B, 19 min—2% B, 22 min—2% B, 23 min—95% B, 28 min—end. |  | 25°C | 300 | metabolomics | Aysa Batova | 2016-12-22
292 | ST000466 | CH000521 | RP | L1 | 100 | 2 | 1.7 | Waters | ambiguous/incorrect information | 90% H2O / 10% Tag Eluent A | Tag Eluent B | NA | NA | 100/0 at 0 min, 100/0 at 0.54 min, 90.9/9.1 at 5.74 min, 77.8/21.2 at 8.24 min, 50/50 at 9.54 min, 10/90 at 9.55 min, 10/90 at 10.14 min, 100/0 at 10.15 min; re-equilibrium at 100/0 for 6 min |  | 55°C | 700 | metabolomics | Emily Hardin | 2017-10-03
293 | ST000466 | CH000522 | RP | L1 | 100 | 2 | 1.7 | Waters | ambiguous/incorrect information | H2O + 0.1% formic acid | ACN + 0.1% formic acid | NA | NA | 95/5 at 0 min at 300 µL/min, 80/20 at 3 min, 40/60 at 5 min, 15/85 at 7.5 min, 5/95 at 7.6 min at a flow rate of 600 µL/min, 5/95 at 9 min (600 µL/min), 95/5 at 9.1 min (600 µL/min), 95/5 at 10.5 min (600 µL/min), 95/5 at 10.6 min at 300 µL/min |  | 45°C | 300/600 | metabolomics | Emily Hardin | 2017-10-03
294 | ST000467 | CH000523 | RP | L1 | 100 | 2.1 | 1.8 | Waters | Waters ACQUITY UPLC HSS T3 | NA | NA | NA | NA | NA |  | NA | NA | NA | Susan Sumner | 2017-10-03
295 | ST000468 | CH000524 | RP | L109 | 50 | 2.1 | 3 | Thermo Fisher Scientific | Thermo Scientific Hypercarb | H2O + 10 mM ammonium acetate (pH 9.5) | ACN | NA | NA | 95/5 at 0 min at 650 µL/min, 91/9 at 1 min, 40/60 at 2 min, 5/95 at 2.1 min at 800 µL/min, 5/95 at 2.7 min, 95/5 at 2.8 min at 700 µL/min, 95/5 at 3.9 min, 95/5 at 4 min at 650 µL/min |  | 30°C | 650/800/700 | metabolomics | Jessica Kajfasz | 2017-10-03
296 | ST000469 | CH000525 | RP | L109 | 50 | 2.1 | 3 | Thermo Fisher Scientific | Thermo Scientific Hypercarb | H2O + 10 mM ammonium acetate (pH 9.5) | ACN | NA | NA | 95/5 at 0 min at 650 µL/min, 91/9 at 1 min, 40/60 at 2 min, 5/95 at 2.1 min at 800 µL/min, 5/95 at 2.7 min, 95/5 at 2.8 min at 700 µL/min, 95/5 at 3.9 min, 95/5 at 4 min at 650 µL/min |  | 30°C | 650/800/700 | metabolomics | Jessica Kajfasz | 2017-10-03
297 | ST000469 | CH000526 | RP | L1 | 100 | 2.1 | 1.8 | Waters | Waters ACQUITY UPLC HSS T3 | H2O + 5 mM ammonium acetate (pH 6) | ACN | NA | NA | 100/0 at 0 min at 540 µL/min, 100/0 at 0.76 min, 50/50 at 2.1 min, 10/90 at 2.2 min at 800 µL/min, 10/90 at 3.2 min, 100/0 at 3.3 min at 650 µL/min, 100/0 at 5.3 min, 100/0 at 5.4 min at 540 µL/min |  | 40°C | 540/800/650 | metabolomics | Jessica Kajfasz | 2017-10-03
298 | ST000471 | CH001291 | HILIC | L8 | 100 | 2 | 3 | Phenomenex | Phenomenex Luna NH2 | H2O + 5 mM ammonium acetate (pH 9.9) | ACN | NA | NA | 30% eluent A to 99% eluent A in 8 min, followed by isocratic elution at 99% eluent A until 14 min. A conditioning cycle of 6 min with the initial proportions of eluents A and B was performed prior to the next analysis. |  | 20°C | 250 | metabolomics | Rainer Bischoff | 2016-10-10
299 | ST000472 | CH001292 | HILIC | L8 | 100 | 2 | 3 | Phenomenex | Phenomenex Luna NH2 | H2O + 5 mM ammonium acetate (pH 9.9) | ACN | NA | NA | 30% eluent A to 99% eluent A in 8 min, followed by isocratic elution at 99% eluent A until 14 min. A conditioning cycle of 6 min with the initial proportions of eluents A and B was performed prior to the next analysis. |  | 20°C | 250 | metabolomics | Rainer Bischoff | 2016-10-10
300 | ST000473 | CH000530 | HILIC | L8 | 100 | 2 | 3 | Phenomenex | Phenomenex Luna NH2 | H2O + 5 mM ammonium acetate (pH 9.9) | ACN | NA | NA | 30% eluent A to 99% eluent A in 8 min, followed by isocratic elution at 99% eluent A until 14 min. A conditioning cycle of 6 min with the initial proportions of eluents A and B was performed prior to the next analysis. |  | 20°C | 250 | metabolomics | Rainer Bischoff | 2018-04-10
301 | ST000474 | CH000531 | RP | L1 | 100 | 2 | 1.7 | Waters | ambiguous/incorrect information | H2O + 0.1% formic acid | ACN + 0.1% formic acid | NA | NA | 95/5 at 0 min at 300 µL/min, 80/20 at 3 min, 40/60 at 5 min, 15/85 at 7.5 min, 5/95 at 7.6 min at a flow rate of 600 µL/min, 5/95 at 9 min (600 µL/min), 95/5 at 9.1 min (600 µL/min), 95/5 at 10.5 min (600 µL/min), 95/5 at 10.6 min at 300 µL/min |  | 45°C | 300/600 | metabolomics | David Wald | 2017-10-03
302 | ST000475 | CH000532 | RP | L1 | 100 | 2.1 | 2 | Advanced Chromatography Technologies | Advanced Chromatography Technologies ACE Excel C18-PFP | NA | NA | NA | NA | NA |  | NA | NA | NA | David Wald | 2017-10-03
303 | ST000476 | CH000533 | RP | L1 | 100 | 2.1 | 1.7 | Waters | Waters ACQUITY UPLC CSH C18 | NA | NA | NA | NA | NA |  | NA | NA | NA | Susan Sumner | 2017-10-03
304 | ST000477 | CH000534 | NA | NA | NA | NA | NA | none | NA | NA | NA | NA | NA | NA |  | NA | NA | NA | Jaapna Dhillon | 2016-12-22
305 | ST000483 | CH000537 | RP | L1 | 150 | 2 | 1.7 | Waters | ambiguous/incorrect information | 99% H2O / 1% ACN + 0.1% formic acid | ACN | NA | NA | 99.9%A to 98%B | ambiguous/incorrect information | 43°C | 400 | metabolomics | Sreekumaran Nair | 2016-12-22
306 | ST000484 | CH000538 | RP | L1 | 150 | 2 | 1.7 | Waters | ambiguous/incorrect information | 99% H2O / 1% ACN + 0.1% formic acid | ACN | NA | NA | 99.9%A to 98%B | ambiguous/incorrect information | 43°C | 400 | metabolomics | Sreekumaran Nair | 2016-11-20
307 | ST000488 | CH000540 | HILIC | NA | 150 | 2.1 | 5 | Altma | column unkown | NA | NA | NA | NA | NA |  | NA | NA | NA | Victoria Pak | 2018-10-10
308 | ST000489 | CH000541 | RP | L7 | 150 | 2 | 1.7 | Waters | ambiguous/incorrect information | NA | NA | NA | NA | NA |  | NA | NA | NA | Victoria Pak | 2018-10-10
309 | ST000490 | CH000542 | RP | L1 | 150 | 2.1 | 1.7 | Waters | Waters ACQUITY UPLC BEH C18 | NA | NA | NA | NA | NA |  | NA | NA | NA | Victoria Pak | 2018-10-10
310 | ST000491 | CH000543 | RP | L1 | 150 | 2.1 | 1.7 | Waters | Waters ACQUITY UPLC BEH C18 | NA | NA | NA | NA | NA |  | NA | NA | NA | Victoria Pak | 2018-10-10
311 | ST000492 | CH000544 | HILIC | NA | 150 | 4.6 | 2.7 | AMT | ambiguous/incorrect information | NA | NA | NA | NA | NA |  | NA | NA | NA | Victoria Pak | 2018-10-10
312 | ST000494 | CH000546 | RP | L1 | 150 | 2.1 | 1.7 | Waters | Waters ACQUITY UPLC BEH C18 | NA | NA | NA | NA | NA |  | NA | NA | NA | Daniel Frigo | 2018-10-10
313 | ST000497 | CH000549 | RP | L1 | 100 | 2.1 | 1.7 | Waters | Waters ACQUITY UPLC BEH C18 | NA | NA | NA | NA | NA |  | NA | NA | NA | Rong Lei | 2017-11-20
314 | ST000498 | CH000551 | RP | L1 | 100 | 2 | 1.7 | Waters | ambiguous/incorrect information | H2O + 0.1% formic acid | ACN + 0.1% formic acid | NA | NA | 95/5 at 0 min at 300 µL/min, 80/20 at 3 min, 40/60 at 5 min, 15/85 at 7.5 min, 5/95 at 7.6 min at a flow rate of 600 µL/min, 5/95 at 9 min (600 µL/min), 95/5 at 9.1 min (600 µL/min), 95/5 at 10.5 min (600 µL/min), 95/5 at 10.6 min at 300 µL/min |  | 45°C | 300/600 | metabolomics | Daniel Downes | 2017-11-20
315 | ST000499 | CH000552 | RP | L109 | 50 | 2.1 | 3 | Thermo Fisher Scientific | Thermo Scientific Hypercarb | H2O + 10 mM ammonium acetate (pH 9.5) | ACN | NA | NA | 95/5 at 0 min at 650 µL/min, 91/9 at 1 min, 40/60 at 2 min, 5/95 at 2.1 min at 800 µL/min, 5/95 at 2.7 min, 95/5 at 2.8 min at 700 µL/min, 95/5 at 3.9 min, 95/5 at 4 min at 650 µL/min |  | 30°C | 650/800/700 | metabolomics | Michela Deleidi | 2017-11-20
316 | ST000505 | CH000554 | RP | L1 | 150 | 2.1 | 1.7 | Waters | Waters ACQUITY UPLC BEH C18 | NA | NA | NA | NA | NA |  | NA | NA | NA | Daniel Frigo | 2018-10-10
317 | ST000508 | CH000558 | RP | L1 | NA | NA | NA | Waters | ambiguous/incorrect information | acidic: H2O + 0.1% formic acid; basic: H2O + 6.5 mM ammonium bicarbonate | acidic: MeOH + 0.1% formic acid; basic: MeOH + 6.5 mM ammonium bicarbonate | NA | NA | NA |  | NA | NA | metabolomics | Karsten Suhre | 2017-01-14
318 | ST000509 | CH000559 | RP | L1 | NA | NA | NA | Phenomenex | Phenomenex Kinetex XB-C18 | NA | NA | NA | NA | NA |  | NA | NA | NA | Travis Nemkov | 2017-01-30
319 | ST000510 | CH000560 | RP | L1 | NA | NA | NA | Phenomenex | Phenomenex Kinetex XB-C18 | NA | NA | NA | NA | NA |  | NA | NA | NA | Travis Nemkov | 2017-01-30
320 | ST000511 | CH000561 | RP | L1 | 150 | 2.1 | 1.7 | Waters | Waters ACQUITY UPLC BEH C18 | NA | NA | NA | NA | NA |  | NA | NA | NA | Brian O'Neill | 2018-12-11
321 | ST000514 | CH000564 | RP | L1 | 150 | 2.1 | 1.7 | Waters | Waters ACQUITY UPLC BEH C18 | NA | NA | NA | NA | NA |  | NA | NA | NA | Brian O'Neill | 2018-12-11
322 | ST000515 | CH000565 | RP | NA | NA | NA | NA | Higgins | ambiguous/incorrect information | H2O + 2% formic acid | ACN | NA | NA | A%: 0-10mins = 5%; B%: 0-2mins = 35%, 2-7mins = gradient to 95%, 7-10mins = 95%; C%: 0-2mins = 60%, 2-7mins = gradient to 0%, 7-10mins = 0% | strange notation | 30°C | 350/400 | metabolomics | Mary Galinski | 2017-07-10
323 | ST000516 | CH000566 | RP | L1 | 150 | 2.1 | 1.7 | Waters | Waters ACQUITY UPLC BEH C18 | NA | NA | NA | NA | NA |  | NA | NA | NA | Brian O'Neill | 2018-12-11
324 | ST000517 | CH000567 | RP | L7 | 150 | 2 | 1.7 | Waters | ambiguous/incorrect information | NA | NA | NA | NA | NA |  | NA | NA | NA | Brian O'Neill | 2018-12-11
325 | ST000518 | CH000568 | RP | L7 | 150 | 2 | 1.7 | Waters | ambiguous/incorrect information | NA | NA | NA | NA | NA |  | NA | NA | NA | Brian O'Neill | 2018-12-11
326 | ST000519 | CH000569 | RP | L7 | 150 | 2 | 1.7 | Waters | ambiguous/incorrect information | NA | NA | NA | NA | NA |  | NA | NA | NA | Brian O'Neill | 2018-12-11
327 | ST000521 | CH000571 | RP | L1 | 150 | 2.1 | 1.7 | Waters | Waters ACQUITY UPLC BEH C18 | NA | NA | NA | NA | NA |  | NA | NA | NA | Brian O'Neill | 2018-12-11
328 | ST000522 | CH000572 | RP | L1 | 150 | 2 | 1.7 | Waters | ambiguous/incorrect information | 95% H2O / 5% ACN + 0.1% formic acid | 5% H2O / 95% ACN＋0.1% formic acid | NA | NA | 100% acetonitrile | ambiguous/incorrect information | NA | 400 | metabolomics | LaiFang Zhou | 2018-12-11
329 | ST000524 | CH000577 | RP | L1 | 150 | 2.1 | 1.7 | Waters | Waters ACQUITY UPLC BEH C18 | NA | NA | NA | NA | NA |  | NA | NA | NA | Douglas Seals | 2018-12-11
330 | ST000525 | CH000578 | RP | L1 | 150 | 2.1 | 1.7 | Waters | Waters ACQUITY UPLC BEH C18 | NA | NA | NA | NA | NA |  | NA | NA | NA | Douglas Seals | 2018-12-11
331 | ST000526 | CH000579 | HILIC | NA | 150 | 4.6 | 2.7 | AMT | ambiguous/incorrect information | NA | NA | NA | NA | NA |  | NA | NA | NA | Douglas Seals | 2018-12-11
332 | ST000527 | CH000580 | RP | L7 | 150 | 2 | 1.7 | Waters | ambiguous/incorrect information | NA | NA | NA | NA | NA |  | NA | NA | NA | Douglas Seals | 2018-12-11
333 | ST000528 | CH000581 | RP | L1 | 100 | 2.1 | 1.7 | Waters | Waters ACQUITY UPLC CSH C18 | 60% H2O / 40% ACN + 10 mM ammonium formate + 0.1% formic acid | 10% ACN / 90% iPrOH + 10 mM ammonium formate + 0.1% formic acid | NA | NA | NA |  | 50°C | 250 | lipidomics | Cheryl Walker | 2020-03-11
334 | ST000529 | CH000582 | RP | L1 | 100 | 2.1 | 1.8 | Waters | Waters ACQUITY UPLC HSS T3 | H2O + 0.1% formic acid | MeOH + 0.1% formic acid | NA | NA | NA |  | 50°C | 400 | metabolomics | Susan Sumner | 2018-02-07
335 | ST000530 | CH001295 | RP | L1 | 100 | 2.1 | 1.7 | Waters | Waters ACQUITY UPLC CSH C18 | 60% H2O / 40% ACN + 10 mM ammonium formate + 0.1% formic acid | 10% ACN / 90% iPrOH + 10 mM ammonium formate + 0.1% formic acid | NA | NA | NA |  | 50°C | 250 | lipidomics | Cheryl Walker | 2020-03-11
336 | ST000539 | CH000585 | HILIC | L122 | NA | NA | NA | Merck | Merck SeQuant ZIC-pHILIC | H2O + 20 mM ammonium carbonate | ACN | NA | NA | linear gradient -time, %B as follows: 0min- 80%, 15min- 50%, 18min- 5%, 21min- 5%, 24min- 80%, 32min- 80%. |  | 25°C | 300 | metabolomics | Darren Creek | 2017-07-10
337 | ST000540 | CH000586 | HILIC | L68 | 150 | 2.1 | 1.7 | Waters | Waters ACQUITY UPLC BEH Amide | NA | NA | NA | NA | NA |  | NA | NA | NA | Susan Sumner | 2018-02-07
338 | ST000541 | CH000587 | RP | L1 | 100 | 2.1 | 2 | Advanced Chromatography Technologies | Advanced Chromatography Technologies ACE Excel C18-PFP | H2O + 0.1% formic acid | ACN | NA | NA | 100/0 at 0 min, 100/0 at 3 min, 20/80 at 13 min, 20/80 at 16 min, 100/0 at 16.5 min, 100/0 at 16.8 min, increase of flow to 600 µL/min at 16.8 min till 20 min, back to 350 µL/min at 20.5 min |  | NA | 350/600 | metabolomics | Allison O'Kell | 2018-04-10
339 | ST000542 | CH000588 | RP | L1 | 150 | 2.1 | 2.7 | Merck | Merck Supelco Ascentis Express C18 | 99% H2O / 1% ACN + 0.1% formic acid | ACN + 0.1% formic acid | NA | NA | 20-70% B from 0-5.75 min, 70-95% B from 5.75-6.75 min, 95% B from 6.75-8.75 min, 95-5% B from 8.75-9.75 min, and 5% B from 9.75-13.95 min |  | room temperature | 200 | metabolomics | Sreekumaran Nair | 2017-07-10
340 | ST000543 | CH000589 | RP | L1 | 50 | 2.1 | 1.8 | Agilent Technologies | Agilent ZORBAX Extend-C18 | 99% H2O / 1% ACN + 0.1% formic acid | 1% H2O / 99% ACN + 0.1% formic acid | NA | NA | 0-6 min: 5-20% B; 6-10 min: 20-95% B; 10-12 min: 95% B; 12-13 min: 95-5% B, at a flow rate of 0.3 mL min−1 |  | NA | NA | metabolomics | Sreekumaran Nair | 2017-07-10
341 | ST000546 | CH000595 | HILIC | L122 | NA | NA | NA | Merck | Merck SeQuant ZIC-pHILIC | H2O + 20 mM ammonium carbonate | ACN | NA | NA | linear gradient -time, %B as follows: 0min- 80%, 15min- 50%, 18min- 5%, 21min- 5%, 24min- 80%, 32min- 80%. |  | 25°C | 300 | metabolomics | Darren Creek | 2017-07-10
342 | ST000547 | CH000596 | RP | L1 | 150 | 2.1 | 1.7 | Waters | Waters ACQUITY UPLC BEH C18 | H2O + 0.1% formic acid | ACN + 0.1% formic acid | NA | NA | NA |  | 45°C | 400 | metabolomics | Geraint Rogers | 2018-02-07
343 | ST000549 | CH000598 | HILIC | L68 | 150 | 2.1 | 1.7 | Waters | Waters ACQUITY UPLC BEH Amide | NA | NA | NA | NA | NA |  | NA | NA | NA | Brian O'Neill | 2019-03-06
344 | ST000549 | CH000599 | RP | L1 | 150 | 2.1 | 1.8 | Waters | Waters ACQUITY UPLC HSS C18 | NA | NA | NA | NA | NA |  | NA | NA | NA | Brian O'Neill | 2019-03-06
345 | ST000551 | CH000601 | HILIC | L68 | 150 | 2.1 | 1.7 | Waters | Waters ACQUITY UPLC BEH Amide | NA | NA | NA | NA | NA |  | NA | NA | NA | Brian O'Neill | 2019-03-06
346 | ST000551 | CH000602 | RP | L1 | 150 | 2.1 | 1.8 | Waters | Waters ACQUITY UPLC HSS C18 | NA | NA | NA | NA | NA |  | NA | NA | NA | Brian O'Neill | 2019-03-06
347 | ST000552 | CH000603 | RP | L1 | 100 | 2.1 | 2 | Advanced Chromatography Technologies | Advanced Chromatography Technologies ACE Excel C18-PFP | H2O + 0.1% formic acid | ACN | NA | NA | 100/0 at 0 min, 100/0 at 3 min, 20/80 at 13 min, 20/80 at 16 min, 100/0 at 16.5 min, 100/0 at 16.8 min, increase of flow to 600 µL/min at 16.8 min till 20 min, back to 350 µL/min at 20.5 min |  | NA | 350/600 | metabolomics | Stacy Voils | 2018-02-07
348 | ST000554 | CH000606 | RP | NA | NA | NA | NA | None | NA | NA | NA | NA | NA | NA |  | NA | NA | NA | Yildirim Dogan | 2018-02-07
349 | ST000555 | CH000607 | RP | L1 | 100 | 2.1 | 2 | Advanced Chromatography Technologies | Advanced Chromatography Technologies ACE Excel C18-PFP | H2O + 0.1% formic acid | ACN | NA | NA | 100/0 at 0 min, 100/0 at 3 min, 20/80 at 13 min, 20/80 at 16 min, 100/0 at 16.5 min, 100/0 at 16.8 min, increase of flow to 600 µL/min at 16.8 min till 20 min, back to 350 µL/min at 20.5 min |  | NA | 350/600 | metabolomics | Daniel Bownes | 2018-02-07
350 | ST000556 | CH000608 | RP | L1 | 100 | 2.1 | 2 | Advanced Chromatography Technologies | Advanced Chromatography Technologies ACE Excel C18-PFP | NA | NA | NA | NA | NA |  | NA | NA | NA | Chris Martyniuk | 2018-02-07
351 | ST000558 | CH000610 | HILIC | L68 | 150 | 2.1 | 1.7 | Waters | Waters ACQUITY UPLC BEH Amide | NA | NA | NA | NA | NA |  | NA | NA | NA | Susan Sumner | 2018-04-10
352 | ST000559 | CH000611 | HILIC | L68 | 150 | 2.1 | 1.7 | Waters | Waters ACQUITY UPLC BEH Amide | NA | NA | NA | NA | NA |  | NA | NA | NA | Susan Sumner | 2018-04-10
353 | ST000560 | CH000612 | HILIC | L68 | 150 | 2.1 | 1.7 | Waters | Waters ACQUITY UPLC BEH Amide | NA | NA | NA | NA | NA |  | NA | NA | NA | Susan Sumner | 2018-04-10
354 | ST000562 | CH000614 | RP | L1 | 50 | 2.1 | 3 | Waters | Waters XBridge BEH C18 | NA | NA | NA | NA | NA |  | NA | NA | NA | Maureen Kachman | 2017-07-10
355 | ST000564 | CH000616 | RP | L1 | 100 | 2.1 | 2 | Advanced Chromatography Technologies | Advanced Chromatography Technologies ACE Excel C18-PFP | NA | NA | NA | NA | NA |  | NA | NA | NA | Jon Stewart | 2017-07-10
356 | ST000566 | CH000618 | RP | L1 | 150 | 2.1 | 1.8 | Waters | Waters ACQUITY UPLC HSS C18 | NA | NA | NA | NA | NA |  | NA | NA | NA | Douglas Seals | 2019-03-06
357 | ST000567 | CH000619 | HILIC | L68 | 150 | 2.1 | 1.7 | Waters | Waters ACQUITY UPLC BEH Amide | NA | NA | NA | NA | NA |  | NA | NA | NA | Douglas Seals | 2019-03-06
358 | ST000568 | CH000621 | RP | L1 | 100 | 2 | 1.7 | Waters | ambiguous/incorrect information | NA | NA | NA | NA | linear gradient of 1-20% B over 0-1 min, 20-70% B over 1-3 min, 70-85% B over 3-8 min, 85-100% B over 8-9 min, the fluent was held at 100% B for 1 min |  | NA | 400 | NA | Yinan Zhang | 2017-07-10
359 | ST000571 | CH000624 | RP | L1 | 100 | 2.1 | 2 | Advanced Chromatography Technologies | Advanced Chromatography Technologies ACE Excel C18-PFP | H2O + 0.1% formic acid | ACN | NA | NA | 100/0 at 0 min, 100/0 at 3 min, 20/80 at 13 min, 20/80 at 16 min, 100/0 at 16.5 min, 100/0 at 16.8 min, increase of flow to 600 µL/min at 16.8 min till 20 min, back to 350 µL/min at 20.5 min |  | NA | 350/600 | metabolomics | James Moss | 2018-02-07
360 | ST000572 | CH000625 | RP | L1 | 100 | 2.1 | 2 | Advanced Chromatography Technologies | Advanced Chromatography Technologies ACE Excel C18-PFP | H2O + 0.1% formic acid | ACN | NA | NA | 100/0 at 0 min, 100/0 at 3 min, 20/80 at 13 min, 20/80 at 16 min, 100/0 at 16.5 min, 100/0 at 16.8 min, increase of flow to 600 µL/min at 16.8 min till 20 min, back to 350 µL/min at 20.5 min |  | NA | 350/600 | metabolomics | Jamie Foster | 2019-01-22
361 | ST000578 | CH000631 | RP | NA | 100 | 2.1 | 2.6 | Thermo Fisher Scientific | ambiguous/incorrect information | H2O | ACN | NA | NA | A: 0-2mins = 90%, 2-7mins = gradient to 0%, 7-10mins = 0%. B: 0-2mins = 5%, 2-7mins = gradient to 95%, 7-10mins = 95%. C: 0-10mins = 5% | strange notation | 30°C | 350 | metabolomics | Mary Galinski | 2017-07-10
362 | ST000578 | CH000632 | Other | NA | NA | NA | NA | Thermo Fisher Scientific | ambiguous/incorrect information | H2O | ACN | NA | NA | A: 0-2mins = 10%, 2-7mins = gradient to 80%, 7-10mins = 80%. B: 0-2mins = 80%, 2-7mins = gradient to 10%, 7-10mins = 10%. C: 0-10mins = 10% | strange notation | 30°C | 350 | metabolomics | Mary Galinski | 2017-07-10
363 | ST000579 | CH000633 | RP | NA | NA | NA | NA | None | NA | NA | NA | NA | NA | NA |  | NA | NA | NA | Sanjoy Bhattacharya | 2019-05-15
364 | ST000580 | CH000634 | NA | NA | NA | NA | NA | None | NA | NA | NA | NA | NA | NA |  | NA | NA | NA | Sanjoy Bhattacharya | 2019-05-15
365 | ST000581 | CH000635 | NA | NA | NA | NA | NA | None | NA | NA | NA | NA | NA | NA |  | NA | NA | NA | Sanjoy Bhattacharya | 2019-05-15
366 | ST000582 | CH000636 | RP | NA | NA | NA | NA | None | NA | NA | NA | NA | NA | NA |  | NA | NA | NA | Sanjoy Bhattacharya | 2019-03-06
367 | ST000583 | CH000637 | RP | L1 | 100 | 2.1 | 2 | Advanced Chromatography Technologies | Advanced Chromatography Technologies ACE Excel C18-PFP | H2O + 0.1% formic acid | ACN | NA | NA | 100/0 at 0 min, 100/0 at 3 min, 20/80 at 13 min, 20/80 at 16 min, 100/0 at 16.5 min, 100/0 at 16.8 min, increase of flow to 600 µL/min at 16.8 min till 20 min, back to 350 µL/min at 20.5 min |  | NA | 350/600 | metabolomics | Marcelle Nascimento | 2018-02-07
368 | ST000584 | CH000639 | RP | L1 | 150 | 2.1 | 1.8 | Waters | Waters ACQUITY UPLC HSS C18 | NA | NA | NA | NA | NA |  | NA | NA | NA | Xiaolei Xu | 2019-05-15
369 | ST000584 | CH000638 | HILIC | L68 | 150 | 2.1 | 1.7 | Waters | Waters ACQUITY UPLC BEH Amide | NA | NA | NA | NA | NA |  | NA | NA | NA | Xiaolei Xu | 2019-05-15
370 | ST000585 | CH000640 | RP | L1 | 100 | 2.1 | 1.8 | Waters | Waters ACQUITY UPLC HSS T3 | H2O + 0.1% formic acid | ACN + 0.1% formic acid | NA | NA | NA |  | 35°C | NA | metabolomics | Fernanda Cordeiro | 2017-07-10
371 | ST000591 | CH000643 | HILIC | L122 | 100 | 2.1 | 3.5 | Merck | ambiguous/incorrect information | H2O + 5 mM ammonium acetate (pH = 4) | 10% H2O / 90% ACN + 0.1% formic acid | NA | NA | 87% B for 5 minutes, decreased to 55% over 8 minutes and held for 4 minutes before returning to 87% over 3 minute |  | 30°C | 300 | metabolomics | Justin Renaud | 2017-10-25
372 | ST000592 | CH000645 | RP | NA | NA | NA | NA | Higgins | ambiguous/incorrect information | H2O + 2% formic acid | ACN | NA | NA | A%: 0-10mins = 5%; B%: 0-2mins = 35%, 2-7mins = gradient to 95%, 7-10mins = 95%; C%: 0-2mins = 60%, 2-7mins = gradient to 0%, 7-10mins = 0% | strange notation | 30°C | 350 | metabolomics | Mary Galinski | 2017-07-10
373 | ST000592 | CH000644 | RP | NA | 100 | 2.1 | 7 | Thermo Fisher Scientific | column unkown | H2O + 2% formic acid | ACN | NA | NA | A%: 0-2mins = 5%, 2-7mins = gradient to 50%, 7-10mins = 50%; B%: 0-10mins = 50%; C%: 0-2mins = 45%, 2-7mins = gradient to 0%, 7-10mins = 0% | strange notation | 30°C | 350 | metabolomics | Mary Galinski | 2017-07-10
374 | ST000593 | CH000646 | RP | L1 | 150 | 2.1 | 1.7 | Waters | Waters ACQUITY UPLC BEH C18 | H2O + 0.1% acetic acid | 90% ACN / 10% iPrOH | NA | NA | NA |  | 60°C | 250 | metabolomics | John Newman | 2017-10-03
375 | ST000594 | CH000647 | RP | L1 | 150 | 2.1 | 1.7 | Waters | Waters ACQUITY UPLC BEH C18 | H2O + 0.1% acetic acid | 90% ACN / 10% iPrOH | NA | NA | NA |  | 60°C | 250 | metabolomics | John Newman | 2017-07-10
376 | ST000597 | CH000652 | RP | L1 | 150 | 2.1 | 1.7 | Waters | Waters ACQUITY UPLC BEH C18 | NA | NA | NA | NA | NA |  | NA | NA | NA | John Newman | 2017-07-10
377 | ST000598 | CH000653 | RP | L1 | 150 | 2.1 | 1.7 | Waters | Waters ACQUITY UPLC BEH C18 | NA | NA | NA | NA | NA |  | NA | NA | NA | John Newman | 2017-07-10
378 | ST000599 | CH000654 | RP | L1 | 100 | 2.1 | 2.6 | Thermo Fisher Scientific | Thermo Scientific Accucore C18 | H2O | ACN | NA | NA | A: 0-2mins = 80%, 2-7mins = gradient to 0%, 7-10mins = 0%. B: 0-2mins = 15%, 2-7mins = gradient to 95%, 7-10mins = 95%. C: 0-10mins = 5% | strange notation | 30°C | 350 | metabolomics | Mary Galinski | 2017-07-10
379 | ST000601 | CH000656 | RP | L1 | 100 | 2.1 | 1.8 | Agilent Technologies | Agilent ZORBAX RRHD 300SB-C18 | H2O + 0.1% formic acid | 4% H2O / 36% ACN / 60% iPrOH + 0.1% formic acid | NA | NA | 0.2 minutes 100% B, 2-2.1 minutes 100-90% B, 2.1-8.6 minutes 90-50% B, 8.6-8.7 minutes |  | 20°C | 600 | lipidomics | Cheryl Walker | 2020-03-11
380 | ST000601 | CH000657 | HILIC | L3 | 50 | 2.1 | 2.6 | Phenomenex | Phenomenex Kinetex HILIC | ambiguous/incorrect information | ambiguous/incorrect information | NA | NA | 0-0.5 minutes 30-70% B, 0.5-7.42 minutes 70-100% B, 7.42-9.9 minutes 100% B, 9.9-10.0 minutes 100-30% B, followed by column re-equilibration |  | 60°C | 600 | metabolomics | Nichole Reisdorph | 2018-10-10
381 | ST000604 | CH000661 | RP | L1 | 100 | 2.1 | 1.7 | Waters | Waters ACQUITY UPLC CSH C18 | ambiguous/incorrect information | 10% ACN / 90% iPrOH + 10 mM acetic acid + 10 mM ammonium acetate | NA | NA | 15% B to 99% B in 13 min |  | 65°C | 600 | lipidomics | Andrew Patt | 2020-07-07
382 | ST000604 | CH000660 | RP | L1 | 100 | 2.1 | 1.7 | Waters | Waters ACQUITY UPLC CSH C18 | 40% H2O / 60% ACN + 10 mM ammonium formate + 10 mM formic acid | 10% ACN / 90% iPrOH + 10 mM formic acid + 10 mM ammonium formate | NA | NA | 15% B to 99% B in 13 min |  | 65°C | 600 | lipidomics | Andrew Patt | 2020-07-07
383 | ST000608 | CH000663 | RP | L1 | 150 | 1 | 1.8 | Waters | Waters ACQUITY UPLC HSS T3 | NA | NA | NA | NA | NA |  | NA | NA | NA | Erin Baker | 2017-07-10
384 | ST000611 | CH000667 | Other | L10 | 100 | 3 | 1.8 | Agilent Technologies | Agilent ZORBAX RRHD 300SB-CN | NA | NA | NA | NA | NA |  | NA | NA | NA | Arun Sreekumar | 2019-07-17
385 | ST000614 | CH000670 | HILIC | L68 | 100 | 4.6 | 3.5 | Waters | Waters XBridge BEH Amide | NA | NA | NA | NA | NA |  | NA | NA | NA | Nagireddy Putluri | 2018-12-11
386 | ST000614 | CH000671 | HILIC | L8 | 150 | 2.1 | 3 | Phenomenex | ambiguous/incorrect information | NA | NA | NA | NA | NA |  | NA | NA | NA | Nagireddy Putluri | 2018-12-11
387 | ST000617 | CH000674 | HILIC | NA | 250 | 2 | NA | Shodex | column unkown | 95% H2O / 5% ACN + 20 mM ammonium carbonate + 38 mM ammonium hydroxide (pH 9.8) | ACN | NA | NA | 0-3.5 min: 95%B, 3.6-8 min: 85% B, 8.1-13 min: 75% B, 13.5–35 min: 0% B, 36–46 min: 95% B, 46.1 min: end. |  | 25°C | 200 | metabolomics | Robert Naviaux | 2017-06-17
388 | ST000618 | CH000675 | RP | L1 | 100 | 2.1 | 1.8 | Waters | Waters ACQUITY UPLC HSS T3 | H2O + 0.1% formic acid | ACN + 0.1% formic acid | NA | NA | 80% of A and 20% of B, during 1 minute. Next, the gradient was linearly changed for 50% of A and 50% of B, during the next minute. In the sequence, the gradient was changed for 35% of A and 65% of B during 2 minutes. The gradient was then inverted, considering 20% of A and 80% of B, during 3 minutes. For the next 10 minutes, the gradient was 3% of A and 97% of B |  | 35°C | 500 | metabolomics | Fernanda Cordeiro | 2017-11-20
389 | ST000621 | CH000678 | RP | L1 | 100 | 2.1 | 5 | Advanced Chromatography Technologies | Advanced Chromatography Technologies ACE C18-300 | H2O + 0.1% formic acid | MeOH + 0.1% formic acid | NA | NA | NA |  | NA | 100 | metabolomics | Nishikant Wase | 2019-01-22
390 | ST000625 | CH000682 | RP | L96 | 100 | 2.1 | 1.8 | Agilent Technologies | Agilent ZORBAX SB-Aq | H2O + 0.1% formic acid | 10% H2O / 90% ACN + 0.1% formic acid | NA | NA | 0-3 minutes 2% B, 3-5 minutes 2-40% B, 5-20 minutes 40-100% B, 20-30 minutes 100% B, 30-30.01 100-2% B, 30.01-40 minutes 2% B |  | NA | 300 | metabolomics | Nichole Reisdorph | 2018-12-11
391 | ST000626 | CH000683 | RP | L1 | 100 | 2.1 | 1.8 | Agilent Technologies | Agilent ZORBAX SB-C18 | H2O + 0.1% formic acid | 4% H2O / 36% ACN / 60% iPrOH + 0.1% formic acid | NA | NA | 0-0.5 minutes 30-70% B, 0.5-7.42 minutes 70-100% B, 7.42-9.9 minutes 100% B, 9.9-10.0 minutes 100-30% B, 10-14.6 minutes 30% B for the positive mode injections. For negative mode the following eluant profile was used: 0-1 minutes 30-70% B, 1-7.92 minutes 70-100% B, 7.92-10.4 minutes 100% B, 10.4-10.5 minutes 100-30% B, 10.5-15.1 minutes 30% B |  | NA | 700 | lipidomics | Oliver Fiehn | 2014-07-23
392 | ST000627 | CH000684 | RP | L1 | 100 | 2.1 | 1.8 | Agilent Technologies | Agilent ZORBAX RRHD SB-C21 | H2O + 0.1% formic acid | 4% H2O / 36% ACN / 60% iPrOH + 0.1% formic acid | NA | NA | 0-0.5 minutes 30-70% B, 0.5-7.42 minutes 70-100% B, 7.42-9.9 minutes 100% B, 9.9-10.0 minutes 100-30% B, 10-14.6 minutes 30% B for the positive mode injections. For negative mode the following eluant profile was used: 0-1 minutes 30-70% B, 1-7.92 minutes 70-100% B, 7.92-10.4 minutes 100% B, 10.4-10.5 minutes 100-30% B, 10.5-15.1 minutes 30% B |  | NA | 700 | lipidomics | Oliver Fiehn | 2014-07-24
393 | ST000629 | CH000686 | RP | L1 | 150 | 2.1 | 1.7 | Waters | Waters ACQUITY UPLC BEH C18 | NA | NA | NA | NA | NA |  | NA | NA | NA | Mingyu Liang | 2019-07-17
394 | ST000630 | CH000687 | RP | L1 | 150 | 2.1 | 1.7 | Waters | Waters ACQUITY UPLC BEH C18 | NA | NA | NA | NA | NA |  | NA | NA | NA | Mingyu Liang | 2019-07-17
395 | ST000632 | CH000689 | RP | L1 | 150 | 2.1 | 1.7 | Waters | Waters ACQUITY UPLC BEH C18 | NA | NA | NA | NA | NA |  | NA | NA | NA | Mingyu Liang | 2019-07-17
396 | ST000633 | CH000690 | RP | L1 | 150 | 2.1 | 1.7 | Waters | Waters ACQUITY UPLC BEH C18 | NA | NA | NA | NA | NA |  | NA | NA | NA | Mingyu Liang | 2019-07-17
397 | ST000635 | CH000692 | RP | L1 | 150 | 2.1 | 1.7 | Waters | Waters ACQUITY UPLC BEH C18 | NA | NA | NA | NA | NA |  | NA | NA | NA | Mingyu Liang | 2019-07-17
398 | ST000636 | CH000693 | RP | L1 | 150 | 2.1 | 1.7 | Waters | Waters ACQUITY UPLC BEH C18 | NA | NA | NA | NA | NA |  | NA | NA | NA | Mingyu Liang | 2019-07-17
399 | ST000638 | CH000695 | RP | L1 | 150 | 2.1 | 1.7 | Waters | Waters ACQUITY UPLC BEH C18 | NA | NA | NA | NA | NA |  | NA | NA | NA | Mingyu Liang | 2019-07-17
400 | ST000639 | CH000696 | RP | L1 | 150 | 2.1 | 1.7 | Waters | Waters ACQUITY UPLC BEH C18 | NA | NA | NA | NA | NA |  | NA | NA | NA | Mingyu Liang | 2019-07-17
401 | ST000641 | CH000698 | RP | L1 | 150 | 2.1 | 1.7 | Waters | Waters ACQUITY UPLC BEH C18 | NA | NA | NA | NA | NA |  | NA | NA | NA | Kevin Short | 2020-06-26
402 | ST000642 | CH000699 | RP | L1 | 150 | 2.1 | 1.7 | Waters | Waters ACQUITY UPLC BEH C18 | NA | NA | NA | NA | NA |  | NA | NA | NA | Sophia Lunt | 2019-07-17
403 | ST000643 | CH000700 | RP | L1 | 150 | 2.1 | 1.7 | Waters | Waters ACQUITY UPLC BEH C18 | NA | NA | NA | NA | NA |  | NA | NA | NA | Sophia Lunt | 2019-07-17
404 | ST000644 | CH000701 | RP | L7 | 150 | 2 | 1.7 | Waters | ambiguous/incorrect information | NA | NA | NA | NA | NA |  | NA | NA | NA | Sophia Lunt | 2019-07-17
405 | ST000645 | CH000702 | RP | L1 | 150 | 2.1 | 1.7 | Waters | Waters ACQUITY UPLC BEH C18 | NA | NA | NA | NA | NA |  | NA | NA | NA | Gail Thomas | 2019-07-17
406 | ST000647 | CH000704 | RP | L1 | 150 | 2.1 | 1.7 | Waters | Waters ACQUITY UPLC BEH C18 | NA | NA | NA | NA | NA |  | NA | NA | NA | Gail Thomas | 2019-07-17
407 | ST000648 | CH000705 | RP | L1 | 150 | 2.1 | 1.7 | Waters | Waters ACQUITY UPLC BEH C18 | NA | NA | NA | NA | NA |  | NA | NA | NA | Gail Thomas | 2019-07-17
408 | ST000649 | CH000706 | RP | L1 | 150 | 2.1 | 1.7 | Waters | Waters ACQUITY UPLC BEH C18 | NA | NA | NA | NA | NA |  | NA | NA | NA | Gail Thomas | 2019-07-17
409 | ST000651 | CH000708 | HILIC | L68 | 150 | 2.1 | 1.7 | Waters | Waters ACQUITY UPLC BEH Amide | NA | NA | NA | NA | NA |  | NA | NA | NA | Gail Thomas | 2019-07-17
410 | ST000651 | CH000709 | RP | L1 | 150 | 2.1 | 1.8 | Waters | Waters ACQUITY UPLC HSS C18 | NA | NA | NA | NA | NA |  | NA | NA | NA | Gail Thomas | 2019-07-17
411 | ST000652 | CH000710 | HILIC | L68 | 150 | 2.1 | 1.7 | Waters | Waters ACQUITY UPLC BEH Amide | NA | NA | NA | NA | NA |  | NA | NA | NA | Gail Thomas | 2019-07-17
412 | ST000652 | CH000711 | RP | L1 | 150 | 2.1 | 1.8 | Waters | Waters ACQUITY UPLC HSS C18 | NA | NA | NA | NA | NA |  | NA | NA | NA | Gail Thomas | 2019-07-17
413 | ST000653 | CH000712 | HILIC | L68 | 150 | 2.1 | 1.7 | Waters | Waters ACQUITY UPLC BEH Amide | NA | NA | NA | NA | NA |  | NA | NA | NA | Gail Thomas | 2019-07-17
414 | ST000653 | CH000713 | RP | L1 | 150 | 2.1 | 1.8 | Waters | Waters ACQUITY UPLC HSS C18 | NA | NA | NA | NA | NA |  | NA | NA | NA | Gail Thomas | 2019-07-17
415 | ST000654 | CH000715 | RP | L1 | 150 | 2.1 | 1.8 | Waters | Waters ACQUITY UPLC HSS C18 | NA | NA | NA | NA | NA |  | NA | NA | NA | Gail Thomas | 2019-07-17
416 | ST000654 | CH000714 | HILIC | L68 | 150 | 2.1 | 1.7 | Waters | Waters ACQUITY UPLC BEH Amide | NA | NA | NA | NA | NA |  | NA | NA | NA | Gail Thomas | 2019-07-17
417 | ST000655 | CH000716 | RP | L1 | 100 | 2.1 | 1.7 | Waters | Waters ACQUITY UPLC CSH C18 | 40% H2O / 60% ACN + 10 mM acetic acid + 10 mM ammonium acetate | 10% ACN / 90% iPrOH + 10 mM formic acid + 10 mM ammonium formate | NA | NA | 15% B to 99% B |  | 65°C | NA | lipidomics | Oliver Fiehn | 2014-07-26
418 | ST000655 | CH000717 | RP | L1 | 100 | 2.1 | 1.7 | Waters | Waters ACQUITY UPLC CSH C18 | 40% H2O / 60% ACN + 10 mM ammonium formate + 10 mM formic acid | 10% ACN / 90% iPrOH + 10 mM acetic acid + 10 mM ammonium acetate | NA | NA | 15% B to 99% B |  | 65°C | NA | lipidomics | Oliver Fiehn | 2014-07-25
419 | ST000656 | CH000718 | RP | L1 | 100 | 2.1 | 1.7 | Waters | Waters ACQUITY UPLC CSH C18 | 40% H2O / 60% ACN + 10 mM ammonium formate + 10 mM formic acid | 10% ACN / 90% iPrOH + 10 mM acetic acid + 10 mM ammonium acetate | NA | NA | 15% B to 99% B in 13 min |  | 65°C | 600 | lipidomics | Oliver Fiehn | 2014-09-18
420 | ST000656 | CH000719 | RP | L1 | 100 | 2.1 | 1.7 | Waters | Waters ACQUITY UPLC CSH C18 | 40% H2O / 60% ACN + 10 mM acetic acid + 10 mM ammonium acetate | 10% ACN / 90% iPrOH + 10 mM formic acid + 10 mM ammonium formate | NA | NA | 15% B to 99% B in 13 min |  | 65°C | 600 | lipidomics | Rainey Patterson | 2016-06-18
421 | ST000657 | CH000720 | HILIC | L3 | 100 | 2.1 | 2.6 | Thermo Fisher Scientific | Thermo Scientific Accucore HILIC | H2O + 0.1% acetic acid | NA | NA | NA | A: H2O, B: acetonitrile (ACN), C: 2% formic acid in H20. Flow: 0-2min, 10%A-80%B-10%C; 2-7min, 80%A-10%B-10%C; 7-10min, 80%A-10%B-10%C. |  | 30°C | 600 | metabolomics | Shuzhao Li, Luiz Gardinassi | 2018-07-17
422 | ST000659 | CH000722 | RP | L1 | 100 | 2 | 1.7 | Waters | ambiguous/incorrect information | H2O + 0.1% acetic acid | 90% ACN / 10% iPrOH | NA | NA | 75/25 at 0 min, 60/40 at 1 min, 58/42 at 2.5 min, 50/50 at 4.5 min, 35/65 at 10.5 min, 25/75 at 12.5 min, 20/80 at 13.25 min, 15/85 at 17.25 min, 5/95 at 18.25 min, 0/100 at 18.75 min, 0/100 at 19 min, 75/25 at 19.1 min, 75/25 at 20 min |  | 60°C | 600 | metabolomics | John Newman | 2017-10-03
423 | ST000661 | CH000724 | RP | L1 | 50 | 2.1 | 1.8 | Waters | Waters ACQUITY UPLC HSS T3 | 60% H2O / 40% ACN + 10 mM ammonium acetate | 5% H2O / 10% ACN / 85% iPrOH + 10 mM ammonium acetate | NA | NA | NA |  | 55°C | 400 | lipidomics | Cancide Ulmer | 2016-12-22
424 | ST000662 | CH000725 | RP | L1 | 50 | 2.1 | 1.8 | Waters | Waters ACQUITY UPLC HSS T3 | 60% H2O / 40% ACN + 10 mM ammonium acetate | 5% H2O / 10% ACN / 85% iPrOH + 10 mM ammonium acetate | NA | NA | NA |  | 55°C | 400 | lipidomics | Rainey Patterson | 2017-07-10
425 | ST000663 | CH000726 | RP | L1 | 50 | 2.1 | 1.8 | Waters | Waters ACQUITY UPLC HSS T3 | 60% H2O / 40% ACN + 10 mM ammonium acetate | 5% H2O / 10% ACN / 85% iPrOH + 10 mM ammonium acetate | NA | NA | NA |  | 55°C | 400 | lipidomics | Laurence Morel | 2016-01-18
426 | ST000664 | CH000727 | RP | L1 | 50 | 2.1 | 1.8 | Waters | Waters ACQUITY UPLC HSS T3 | 60% H2O / 40% ACN + 10 mM ammonium acetate | 5% H2O / 10% ACN / 85% iPrOH + 10 mM ammonium acetate | NA | NA | NA |  | 55°C | 400 | lipidomics | Oliver Fiehn | 2016-01-27
427 | ST000665 | CH000728 | RP | L1 | 50 | 2.1 | 1.8 | Waters | Waters ACQUITY UPLC HSS T3 | 60% H2O / 40% ACN + 10 mM ammonium acetate | 5% H2O / 10% ACN / 85% iPrOH + 10 mM ammonium acetate | NA | NA | NA |  | 55°C | 400 | lipidomics | Oliver Fiehn | 2016-01-27
428 | ST000666 | CH000729 | RP | L1 | 50 | 2.1 | 1.8 | Waters | Waters ACQUITY UPLC HSS T3 | 60% H2O / 40% ACN + 10 mM ammonium acetate | 5% H2O / 10% ACN / 85% iPrOH + 10 mM ammonium acetate | NA | NA | NA |  | 55°C | 400 | lipidomics | Oliver Fiehn | 2016-01-27
429 | ST000667 | CH000730 | RP | L1 | 50 | 2.1 | 1.8 | Waters | Waters ACQUITY UPLC HSS T3 | 60% H2O / 40% ACN + 10 mM ammonium acetate | 5% H2O / 10% ACN / 85% iPrOH + 10 mM ammonium acetate | NA | NA | NA |  | 55°C | 400 | lipidomics | Oliver Fiehn | 2016-01-27
430 | ST000668 | CH000731 | RP | L1 | 50 | 2.1 | 1.8 | Waters | Waters ACQUITY UPLC HSS T3 | 60% H2O / 40% ACN + 10 mM ammonium acetate | 5% H2O / 10% ACN / 85% iPrOH + 10 mM ammonium acetate | NA | NA | NA |  | 55°C | 400 | lipidomics | Oliver Fiehn | 2016-01-27
431 | ST000669 | CH000732 | RP | L1 | 50 | 2.1 | 1.8 | Waters | Waters ACQUITY UPLC HSS T3 | 60% H2O / 40% ACN + 10 mM ammonium acetate | 5% H2O / 10% ACN / 85% iPrOH + 10 mM ammonium acetate | NA | NA | NA |  | 55°C | 400 | lipidomics | Oliver Fiehn | 2016-01-27
432 | ST000670 | CH000733 | RP | L1 | 50 | 2.1 | 1.8 | Waters | Waters ACQUITY UPLC HSS T3 | 60% H2O / 40% ACN + 10 mM ammonium acetate | 5% H2O / 10% ACN / 85% iPrOH + 10 mM ammonium acetate | NA | NA | NA |  | 55°C | 400 | lipidomics | Oliver Fiehn | 2016-01-27
433 | ST000671 | CH000734 | RP | L1 | 50 | 2.1 | 1.8 | Waters | Waters ACQUITY UPLC HSS T3 | 60% H2O / 40% ACN + 10 mM ammonium acetate | 5% H2O / 10% ACN / 85% iPrOH + 10 mM ammonium acetate | NA | NA | NA |  | 55°C | 400 | lipidomics | Oliver Fiehn | 2016-01-27
434 | ST000672 | CH000735 | RP | L1 | 50 | 2.1 | 1.8 | Waters | Waters ACQUITY UPLC HSS T3 | 60% H2O / 40% ACN + 10 mM ammonium acetate | 5% H2O / 10% ACN / 85% iPrOH + 10 mM ammonium acetate | NA | NA | NA |  | 55°C | 400 | lipidomics | Oliver Fiehn | 2016-01-27
435 | ST000673 | CH000736 | RP | L1 | 50 | 2.1 | 1.8 | Waters | Waters ACQUITY UPLC HSS T3 | 60% H2O / 40% ACN + 10 mM ammonium acetate | 5% H2O / 10% ACN / 85% iPrOH + 10 mM ammonium acetate | NA | NA | NA |  | 55°C | 400 | lipidomics | Oliver Fiehn | 2016-01-27
436 | ST000674 | CH000737 | RP | L1 | 50 | 2.1 | 1.8 | Waters | Waters ACQUITY UPLC HSS T3 | 60% H2O / 40% ACN + 10 mM ammonium acetate | 5% H2O / 10% ACN / 85% iPrOH + 10 mM ammonium acetate | NA | NA | NA |  | 55°C | 400 | lipidomics | Oliver Fiehn | 2016-01-27
437 | ST000675 | CH000738 | RP | L1 | 50 | 2.1 | 1.8 | Waters | Waters ACQUITY UPLC HSS T3 | 60% H2O / 40% ACN + 10 mM ammonium acetate | 5% H2O / 10% ACN / 85% iPrOH + 10 mM ammonium acetate | NA | NA | NA |  | 55°C | 400 | lipidomics | Oliver Fiehn | 2016-01-27
438 | ST000676 | CH000739 | RP | L1 | 50 | 2.1 | 1.8 | Waters | Waters ACQUITY UPLC HSS T3 | 60% H2O / 40% ACN + 10 mM ammonium acetate | 5% H2O / 10% ACN / 85% iPrOH + 10 mM ammonium acetate | NA | NA | NA |  | 55°C | 400 | lipidomics | Oliver Fiehn | 2016-01-27
439 | ST000677 | CH000740 | RP | L1 | 50 | 2.1 | 1.8 | Waters | Waters ACQUITY UPLC HSS T3 | 60% H2O / 40% ACN + 10 mM ammonium acetate | 5% H2O / 10% ACN / 85% iPrOH + 10 mM ammonium acetate | NA | NA | NA |  | 55°C | 400 | lipidomics | Oliver Fiehn | 2016-03-03
440 | ST000678 | CH000741 | RP | L1 | 50 | 2.1 | 1.8 | Waters | Waters ACQUITY UPLC HSS T3 | 60% H2O / 40% ACN + 10 mM ammonium acetate | 5% H2O / 10% ACN / 85% iPrOH + 10 mM ammonium acetate | NA | NA | NA |  | 55°C | 400 | lipidomics | Livia Da Costa | 2016-09-23
441 | ST000679 | CH000742 | RP | L1 | 50 | 2.1 | 1.8 | Waters | Waters ACQUITY UPLC HSS T3 | 60% H2O / 40% ACN + 10 mM ammonium acetate | 5% H2O / 10% ACN / 85% iPrOH + 10 mM ammonium acetate | NA | NA | NA |  | 55°C | 400 | lipidomics | Susan Sumner | 2018-02-07
442 | ST000680 | CH000743 | RP | L1 | 50 | 2.1 | 1.8 | Waters | Waters ACQUITY UPLC HSS T3 | 60% H2O / 40% ACN + 10 mM ammonium acetate | 5% H2O / 10% ACN / 85% iPrOH + 10 mM ammonium acetate | NA | NA | NA |  | 55°C | 400 | lipidomics | Susan Sumner | 2018-02-07
443 | ST000681 | CH000744 | RP | L1 | 50 | 2.1 | 1.8 | Waters | Waters ACQUITY UPLC HSS T3 | 60% H2O / 40% ACN + 10 mM ammonium acetate | 5% H2O / 10% ACN / 85% iPrOH + 10 mM ammonium acetate | NA | NA | NA |  | 55°C | 400 | lipidomics | Nichole Reisdorph | 2018-12-11
444 | ST000682 | CH000745 | RP | L1 | 50 | 2.1 | 1.8 | Waters | Waters ACQUITY UPLC HSS T3 | 60% H2O / 40% ACN + 10 mM ammonium acetate | 5% H2O / 10% ACN / 85% iPrOH + 10 mM ammonium acetate | NA | NA | NA |  | 55°C | 400 | lipidomics | Nichole Reisdorph | 2018-12-11
445 | ST000683 | CH000746 | RP | L1 | 50 | 2.1 | 1.8 | Waters | Waters ACQUITY UPLC HSS T3 | 60% H2O / 40% ACN + 10 mM ammonium acetate | 5% H2O / 10% ACN / 85% iPrOH + 10 mM ammonium acetate | NA | NA | NA |  | 55°C | 400 | lipidomics | Oliver Fiehn | 2017-07-01
446 | ST000684 | CH000747 | RP | L1 | 50 | 2.1 | 1.8 | Waters | Waters ACQUITY UPLC HSS T3 | 60% H2O / 40% ACN + 10 mM ammonium acetate | 5% H2O / 10% ACN / 85% iPrOH + 10 mM ammonium acetate | NA | NA | NA |  | 55°C | 400 | lipidomics | Oliver Fiehn | 2017-07-01
447 | ST000685 | CH000748 | RP | L1 | 50 | 2.1 | 1.8 | Waters | Waters ACQUITY UPLC HSS T3 | 60% H2O / 40% ACN + 10 mM ammonium acetate | 5% H2O / 10% ACN / 85% iPrOH + 10 mM ammonium acetate | NA | NA | NA |  | 55°C | 400 | lipidomics | Maureen Kachman | 2018-02-07
448 | ST000686 | CH000749 | RP | L1 | 50 | 2.1 | 1.8 | Waters | Waters ACQUITY UPLC HSS T3 | 60% H2O / 40% ACN + 10 mM ammonium acetate | 5% H2O / 10% ACN / 85% iPrOH + 10 mM ammonium acetate | NA | NA | NA |  | 55°C | 400 | lipidomics | Maureen Kachman | 2017-12-06
449 | ST000687 | CH000750 | HILIC | L8 | 150 | 1 | 3 | Phenomenex | Phenomenex Luna NH2 | H2O + 5 mM ammonium acetate (pH 9.9) | ACN | NA | NA | 20/80 at 0 min, 100/0 at 15 min, 100/0 at 20 min, 20/80 at 35 min |  | NA | 75 | metabolomics | Maureen Kachman | 2017-12-06
450 | ST000688 | CH000751 | RP | L1 | 50 | 2.1 | 1.8 | Waters | Waters ACQUITY UPLC HSS T3 | 60% H2O / 40% ACN + 10 mM ammonium acetate | 5% H2O / 10% ACN / 85% iPrOH + 10 mM ammonium acetate | NA | NA | NA |  | 55°C | 400 | lipidomics | Maureen Kachman | 2017-12-06
451 | ST000689 | CH000752 | RP | L1 | 50 | 2.1 | 1.8 | Waters | Waters ACQUITY UPLC HSS T3 | NA | NA | NA | NA | NA |  | NA | NA | NA | Maureen Kachman | 2017-12-06
452 | ST000690 | CH000753 | RP | L1 | 50 | 2.1 | 1.8 | Waters | Waters ACQUITY UPLC HSS T3 | NA | NA | NA | NA | NA |  | NA | NA | NA | Maureen Kachman | 2017-12-06
453 | ST000691 | CH000754 | RP | L1 | 50 | 2.1 | 1.8 | Waters | Waters ACQUITY UPLC HSS T3 | NA | NA | NA | NA | NA |  | NA | NA | NA | Maureen Kachman | 2017-12-06
454 | ST000692 | CH000755 | RP | L1 | 50 | 2.1 | 1.8 | Waters | Waters ACQUITY UPLC HSS T3 | NA | NA | NA | NA | NA |  | NA | NA | NA | Maureen Kachman | 2017-12-06
455 | ST000693 | CH000756 | RP | L1 | 50 | 2.1 | 1.8 | Waters | Waters ACQUITY UPLC HSS T3 | NA | NA | NA | NA | NA |  | NA | NA | NA | Maureen Kachman | 2017-12-06
456 | ST000694 | CH000757 | RP | L1 | 50 | 2.1 | 1.8 | Waters | Waters ACQUITY UPLC HSS T3 | NA | NA | NA | NA | NA |  | NA | NA | NA | Maureen Kachman | 2017-12-06
457 | ST000695 | CH000759 | RP | L1 | 50 | 2.1 | 1.8 | Waters | Waters ACQUITY UPLC HSS T3 | NA | NA | NA | NA | NA |  | NA | NA | NA | Maureen Kachman | 2017-12-06
458 | ST000695 | CH000758 | RP | L1 | 50 | 2.1 | 1.8 | Waters | Waters ACQUITY UPLC HSS T3 | NA | NA | NA | NA | NA |  | NA | NA | NA | Maureen Kachman | 2017-12-06
459 | ST000696 | CH000760 | RP | L1 | 50 | 2.1 | 1.8 | Waters | Waters ACQUITY UPLC HSS T3 | NA | NA | NA | NA | NA |  | NA | NA | NA | Maureen Kachman | 2017-12-06
460 | ST000697 | CH000761 | RP | L1 | 50 | 2.1 | 1.8 | Waters | Waters ACQUITY UPLC HSS T3 | NA | NA | NA | NA | NA |  | NA | NA | NA | Maureen Kachman | 2017-12-06
461 | ST000698 | CH000762 | RP | L1 | 50 | 2.1 | 1.8 | Waters | Waters ACQUITY UPLC HSS T3 | NA | NA | NA | NA | NA |  | NA | NA | NA | Maureen Kachman | 2017-12-06
462 | ST000699 | CH000763 | RP | L1 | 50 | 2.1 | 1.8 | Waters | Waters ACQUITY UPLC HSS T3 | 60% H2O / 40% ACN + 10 mM ammonium acetate | 5% H2O / 10% ACN / 85% iPrOH + 10 mM ammonium acetate | NA | NA | NA |  | 55°C | 400 | lipidomics | Maureen Kachman | 2017-12-06
463 | ST000701 | CH000766 | RP | L1 | 50 | 2.1 | 1.8 | Waters | Waters ACQUITY UPLC HSS T3 | NA | NA | NA | NA | NA |  | NA | NA | NA | Maureen Kachman | 2017-12-06
464 | ST000702 | CH000767 | RP | L1 | 50 | 2.1 | 1.8 | Waters | Waters ACQUITY UPLC HSS T3 | NA | NA | NA | NA | NA |  | NA | NA | NA | Maureen Kachman | 2017-12-06
465 | ST000705 | CH000770 | RP | L1 | 50 | 2.1 | 1.8 | Waters | Waters ACQUITY UPLC HSS T3 | NA | NA | NA | NA | NA |  | NA | NA | NA | Maureen Kachman | 2017-12-06
466 | ST000708 | CH000773 | RP | L1 | 50 | 2.1 | 1.8 | Waters | Waters ACQUITY UPLC HSS T3 | NA | NA | NA | NA | NA |  | NA | NA | NA | Maureen Kachman | 2017-12-06
467 | ST000708 | CH000774 | RP | L1 | 50 | 2.1 | 1.8 | Waters | Waters ACQUITY UPLC HSS T3 | NA | NA | NA | NA | NA |  | NA | NA | NA | Maureen Kachman | 2017-12-06
468 | ST000711 | CH000780 | RP | L1 | 50 | 2.1 | 1.8 | Waters | Waters ACQUITY UPLC HSS T3 | NA | NA | NA | NA | NA |  | NA | NA | NA | Maureen Kachman | 2017-12-06
469 | ST000712 | CH000781 | HILIC | L8 | 150 | 1 | 3 | Phenomenex | Phenomenex Luna NH2 | H2O + 5 mM ammonium acetate (pH 9.9) | ACN | NA | NA | 20/80 at 0 min, 100/0 at 15 min, 100/0 at 20 min, 20/80 at 35 min |  | NA | 75 | metabolomics | Maureen Kachman | 2017-12-06
470 | ST000713 | CH000782 | RP | L1 | 50 | 2.1 | 1.8 | Waters | Waters ACQUITY UPLC HSS T3 | NA | NA | NA | NA | NA |  | NA | NA | NA | Maureen Kachman | 2017-12-06
471 | ST000713 | CH000783 | RP | L1 | 50 | 2.1 | 1.8 | Waters | Waters ACQUITY UPLC HSS T3 | NA | NA | NA | NA | NA |  | NA | NA | NA | Maureen Kachman | 2017-12-06
472 | ST000714 | CH000784 | RP | L1 | 50 | 2.1 | 1.8 | Waters | Waters ACQUITY UPLC HSS T3 | NA | NA | NA | NA | NA |  | NA | NA | NA | Maureen Kachman | 2017-12-06
473 | ST000718 | CH000789 | HILIC | L8 | 150 | 1 | 3 | Phenomenex | Phenomenex Luna NH2 | NA | NA | NA | NA | NA |  | NA | NA | NA | Maureen Kachman | 2018-02-07
474 | ST000718 | CH000790 | HILIC | L8 | 150 | 1 | 3 | Phenomenex | Phenomenex Luna NH2 | NA | NA | NA | NA | NA |  | NA | NA | NA | Maureen Kachman | 2018-02-07
475 | ST000721 | CH000793 | RP | L1 | 50 | 2.1 | 1.8 | Waters | Waters ACQUITY UPLC HSS T3 | NA | NA | NA | NA | NA |  | NA | NA | NA | Maureen Kachman | 2017-12-06
476 | ST000722 | CH000795 | RP | L1 | 50 | 2.1 | 1.8 | Waters | Waters ACQUITY UPLC HSS T3 | NA | NA | NA | NA | NA |  | NA | NA | NA | Maureen Kachman | 2017-12-06
477 | ST000722 | CH000794 | RP | L1 | 50 | 2.1 | 1.8 | Waters | Waters ACQUITY UPLC HSS T3 | NA | NA | NA | NA | NA |  | NA | NA | NA | Maureen Kachman | 2017-12-06
478 | ST000724 | CH000797 | RP | L1 | 50 | 2.1 | 1.8 | Waters | Waters ACQUITY UPLC HSS T3 | NA | NA | NA | NA | NA |  | NA | NA | NA | Maureen Kachman | 2017-12-06
479 | ST000725 | CH000798 | RP | L1 | 50 | 2.1 | 1.8 | Waters | Waters ACQUITY UPLC HSS T3 | NA | NA | NA | NA | NA |  | NA | NA | NA | Maureen Kachman | 2017-12-06
480 | ST000726 | CH000799 | RP | L1 | 50 | 2.1 | 1.8 | Waters | Waters ACQUITY UPLC HSS T3 | NA | NA | NA | NA | NA |  | NA | NA | NA | Maureen Kachman | 2017-12-06
481 | ST000732 | CH000806 | RP | L1 | 50 | 2.1 | 1.8 | Waters | Waters ACQUITY UPLC HSS T3 | H2O + 5 mM ammonium acetate (pH 9.9) | ACN | NA | NA | 100/0 at 0 min, 20/80 at 7 min, 0/100 at 7.1 min, 0/100 at 10 min, 100/ at 10.1 min, 100/0 at 16 min |  | 40°C | 250 | metabolomics | Maureen Kachman | 2017-12-06
482 | ST000735 | CH000809 | RP | L1 | 50 | 2 | 1.7 | Waters | ambiguous/incorrect information | NA | NA | NA | NA | NA |  | NA | NA | NA | Maureen Kachman | 2017-12-06
483 | ST000736 | CH000810 | HILIC | L8 | 150 | 1 | 3 | Phenomenex | Phenomenex Luna NH2 | H2O + 5 mM ammonium acetate (pH 9.9) | ACN | NA | NA | 20/80 at 0 min, 100/0 at 15 min, 100/0 at 20 min, 20/80 at 35 min |  | NA | 75 | metabolomics | Maureen Kachman | 2017-12-06
484 | ST000741 | CH000815 | RP | L1 | 50 | 2.1 | 1.8 | Waters | Waters ACQUITY UPLC HSS T3 | NA | NA | NA | NA | NA |  | NA | NA | NA | Maureen Kachman | 2017-12-06
485 | ST000742 | CH000816 | RP | L1 | 50 | 2.1 | 1.8 | Waters | Waters ACQUITY UPLC HSS T3 | NA | NA | NA | NA | NA |  | NA | NA | NA | Maureen Kachman | 2017-12-06
486 | ST000743 | CH000817 | RP | L1 | 50 | 2.1 | 1.8 | Waters | Waters ACQUITY UPLC HSS T3 | NA | NA | NA | NA | NA |  | NA | NA | NA | Maureen Kachman | 2017-12-06
487 | ST000743 | CH000818 | RP | L1 | 50 | 2.1 | 1.8 | Waters | Waters ACQUITY UPLC HSS T3 | NA | NA | NA | NA | NA |  | NA | NA | NA | Maureen Kachman | 2017-12-06
488 | ST000744 | CH000819 | RP | L1 | 50 | 2.1 | 1.8 | Waters | Waters ACQUITY UPLC HSS T3 | NA | NA | NA | NA | NA |  | NA | NA | NA | Maureen Kachman | 2017-12-06
489 | ST000744 | CH000820 | RP | L1 | 50 | 2.1 | 1.8 | Waters | Waters ACQUITY UPLC HSS T3 | NA | NA | NA | NA | NA |  | NA | NA | NA | Maureen Kachman | 2017-12-06
490 | ST000745 | CH000821 | RP | L1 | 50 | 2.1 | 1.8 | Waters | Waters ACQUITY UPLC HSS T3 | NA | NA | NA | NA | NA |  | NA | NA | NA | Maureen Kachman | 2017-12-06
491 | ST000746 | CH000822 | RP | L1 | 50 | 2.1 | 1.8 | Waters | Waters ACQUITY UPLC HSS T3 | NA | NA | NA | NA | NA |  | NA | NA | NA | Maureen Kachman | 2017-12-06
492 | ST000748 | CH000824 | RP | L1 | 50 | 2.1 | 1.8 | Waters | Waters ACQUITY UPLC HSS T3 | NA | NA | NA | NA | NA |  | NA | NA | NA | Maureen Kachman | 2017-12-06
493 | ST000749 | CH000825 | RP | L1 | 50 | 2.1 | 1.8 | Waters | Waters ACQUITY UPLC HSS T3 | NA | NA | NA | NA | NA |  | NA | NA | NA | Maureen Kachman | 2017-12-06
494 | ST000750 | CH000826 | RP | L1 | 50 | 2.1 | 1.8 | Waters | Waters ACQUITY UPLC HSS T3 | NA | NA | NA | NA | NA |  | NA | NA | NA | Maureen Kachman | 2017-12-06
495 | ST000751 | CH000827 | RP | L1 | 50 | 2.1 | 1.8 | Waters | Waters ACQUITY UPLC HSS T3 | NA | NA | NA | NA | NA |  | NA | NA | NA | Maureen Kachman | 2017-12-06
496 | ST000752 | CH000828 | HILIC | L8 | 150 | 1 | 3 | Phenomenex | Phenomenex Luna NH2 | H2O + 5 mM ammonium acetate (pH 9.9) | ACN | NA | NA | 20/80 at 0 min, 100/0 at 15 min, 100/0 at 20 min, 20/80 at 35 min |  | NA | 75 | metabolomics | Maureen Kachman | 2017-12-06
497 | ST000753 | CH000829 | RP | L1 | 50 | 2.1 | 1.8 | Waters | Waters ACQUITY UPLC HSS T3 | 60% H2O / 40% ACN + 10 mM ammonium acetate | 5% H2O / 10% ACN / 85% iPrOH + 10 mM ammonium acetate | NA | NA | NA |  | 55°C | 400 | lipidomics | Maureen Kachman | 2017-12-06
498 | ST000753 | CH000830 | HILIC | L8 | 150 | 1 | 3 | Phenomenex | Phenomenex Luna NH2 | NA | NA | NA | NA | NA |  | NA | NA | NA | Maureen Kachman | 2017-12-06
499 | ST000755 | CH000929 | HILIC | L8 | 150 | 1 | 3 | Phenomenex | Phenomenex Luna NH2 | H2O + 5 mM ammonium acetate (pH 9.9) | ACN | NA | NA | 20/80 at 0 min, 100/0 at 15 min, 100/0 at 20 min, 20/80 at 35 min |  | NA | 75 | metabolomics | Maureen Kachman | 2018-08-27
500 | ST000755 | CH000928 | HILIC | L8 | 150 | 1 | 3 | Phenomenex | Phenomenex Luna NH2 | H2O + 5 mM ammonium acetate (pH 9.9) | ACN | NA | NA | 20/80 at 0 min, 100/0 at 15 min, 100/0 at 20 min, 20/80 at 35 min |  | NA | 75 | metabolomics | Maureen Kachman | 2018-08-27
501 | ST000756 | CH000833 | RP | L1 | 50 | 2.1 | 1.8 | Waters | Waters ACQUITY UPLC HSS T3 | NA | NA | NA | NA | NA |  | NA | NA | NA | Maureen Kachman | 2017-12-06
502 | ST000757 | CH000834 | RP | L1 | 50 | 2.1 | 1.8 | Waters | Waters ACQUITY UPLC HSS T3 | NA | NA | NA | NA | NA |  | NA | NA | NA | Maureen Kachman | 2017-12-06
503 | ST000758 | CH000835 | RP | L1 | 50 | 2.1 | 1.8 | Waters | Waters ACQUITY UPLC HSS T3 | NA | NA | NA | NA | NA |  | NA | NA | NA | Maureen Kachman | 2017-12-06
504 | ST000758 | CH000836 | RP | L1 | 50 | 2.1 | 1.8 | Waters | Waters ACQUITY UPLC HSS T3 | NA | NA | NA | NA | NA |  | NA | NA | NA | Maureen Kachman | 2017-12-06
505 | ST000759 | CH000838 | RP | L1 | 50 | 2.1 | 1.8 | Waters | Waters ACQUITY UPLC HSS T3 | NA | NA | NA | NA | NA |  | NA | NA | NA | Maureen Kachman | 2017-12-06
506 | ST000759 | CH000837 | RP | L1 | 50 | 2.1 | 1.8 | Waters | Waters ACQUITY UPLC HSS T3 | NA | NA | NA | NA | NA |  | NA | NA | NA | Maureen Kachman | 2017-12-06
507 | ST000762 | CH000841 | HILIC | L8 | 150 | 1 | 3 | Phenomenex | Phenomenex Luna NH2 | H2O + 5 mM ammonium acetate (pH 9.9) | ACN | NA | NA | 20/80 at 0 min, 100/0 at 15 min, 100/0 at 20 min, 20/80 at 35 min |  | NA | 75 | metabolomics | Maureen Kachman | 2017-12-06
508 | ST000763 | CH000842 | RP | L1 | 50 | 2.1 | 1.8 | Waters | Waters ACQUITY UPLC HSS T3 | NA | NA | NA | NA | NA |  | NA | NA | NA | Maureen Kachman | 2017-12-06
509 | ST000763 | CH000843 | RP | L1 | 50 | 2.1 | 1.8 | Waters | Waters ACQUITY UPLC HSS T3 | NA | NA | NA | NA | NA |  | NA | NA | NA | Maureen Kachman | 2017-12-06
510 | ST000766 | CH000849 | RP | L1 | NA | NA | NA | Grace-Alltech | Grace-Alltech Prevail C18 | NA | NA | NA | NA | NA |  | NA | NA | NA | Jiuliang Xu | 2017-07-07
511 | ST000767 | CH000850 | HILIC | L8 | 150 | 1 | 3 | Phenomenex | Phenomenex Luna NH2 | H2O + 5 mM ammonium acetate (pH 9.9) | ACN | NA | NA | 20/80 at 0 min, 100/0 at 15 min, 100/0 at 20 min, 20/80 at 35 min |  | NA | 75 | metabolomics | Maureen Kachman | 2017-12-06
512 | ST000768 | CH000851 | RP | L1 | 50 | 2.1 | 1.8 | Waters | Waters ACQUITY UPLC HSS T3 | NA | NA | NA | NA | NA |  | NA | NA | NA | Maureen Kachman | 2017-12-06
513 | ST000770 | CH000853 | RP | L1 | 50 | 1 | 3.5 | Waters | Waters XBridge BEH C18 | H2O + 5 mM ammonium acetate (pH 9.9) | ACN | NA | NA | 100/0 at 0 min, 20/80 at 7 min, 0/100 at 7.1 min, 0/100 at 10 min, 100/ at 10.1 min, 100/0 at 16 min |  | 40°C | 250 | metabolomics | Maureen Kachman | 2017-12-06
514 | ST000771 | CH000854 | RP | L1 | 50 | 1 | 3.5 | Waters | Waters XBridge BEH C18 | H2O + 5 mM ammonium acetate (pH 9.9) | ACN | NA | NA | 100/0 at 0 min, 20/80 at 7 min, 0/100 at 7.1 min, 0/100 at 10 min, 100/ at 10.1 min, 100/0 at 16 min |  | 40°C | 250 | metabolomics | Maureen Kachman | 2017-12-06
515 | ST000774 | CH000857 | RP | NA | 150 | 2 | NA | Waters | ambiguous/incorrect information | NA | NA | NA | NA | NA |  | NA | NA | NA | Maureen Kachman | 2017-12-06
516 | ST000775 | CH000858 | RP | L1 | 50 | 2.1 | 1.8 | Waters | Waters ACQUITY UPLC HSS T3 | NA | NA | NA | NA | NA |  | NA | NA | NA | Maureen Kachman | 2017-12-06
517 | ST000775 | CH000859 | RP | L1 | 50 | 2.1 | 1.8 | Waters | Waters ACQUITY UPLC HSS T3 | NA | NA | NA | NA | NA |  | NA | NA | NA | Maureen Kachman | 2017-12-06
518 | ST000776 | CH000860 | RP | L1 | 50 | 2.1 | 1.8 | Waters | Waters ACQUITY UPLC HSS T3 | 60% H2O / 40% ACN + 10 mM ammonium acetate | 5% H2O / 10% ACN / 85% iPrOH + 10 mM ammonium acetate | NA | NA | NA |  | 55°C | 400 | lipidomics | Maureen Kachman | 2017-12-06
519 | ST000777 | CH000861 | RP | L1 | 50 | 2.1 | 1.8 | Waters | Waters ACQUITY UPLC HSS T3 | 60% H2O / 40% ACN + 10 mM ammonium acetate | 5% H2O / 10% ACN / 85% iPrOH + 10 mM ammonium acetate | NA | NA | NA |  | 55°C | 400 | lipidomics | Maureen Kachman | 2017-12-06
520 | ST000778 | CH000862 | RP | L1 | 50 | 2.1 | 1.8 | Waters | Waters ACQUITY UPLC HSS T3 | 60% H2O / 40% ACN + 10 mM ammonium acetate | 5% H2O / 10% ACN / 85% iPrOH + 10 mM ammonium acetate | NA | NA | NA |  | 55°C | 400 | lipidomics | Maureen Kachman | 2017-12-06
521 | ST000779 | CH000863 | RP | L1 | 50 | 2.1 | 1.8 | Waters | Waters ACQUITY UPLC HSS T3 | 60% H2O / 40% ACN + 10 mM ammonium acetate | 5% H2O / 10% ACN / 85% iPrOH + 10 mM ammonium acetate | NA | NA | NA |  | 55°C | 400 | lipidomics | Maureen Kachman | 2017-12-06
522 | ST000780 | CH000864 | RP | L1 | 50 | 2.1 | 1.8 | Waters | Waters ACQUITY UPLC HSS T3 | 60% H2O / 40% ACN + 10 mM ammonium acetate | 5% H2O / 10% ACN / 85% iPrOH + 10 mM ammonium acetate | NA | NA | NA |  | 55°C | 400 | lipidomics | Maureen Kachman | 2017-12-06
523 | ST000781 | CH000865 | RP | L1 | 50 | 2.1 | 1.8 | Waters | Waters ACQUITY UPLC HSS T3 | 60% H2O / 40% ACN + 10 mM ammonium acetate | 5% H2O / 10% ACN / 85% iPrOH + 10 mM ammonium acetate | NA | NA | NA |  | 55°C | 400 | lipidomics | Maureen Kachman | 2017-12-06
524 | ST000784 | CH000868 | HILIC | L8 | 150 | 2.1 | 3 | Phenomenex | ambiguous/incorrect information | H2O + 20 mM ammonium acetate (pH=9) | ACN | NA | NA | from 85% buffer B (HPLC grade acetonitrile ) to 35% B from 0–3.5 minutes; 35% B to 2% B from 3.5–11.5 minutes; 2% B was held from 11.5–16.5 minutes; 2% B to 85% B from 16.5–17.5 minutes; 85% B was held for 7 minutes to re-equilibrate the column |  | NA | 300 | metabolomics | Arun Sreekumar | 2019-07-17
525 | ST000784 | CH000867 | HILIC | L68 | 100 | 4.6 | 3.5 | Waters | Waters XBridge BEH Amide | H2O + 0.1% formic acid | ACN + 0.1% formic acid | NA | NA | from 85% buffer B (0.1% formic acid in acetonitrile) to 35% B from 0–3.5 minutes; 35% B to 2% B from 3.5–11.5 minutes; 2% B was held from 11.5–16.5 minutes; 2% B to 85% B from 16.5–17.5 minutes; 85% B was held for 7 minutes to re-equilibrate the column |  | NA | 300 | metabolomics | Arun Sreekumar | 2019-07-17
526 | ST000786 | CH000869 | RP | L1 | 150 | 2.1 | 3.5 | Waters | ambiguous/incorrect information | H2O + 0.1% formic acid | MeOH + 0.1% formic acid | NA | NA | 100% Solvent A to 90% Solvent B | ambiguous/incorrect information | 30°C | 250 | metabolomics | Bryna Fitzgerald | 2017-10-11
527 | ST000787 | CH000871_pos | HILIC | L68 | 150 | 2.1 | 1.7 | Waters | Waters ACQUITY UPLC BEH Amide | H2O + 0.1% formic acid | MeOH + 0.1% formic acid | NA | NA | NA |  | NA | 400 | metabolomics | Wilson Gonsalves | 2019-07-17
528 | ST000787 | CH000871_neg | HILIC | L68 | 150 | 2.1 | 1.7 | Waters | Waters ACQUITY UPLC BEH Amide | H2O + 0.1% ammonium bicarbonate | MeOH + 0.1% ammonium bicarbonate | NA | NA | NA |  | NA | 400 | metabolomics | Wilson Gonsalves | 2019-07-17
529 | ST000787 | CH000870_pos | RP | L1 | 150 | 2.1 | 1.8 | Waters | Waters ACQUITY UPLC HSS C18 | H2O + 0.1% formic acid | MeOH + 0.1% formic acid | NA | NA | NA |  | NA | 400 | metabolomics | Wilson Gonsalves | 2019-07-17
530 | ST000787 | CH000870_neg | RP | L1 | 150 | 2.1 | 1.8 | Waters | Waters ACQUITY UPLC HSS C18 | H2O + 0.1% ammonium bicarbonate | MeOH + 0.1% ammonium bicarbonate | NA | NA | NA |  | NA | 400 | metabolomics | Wilson Gonsalves | 2019-07-17
531 | ST000788 | CH000873_pos | HILIC | L68 | 150 | 2.1 | 1.7 | Waters | Waters ACQUITY UPLC BEH Amide | H2O + 0.1% formic acid | MeOH + 0.1% formic acid | NA | NA | NA |  | NA | 400 | metabolomics | Wilson Gonsalves | 2019-07-17
532 | ST000788 | CH000873_neg | HILIC | L68 | 150 | 2.1 | 1.7 | Waters | Waters ACQUITY UPLC BEH Amide | H2O + 0.1% ammonium bicarbonate | MeOH + 0.1% ammonium bicarbonate | NA | NA | NA |  | NA | 400 | metabolomics | Wilson Gonsalves | 2019-07-17
533 | ST000788 | CH000872_pos | RP | L1 | 150 | 2.1 | 1.8 | Waters | Waters ACQUITY UPLC HSS C18 | H2O + 0.1% formic acid | MeOH + 0.1% formic acid | NA | NA | NA |  | NA | 400 | metabolomics | Wilson Gonsalves | 2019-07-17
534 | ST000788 | CH000872_neg | RP | L1 | 150 | 2.1 | 1.8 | Waters | Waters ACQUITY UPLC HSS C18 | H2O + 0.1% ammonium bicarbonate | MeOH + 0.1% ammonium bicarbonate | NA | NA | NA |  | NA | 400 | metabolomics | Wilson Gonsalves | 2019-07-17
535 | ST000789 | CH000875_pos | HILIC | L68 | 150 | 2.1 | 1.7 | Waters | Waters ACQUITY UPLC BEH Amide | H2O + 0.1% formic acid | MeOH + 0.1% formic acid | NA | NA | NA |  | NA | 400 | metabolomics | Wilson Gonsalves | 2019-07-17
536 | ST000789 | CH000875_neg | HILIC | L68 | 150 | 2.1 | 1.7 | Waters | Waters ACQUITY UPLC BEH Amide | H2O + 0.1% ammonium bicarbonate | MeOH + 0.1% ammonium bicarbonate | NA | NA | NA |  | NA | 400 | metabolomics | Wilson Gonsalves | 2019-07-17
537 | ST000789 | CH000874_pos | RP | L1 | 150 | 2.1 | 1.8 | Waters | Waters ACQUITY UPLC HSS C18 | H2O + 0.1% formic acid | MeOH + 0.1% formic acid | NA | NA | NA |  | NA | 400 | metabolomics | Wilson Gonsalves | 2019-07-17
538 | ST000789 | CH000874_neg | RP | L1 | 150 | 2.1 | 1.8 | Waters | Waters ACQUITY UPLC HSS C18 | H2O + 0.1% ammonium bicarbonate | MeOH + 0.1% ammonium bicarbonate | NA | NA | NA |  | NA | 400 | metabolomics | Wilson Gonsalves | 2019-07-17
539 | ST000790 | CH000876 | RP | L7 | 150 | 2 | 1.7 | Waters | ambiguous/incorrect information | NA | NA | NA | NA | NA |  | NA | NA | NA | Wilson Gonsalves | 2019-07-17
540 | ST000791 | CH000877 | RP | L1 | 150 | 2.1 | 1.7 | Waters | Waters ACQUITY UPLC BEH C18 | NA | NA | NA | NA | NA |  | NA | NA | NA | Wilson Gonsalves | 2019-07-17
541 | ST000800 | CH000887 | RP | L1 | 100 | 2.1 | 1.7 | Waters | Waters ACQUITY UPLC CSH C18 | 40% H2O / 60% ACN + 10 mM ammonium formate + 10 mM formic acid | 10% ACN / 90% iPrOH + 10 mM formic acid + 10 mM ammonium formate | NA | NA | 15% B to 99% B in 13 min |  | 65°C | 600 | lipidomics | Maureen Kachman | 2017-12-06
542 | ST000800 | CH000888 | RP | L1 | 100 | 2.1 | 1.7 | Waters | Waters ACQUITY UPLC CSH C18 | 40% H2O / 60% ACN + 10 mM acetic acid + 10 mM ammonium acetate | 10% ACN / 90% iPrOH + 10 mM acetic acid + 10 mM ammonium acetate | NA | NA | 15% B to 99% B in 13 min |  | 65°C | 600 | lipidomics | Maureen Kachman | 2017-12-06
543 | ST000801 | CH000889 | RP | L1 | 100 | 2 | 1.7 | Waters | ambiguous/incorrect information | NA | NA | NA | NA | 0 min 100% (B), 0-2 min 100% (B), 2-7 min 70% (B), 7.7-9 min 40% (B), 9.5-10.25 min 30% (B), 10.25- 12.75 min 100% (B), 16.75 min 100% (B) |  | 40°C | 400 | NA | Oliver Fiehn | 2018-08-16
544 | ST000802 | CH000890 | RP | L1 | 150 | 2.1 | 1.7 | Waters | Waters ACQUITY UPLC BEH C18 | H2O + 0.1% acetic acid | 90% ACN / 10% iPrOH | NA | NA | 0 min 25% (B), 1 min 40% (B), 1-2.5 min 42% (B), 2.5-4.5 50% (B), 4.5-10.5 65% (B), 10.5-12.5 75% (B), 12.5-14 85% (B), 14-14.5 95% (B), 14.5-15 25% (B), 15-16 25% (B) |  | NA | 250 | metabolomics | Oliver Fiehn | 2018-08-16
545 | ST000814 | CH000904 | RP | L1 | 50 | 2.1 | 1.8 | Waters | Waters ACQUITY UPLC HSS T3 | NA | NA | NA | NA | NA |  | NA | NA | NA | Maureen Kachman | 2017-10-11
546 | ST000816 | CH000906 | RP | L1 | 50 | 2.1 | 1.8 | Waters | Waters ACQUITY UPLC HSS T3 | 60% H2O / 40% ACN + 10 mM ammonium acetate | 5% H2O / 10% ACN / 85% iPrOH + 10 mM ammonium acetate | NA | NA | NA |  | 55°C | 400 | lipidomics | Maureen Kachman | 2017-12-06
547 | ST000817 | CH000907 | RP | L1 | 100 | 2 | 2.5 | Phenomenex | Phenomenex Synergi Hydro-RP | 97% H2O / 3% MeOH + 15 mM acetic acid + 10 mM tributylamine | MeOH | NA | NA | A solvent system composed of water buffered with 0.1 % formic acid (buffer A) and acetonitrile (buffer B), was used on a 20 minute gradient run with a flow rate of 200 µl/min as follows- hold at 10% acetonitrile for 30 seconds and gradually ramp up to 15%, 20%, 50%, 60% and 90% acetonitrile by 3, 6, 10, 12, 13 minutes, hold at 90% acetonitrile till 15 minutes, ramp down to 10% acetonitrile by 15.5 minutes and hold till 20 minutes. |  | 22°C | 200 | metabolomics | Dhanasekaran Shanmugam | 2017-10-11
548 | ST000817 | CH000907 | RP | L1 | 150 | 2.1 | 2.6 | Thermo Fisher Scientific | Thermo Scientific Accucore C18 | H2O + 0.1% formic acid | ACN | NA | NA | A solvent system composed of water buffered with 0.1 % formic acid (buffer A) and acetonitrile (buffer B), was used on a 20 minute gradient run with a flow rate of 200 µl/min as follows- hold at 10% acetonitrile for 30 seconds and gradually ramp up to 15%, 20%, 50%, 60% and 90% acetonitrile by 3, 6, 10, 12, 13 minutes, hold at 90% acetonitrile till 15 minutes, ramp down to 10% acetonitrile by 15.5 minutes and hold till 20 minutes. |  | 22°C | 200 | metabolomics | Dhanasekaran Shanmugam | 2017-10-11
549 | ST000818 | CH000908 | RP | L1 | 50 | 2.1 | 1.8 | Waters | Waters ACQUITY UPLC HSS T3 | NA | NA | NA | NA | NA |  | NA | NA | NA | Maureen Kachman | 2019-09-23
550 | ST000818 | CH000909 | RP | L1 | 50 | 2.1 | 1.8 | Waters | Waters ACQUITY UPLC HSS T3 | NA | NA | NA | NA | NA |  | NA | NA | NA | Maureen Kachman | 2019-09-23
551 | ST000819 | CH000911 | RP | L1 | 50 | 1 | 3.5 | Waters | Waters XBridge BEH C18 | NA | NA | NA | NA | NA |  | NA | NA | NA | Maureen Kachman | 2018-02-07
552 | ST000819 | CH000910 | RP | L1 | 50 | 2.1 | 1.8 | Waters | Waters ACQUITY UPLC HSS T3 | 60% H2O / 40% ACN + 10 mM ammonium acetate | 5% H2O / 10% ACN / 85% iPrOH + 10 mM ammonium acetate | NA | NA | NA |  | 55°C | 400 | lipidomics | Maureen Kachman | 2017-12-06
553 | ST000820 | CH000912 | RP | L1 | 50 | 2.1 | 1.8 | Waters | Waters ACQUITY UPLC HSS T3 | NA | NA | NA | NA | NA |  | NA | NA | NA | Maureen Kachman | 2018-02-07
554 | ST000821 | CH000913 | RP | L1 | 50 | 2.1 | 1.8 | Waters | Waters ACQUITY UPLC HSS T3 | NA | NA | NA | NA | NA |  | NA | NA | NA | Maureen Kachman | 2018-02-07
555 | ST000822 | CH000914 | RP | L1 | 50 | 2.1 | 1.8 | Waters | Waters ACQUITY UPLC HSS T3 | NA | NA | NA | NA | NA |  | NA | NA | NA | Maureen Kachman | 2018-02-07
556 | ST000823 | CH000915 | RP | L1 | 50 | 2.1 | 1.8 | Waters | Waters ACQUITY UPLC HSS T3 | NA | NA | NA | NA | NA |  | NA | NA | NA | Maureen Kachman | 2018-02-07
557 | ST000823 | CH000916 | RP | L1 | 50 | 2.1 | 1.8 | Waters | Waters ACQUITY UPLC HSS T3 | NA | NA | NA | NA | NA |  | NA | NA | NA | Maureen Kachman | 2018-02-07
558 | ST000824 | CH000917 | HILIC | L8 | 150 | 1 | 3 | Phenomenex | Phenomenex Luna NH2 | NA | NA | NA | NA | NA |  | NA | NA | NA | Maureen Kachman | 2019-01-22
559 | ST000825 | CH000918 | RP | L1 | 100 | 3 | 3.5 | Agilent Technologies | Agilent ZORBAX Eclipse XDB-C18 | NA | NA | NA | NA | NA |  | 50°C | 500 | NA | Timothy Fennell | 2019-09-23
560 | ST000827 | CH000920 | RP | L11 | 50 | 2.1 | 1.9 | Restek | Restek Pinnacle DB Biphenyl | NA | NA | NA | NA | NA |  | NA | NA | NA | Maureen Kachman | 2017-10-11
561 | ST000828 | CH001312 | RP | L11 | 50 | 2.1 | 1.9 | Restek | Restek Pinnacle DB Biphenyl | NA | NA | NA | NA | NA |  | NA | NA | NA | Maureen Kachman | 2017-10-11
562 | ST000828 | CH001313 | HILIC | L8 | 150 | 1 | 3 | Phenomenex | Phenomenex Luna NH2 | NA | NA | NA | NA | NA |  | NA | NA | NA | Maureen Kachman | 2017-10-11
563 | ST000830 | CH000924 | RP | L1 | 50 | 1 | 3.5 | Waters | Waters XBridge BEH C18 | NA | NA | NA | NA | NA |  | NA | NA | NA | Maureen Kachman | 2017-10-11
564 | ST000831 | CH000925 | RP | L1 | 150 | 2.1 | 3.5 | Waters | Waters XBridge BEH C18 | 75% ACN / 25% MeOH + 10 mM ammonium acetate | H2O + 10 mM ammonium acetate (pH 8) | NA | NA | 30/70 at 0 min, 65/35 at 6 min, 72/28 at 14 min, 90/10 at 15 min, 30/70 at 20 min, 30/70 at 30 min |  | NA | 200 | metabolomics | Maureen Kachman | 2018-02-07
565 | ST000832 | CH001315 | HILIC | L8 | 150 | 1 | 3 | Phenomenex | Phenomenex Luna NH2 | H2O + 5 mM ammonium acetate (pH 9.9) | ACN | NA | NA | 20/80 at 0 min, 100/0 at 15 min, 100/0 at 20 min, 20/80 at 35 min |  | NA | 75 | metabolomics | Maureen Kachman | 2018-08-27
566 | ST000832 | CH001317 | HILIC | L8 | 150 | 1 | 3 | Phenomenex | Phenomenex Luna NH2 | H2O + 5 mM ammonium acetate (pH 9.9) | ACN | NA | NA | 20/80 at 0 min, 100/0 at 15 min, 100/0 at 20 min, 20/80 at 35 min |  | NA | 75 | metabolomics | Maureen Kachman | 2018-08-27
567 | ST000833 | CH001318 | HILIC | L8 | 150 | 1 | 3 | Phenomenex | Phenomenex Luna NH2 | H2O + 5 mM ammonium acetate (pH 9.9) | ACN | NA | NA | 20/80 at 0 min, 100/0 at 15 min, 100/0 at 20 min, 20/80 at 35 min |  | NA | 75 | metabolomics | Maureen Kachman | 2018-08-27
568 | ST000833 | CH001320 | HILIC | L8 | 150 | 1 | 3 | Phenomenex | Phenomenex Luna NH2 | H2O + 5 mM ammonium acetate (pH 9.9) | ACN | NA | NA | 20/80 at 0 min, 100/0 at 15 min, 100/0 at 20 min, 20/80 at 35 min |  | NA | 75 | metabolomics | Maureen Kachman | 2018-08-27
569 | ST000834 | CH000995 | HILIC | L8 | 150 | 1 | 3 | Phenomenex | Phenomenex Luna NH2 | H2O + 5 mM ammonium acetate (pH 9.9) | ACN | NA | NA | 20/80 at 0 min, 100/0 at 15 min, 100/0 at 20 min, 20/80 at 35 min |  | NA | 75 | metabolomics | Maureen Kachman | 2018-02-07
570 | ST000835 | CH000934 | HILIC | L8 | 150 | 1 | 3 | Phenomenex | Phenomenex Luna NH2 | H2O + 5 mM ammonium acetate (pH 9.9) | ACN | NA | NA | NA |  | NA | NA | metabolomics | Maureen Kachman | 2018-02-07
571 | ST000836 | CH000935 | HILIC | L8 | 150 | 1 | 3 | Phenomenex | Phenomenex Luna NH2 | H2O + 5 mM ammonium acetate (pH 9.9) | ACN | NA | NA | NA |  | NA | NA | metabolomics | Maureen Kachman | 2018-02-07
572 | ST000837 | CH000937 | HILIC | L8 | 150 | 1 | 3 | Phenomenex | Phenomenex Luna NH2 | H2O + 5 mM ammonium acetate (pH 9.9) | ACN | NA | NA | 20/80 at 0 min, 100/0 at 15 min, 100/0 at 20 min, 20/80 at 35 min |  | NA | 75 | metabolomics | Maureen Kachman | 2018-02-07
573 | ST000837 | CH000936 | HILIC | L8 | 150 | 1 | 3 | Phenomenex | Phenomenex Luna NH2 | H2O + 5 mM ammonium acetate (pH 9.9) | ACN | NA | NA | 20/80 at 0 min, 100/0 at 15 min, 100/0 at 20 min, 20/80 at 35 min |  | NA | 75 | metabolomics | Maureen Kachman | 2018-02-07
574 | ST000838 | CH000940 | HILIC | L8 | 150 | 1 | 3 | Phenomenex | Phenomenex Luna NH2 | NA | NA | NA | NA | NA |  | NA | NA | NA | Maureen Kachman | 2018-08-27
575 | ST000838 | CH000939 | HILIC | L8 | 150 | 1 | 3 | Phenomenex | Phenomenex Luna NH2 | NA | NA | NA | NA | NA |  | NA | NA | NA | Maureen Kachman | 2018-08-27
576 | ST000838 | CH000938 | RP | L1 | 50 | 2.1 | 1.8 | Waters | Waters ACQUITY UPLC HSS T3 | NA | NA | NA | NA | NA |  | NA | NA | NA | Maureen Kachman | 2018-08-27
577 | ST000839 | CH000941 | HILIC | L8 | 150 | 1 | 3 | Phenomenex | Phenomenex Luna NH2 | H2O + 5 mM ammonium acetate (pH 9.9) | ACN | NA | NA | 20/80 at 0 min, 100/0 at 15 min, 100/0 at 20 min, 20/80 at 35 min |  | NA | 75 | metabolomics | Maureen Kachman | 2018-08-27
578 | ST000839 | CH000942 | HILIC | L8 | 150 | 1 | 3 | Phenomenex | Phenomenex Luna NH2 | H2O + 5 mM ammonium acetate (pH 9.9) | ACN | NA | NA | 20/80 at 0 min, 100/0 at 15 min, 100/0 at 20 min, 20/80 at 35 min |  | NA | 75 | metabolomics | Maureen Kachman | 2018-08-27
579 | ST000840 | CH001321 | HILIC | L8 | 150 | 1 | 3 | Phenomenex | Phenomenex Luna NH2 | H2O + 5 mM ammonium acetate (pH 9.9) | ACN | NA | NA | 20/80 at 0 min, 100/0 at 15 min, 100/0 at 20 min, 20/80 at 35 min |  | NA | 75 | metabolomics | Maureen Kachman | 2018-02-07
580 | ST000841 | CH000945 | RP | L1 | 50 | 2.1 | 1.8 | Waters | Waters ACQUITY UPLC HSS T3 | NA | NA | NA | NA | NA |  | NA | NA | NA | Maureen Kachman | 2018-02-07
581 | ST000841 | CH000946 | RP | L1 | 100 | 2.1 | 1.8 | Waters | Waters ACQUITY UPLC HSS T3 | NA | NA | NA | NA | NA |  | NA | NA | NA | Maureen Kachman | 2018-02-07
582 | ST000841 | CH000944 | RP | L1 | 50 | 2.1 | 1.8 | Waters | Waters ACQUITY UPLC HSS T3 | NA | NA | NA | NA | NA |  | NA | NA | NA | Maureen Kachman | 2018-02-07
583 | ST000841 | CH000947 | HILIC | L8 | 150 | 1 | 3 | Phenomenex | Phenomenex Luna NH2 | NA | NA | NA | NA | NA |  | NA | NA | NA | Maureen Kachman | 2018-02-07
584 | ST000842 | CH000950 | RP | L1 | 100 | 2.1 | 1.8 | Waters | Waters ACQUITY UPLC HSS T3 | NA | NA | NA | NA | NA |  | NA | NA | NA | Maureen Kachman | 2018-02-07
585 | ST000842 | CH000948 | RP | L1 | 50 | 2.1 | 1.8 | Waters | Waters ACQUITY UPLC HSS T3 | NA | NA | NA | NA | NA |  | NA | NA | NA | Maureen Kachman | 2018-02-07
586 | ST000842 | CH000951 | HILIC | L8 | 150 | 1 | 3 | Phenomenex | Phenomenex Luna NH2 | NA | NA | NA | NA | NA |  | NA | NA | NA | Maureen Kachman | 2018-02-07
587 | ST000842 | CH000949 | RP | L1 | 50 | 2.1 | 1.8 | Waters | Waters ACQUITY UPLC HSS T3 | NA | NA | NA | NA | NA |  | NA | NA | NA | Maureen Kachman | 2018-02-07
588 | ST000843 | CH000952 | RP | L1 | 100 | 2 | 1.7 | Waters | ambiguous/incorrect information | H2O + 0.1% acetic acid | 90% ACN / 10% iPrOH | NA | NA | NA |  | 60°C | 250 | metabolomics | John Newman | 2017-10-11
589 | ST000844 | CH000953 | RP | L1 | 100 | 2 | 1.7 | Waters | ambiguous/incorrect information | H2O + 0.1% acetic acid | 90% ACN / 10% iPrOH | NA | NA | NA |  | 60°C | 250 | metabolomics | John Newman | 2017-10-11
590 | ST000845 | CH000954 | RP | L1 | 100 | 2.1 | 1.7 | Waters | Waters ACQUITY UPLC BEH C18 | H2O + 0.1% formic acid | ACN + 0.1% formic acid | NA | NA | NA |  | 60°C | 400 | metabolomics | John Newman | 2017-10-11
591 | ST000846 | CH000955 | RP | L1 | 100 | 2.1 | 1.7 | Waters | Waters ACQUITY UPLC BEH C18 | H2O + 0.1% acetic acid | 90% ACN / 10% iPrOH | NA | NA | NA |  | 60°C | 250 | metabolomics | John Newman | 2017-10-11
592 | ST000847 | CH000956 | RP | L1 | 100 | 2.1 | 1.7 | Waters | Waters ACQUITY UPLC BEH C18 | H2O + 0.1% formic acid | ACN + 0.1% formic acid | NA | NA | NA |  | 60°C | 400 | metabolomics | John Newman | 2017-10-11
593 | ST000867 | CH000978 | RP | NA | NA | NA | NA | NA | ambiguous/incorrect information | acidic: H2O + 0.1% formic acid; basic: H2O + 6.5 mM ammonium bicarbonate | acidic: MeOH + 0.1% formic acid; basic: MeOH + 6.5 mM ammonium bicarbonate | NA | NA | NA |  | NA | NA | metabolomics | Karsten Suhre | 2017-10-03
594 | ST000872 | CH000984 | RP | L1 | 100 | 2.1 | 1.7 | Waters | Waters ACQUITY UPLC BEH C18 | H2O + 0.1% acetic acid | 90% ACN / 10% iPrOH | NA | NA | NA |  | 60°C | 250 | metabolomics | John Newman | 2017-10-11
595 | ST000873 | CH001037 | RP | L1 | 100 | 2.1 | 1.7 | Waters | Waters ACQUITY UPLC BEH C18 | H2O + 0.1% acetic acid | 90% ACN / 10% iPrOH | NA | NA | NA |  | 60°C | 250 | metabolomics | John Newman | 2017-10-11
596 | ST000879 | CH001000 | HILIC | L3 | 150 | 2 | NA | Waters | Waters Atlantis HILIC Silica | H2O + 10 mM ammonium formate + 0.1% formic acid | ACN + 0.1% formic acid | NA | NA | NA |  | NA | NA | metabolomics | Julian Avila-Pacheco | 2018-01-29
597 | ST000879 | CH001001 | HILIC | L8 | 150 | 2 | NA | Phenomenex | Phenomenex Luna NH2 | H2O + 20 mM ammonium acetate + 20 mM ammonium hydroxide | 75% ACN / 25 MeOH + 10 mM ammonium hydroxide | NA | NA | NA |  | NA | NA | metabolomics | Julian Avila-Pacheco | 2018-01-29
598 | ST000879 | CH001002 | RP | L1 | 150 | 2.1 | 1.7 | Waters | Waters ACQUITY UPLC BEH C18 | H2O + 0.1% formic acid | ACN + 0.1% formic acid | NA | NA | NA |  | NA | NA | metabolomics | Julian Avila-Pacheco | 2018-01-29
599 | ST000879 | CH001003 | RP | L7 | 100 | 2.1 | 1.7 | Waters | Waters ACQUITY UPLC BEH C8 | 95% H2O / 5% MeOH + 0.1% acetic acid + 10 mM ammonium acetate | MeOH + 0.1% acetic acid | NA | NA | NA |  | NA | NA | metabolomics | Julian Avila-Pacheco | 2018-01-29
600 | ST000880 | CH001004 | HILIC | L3 | 150 | 2 | NA | Waters | Waters Atlantis HILIC Silica | H2O + 10 mM ammonium formate + 0.1% formic acid | ACN + 0.1% formic acid | NA | NA | NA |  | NA | NA | metabolomics | Julian Avila-Pacheco | 2018-01-29
601 | ST000880 | CH001005 | HILIC | L8 | 150 | 2 | NA | Phenomenex | Phenomenex Luna NH2 | H2O + 20 mM ammonium acetate + 20 mM ammonium hydroxide | 75% ACN / 25 MeOH + 10 mM ammonium hydroxide | NA | NA | NA |  | NA | NA | metabolomics | Julian Avila-Pacheco | 2018-01-29
602 | ST000880 | CH001006 | RP | L1 | 150 | 2.1 | 1.7 | Waters | Waters ACQUITY UPLC BEH C18 | H2O + 0.1% formic acid | ACN + 0.1% formic acid | NA | NA | NA |  | NA | NA | metabolomics | Julian Avila-Pacheco | 2018-01-29
603 | ST000880 | CH001007 | RP | L7 | 100 | 2.1 | 1.7 | Waters | Waters ACQUITY UPLC BEH C8 | 95% H2O / 5% MeOH + 0.1% acetic acid + 10 mM ammonium acetate | MeOH + 0.1% acetic acid | NA | NA | NA |  | NA | NA | metabolomics | Julian Avila-Pacheco | 2018-01-29
604 | ST000881 | CH001008 | RP | L1 | 100 | 2.1 | 2.5 | Waters | Waters XBridge Peptide BEH C18 XP | 89% H2O / 5% ACN / 5% iPrOH + 1% 500 mM ammonium acetate | 49.5% ACN / 49.5% iPrOH + 1% 500 mM ammonium acetate | NA | NA | NA |  | 50°C | 250 | ? | Carlos Silva | 2017-08-02
605 | ST000882 | CH001009 | RP | L1 | 100 | 2.1 | 2.5 | Waters | Waters XBridge Peptide BEH C18 XP | 89% H2O / 5% ACN / 5% iPrOH + 1% 500 mM ammonium acetate | 5% H2O / 95% ACN + 0.1% formic acid | NA | NA | NA |  | 50°C | 250 | metabolomics | Carlos Silva | 2017-06-19
606 | ST000882 | CH001010 | RP | L1 | 100 | 2.1 | 2.5 | Waters | Waters XBridge Peptide BEH C18 XP | 95% H2O / 5% ACN + 0.1% formic acid | 49.5% ACN / 49.5% iPrOH + 1% 500 mM ammonium acetate | NA | NA | NA |  | 50°C | 250 | ? | Carlos Silva | 2017-06-19
607 | ST000885 | CH001013 | HILIC | L3 | 150 | 2 | NA | Waters | Waters Atlantis HILIC Silica | H2O + 10 mM ammonium formate + 0.1% formic acid | ACN + 0.1% formic acid | NA | NA | 5% mobile phase A for 1 minute followed by a linear gradient to 40% mobile phase B over 10 minutes |  | NA | 250 | metabolomics | Julian Avila-Pacheco | 2017-10-30
608 | ST000886 | CH001014 | RP | L1 | 100 | 2.1 | 2 | Advanced Chromatography Technologies | Advanced Chromatography Technologies ACE Excel C18-PFP | H2O + 20 mM ammonium formate | ACN + 0.1% formic acid | NA | NA | (t= 0-1 minute) 3% A, 97% B; (t= 24 minute) 40% A, 60% B; (t= 28 minute) 40% A, 60% B (t= 33 minutes) 3% A, 97% B; (t= 34minutes) 3% A, 97% B. HPLC flow rate 0.4 mL/min. |  | NA | 350 | metabolomics | Ali Babar | 2018-10-10
609 | ST000887 | CH001290 | HILIC | L122 | 150 | 2.1 | 5 | Merck | Merck SeQuant ZIC-pHILIC | H2O + 20 mM ammonium formate | ACN + 0.1% formic acid | NA | NA | (t= 0-1 minute) 3% A, 97% B; (t= 24 minute) 40% A, 60% B; (t= 28 minute) 40% A, 60% B (t= 33 minutes) 3% A, 97% B; (t= 34minutes) 3% A, 97% B. HPLC flow rate 0.4 mL/min |  | NA | 400 | metabolomics | Marney Doran | 2017-11-10
610 | ST000888 | CH001019 | RP | L7 | 100 | 2.1 | 2.5 | Agilent Technologies | ambiguous/incorrect information | H2O + 0.1% formic acid | MeOH + 0.1% formic acid | NA | NA | 0-100% non-linear gradient | ambiguous/incorrect information | NA | 350 | metabolomics | John Belisle | 2017-11-15
611 | ST000890 | CH001021 | RP | L1 | 100 | 3 | 3.5 | Agilent Technologies | Agilent ZORBAX Eclipse XDB-C18 | H2O + 0.1% formic acid | ACN + 0.1% formic acid | NA | NA | 30% B to 99% B in 4 min |  | 60°C | 100 | metabolomics | Hideji Fujwara | 2017-10-22
612 | ST000898 | CH001027 | HILIC | L68 | 50 | 2.1 | 1.7 | Waters | Waters ACQUITY UPLC BEH Amide | 10% H2O / 90% ACN + 10 mM ammonium formate + 0.1% formic acid | 50% H2O / 50% ACN + 10 mM ammonium formate + 0.1% formic acid | NA | NA | Non-linear gradient elution profile from 100 % A to 100 % B was used. In detail; 100% A was kept for 0.5 min then decreased non-linearly (slope-factor 8 in MassLynx) over 12.5 min to 100% B, 100% B was held for 3 min followed by 7 min at 100 % A to re-equilibrate the column for a total run-time of 23 min. |  | 40°C | 300 | metabolomics | Silvia Marino | 2017-11-20
613 | ST000899 | CH001028_acidic positive | RP | L1 | 100 | 2.1 | 1.7 | Waters | Waters ACQUITY UPLC BEH C18 | H2O + 0.1% formic acid + 0.05% PFPA | NA | NA | NA | NA |  | NA | NA | metabolomics | Elizabeth Scoville | 2018-01-11
614 | ST000899 | CH001028_acidic positive_hydrophobic | RP | L1 | 100 | 2.1 | 1.7 | Waters | Waters ACQUITY UPLC BEH C18 | MeOH + 0.1% formic acid + 0.05% PFPA | ACN + 0.1% formic acid + 0.05% PFPA | H2O + 0.1% formic acid + 0.05% PFPA | NA | NA |  | NA | NA | metabolomics | Elizabeth Scoville | 2018-01-11
615 | ST000899 | CH001028_basic negative | RP | NA | NA | NA | NA | NA | ambiguous/incorrect information | MeOH + 6.5 mM ammonium bicarbonate (pH 8) | H2O + 6.5 mM ammonium bicarbonate (pH 8) | NA | NA | NA |  | NA | NA | metabolomics | Elizabeth Scoville | 2018-01-11
616 | ST000899 | CH001029 | HILIC | L68 | 150 | 2.1 | 1.7 | Waters | Waters ACQUITY UPLC BEH Amide | H2O + 10 mM ammonium formate (pH 10.8) | ACN + 10 mM ammonium formate (pH 10.8) | NA | NA | NA |  | NA | NA | metabolomics | Elizabeth Scoville | 2018-01-11
617 | ST000901 | CH001031 | RP | L1 | 150 | 2.1 | 1.8 | Agilent Technologies | Agilent ZORBAX RRHD Eclipse Plus C18 | NA | NA | NA | NA | NA |  | NA | 350 | NA | Jun Yang | 2017-11-26
618 | ST000902 | CH001032 | RP | L1 | 150 | 2.1 | 1.8 | Agilent Technologies | Agilent ZORBAX RRHD Eclipse Plus C18 | NA | NA | NA | NA | NA |  | NA | 350 | NA | Jun Yang | 2017-11-26
619 | ST000903 | CH001033 | HILIC | L8 | NA | NA | NA | Phenomenex | Phenomenex Luna NH2 | 95% H2O / 5% ACN + 20 mM ammonium acetate + 20 mM ammonium hydroxide (pH 9.0) | ACN | NA | NA | NA |  | 25°C | 350 | metabolomics | Zuoguang Zhang | 2018-02-07
620 | ST000911 | CH001039 | RP | L1 | 100 | 2.1 | 1.7 | Waters | Waters ACQUITY UPLC CSH C18 | 40% H2O / 60% ACN + 10 mM ammonium formate + 10 mM formic acid | 10% ACN / 90% iPrOH + 10 mM formic acid + 10 mM ammonium formate | NA | NA | 15% B to 99% B in 13 min |  | 65°C | 600 | lipidomics | Maureen Kachman | 2017-12-06
621 | ST000912 | CH001040 | RP | L1 | 100 | 2.1 | 1.7 | Waters | Waters ACQUITY UPLC CSH C18 | 40% H2O / 60% ACN + 10 mM ammonium formate + 10 mM formic acid | 10% ACN / 90% iPrOH + 10 mM formic acid + 10 mM ammonium formate | NA | NA | 15% B to 99% B in 13 min |  | 65°C | 600 | lipidomics | Maureen Kachman | 2017-12-06
622 | ST000913 | CH001041 | RP | L1 | 100 | 2 | 1.7 | Waters | ambiguous/incorrect information | NA | NA | NA | NA | 0 min 100% (B), 0-2 min 100% (B), 2-7 min 70% (B), 7.7-9 min 40% (B), 9.5-10.25 min 30% (B), 10.25- 12.75 min 100% (B), 16.75 min 100% (B) |  | 40°C | 400 | NA | Oliver Fiehn | 2018-08-27
623 | ST000918 | CH001061 | RP | L1 | 150 | 2.1 | 2.6 | Phenomenex | Phenomenex Kinetex C18 | H2O + 0.1% formic acid | ACN + 0.1% formic acid | NA | NA | 25% B increased then to 95% B in 35 min, returned to initial conditions in 1 min and was kept constant for 9 min to ensure re-equilibration of the column |  | 40°C | 300 | metabolomics | Monica Cala | 2018-02-07
624 | ST000919 | CH001062 | RP | L1 | 100 | 2.1 | 2 | Advanced Chromatography Technologies | Advanced Chromatography Technologies ACE Excel C18-PFP | H2O + 0.1% formic acid | ACN | NA | NA | NA |  | NA | 350 | metabolomics | Mohamed Shahin | 2019-01-22
625 | ST000920 | CH001063 | RP | L1 | NA | NA | NA | Waters | Waters ACQUITY UPLC BEH C18 | 40% H2O / 60% ACN + 10 mM ammonium formate + 0.1% formic acid | 10% ACN / 90% iPrOH + 10 mM ammonium formate + 0.1% formic acid | NA | NA | NA |  | 60°C | 300 | lipidomics | Maureen Kachman | 2017-12-06
626 | ST000921 | CH001064 | RP | L1 | 50 | 2.1 | 1.7 | Waters | Waters ACQUITY UPLC BEH C18 | 40% H2O / 60% ACN + 10 mM ammonium formate + 0.1% formic acid | 10% ACN / 90% iPrOH + 10 mM ammonium formate + 0.1% formic acid | NA | NA | 0-1 min, 70% B; 1-3 min, 75% B; 3-6 min, 80% B; 6-10 min, 90% B; 10-14 min, 100% B. |  | 60°C | 300 | lipidomics | Maureen Kachman | 2017-12-06
627 | ST000922 | CH001065 | HILIC | L68 | 75 | 2.1 | 1.7 | Waters | Waters ACQUITY UPLC BEH Amide | H2O + 10 mM ammonium acetate + 0.05% ammonium hydroxide | ACN + 0.05% ammonium hydroxide | NA | NA | (time, %A): 0, 5; 3, 63; 7, 63; 7.1, 5; 7.2, 0.5; 9.5, 5; 9.9,5. + (time, rate (ml/min)): 0, 0.3; 3, 0.3; 7, 0.3; 7.1, 0.3; 7.2, 0.5; 9.5, 0.5; 9.9, 0.3 | strange notation | 50°C | 300/500 | metabolomics | David Gaul | 2018-02-07
628 | ST000923 | CH001066 | HILIC | L3 | 150 | 2 | NA | Waters | Waters Atlantis HILIC Silica | H2O + 10 mM ammonium formate + 0.1% formic acid | ACN + 0.1% formic acid | NA | NA | The column was eluted isocratically at a flow rate of 250 μL/min with 5% mobile phase A (10 mM ammonium formate and 0.1% formic acid in water) for 1 minute followed by a linear gradient to 40% mobile phase B (acetonitrile with 0.1% formic acid) over 10 minutes. |  | NA | 250 | metabolomics | Julian Avila-Pacheco | 2018-02-07
629 | ST000923 | CH001067 | HILIC | L8 | 150 | 2 | NA | Phenomenex | Phenomenex Luna NH2 | H2O + 20 mM ammonium acetate + 20 mM ammonium hydroxide | 75% ACN / 25% MeOH + 10 mM ammonium hydroxide | NA | NA | The column was eluted at a flow rate of 400 μL/min with initial conditions of 10% mobile phase A (20 mM ammonium acetate and 20 mM ammonium hydroxide in water) and 90% mobile phase B (10 mM ammonium hydroxide in 75:25 v/v acetonitrile/methanol) followed by a 10 min linear gradient to 100% mobile phase A |  | NA | 400 | metabolomics | Julian Avila-Pacheco | 2018-02-07
630 | ST000923 | CH001068 | RP | L1 | 150 | 2.1 | NA | Waters | Waters ACQUITY UPLC BEH C18 | H2O + 0.01% formic acid | ACN + 0.01% acetic acid | NA | NA | The column was eluted isocratically at a flow rate of 450 μL/min with 20% mobile phase A (0.01% formic acid in water) for 3 minutes followed by a linear gradient to 100% mobile phase B (0.01% acetic acid in acetonitrile) over 12 minutes. |  | NA | 450 | metabolomics | Julian Avila-Pacheco | 2018-02-07
631 | ST000923 | CH001069 | RP | L7 | 100 | 2.1 | 1.7 | Waters | Waters ACQUITY UPLC BEH C8 | 95% H2O / 5% MeOH + 0.1% acetic acid + 10 mM ammonium acetate | MeOH + 0.1% acetic acid | NA | NA | The column was eluted at a flow rate of 450 μL/min isocratically for 1 minute at 80% mobile phase A (95:5:0.1 vol/vol/vol 10 mM ammonium acetate/methanol/acetic acid), followed by a linear gradient to 80% mobile-phase B (99.9:0.1 vol/vol methanol/acetic acid) over 2 minutes, a linear gradient to 100% mobile phase B over 7 minutes, and then 3 minutes at 100% mobile-phase B. |  | NA | 450 | metabolomics | Julian Avila-Pacheco | 2018-02-07
632 | ST000929 | CH001073 | RP | L1 | 100 | 2.1 | 1.8 | Waters | Waters ACQUITY UPLC HSS T3 | H2O + 0.1% formic acid | MeOH + 0.1% formic acid | NA | NA | Time(min) Flow Rate(mL/min) %A %B Curve 1. Initial 0.400 99.0 1.0 2. 1.00 0.400 99.0 1.0 3. 16.00 0.400 1.0 99.0 4. 20.00 0.400 1.0 99.0 5. 20.50 0.400 99.0 1.0 6. 22.00 0.400 99.0 1.0 | strange notation | 8°C | 400 | metabolomics | Susan Sumner | 2018-12-11
633 | ST000930 | CH001074 | RP | L7 | 100 | 2 | 1.7 | Waters | ambiguous/incorrect information | NA | NA | NA | NA | NA |  | NA | NA | NA | Casey Theriot | 2018-03-15
634 | ST000931 | CH001075 | Other | NA | 150 | NA | 4 | Microsolv | MicroSolv Technology Corp. Cogent Diamond Hydride | NA | NA | NA | NA | NA |  | NA | NA | NA | Kyu Rhee | 2018-04-10
635 | ST000932 | CH001076 | Other | NA | 150 | NA | 4 | Microsolv | MicroSolv Technology Corp. Cogent Diamond Hydride | NA | NA | NA | NA | NA |  | NA | NA | NA | Kyu Rhee | 2018-04-10
636 | ST000934 | CH001078 | RP | L1 | 150 | 2.1 | 1.9 | ThermoFisher | Thermo Scientific Hypersil GOLD | H2O + 0.1% formic acid | ACN | NA | NA | NA |  | NA | 350 | metabolomics | Adebayo Adewale | 2018-12-11
637 | ST000935 | CH001079 | Other | NA | 150 | NA | 4 | Microsolv | MicroSolv Technology Corp. Cogent Diamond Hydride | NA | NA | NA | NA | NA |  | NA | NA | NA | Kyu Rhee | 2018-04-10
638 | ST000936 | CH001080 | Other | NA | 150 | NA | 4 | Microsolv | MicroSolv Technology Corp. Cogent Diamond Hydride | NA | NA | NA | NA | NA |  | NA | NA | NA | Kyu Rhee | 2018-04-10
639 | ST000937 | CH001081 | Other | NA | 150 | NA | 4 | Microsolv | MicroSolv Technology Corp. Cogent Diamond Hydride | NA | NA | NA | NA | NA |  | NA | NA | NA | Kyu Rhee | 2018-04-10
640 | ST000940 | CH001083 | Other | NA | 150 | NA | 4 | Microsolv | MicroSolv Technology Corp. Cogent Diamond Hydride | NA | NA | NA | NA | NA |  | NA | NA | NA | Kyu Rhee | 2018-04-10
641 | ST000941 | CH001084 | Other | NA | 150 | NA | 4 | Microsolv | MicroSolv Technology Corp. Cogent Diamond Hydride | NA | NA | NA | NA | NA |  | NA | NA | NA | Kyu Rhee | 2018-04-10
642 | ST000942 | CH001085 | Other | NA | 150 | NA | 4 | Microsolv | MicroSolv Technology Corp. Cogent Diamond Hydride | NA | NA | NA | NA | NA |  | NA | NA | NA | Kyu Rhee | 2018-04-10
643 | ST000943 | CH001086 | Other | NA | 150 | NA | 4 | Microsolv | MicroSolv Technology Corp. Cogent Diamond Hydride | NA | NA | NA | NA | NA |  | NA | NA | NA | Kyu Rhee | 2018-04-10
644 | ST000947 | CH001090 | RP | L1 | NA | NA | NA | Agilent Technologies | Agilent ZORBAX Extend-C18 | NA | NA | NA | NA | NA |  | NA | NA | NA | Al Chang | 2020-04-13
645 | ST000948 | CH001091 | RP | NA | NA | NA | NA | NA | NA | NA | NA | NA | NA | NA |  | NA | NA | NA | Alice Chang | 2020-04-13
646 | ST000953 | CH001096 | RP | L1 | 100 | 2.1 | 2 | Advanced Chromatography Technologies | Advanced Chromatography Technologies ACE Excel C18-PFP | H2O + 0.1% formic acid | ACN | NA | NA | NA |  | NA | 350 | metabolomics | Sara Cahan | 2019-05-15
647 | ST000955 | CH001098 | RP | L1 | 100 | 2.1 | 2 | Advanced Chromatography Technologies | Advanced Chromatography Technologies ACE Excel C18-PFP | H2O + 0.1% formic acid | NA | NA | NA | NA |  | NA | 350 | metabolomics | Rebecca Hesterberg | 2019-05-15
648 | ST000956 | CH001099 | RP | L1 | 100 | 2.1 | 2 | Advanced Chromatography Technologies | Advanced Chromatography Technologies ACE Excel C18-PFP | H2O + 0.1% formic acid | ACN | NA | NA | NA |  | NA | 350 | metabolomics | Yi Xu | 2019-05-15
649 | ST000957 | CH001100 | RP | L1 | 100 | 2.1 | 2 | Advanced Chromatography Technologies | Advanced Chromatography Technologies ACE Excel C18-PFP | H2O + 0.1% formic acid | ACN | NA | NA | NA |  | NA | 350 | metabolomics | Olivia Carney | 2019-05-15
650 | ST000959 | CH001102 | RP | L1 | 150 | 2.1 | 1.7 | Waters | Waters ACQUITY UPLC BEH C18 | NA | NA | NA | NA | NA |  | NA | NA | NA | Brian Hoffmann | 2020-04-15
651 | ST000960 | CH001103 | RP | L7 | 150 | 2 | 1.7 | Waters | ambiguous/incorrect information | NA | NA | NA | NA | NA |  | NA | NA | NA | Brian Hoffmann | 2020-04-15
652 | ST000961 | CH001104 | RP | L1 | 150 | 2.1 | 1.7 | Waters | Waters ACQUITY UPLC BEH C18 | NA | NA | NA | NA | NA |  | NA | NA | NA | Brian Hoffmann | 2020-04-15
653 | ST000963 | CH001106 | RP | L62 | 150 | 2.1 | 3 | Thermo Fisher Scientific | Thermo Scientific Acclaim C30 | 40% H2O / 60% MeOH + 10 mM ammonium acetate + 0.2% formic acid | 60% MeOH / 40% chloroform + 10 mM ammonium acetate + 0.2% formic acid | NA | NA | The gradient was 35-100% solvent B over 13.0 min, 100% solvent B over 13.0-13.8 min, 100-35% solvent B over 13.8-14.5 min, 35% solvent B over 14.5-18.0 min, 0% solvent B over 18.0-20.0 min. |  | 30 (negative mode)/45 (positive mode) | 260 | metabolomics | Sanjoy Bhattacharya | 2018-09-27
654 | ST000966 | CH001109 | RP | NA | 150 | 4.6 | 5 | NA | ambiguous/incorrect information | H2O + 0.1% formic acid | ACN + 0.1% ammonium formate (pH 5.8) | NA | NA | 0-1 minutes from A-B (90:10) to A-B (90:10); 1-12 minutes from A-B (90:10) to A-B (30:70); 12-12.1 minutes from A-B (30:70) to A-B (0:100); 12.1-15 minutes from A-B (0:100) to A-B (0:100); 15-15.1 minutes from A-B (0:100) to A-B (90:10); 15.1-20 minutes from A-B(90:10) to A-B (90:10) |  | NA | 100 | metabolomics | Jia Xu | 2018-06-05
655 | ST000971 | CH001115 | HILIC | L68 | 150 | 2.1 | 1.7 | Waters | Waters ACQUITY UPLC BEH Amide | NA | NA | NA | NA | NA |  | NA | NA | NA | Brian Hoffmann | 2020-04-16
656 | ST000971 | CH001116 | RP | L1 | 150 | 2.1 | 1.8 | Waters | Waters ACQUITY UPLC HSS C18 | NA | NA | NA | NA | NA |  | NA | NA | NA | Brian Hoffmann | 2020-04-16
657 | ST000973 | CH001119 | RP | L1 | 150 | 2.1 | 1.9 | ThermoFisher | Thermo Scientific Hypersil GOLD | H2O + 0.1% formic acid | ACN | NA | NA | NA |  | NA | 350 | metabolomics | Adebayo Adewale | 2018-12-11
658 | ST000977 | CH001123 | RP | L1 | 150 | 2.1 | 1.7 | Waters | Waters ACQUITY UPLC BEH C18 | H2O + 0.1% acetic acid | 90% ACN / 10% iPrOH | NA | NA | NA |  | 60°C | 250 | metabolomics | Oliver Fiehn | 2018-07-17
659 | ST000980 | CH001126 | RP | L1 | 150 | 2.1 | 3 | Merck | Merck Discovery HS C18 | H2O + 0.1% formic acid | ACN + 0.1% formic acid | NA | NA | initial condition was set at 25% B, increasing to 95% B in 35 min, followed by re-equilibration for 1 min, finally it was held for 9 min in initial conditions |  | 40°C | 600 | metabolomics | David Obeso Montero | 2018-07-17
660 | ST000980 | CH001127 | RP | L1 | 200 | 2.1 | 3 | Merck | ambiguous/incorrect information | H2O + 0.1% formic acid | ACN + 0.1% formic acid | NA | NA | initial condition was set at 25% B, increasing to 95% B in 35 min, followed by re-equilibration for 1 min, finally it was held for 9 min in initial conditions |  | 40°C | 600 | metabolomics | David Obeso Montero | 2018-07-17
661 | ST000982 | CH001130 | RP | NA | NA | NA | NA | NA | NA | NA | NA | NA | NA | NA |  | NA | NA | NA | Jia Xu | 2018-08-27
662 | ST000983 | CH001131 | RP | L1 | 100 | 2.1 | 1.7 | Waters | Waters ACQUITY UPLC CSH C18 | 40% H2O / 60% ACN + 10 mM ammonium formate + 10 mM formic acid | 10% ACN / 90% iPrOH + 10 mM formic acid + 10 mM ammonium formate | NA | NA | 15% B to 99% B in 13 min |  | 65°C | 600 | lipidomics | Maureen Kachman | 2017-12-06
663 | ST000984 | CH001132 | RP | L1 | 100 | 2.1 | 1.7 | Waters | Waters ACQUITY UPLC CSH C18 | 40% H2O / 60% ACN + 10 mM ammonium formate + 10 mM formic acid | 10% ACN / 90% iPrOH + 10 mM formic acid + 10 mM ammonium formate | NA | NA | 15% B to 99% B in 13 min |  | 65°C | 600 | lipidomics | Maureen Kachman | 2017-12-06
664 | ST000985 | CH001133 | RP | L1 | 100 | 2.1 | 1.7 | Waters | Waters ACQUITY UPLC CSH C18 | 40% H2O / 60% ACN + 10 mM ammonium formate + 10 mM formic acid | 10% ACN / 90% iPrOH + 10 mM formic acid + 10 mM ammonium formate | NA | NA | 15% B to 99% B in 13 min |  | 65°C | 600 | lipidomics | Maureen Kachman | 2017-12-06
665 | ST000986 | CH001134 | RP | L1 | 100 | 2.1 | 1.7 | Waters | Waters ACQUITY UPLC CSH C18 | 40% H2O / 60% ACN + 10 mM ammonium formate + 10 mM formic acid | 10% ACN / 90% iPrOH + 10 mM formic acid + 10 mM ammonium formate | NA | NA | 15% B to 99% B in 13 min |  | 65°C | 600 | lipidomics | Maureen Kachman | 2017-12-06
666 | ST000987 | CH001135 | RP | L1 | 100 | 2.1 | 1.7 | Waters | Waters ACQUITY UPLC CSH C18 | 40% H2O / 60% ACN + 10 mM ammonium formate + 10 mM formic acid | 10% ACN / 90% iPrOH + 10 mM formic acid + 10 mM ammonium formate | NA | NA | 15% B to 99% B in 13 min |  | 65°C | 600 | lipidomics | Maureen Kachman | 2017-12-06
667 | ST000988 | CH001136 | RP | L1 | 100 | 2.1 | 1.7 | Waters | Waters ACQUITY UPLC CSH C18 | 40% H2O / 60% ACN + 10 mM ammonium formate + 10 mM formic acid | 10% ACN / 90% iPrOH + 10 mM formic acid + 10 mM ammonium formate | NA | NA | 15% B to 99% B in 13 min |  | 65°C | 600 | lipidomics | Maureen Kachman | 2018-04-10
668 | ST000989 | CH001137 | RP | L1 | 100 | 2.1 | 1.7 | Waters | Waters ACQUITY UPLC CSH C18 | 40% H2O / 60% ACN + 10 mM ammonium formate + 10 mM formic acid | 10% ACN / 90% iPrOH + 10 mM formic acid + 10 mM ammonium formate | NA | NA | 15% B to 99% B in 13 min |  | 65°C | 600 | lipidomics | Maureen Kachman | 2017-12-06
669 | ST000990 | CH001138 | RP | L1 | 100 | 2.1 | 1.7 | Waters | Waters ACQUITY UPLC CSH C18 | 40% H2O / 60% ACN + 10 mM ammonium formate + 10 mM formic acid | 10% ACN / 90% iPrOH + 10 mM formic acid + 10 mM ammonium formate | NA | NA | 15% B to 99% B in 13 min |  | 65°C | 600 | lipidomics | Maureen Kachman | 2017-12-06
670 | ST000991 | CH001139 | RP | L1 | 100 | 2.1 | 1.7 | Waters | Waters ACQUITY UPLC CSH C18 | 40% H2O / 60% ACN + 10 mM ammonium formate + 10 mM formic acid | 10% ACN / 90% iPrOH + 10 mM formic acid + 10 mM ammonium formate | NA | NA | 15% B to 99% B in 13 min |  | 65°C | 600 | lipidomics | Maureen Kachman | 2017-12-06
671 | ST000992 | CH001140 | RP | L1 | 50 | 2.1 | 1.8 | Waters | Waters ACQUITY UPLC HSS T3 | NA | NA | NA | NA | NA |  | NA | NA | NA | Maureen Kachman | 2018-08-27
672 | ST000992 | CH001141 | RP | L1 | 50 | 2.1 | 1.8 | Waters | Waters ACQUITY UPLC HSS T3 | NA | NA | NA | NA | NA |  | NA | NA | NA | Maureen Kachman | 2018-08-27
673 | ST000995 | CH001142 | RP | L1 | 150 | 2.1 | 1.7 | Waters | Waters ACQUITY UPLC BEH C18 | NA | NA | NA | NA | NA |  | NA | NA | NA | Steven O'Hara | 2019-07-17
674 | ST000996 | CH001143 | RP | L1 | 150 | 2.1 | 1.7 | Waters | Waters ACQUITY UPLC BEH C18 | NA | NA | NA | NA | NA |  | NA | NA | NA | Steven O'Hara | 2019-07-17
675 | ST000997 | CH001144 | RP | L7 | 150 | 2.1 | 1.7 | Waters | Waters ACQUITY UPLC BEH C8 | NA | NA | NA | NA | NA |  | NA | NA | NA | Steven O'Hara | 2019-07-17
676 | ST000998 | CH001145 | HILIC | NA | 150 | 2.1 | 5 | Altma | column unkown | NA | NA | NA | NA | NA |  | NA | NA | NA | Steven O'Hara | 2019-07-17
677 | ST000999 | CH001146 | RP | L1 | 100 | 2.1 | 1.7 | Waters | Waters ACQUITY UPLC BEH C18 | NA | NA | NA | NA | NA |  | 50°C | NA | NA | Arwen Gao | 2018-07-13
678 | ST001000 | CH001359 | HILIC | L3 | 150 | 2 | NA | Waters | Waters Atlantis HILIC Silica | NA | NA | NA | NA | NA |  | NA | NA | NA | Julian Avila-Pacheco | 2019-04-17
679 | ST001000 | CH001360 | HILIC | L8 | 150 | 2 | 3 | Phenomenex | Phenomenex Luna NH2 | NA | NA | NA | NA | NA |  | NA | NA | NA | Julian Avila-Pacheco | 2019-04-17
680 | ST001000 | CH001361 | RP | L1 | 150 | 2 | NA | Waters | Waters ACQUITY UPLC HSS T3 | NA | NA | NA | NA | NA |  | NA | NA | NA | Julian Avila-Pacheco | 2019-04-17
681 | ST001000 | CH001362 | RP | L7 | 100 | 2 | 1.7 | Waters | ambiguous/incorrect information | NA | NA | NA | NA | NA |  | NA | NA | NA | Julian Avila-Pacheco | 2019-04-17
682 | ST001005 | CH001159 | RP | L1 | 150 | 2.1 | 1.7 | Waters | Waters ACQUITY UPLC BEH C18 | NA | NA | NA | NA | NA |  | NA | NA | NA | Denis Guttridge | 2019-07-17
683 | ST001008 | CH001161 | RP | L1 | 100 | 2.1 | 2.5 | Phenomenex | ambiguous/incorrect information | 97% H2O / 3% MeOH + 15 mM acetic acid + 10 mM tributylamine | MeOH | NA | NA | 0 min, 0% B; 5 min, 20% B; 7.5 min, 20% B; 13 min, 55% B; 15.5 min, 95% B; 18.5 min, 95% B; 19 min, 0% B; and 25 min, 0% B |  | 30°C | 200 | metabolomics | Robert Nichols | 2018-08-27
684 | ST001009 | CH001162 | RP | L7 | 150 | 2 | 1.7 | Waters | ambiguous/incorrect information | NA | NA | NA | NA | NA |  | NA | NA | NA | Denis Guttridge | 2020-07-15
685 | ST001010 | CH001163 | RP | L1 | 150 | 2.1 | 1.7 | Waters | Waters ACQUITY UPLC BEH C18 | NA | NA | NA | NA | NA |  | NA | NA | NA | Denis Guttridge | 2020-07-15
686 | ST001011 | CH001164 | RP | L1 | 150 | 2.1 | 1.7 | Waters | Waters ACQUITY UPLC BEH C18 | NA | NA | NA | NA | NA |  | NA | NA | NA | Denis Guttridge | 2020-07-15
687 | ST001012 | CH001165 | RP | L1 | 150 | 2.1 | 1.7 | Waters | Waters ACQUITY UPLC BEH C18 | NA | NA | NA | NA | NA |  | NA | NA | NA | Denis Guttridge | 2020-07-15
688 | ST001014 | CH001167 | RP | L7 | 150 | 2.1 | 1.7 | Waters | Waters ACQUITY UPLC BEH C8 | NA | NA | NA | NA | NA |  | NA | NA | NA | Denis Guttridge | 2020-07-15
689 | ST001015 | CH001168 | RP | L7 | 150 | 2.1 | 1.7 | Waters | Waters ACQUITY UPLC BEH C8 | NA | NA | NA | NA | NA |  | NA | NA | NA | Denis Guttridge | 2020-07-15
690 | ST001016 | CH001169 | RP | L7 | 150 | 2.1 | 1.7 | Waters | Waters ACQUITY UPLC BEH C8 | NA | NA | NA | NA | NA |  | NA | NA | NA | Denis Guttridge | 2020-07-15
691 | ST001017 | CH001170 | HILIC | L68 | 150 | 2.1 | 1.7 | Waters | Waters ACQUITY UPLC BEH Amide | NA | NA | NA | NA | NA |  | NA | NA | NA | Denis Guttridge | 2020-07-15
692 | ST001017 | CH001171 | RP | L1 | 150 | 2.1 | 1.8 | Waters | Waters ACQUITY UPLC HSS C18 | NA | NA | NA | NA | NA |  | NA | NA | NA | Denis Guttridge | 2020-07-15
693 | ST001018 | CH001172 | HILIC | L68 | 150 | 2.1 | 1.7 | Waters | Waters ACQUITY UPLC BEH Amide | NA | NA | NA | NA | NA |  | NA | NA | NA | Denis Guttridge | 2020-07-15
694 | ST001018 | CH001173 | RP | L1 | 150 | 2.1 | 1.8 | Waters | Waters ACQUITY UPLC HSS C18 | NA | NA | NA | NA | NA |  | NA | NA | NA | Denis Guttridge | 2020-07-15
695 | ST001019 | CH001174 | RP | L1 | 100 | 2.1 | 1.8 | Agilent Technologies | Agilent ZORBAX RRHD Eclipse Plus C18 | NA | NA | NA | NA | NA |  | NA | NA | NA | Yow Keat Tham | 2018-07-25
696 | ST001020 | CH001175 | HILIC | L68 | 150 | 2.1 | 1.7 | Waters | Waters ACQUITY UPLC BEH Amide | NA | NA | NA | NA | NA |  | NA | NA | NA | Chang Su-youne | 2020-07-15
697 | ST001020 | CH001176 | RP | L1 | 150 | 2.1 | 1.8 | Waters | Waters ACQUITY UPLC HSS C18 | NA | NA | NA | NA | NA |  | NA | NA | NA | Chang Su-youne | 2020-07-15
698 | ST001021 | CH001177 | HILIC | L68 | 150 | 2.1 | 1.7 | Waters | Waters ACQUITY UPLC BEH Amide | NA | NA | NA | NA | NA |  | NA | NA | NA | Chang Su-youne | 2020-07-15
699 | ST001021 | CH001178 | RP | L1 | 150 | 2.1 | 1.8 | Waters | Waters ACQUITY UPLC HSS C18 | NA | NA | NA | NA | NA |  | NA | NA | NA | Chang Su-youne | 2020-07-15
700 | ST001022 | CH001179 | HILIC | L68 | 150 | 2.1 | 1.7 | Waters | Waters ACQUITY UPLC BEH Amide | NA | NA | NA | NA | NA |  | NA | NA | NA | Chang Su-youne | 2020-07-15
701 | ST001022 | CH001180 | RP | L1 | 150 | 2.1 | 1.8 | Waters | Waters ACQUITY UPLC HSS C18 | NA | NA | NA | NA | NA |  | NA | NA | NA | Chang Su-youne | 2020-07-15
702 | ST001027 | CH001185 | RP | L1 | 150 | 2.1 | 1.7 | Waters | ambiguous/incorrect information | 40% H2O / 60% ACN + 10 mM ammonium formate + 0.1% formic acid | 2% H2O / 8% ACN / 90% iPrOH + 10 mM ammonium formate + 0.1% formic acid | 40% H2O / 60% ACN | 2% H2O / 8% ACN / 90% iPrOH + 10 mM ammonium formate + 0.1% formic acid | NA |  | 50°C | 500 | ? | Allison Levy | 2018-08-27
703 | ST001029 | CH001187 | RP | L1 | 100 | 2.1 | 1.8 | Waters | Waters ACQUITY UPLC HSS T3 | NA | NA | NA | NA | NA |  | NA | NA | NA | Randi Gant-Branum | 2018-08-27
704 | ST001029 | CH001188 | HILIC | L3 | 50 | 2.1 | 2.6 | Phenomenex | Phenomenex Kinetex HILIC | NA | NA | NA | NA | NA |  | NA | NA | NA | Randi Gant-Branum | 2018-08-27
705 | ST001033 | CH001193 | HILIC | L122 | NA | NA | NA | Merck | Merck SeQuant ZIC-pHILIC | H2O + 20 mM ammonium carbonate | ACN | NA | NA | linear gradient -time, %B as follows: 0min- 80%, 15min- 50%, 18min- 5%, 21min- 5%, 24min- 80%, 32min- 80%. |  | 25°C | 300 | metabolomics | Darren Creek | 2018-08-27
706 | ST001052 | CH001217 | RP | L1 | 150 | 2.1 | 1.7 | Waters | Waters ACQUITY UPLC BEH C18 | 40% H2O / 60% ACN + 10 mM ammonium formate + 0.1% formic acid | 2% H2O / 8% ACN / 90% iPrOH +10 mM ammonium formate + 0.1% formic acid | NA | NA | The gradient included 32% D at 0 min, 40% D at 1 min, a hold at 40% D until 1.5 min, 45% D at 4 min, 50% D at 5 min, 60% D at 8 min, 70% D at 11 min, 80% D at 14 min, 100% D at 16 min, and a hold at 100% D until 17 min. The total run time was 22 min, which included a 5-min equilibration. |  | 60°C | 450 | lipidomics | Maureen Kachman | 2017-12-06
707 | ST001057 | CH001220 | RP | L1 | 100 | 2 | 2.5 | Phenomenex | Phenomenex Synergi Hydro-RP | H2O + 10 mM tributylamine | MeOH | NA | NA | NA |  | NA | 300 | metabolomics | Pramod Wangikar | 2018-09-27
708 | ST001058 | CH001226 | RP | L1 | 100 | 2.1 | 1.7 | Waters | Waters ACQUITY UPLC CSH C18 | NA | NA | NA | NA | NA |  | NA | NA | NA | Curt Omiecinski | 2019-01-22
709 | ST001058 | CH001227 | RP | L1 | 100 | 2.1 | 1.7 | Waters | Waters ACQUITY UPLC CSH C18 | NA | NA | NA | NA | NA |  | NA | NA | NA | Curt Omiecinski | 2019-01-22
710 | ST001059 | CH001225 | RP | L1 | 150 | 2.1 | 1.7 | Waters | Waters ACQUITY UPLC BEH C18 | 40% H2O / 60% ACN + 10 mM ammonium formate + 0.1% formic acid | 2% H2O / 8% ACN / 90% iPrOH +10 mM ammonium formate + 0.1% formic acid | NA | NA | The gradient included 32% D at 0 min, 40% D at 1 min, a hold at 40% D until 1.5 min, 45% D at 4 min, 50% D at 5 min, 60% D at 8 min, 70% D at 11 min, 80% D at 14 min, 100% D at 16 min, and a hold at 100% D until 17 min. The total run time was 22 min, which included a 5-min equilibration. |  | 60°C | 450 | lipidomics | Maureen Kachman | 2017-12-06
711 | ST001061 | CH001224 | RP | L1 | 50 | 2.1 | 1.7 | Waters | Waters ACQUITY UPLC BEH C18 | 40% H2O / 60% ACN + 10 mM ammonium formate + 0.1% formic acid | 2% H2O / 8% ACN / 90% iPrOH + 10 mM ammonium formate + 0.1% formic acid | NA | NA | 80% A and 20% B at 0 min; 80% A and 20% B at 1 min; 70% A and 30% B at 3 min; 55% A and 45% B at 4 min; 40% A and 60% B at 6 min; 35% A and 65% B at 8 min; 35% A and 65% B at 10 min; 10% A and 90% B at 15 min; 2% A and 98% B at 17 min; 2% A and 98% B at 18 min; 80% A and 20% B at 19 min; 80% A and 20% B at 23 min |  | 4°C | 250 | lipidomics | Maureen Kachman | 2017-12-06
712 | ST001062 | CH001229 | RP | L1 | 100 | 2.1 | 1.7 | Waters | Waters ACQUITY UPLC CSH C18 | 40% H2O / 60% ACN + 10 mM ammonium formate + 0.1% formic acid | 10% ACN / 90% iPrOH + 10 mM ammonium formate + 0.1% formic acid | NA | NA | 0 min 15% (B); 0−2 min 30% (B); 2−2.5 min 48% (B); 2.5−11 min 82% (B); 11−11.5 min 99% (B); 11.5−12 min 99% (B); 12−12.1 min 15% (B); and 12.1−15 min 15% (B) |  | 65°C | 600 | lipidomics | Maureen Kachman | 2017-12-06
713 | ST001062 | CH001228 | HILIC | L68 | 150 | 2.1 | 1.7 | Waters | Waters ACQUITY UPLC BEH Amide | H2O + 10 mM ammonium formate + 0.125% formic acid | 5% H2O / 95% ACN + 10 mM ammonium formate + 0.125% formic acid | NA | NA | The gradient started at 100% B for 2 minutes, then brought to 70% B by 7.7 minutes, 40% B by 9.5 minutes, back to 100% B by 12.75 minutes and held at 100% B until 17 minutes. |  | 45°C | 400 | metabolomics | Jacob Folz | 2019-03-06
714 | ST001063 | CH001230 | RP | L1 | 50 | 2.1 | 3 | Waters | Waters XBridge BEH C18 | H2O + 0.01% acetic acid + 1 mM ammonia | 75% EtOH / 25% iPrOH + 0.001% acetic acid + 0.2 mM ammonia | NA | NA | NA |  | NA | NA | metabolomics | Ayumi Ando | 2019-10-11
715 | ST001065 | CH001231 | RP | L1 | 50 | 2.1 | 3 | Waters | Waters XBridge BEH C18 | H2O + 0.01% acetic acid + 1 mM ammonia | 75% EtOH / 25% iPrOH + 0.001% acetic acid + 0.2 mM ammonia | NA | NA | NA |  | NA | NA | metabolomics | Ayumi Ando | 2019-10-11
716 | ST001066 | CH001232 | RP | L1 | 50 | 2.1 | 3 | Waters | Waters XBridge BEH C18 | H2O + 0.01% acetic acid + 1 mM ammonia | 75% EtOH / 25% iPrOH + 0.001% acetic acid + 0.2 mM ammonia | NA | NA | NA |  | NA | NA | metabolomics | Ayumi Ando | 2019-10-11
717 | ST001067 | CH001233 | RP | L1 | 50 | 2.1 | 3 | Waters | Waters XBridge BEH C18 | H2O + 0.01% acetic acid + 1 mM ammonia | 75% EtOH / 25% iPrOH + 0.001% acetic acid + 0.2 mM ammonia | NA | NA | NA |  | NA | NA | metabolomics | Ayumi Ando | 2019-10-11
718 | ST001068 | CH001234 | HILIC | L8 | 100 | 3 | 3 | Phenomenex | Phenomenex Luna NH2 | NA | NA | NA | NA | NA |  | NA | NA | NA | Sean Harshman | 2018-12-11
719 | ST001069 | CH001235 | RP | L1 | 150 | 2.1 | NA | Waters | Waters Atlantis T3 | H2O + 0.1% formic acid | MeOH + 0.1% formic acid | NA | NA | 100% Solvent A to 90% Solvent B | ambiguous/incorrect information | 30°C | 250 | metabolomics | Bryna Fitzgerald | 2018-12-11
720 | ST001070 | CH001236 | RP | NA | 150 | 0.05 | 2 | Thermo Fisher Scientific | Thermo Scientific EASY-Spray PepMap RSLC C18 | NA | NA | NA | NA | NA |  | NA | NA | NA | Sean Harshman | 2018-12-11
721 | ST001072 | CH001238 | RP | NA | 150 | 0.05 | 2 | Thermo Fisher Scientific | Thermo Scientific EASY-Spray PepMap RSLC C18 | NA | NA | NA | NA | NA |  | NA | NA | NA | Sean Harshman | 2018-12-11
722 | ST001073 | CH001239 | RP | L62 | 150 | 2.1 | 3 | Thermo Fisher Scientific | Thermo Scientific Acclaim C30 | 40% H2O / 60% MeOH + 10 mM ammonium acetate + 0.2% formic acid | 60% MeOH / 40% chloroform + 10 mM ammonium acetate + 0.2% formic acid | NA | NA | The gradient was 35-100% solvent B over 13.0 min, 100% solvent B over 13.0-13.8 min, 100-35% solvent B over 13.8-14.5 min, 35% solvent B over 14.5-18.0 min, 0% solvent B over 18.0-20.0 min. |  | 30°C | 260 | metabolomics | Sanjoy Bhattacharya | 2018-12-11
723 | ST001074 | CH001240 | RP | L1 | 100 | 2 | 2.5 | Phenomenex | Phenomenex Synergi Hydro-RP | NA | NA | NA | NA | NA |  | NA | NA | NA | Edward Owen | 2018-10-16
724 | ST001076 | CH001242 | RP | L96 | 150 | 2.1 | 3.5 | Agilent Technologies | Agilent ZORBAX SB-Aq | NA | NA | NA | NA | NA |  | NA | NA | NA | Roan Louw | 2019-01-22
725 | ST001077 | CH001243 | RP | L96 | 150 | 2.1 | 3.5 | Agilent Technologies | Agilent ZORBAX SB-Aq | NA | NA | NA | NA | NA |  | NA | NA | NA | Roan Louw | 2019-01-22
726 | ST001079 | CH001286 | HILIC | L68 | 50 | 2.1 | 2.5 | Waters | Waters XBridge BEH Amide | H2O | ACN | NA | NA | 22.5% A, 75% B, 2.5% C hold for 1.5 min, with linear gradient to 77.5% A," "20% B, 2.5% C at 4 min, hold for 1 min, resulting in a total analytical run time" "of 5 min. During the flushing phase (reverse phase analytical separation), the" "HILIC column is equilibrated with a wash solution of 77.5% A, 20% B, 2.5% C + 0.35 mL/min for 1.5 min; linear increase to 0.4 mL/min at 4 min, hold for 1 min |  | 60°C | 350/400 | metabolomics |  | under embmargo
727 | ST001079 | CH001287 | HILIC | NA | 50 | 2.1 | 3 | Thermo Fisher Scientific | ambiguous/incorrect information | H2O | ACN | NA | NA | 60% A, 35% B, 5% C hold" "for 0.5 min, with linear gradient to 0% A, 95% B, 5% C at 1.5 min, hold for 3.5" "min, resulting in a total analytical run time of 5 min. During the flushing" "phase (HILIC analytical separation), the C18 column is equilibrated with a wash" "solution of 0% A, 95% B, 5% C until 2.5 min, followed by an equilibration" "solution of 60% A, 35% B, 5% C for 2.5 min. + 0.4 mL/min for 1.5 min; linear increase to 0.5 mL/min at 2 min held for 3 min |  | 60°C | 400/500 | metabolomics |  | under embmargo
728 | ST001080 | CH001246 | RP | L1 | 100 | 2 | 2.5 | Phenomenex | Phenomenex Synergi Hydro-RP | H2O + 15 mM acetic acid + 10 mM tributylamine | MeOH | NA | NA | 0% B (0 min), 0% B (2min), 35% B (8 min), 35% B (10.5 min), 90% B (15.50 min), 90% B (20.5 min) and 0% B (22 min) |  | NA | 300 | metabolomics | Pramod Wangikar | 2019-08-01
729 | ST001081 | CH001247 | RP | L1 | 50 | 2.1 | 1.7 | Waters | Waters ACQUITY UPLC BEH C18 | 40% H2O / 60% ACN + 10 mM ammonium formate + 0.1% formic acid | ambiguous/incorrect information | NA | NA | 0-1 min 55% A: 1-1.1 min. 50% A; 1.1-5.0 min 45% A; 5.0-5.1 min 30% A; 5.1-8.0 min 1%A; 8.0-8.1 min 60% A; and 8.1-9.5 min held at 60% A |  | 40°C | 400 | metabolomics | Facundo Fernandez | 2019-10-11
730 | ST001082 | CH001248 | HILIC | L3 | 75 | 2.1 | 2.5 | Waters | Waters XBridge BEH HILIC | ambiguous/incorrect information | ACN + 0.05% ammonium hydroxide | NA | NA | 0-7.0 min. 63% A; 7.0-7.2 min 5% A with an increased flow rate of 500 µL min-1; 7.2-9.9 min 5% A with a decreased flow rate of 300 µL min-1; and 9.9-10.0 min held at 5% A |  | 50°C | 300 | metabolomics | Facundo Fernandez | 2020-01-13
731 | ST001087 | CH001252 | RP | L1 | 100 | 2.1 | 1.8 | Agilent Technologies | Agilent ZORBAX RRHD Eclipse Plus C18 | H2O + 0.1% formic acid | ACN + 0.1% formic acid | NA | NA | t= 0 min, 5% B; t=2 min, 5% B; t=15 min, 98% B; t=18min, 98%; t=20 min, 5% B and the final stop time, t=25 min, 5% B |  | 30°C | 450 | metabolomics | Mun Fai Loke | 2018-12-11
732 | ST001089 | CH001254 | HILIC | L3 | 50 | 2.1 | 2.6 | Phenomenex | Phenomenex Kinetex HILIC | NA | NA | NA | NA | NA |  | NA | NA | NA | Anna Mathew | 2019-10-11
733 | ST001091 | CH001255 | HILIC | L68 | 50 | 2.1 | 2.5 | Waters | Waters XBridge BEH Amide | H2O | ACN | NA | NA | A= water, B= acetontrile, C= 2% formic acid in water; 22.5% A, 75% B, 2.5% C hold for 1.5 min, linear gradient to 77.5% A, 20% B, 2.5% C at 4 min, hold for 1 min + 0.35 mL/min for 1.5 min; linear increase to 0.4 mL/min at 4 min, hold for 1 min |  | 60°C | 350/400 | metabolomics | Karan Uppal | 2019-09-23
734 | ST001091 | CH001256 | HILIC | NA | 50 | 2.1 | 3 | Thermo Fisher Scientific | ambiguous/incorrect information | H2O | ACN | NA | NA | 60% A, 35% B, 5% C hold" "for 0.5 min, with linear gradient to 0% A, 95% B, 5% C at 1.5 min, hold for 3.5" "min, resulting in a total analytical run time of 5 min. During the flushing" "phase (HILIC analytical separation), the C18 column is equilibrated with a wash" "solution of 0% A, 95% B, 5% C until 2.5 min, followed by an equilibration" "solution of 60% A, 35% B, 5% C for 2.5 min + 0.4 mL/min for 1.5 min; linear increase to 0.5 mL/min at 2 min held for 3 min |  | 60°C | 400/500 | metabolomics | Karan Uppal | 2019-09-23
735 | ST001093 | CH001257 | RP | L1 | 100 | 2.1 | 1.7 | Waters | Waters ACQUITY UPLC BEH C18 | 40% H2O / 60% ACN + 10 mM ammonium formate | 5% ACN / 95% iPrOH + 10 mM ammonium formate | NA | NA | 40–43% B (0–2 min), 43–50% B (over 0.1 min), 50–54% B (over 10 min), 54–70% B (over 0.1 min), 70–99% B (over 5.9 min), 99-40% B (over 0.1 min), and 40% B (for 2 min) |  | 55°C | 300 | lipidomics | Maureen Kachman | 2017-12-06
736 | ST001094 | CH001258 | RP | L1 | NA | NA | NA | Agilent Technologies | Agilent ZORBAX RRHD SB-C20 | NA | NA | NA | NA | NA |  | NA | NA | NA | Alison Bauer | 2020-03-03
737 | ST001095 | CH001259 | RP | L1 | 100 | 2.1 | 1.7 | Waters | Waters ACQUITY UPLC BEH C18 | H2O + 0.1% formic acid | ACN + 0.1% formic acid | NA | NA | 99.5% solvent A/0.5% solvent B at 0 min, 99.5%A/0.5%B at 0.1 min, 20%A/80%B at 10 min, 0.5%A/99.5%B at 10.1 min, 0.5%A/99.5%B at 12.0 min, 99.5%A/0.5%B at 12.1 min and 99.5%A/0.5%B at 15.0 min + 0.3 ml/min at 0 min, 0.3 ml/min at 10 min, 0.4 ml/min at 10.1 min, 0.4 ml/min at 14.4 min, and 0.3 ml/min at 14.5 min |  | 40°C | 300/400 | metabolomics | Hiroshi Tsugawa | 2018-12-11
738 | ST001096 | CH001260 | RP | L1 | 100 | 2.1 | 1.7 | Waters | Waters ACQUITY UPLC BEH C18 | H2O + 0.1% formic acid | ACN + 0.1% formic acid | NA | NA | 99.5% solvent A/0.5% solvent B at 0 min, 99.5%A/0.5%B at 0.1 min, 20%A/80%B at 10 min, 0.5%A/99.5%B at 10.1 min, 0.5%A/99.5%B at 12.0 min, 99.5%A/0.5%B at 12.1 min and 99.5%A/0.5%B at 15.0 min + 0.3 ml/min at 0 min, 0.3 ml/min at 10 min, 0.4 ml/min at 10.1 min, 0.4 ml/min at 14.4 min, and 0.3 ml/min at 14.5 min |  | 40°C | 300/400 | metabolomics | Hiroshi Tsugawa | 2018-12-11
739 | ST001099 | CH001266 | RP | L1 | 100 | 2.1 | 1.8 | Agilent Technologies | Agilent ZORBAX RRHD SB-C22 | H2O + 0.1% formic acid | 4% H2O / 36% ACN / 60% iPrOH + 0.1% formic acid | NA | NA | NA |  | 60°C | 700 | lipidomics | Maureen Kachman | 2020-03-03
740 | ST001099 | CH001267 | HILIC | L8 | 250 | 2 | 5 | Phenomenex | ambiguous/incorrect information | 50% H2O / 50% ACN + 20 mM ammonium acetate (pH 9.45) | ACN | NA | NA | NA |  | 20°C | 500 | metabolomics | Nichole Reisdorph | 2019-05-15
741 | ST001102 | CH001265 | RP | L1 | 100 | 2.1 | 1.7 | Waters | Waters ACQUITY UPLC CSH C18 | NA | NA | NA | NA | NA |  | 65°C | 600 | NA | Krista Nichols | 2019-01-22
742 | ST001104 | CH001268 | RP | L1 | 150 | 2.1 | NA | Waters | Waters Atlantis T3 | H2O + 0.1% formic acid | MeOH + 0.1% formic acid | NA | NA | 100% Solvent A to 90% Solvent B | ambiguous/incorrect information | 30°C | 250 | metabolomics | Bryna Fitzgerald | 2019-01-22
743 | ST001105 | CH001269 | RP | L62 | 150 | 2.1 | 3 | Thermo Fisher Scientific | Thermo Scientific Acclaim C30 | 40% H2O / 60% ACN + 10 mM ammonium formate + 0.1% formic acid | 2% H2O / 8% ACN / 90% iPrOH + 10 mM ammonium formate + 0.1% formic acid | NA | NA | NA |  | 4°C | NA | lipidomics | Maureen Kachman | 2018-02-07
744 | ST001106 | CH001270 | RP | L1 | 50 | 2.1 | 1.7 | Waters | Waters ACQUITY UPLC BEH C18 | 40% H2O / 60% ACN + 10 mM ammonium formate + 0.1% formic acid | 2% H2O / 8% ACN / 90% iPrOH + 10 mM ammonium formate + 0.1% formic acid | NA | NA | 80% A and 20% B at 0 min; 80% A and 20% B at 1 min; 70% A and 30% B at 3 min; 55% A and 45% B at 4 min; 40% A and 60% B at 6 min; 35% A and 65% B at 8 min; 35% A and 65% B at 10 min; 10% A and 90% B at 15 min; 2% A and 98% B at 17 min; 2% A and 98% B at 18 min; 80% A and 20% B at 19 min; 80% A and 20% B at 23 min |  | 4°C | 500 | lipidomics | Oliver Fiehn | 2018-08-27
745 | ST001111 | CH001272 | RP | L1 | NA | NA | NA | Waters | Waters ACQUITY UPLC HSS T3 | NA | NA | NA | NA | NA |  | NA | NA | NA | Arun Sreekumar | 2019-01-22
746 | ST001112 | CH001273 | NA | NA | NA | NA | NA | NA | NA | NA | NA | NA | NA | NA |  | NA | NA | NA | Ningnan Guan | 2019-01-22
747 | ST001114 | CH001275 | RP | L1 | NA | NA | 1.7 | Waters | Waters ACQUITY UPLC BEH C18 | H2O + 0.1% formic acid | ACN + 0.1% formic acid | NA | NA | NA |  | 35°C | 400 | metabolomics | Lana Garmire | 2019-01-22
748 | ST001115 | CH001278 | RP | L62 | 150 | 2.1 | 3 | Thermo Fisher Scientific | Thermo Scientific Acclaim C30 | 40% H2O / 60% MeOH + 10 mM ammonium acetate + 0.2% formic acid | 60% MeOH / 40% chloroform + 10 mM ammonium acetate + 0.2% formic acid | NA | NA | 35-100% solvent B over 13.0 min, 100% solvent B over 13.0-13.8 min, 100-35% solvent B over 13.8-14.5 min, 35% solvent B over 14.5-18.0 min, 0% solvent B over 18.0-20.0 min |  | 30°C | 260 | metabolomics | Sanjoy Bhattacharya | 2019-01-16
749 | ST001117 | CH001280 | RP | L7 | 150 | 2.1 | 1.8 | Agilent Technologies | Agilent ZORBAX RRHD Eclipse Plus C8 | NA | NA | NA | NA | NA |  | NA | NA | NA | Carolina Gonzalez-Riano | 2019-01-22
750 | ST001117 | CH001282 | RP | L7 | 150 | 2.1 | 1.8 | Agilent Technologies | Agilent ZORBAX RRHD Eclipse Plus C8 | NA | NA | NA | NA | NA |  | NA | NA | NA | Carolina Gonzalez-Riano | 2019-01-22
751 | ST001119 | CH001296 | HILIC | L122 | 150 | 2.1 | 5 | Merck | Merck SeQuant ZIC-pHILIC | H2O + 20 mM ammonium carbonate + 0.1% ammonium hydroxide | ACN | NA | NA | 0-20 min: linear gradient from 80% to 20% B; 20-20.5 min: linear gradient from 20% to 80% B; 20.5-28min: hold at 80% B |  | 25°C | 150 | metabolomics | Alexander Muir | 2019-03-06
752 | ST001120 | CH001311 | RP | L1 | 100 | 2.1 | 1.7 | Waters | Waters ACQUITY UPLC CSH C18 | NA | NA | NA | NA | NA |  | NA | NA | NA | Jayoung Kim | 2019-03-06
753 | ST001121 | CH001323 | RP | L1 | 100 | 2.1 | 1.7 | Waters | Waters ACQUITY UPLC CSH C18 | 40% H2O / 60% ACN + 10 mM ammonium formate + 0.1% formic acid | 10% ACN / 90% iPrOH + 10 mM ammonium formate + 0.1% formic acid | NA | NA | 0 min 15% B; 0−2 min 30% B; 2−2.5 min 48% B; 2.5−11 min 82% B; 11−11.5 min 99% B; 11.5−12 min 99% B; 12−12.1 min 15% B; 12.1−15 min 15% B. |  | 65°C | 600 | lipidomics | Oliver Fiehn | 2020-06-03
754 | ST001122 | CH001324 | HILIC | L68 | 150 | 2.1 | 1.7 | Waters | Waters ACQUITY UPLC BEH Amide | H2O + 10 mM ammonium formate + 0.125% formic acid | 5% H2O / 95% ACN + 10 mM ammonium formate + 0.125% formic acid | NA | NA | 0 min 100% B; 0−2 min 100% B; 2−7.7 min 70% B; 7.7−9.5 min 40% B; 9.5−10.25 min 30% B; 10.25−12.75 min 100% B; 12.75−17 min 100% B |  | 45°C | 400 | metabolomics | Ivana Blaženović | 2019-02-26
755 | ST001124 | CH001326 | RP | L1 | 100 | 3 | 3.5 | Agilent Technologies | Agilent ZORBAX Eclipse XDB-C18 | NA | NA | NA | NA | NA |  | NA | NA | NA | Alison Bauer | 2019-02-27
756 | ST001125 | CH001338 | RP | L7 | 100 | 2.1 | 1.7 | Waters | Waters ACQUITY UPLC BEH C8 | NA | NA | NA | NA | NA |  | NA | NA | NA | Julian Avila-Pacheco | 2019-03-06
757 | ST001126 | CH001339 | RP | L7 | 100 | 2.1 | 1.7 | Waters | Waters ACQUITY UPLC BEH C8 | NA | NA | NA | NA | NA |  | NA | NA | NA | Julian Avila-Pacheco | 2019-03-06
758 | ST001127 | CH001340 | RP | L7 | 100 | 2.1 | 1.7 | Waters | Waters ACQUITY UPLC BEH C8 | NA | NA | NA | NA | NA |  | NA | NA | NA | Julian Avila-Pacheco | 2019-03-06
759 | ST001128 | CH001341 | RP | L7 | 100 | 2.1 | 1.7 | Waters | Waters ACQUITY UPLC BEH C8 | NA | NA | NA | NA | NA |  | NA | NA | NA | Julian Avila-Pacheco | 2019-03-06
760 | ST001130 | CH001342 | HILIC | L114 | 100 | 2.1 | 3.5 | Merck | Merck SeQuant ZIC-HILIC | H2O + 0.1% formic acid | ACN + 0.08% formic acid | ACN + 0.08% formic acid | NA | NA |  | 20°C | 150 | metabolomics | Charandeep Singh | 2020-06-20
761 | ST001132 | CH001344 | RP | L1 | 150 | 2.1 | NA | Thermo Fisher Scientific | Thermo Scientific Accucore C18 | 2% H2O / 98% ACN + 0.1% formic acid | 98% H2O / 2% ACN + 30 mM ammonium formate + 0.1% formic acid | NA | NA | 10% B in the first 2 min, 10% - 30% B in the next 5 min, followed by 30% - 60% in 3 min, and finally 60% - 90% in 5 min |  | 30°C | 300 | metabolomics | PW Zhang | 2020-03-03
762 | ST001140 | CH001351 | RP | L1 | 50 | 2.1 | 1.8 | Agilent Technologies | Agilent ZORBAX RRHD Eclipse Plus C18 | 60% H2O / 40% ACN + 10 mM ammonium formate | 10% ACN / 90% iPrOH + 10 mM ammonium formate | NA | NA | 20% B: 2 min, 20% - 60% B: 2 - 7 min, 60% - 100% B: 7 - 9 min, 20% B: 9 - 10.8 min |  | 40°C | 400 | lipidomics | Scott Hogan | 2018-04-10
763 | ST001140 | CH001352 | RP | L1 | 50 | 2.1 | 1.8 | Agilent Technologies | Agilent ZORBAX RRHD Eclipse Plus C18 | 60% H2O / 40% ACN + 10 mM ammonium formate | 10% ACN / 90% iPrOH + 10 mM ammonium formate | NA | NA | 20% B: 2 min, 20% - 60% B: 2 - 7 min, 60% - 100% B: 7 - 9 min, 20% B: 9 - 10.8 min |  | 40°C | 400 | lipidomics | Scott Hogan | 2018-08-27
764 | ST001140 | CH001353 | HILIC | L3 | 100 | 2.1 | 1.7 | Waters | Waters ACQUITY UPLC BEH HILIC | 50% H2O / 50% ACN + 25 mM ammonium formate (pH 4.6) | 5% H2O / 95% ACN + 25 mM ammonium formate (pH 4.6) | NA | NA | 99.9% B: 0 - 5 min; 40% B: 5 - 5.5 min; 10% B: 5.5 - 6.6 min and 99.9% B: 6.6 - 9.6 min (total run time 9.6 min) |  | 60°C | 400 | metabolomics | Bo Burla | 2019-03-06
765 | ST001140 | CH001354 | RP | L1 | 150 | 3 | 1.8 | Agilent Technologies | Agilent ZORBAX RRHD Eclipse XDB-C18 | 50% MeOH / 50% chloroform + 2 mM ammonium acetate | NA | NA | NA | Isocratic (25 min) |  | 25°C | 128 | metabolomics | Bo Burla | 2019-03-06
766 | ST001142 | CH001357 | HILIC | L8 | 150 | 2.1 | 3 | Phenomenex | ambiguous/incorrect information | NA | NA | NA | NA | NA |  | NA | NA | NA | Julian Avila-Pacheco | 2019-02-27
767 | ST001142 | CH001358 | RP | NA | NA | NA | NA | NA | ambiguous/incorrect information | NA | NA | NA | NA | NA |  | NA | NA | NA | Julian Avila-Pacheco | 2019-02-27
768 | ST001142 | CH001356 | HILIC | NA | NA | NA | NA | NA | NA | NA | NA | NA | NA | NA |  | NA | NA | NA | Julian Avila-Pacheco | 2019-02-27
769 | ST001143 | CH001363_acidic positive | RP | L1 | 100 | 2 | 1.7 | Waters | ambiguous/incorrect information | H2O + 0.1% formic acid | MeOH + 0.1% formic acid | NA | NA | NA |  | NA | NA | metabolomics | Stephanie Shore | 2019-05-15
770 | ST001143 | CH001363_basic | RP | L1 | 100 | 2 | 1.7 | Waters | ambiguous/incorrect information | MeOH + 6.5 mM ammonium bicarbonate | H2O + 6.5 mM ammonium bicarbonate | NA | NA | NA |  | NA | NA | metabolomics | Stephanie Shore | 2019-05-15
771 | ST001143 | CH001363_negative | HILIC | L68 | 150 | 2.1 | 1.7 | Waters | Waters ACQUITY UPLC BEH Amide | H2O + 10 mM ammonium formate | ACN + 10 mM ammonium formate | NA | NA | NA |  | NA | NA | metabolomics | Stephanie Shore | 2019-05-15
772 | ST001144 | CH001365_acidic | RP | L1 | 100 | 2 | 1.7 | Waters | ambiguous/incorrect information | H2O + 0.1% formic acid | MeOH + 0.1% formic acid | NA | NA | NA |  | NA | NA | metabolomics | Stephanie Shore | 2019-05-15
773 | ST001144 | CH001365_basic | RP | L1 | 100 | 2 | 1.7 | Waters | ambiguous/incorrect information | MeOH + 6.5 mM ammonium bicarbonate | H2O + 6.5 mM ammonium bicarbonate | NA | NA | NA |  | NA | NA | metabolomics | Stephanie Shore | 2019-05-15
774 | ST001144 | CH001365_negative | HILIC | L68 | 150 | 2.1 | 1.7 | Waters | Waters ACQUITY UPLC BEH Amide | H2O + 10 mM ammonium formate | ACN + 10 mM ammonium formate | NA | NA | NA |  | NA | NA | metabolomics | Stephanie Shore | 2019-05-15
775 | ST001145 | CH001367 | RP | L11 | 100 | 1 | 1.7 | Waters | Waters ACQUITY UPLC CSH Phenyl-Hexyl | H2O + 0.1% formic acid | ACN + 0.1% formic acid | NA | NA | 100% A, held at 100% A for 1 min, ramped to 98% B over 12 minutes, held at 98% B for 3 minutes, and then returned to starting conditions over 0.05 minutes and allowed to re-equilibrate for 3.95 minutes |  | 65°C | 200 | metabolomics | Michelle Foster | 2020-01-06
776 | ST001146 | CH001368 | RP | L1 | 50 | 2.1 | 1.7 | Waters | Waters ACQUITY UPLC BEH C18 | NA | NA | NA | NA | NA |  | NA | NA | NA | Evan Pannkuk | 2019-05-15
777 | ST001147 | CH001369 | RP | L1 | 50 | 2.1 | 1.7 | Waters | Waters ACQUITY UPLC BEH C18 | NA | NA | NA | NA | NA |  | NA | NA | NA | Evan Pannkuk | 2019-05-15
778 | ST001148 | CH001371 | RP | L1 | 150 | 2 | 1.7 | Waters | ambiguous/incorrect information | 99% H2O / 1% ACN + 0.1% formic acid | ACN | NA | NA | NA |  | 43°C | 400 | metabolomics | Jordan Wilkins | 2019-09-23
779 | ST001148 | CH001372 | RP | L7 | 150 | 2.1 | 1.7 | Waters | Waters ACQUITY UPLC BEH C8 | 99% H2O / 1% ACN + 0.1% formic acid | ACN | NA | NA | NA |  | 43°C | 400 | metabolomics | Jordan Wilkins | 2019-09-23
780 | ST001149 | CH001373 | RP | L1 | 100 | 2.1 | 2.5 | Waters | Waters Xselect HSS T5 | NA | NA | NA | NA | NA |  | NA | NA | NA | Manuel Llinás | 2019-05-15
781 | ST001150 | CH001374 | RP | L1 | 100 | 2.1 | 1.8 | Waters | Waters ACQUITY UPLC HSS T3 | NA | NA | NA | NA | Time(min) Flow Rate(mL/min) %A %B Curve 1. Initial 0.400 99.0 1.0 6 2. 1.00 0.400 99.0 1.0 6 3. 16.00 0.400 1.0 99.0 6 4. 20.00 0.400 1.0 99.0 6 5. 20.50 0.400 99.0 1.0 6 6. 22.00 0.400 99.0 1.0 6 | strange notation | 50°C | 400 | NA | Ellen Weiss | 2019-07-17
782 | ST001151 | CH001375 | RP | L1 | 100 | 2.1 | 1.7 | Waters | Waters ACQUITY UPLC CSH C18 | 40% H2O / 60% ACN + 10 mM ammonium formate + 0.1% formic acid | 10% ACN / 90% iPrOH + 10 mM ammonium formate + 0.1% formic acid | NA | NA | 0 min 15% (B), 0–2 min 30% (B), 2–2.5 min 48% (B), 2.5–11 min 82% (B), 11–11.5 min 99% (B), 11.5–12 min 99% (B), 12–12.1 min 15% (B), 12.1–15 min 15% (B) |  | 65°C | 600 | lipidomics | Oliver Fiehn | 2018-07-17
783 | ST001152 | CH001377 | RP | L1 | 100 | 2.1 | 1.7 | Waters | Waters ACQUITY UPLC BEH C18 | NA | NA | NA | NA | NA |  | NA | NA | NA | Cristina Di Poto | 2020-03-03
784 | ST001154 | CH001409_pos | RP | L1 | 100 | 2.1 | 1.7 | Waters | Waters ACQUITY UPLC CSH C18 | 40% H2O / 60% ACN + 10 mM ammonium formate + 0.1% formic acid | 10% ACN / 90% iPrOH + 10 mM ammonium formate + 0.1% formic acid | NA | NA | 0 min 85% (A); 0–2 min 70% (A); 2–2.5 min 52% (A); 2.5–11 min 18% (A); 11–11.5 min 1% (A); 11.5–12 min 1% (A); 12–12.1 min 85% (A); 12.1–15 min 85% (A) |  | 65°C | NA | lipidomics | Oliver Fiehn | 2018-07-17
785 | ST001154 | CH001409_neg | RP | L1 | 100 | 2.1 | 1.7 | Waters | Waters ACQUITY UPLC CSH C18 | 40% H2O / 60% ACN + 10 mM ammonium acetate | 10% ACN / 90% iPrOH + 10 mM ammonium acetate | NA | NA | 0 min 85% (A); 0–2 min 70% (A); 2–2.5 min 52% (A); 2.5–11 min 18% (A); 11–11.5 min 1% (A); 11.5–12 min 1% (A); 12–12.1 min 85% (A); 12.1–15 min 85% (A) |  | 65°C | NA | lipidomics | Oliver Fiehn | 2018-07-17
786 | ST001154 | CH001410 | HILIC | L68 | 150 | 2.1 | 1.7 | Waters | Waters ACQUITY UPLC BEH Amide | H2O + 10 mM ammonium formate + 0.125% formic acid | 5% H2O / 95% ACN + 10 mM ammonium formate + 0.125% formic acid | NA | NA | Gradient was started at 100% (B) for 2 min, 70% (B) at 7.7 min, 40% (B) at 9.5 min, 30% (B) at 10.25 min, 100% (B) at 12.75 min and isocratic until 16.75 min |  | 45°C | 400 | metabolomics | Dinesh Barupal | 2019-04-12
787 | ST001154 | CH001411 | RP | L1 | 100 | 2 | 1.7 | Waters | ambiguous/incorrect information | H2O + 0.1% formic acid | ACN + 0.1% formic acid | NA | NA | 0–0.5 min 10% B, 0.5–1 min 10-20% B, 1–1.5 min 20-22.5% B, 1.5–11 min 22.5-45% B, 11–12.5 min 45-95% B, 12.5–16 min 95% B, 16–16.5 min 95-10% B, 16.5–20 min 10% B |  | 45°C | 400 | metabolomics | Dinesh Barupal | 2019-04-12
788 | ST001154 | CH001412 | RP | L1 | 100 | 2 | 1.7 | Waters | ambiguous/incorrect information | H2O + 0.1% acetic acid | 90% ACN / 10% iPrOH + 0.1% acetic acid | NA | NA | 0–1 min 25-40% B, 1–2.5 min 40-42% B, 2.5–4.5 min 42-50% B, 4.5–10.5 min 50-65% B, 10.5–12.5 min 65-75% B, 12.5–14 min 75-85% B, 14–14.5 min 85-95% B, 14.5–15 min 95-25% B, 15–16 min 25% B |  | 45°C | 250 | metabolomics | Dinesh Barupal | 2019-04-12
789 | ST001157 | CH001388_acidic positive | RP | L1 | 100 | 2.1 | 1.7 | Waters | Waters ACQUITY UPLC CSH C18 | H2O + 0.1% formic acid + 0.05% PFPA | MeOH + 0.1% formic acid + 0.05 PFPA | NA | NA | NA |  | NA | NA | metabolomics | Jennifer Pluznick | 2019-05-15
790 | ST001157 | CH001388_acidic positive_hydrophilic | RP | L1 | 100 | 2.1 | 1.7 | Waters | Waters ACQUITY UPLC CSH C18 | MeOH + 0.01% formic acid + 0.05% PFPA | ACN + 0.01% formic acid + 0.05% PFPA | H2O + 0.01% formic acid + 0.05% PFPA | NA | NA |  | NA | NA | metabolomics | Jennifer Pluznick | 2019-05-15
791 | ST001157 | CH001388_basic | RP | NA | NA | NA | NA | NA | ambiguous/incorrect information | MeOH + 6.5 mM ammonium bicarbonate (pH 8) | H2O + 6.5 mM ammonium bicarbonate (pH 8) | NA | NA | NA |  | NA | NA | metabolomics | Jennifer Pluznick | 2019-05-15
792 | ST001157 | CH001388_negative | HILIC | L68 | 150 | 2.1 | 1.7 | Waters | Waters ACQUITY UPLC BEH Amide | H2O + 10 mM ammonium formate (pH 10.8) | ACN + 10 mM ammonium formate (pH 10.8) | NA | NA | NA |  | NA | NA | metabolomics | Jennifer Pluznick | 2019-05-15
793 | ST001158 | CH001389_acidic positive | RP | L1 | 100 | 2.1 | 1.7 | Waters | Waters ACQUITY UPLC CSH C18 | H2O + 0.1% formic acid + 0.05% PFPA | MeOH + 0.1% formic acid + 0.05 PFPA | NA | NA | NA |  | NA | NA | metabolomics | Jennifer Pluznick | 2019-05-15
794 | ST001158 | CH001389_acidic positive_hydrophilic | RP | L1 | 100 | 2.1 | 1.7 | Waters | Waters ACQUITY UPLC CSH C18 | MeOH + 0.01% formic acid + 0.05% PFPA | ACN + 0.01% formic acid + 0.05% PFPA | NA | NA | NA |  | NA | NA | metabolomics | Jennifer Pluznick | 2019-05-15
795 | ST001158 | CH001389_basic | RP | NA | NA | NA | NA | NA | ambiguous/incorrect information | MeOH + 6.5 mM ammonium bicarbonate (pH 8) | H2O + 6.5 mM ammonium bicarbonate (pH 8) | NA | NA | NA |  | NA | NA | metabolomics | Jennifer Pluznick | 2019-05-15
796 | ST001158 | CH001389_negative | HILIC | L68 | 150 | 2.1 | 1.7 | Waters | Waters ACQUITY UPLC BEH Amide | H2O + 10 mM ammonium formate (pH 10.8) | ACN + 10 mM ammonium formate (pH 10.8) | NA | NA | NA |  | NA | NA | metabolomics | Jennifer Pluznick | 2019-05-15
797 | ST001159 | CH001390 | HILIC | L68 | 100 | 2.1 | 1.7 | Waters | Waters ACQUITY UPLC BEH Amide | NA | NA | NA | NA | NA |  | NA | NA | NA | Evan Pannkuk | 2019-05-15
798 | ST001160 | CH001391 | HILIC | L68 | 100 | 2.1 | 1.7 | Waters | Waters ACQUITY UPLC BEH Amide | NA | NA | NA | NA | NA |  | NA | NA | NA | Evan Pannkuk | 2019-05-15
799 | ST001161 | CH001392 | HILIC | L68 | 100 | 4.6 | 3.5 | Waters | Waters XBridge BEH Amide | NA | NA | NA | NA | NA |  | NA | NA | NA | Yating Wang | 2019-05-15
800 | ST001161 | CH001393 | RP | L1 | 100 | 2.1 | 2.6 | Thermo Fisher Scientific | Thermo Scientific Accucore C18 | NA | NA | NA | NA | NA |  | NA | NA | NA | Yating Wang | 2019-05-15
801 | ST001162 | CH001394 | HILIC | L68 | 100 | 4.6 | 3.5 | Waters | Waters XBridge BEH Amide | NA | NA | NA | NA | NA |  | NA | NA | NA | Yating Wang | 2019-05-15
802 | ST001162 | CH001395 | RP | L1 | 100 | 2.1 | 2.6 | Thermo Fisher Scientific | Thermo Scientific Accucore C18 | NA | NA | NA | NA | NA |  | NA | NA | NA | Yating Wang | 2019-05-15
803 | ST001163 | CH001396 | RP | L1 | 100 | 2.1 | 2 | Advanced Chromatography Technologies | Advanced Chromatography Technologies ACE Excel C18-PFP | NA | NA | NA | NA | NA |  | NA | NA | NA | Joshua Patterson | 2020-03-11
804 | ST001164 | CH001397 | RP | L1 | 50 | 2.1 | 1.7 | Waters | Waters ACQUITY UPLC BEH C18 | NA | NA | NA | NA | NA |  | NA | NA | NA | Xiaoling Zang | 2019-05-15
805 | ST001165 | CH001398 | RP | L1 | 100 | 2.1 | 1.7 | Waters | Waters ACQUITY UPLC CSH C18 | NA | NA | NA | NA | NA |  | 65°C | 600 | NA | Krista Nichols | 2019-05-15
806 | ST001168 | CH001402 | RP | NA | 100 | 4.6 | 3 | Thermo Fisher Scientific | column unkown | NA | NA | NA | NA | NA |  | NA | NA | NA | Kun Zuo | 2019-04-17
807 | ST001169 | CH001403 | RP | NA | 100 | 4.6 | 3 | Thermo Fisher Scientific | column unkown | NA | NA | NA | NA | NA |  | NA | NA | NA | Kun Zuo | 2019-04-17
808 | ST001172 | CH001406 | RP | L1 | 50 | 2.1 | 1.7 | Waters | Waters ACQUITY UPLC BEH C18 | 40% H2O / 60% ACN + 10 mM ammonium formate + 0.1% formic acid | 10% ACN / 90% iPrOH + 10 mM ammonium formate + 0.1% formic acid | NA | NA | NA |  | 55°C | NA | lipidomics | Oliver Fiehn | 2018-07-17
809 | ST001172 | CH001407 | HILIC | L3 | 150 | 2.1 | 1.7 | Waters | Waters ACQUITY UPLC BEH HILIC | 95% H2O / 5% ACN + 10 mM ammonium acetate + 0.05 % ammonium hydroxide | ACN + 0.05 % ammonium hydroxide | NA | NA | NA |  | 55°C | NA | metabolomics | Danning Huang | 2019-10-11
810 | ST001175 | CH001414 | HILIC | L122 | 150 | 4.6 | 5 | Merck | Merck SeQuant ZIC-pHILIC | H2O + 20 mM ammonium carbonate | ACN | NA | NA | 80% B to 40% B over 20 min, followed by washing at 5% B for 3 min and re-equilibration at 80% B, was used |  | NA | NA | metabolomics | Ghizal Siddiqui | 2019-05-15
811 | ST001177 | CH001416 | RP | L7 | 100 | 2.1 | 1.7 | Waters | Waters ACQUITY UPLC BEH C8 | 60% H2O / 40% ACN + 10 mM ammonium formate + 0.1% formic acid | 10% ACN / 90% iPrOH + 10 mM ammonium formate + 0.1% formic acid | NA | NA | 5 % B to 97 % B over 20 min, maintained at 97 % B for 4 min and re-equilibration with 5 % B for 6 min |  | 40°C | 250 | lipidomics | Oliver Fiehn | 2018-07-17
812 | ST001180 | CH001419 | RP | L1 | 100 | 2 | 2.5 | Phenomenex | Phenomenex Synergi Hydro-RP | H2O + 15 mM acetic acid + 10 mM tributylamine | MeOH | NA | NA | 0% B (0 min), 0% B (2min), 35% B (8 min), 35% B (10.5 min), 90% B (15.50 min), 90% B (20.5 min) and 0% B (22 min) |  | NA | 300 | metabolomics | Pramod Wangikar | 2020-05-09
813 | ST001181 | CH001420 | RP | L1 | 100 | 2.1 | 2.6 | Thermo Fisher Scientific | Thermo Scientific Accucore C18 | H2O | ACN | NA | NA | NA |  | NA | NA | metabolomics | Xin Hu | 2019-10-11
814 | ST001181 | CH001420 | RP | L1 | 100 | 2.1 | 5 | Higgins Analytical | ambiguous/incorrect information | H2O | ACN | H2O + 2% formic acid | NA | NA |  | NA | NA | metabolomics | Xin Hu | 2019-10-11
815 | ST001184 | CH001425 | HILIC | L122 | 150 | 2.1 | 5 | Merck | Merck SeQuant ZIC-pHILIC | 15% H2O / 85% ACN + 10 mM ammonium carbonate | 40% ACN / 60% ACN + 10 mM ammonium carbonate | NA | NA | The column was held at 100% A for 2 minutes, ramped to 100% B over 18 minutes, held at 100% B for 5 minutes, and equilibrated at 100% A for 25 minutes |  | 30°C | 150 | metabolomics | Bryndan Durham | 2019-07-03
816 | ST001185 | CH001424 | RP | NA | 100 | 2.1 | 1.7 | Phenomenex | column unkown | H2O + 1.5 mM ammonium fluoride | ACN | NA | NA | 0-12.0 min 5% B, to 100% B, 12.0-15.0 min hold at 100% B, 15.0-15.1 100% to 5% B, 15.1-20.0 min 5%B |  | 40°C | NA | metabolomics | Alejandro Soto-Gutierrez | 2020-01-06
817 | ST001185 | CH001423 | RP | L1 | 100 | 2.1 | 5 | Thermo Fisher Scientific | ambiguous/incorrect information | 50% H2O / 50% ACN + 10 mM ammonium acetate + 0.1% formic acid | 10% ACN / 90% iPrOH + 10 mM ammonium acetate + 0.1% formic acid | Na | NA | The gradient started at 0%B and increased to 50%B from 2-10 min following a second increase to 95%B from 10-47 min. The gradient was held for 4 min at 95%B before increasing to 100%B at 51 min for a 6 min wash. At 57 min the system was returned to initial conditions to equilibrate before the next injection. Total run time was 60 min |  | NA | 200 | lipidomics | Oliver Fiehn | 2018-07-17
818 | ST001186 | CH001427 | HILIC | L114 | 100 | 2.1 | 3.5 | Merck | Merck SeQuant ZIC-HILIC | NA | NA | NA | NA | NA |  | NA | NA | NA | Natasha Patel-Murray | 2020-01-22
819 | ST001186 | CH001426 | RP | L1 | 150 | 2.1 | 2.7 | Merck | Merck Supelco Ascentis Express C18 | NA | NA | NA | NA | NA |  | NA | NA | NA | Natasha Patel-Murray | 2020-01-22
820 | ST001187 | CH001428 | RP | L1 | 100 | 2.1 | 1.7 | Waters | Waters ACQUITY UPLC CSH C18 | H2O + 0.1% formic acid | ACN + 0.1% formic acid | NA | NA | 0 min, 1% B; 1 min, 1% B; 8 min, 40% B; 24 min, 100% B; 26.5 min, 100% B; 27 min, 1% B |  | 40°C | 250 | metabolomics | Jason Rothman | 2019-07-17
821 | ST001188 | CH001429 | HILIC | L114 | 150 | 4.6 | 3.5 | Merck | Merck SeQuant ZIC-HILIC | H2O + 20 mM Ammonium carbonate | ACN | NA | NA | 80% | ambiguous/incorrect information | 35°C | 300 | metabolomics | Simon Cobbold | 2019-07-17
822 | ST001192 | CH001432 | HILIC | L3 | 150 | 2 | NA | Waters | Waters Atlantis HILIC Silica | H2O + 10 mM ammonium formate + 0.1% formic acid | ACN + 0.1% formic acid | NA | NA | NA |  | NA | NA | metabolomics | Julian Avila-Pacheco | 2019-07-17
823 | ST001192 | CH001433 | HILIC | L8 | 150 | 2 | NA | Phenomenex | Phenomenex Luna NH2 | H2O + 20 mM ammonium acetate + 20 mM ammonium hydroxide | 75% ACN / 25 MeOH + 10 mM ammonium hydroxide | NA | NA | NA |  | NA | NA | metabolomics | Julian Avila-Pacheco | 2019-07-17
824 | ST001192 | CH001434 | RP | L1 | 150 | 2 | 1.7 | Waters | ambiguous/incorrect information | H2O + 0.1% formic acid | ACN + 0.1% formic acid | NA | NA | NA |  | NA | NA | metabolomics | Julian Avila-Pacheco | 2019-07-17
825 | ST001192 | CH001435 | RP | L7 | 100 | 2.1 | 1.7 | Waters | Waters ACQUITY UPLC BEH C8 | 95% H2O / 5% MeOH + 0.1% acetic acid + 10 mM ammonium acetate | MeOH + 0.1% acetic acid | NA | NA | NA |  | NA | NA | metabolomics | Julian Avila-Pacheco | 2019-07-17
826 | ST001194 | CH001438 | RP | L1 | 100 | 2 | 1.7 | Waters | ambiguous/incorrect information | H2O + 0.1% formic acid | ACN | NA | NA | 0-3 min, 5% B → 5% B; 3-25 min, 5% B → 95% B; 25-28 min, 95% B → 95% B; 28-28.1 min, 95% → 5% B, followed by 4 min re-equilibration |  | 35°C | 300 | metabolomics | Kai Zou | 2019-07-05
827 | ST001198 | CH001442 | HILIC | L122 | NA | NA | NA | Merck | Merck SeQuant ZIC-pHILIC | NA | NA | NA | NA | NA |  | NA | NA | NA | Christie Peebles | 2019-07-17
828 | ST001199 | CH001443 | RP | L11 | 100 | 1 | 1.7 | Waters | Waters ACQUITY UPLC CSH Phenyl-Hexyl | H2O + 2 mM ammonium hydroxide + 0.1% formic acid | ACN + 0.1% formic acid | NA | NA | Injections were made in 100% A, held at 100% A for 1 min, ramped to 98% B over 12 minutes, held at 98% B for 3 minutes, and then returned to starting conditions over 0.05 minutes and allowed to re-equilibrate for 3.95 minutes |  | 65°C | 200 | metabolomics | Christie Peebles | 2019-07-17
829 | ST001200 | CH001444 | HILIC | L68 | 50 | 2.1 | 2.5 | Waters | Waters XBridge BEH Amide | H2O | ACN | H2O + 2% formic acid | NA | Initial mobile phase conditions are 22.5% A, 75% B, 2.5% C hold for 1.5 min, with linear gradient to 77.5% A, 20% B, 2.5% C at 4 min, hold for 1 min, resulting in a total analytical run time of 5 min. During the flushing phase (reverse phase analytical separation), the HILIC column is equilibrated with a wash solution of 77.5% A, 20% B, 2.5% C + 0.35 mL/min until 1.5 min, increased to 0.4 mL/min at 4 min and held for 1 min |  | 60°C | 350/400 | metabolomics | Karan Uppal | 2020-05-11
830 | ST001200 | CH001445 | RP | L1 | 50 | 2.1 | 3 | Higgins Analytical | Higgins TARGA C18 | H2O | ACN | H2O + 10mM ammonium acetate | NA | Initial mobile phase conditions are 60% A, 35% B, 5% C hold for 0.5 min, with linear gradient to 0% A, 95% B, 5% C at 1.5 min, hold for 3.5 min, resulting in a total analytical run time of 5 min. During the flushing phase (HILIC analytical separation), the C18 column is equilibrated with a wash solution of 0% A, 95% B, 5% C until 2.5 min, followed by an equilibration solution of 60% A, 35% B, 5% C for 2.5 min + 0.4 mL/min for 1.5 min; linear increase to 0.5 mL/min at 2 min held for 3 min |  | 60°C | 400/500 | metabolomics | Karan Uppal | 2020-05-11
831 | ST001201 | CH001446 | HILIC | L122 | 150 | 2.1 | 5 | Merck | Merck SeQuant ZIC-pHILIC | H2O + 20 mM ammonium carbonate | ACN | NA | NA | The 32 min gradient HPLC run was from 80% B to 50% B over 15 min, then to 5% B at 18 min, followed by a wash with 5% B for 3 min and re-equilibrated with 80% B |  | NA | 300 | metabolomics | Carlo Giannangelo | 2019-07-17
832 | ST001202 | CH001447 | HILIC | L122 | 150 | 2.1 | 5 | Merck | Merck SeQuant ZIC-pHILIC | H2O + 20 mM ammonium carbonate | ACN | NA | NA | The 32 min gradient HPLC run was from 80% B to 50% B over 15 min, then to 5% B at 18 min, followed by a wash with 5% B for 3 min and re-equilibrated with 80% B |  | NA | 300 | metabolomics | Carlo Giannangelo | 2019-07-17
833 | ST001204 | CH001450 | HILIC | L122 | 150 | 2.1 | 5 | Merck | Merck SeQuant ZIC-pHILIC | H2O + 20 mM ammonium carbonate | ACN | NA | NA | The 32 min gradient HPLC run was from 80% B to 50% B over 15 min, then to 5% B at 18 min, followed by a wash with 5% B for 3 min and re-equilibrated with 80% B |  | NA | 300 | metabolomics | Carlo Giannangelo | 2019-07-17
834 | ST001205 | CH001451 | HILIC | L122 | 150 | 2.1 | 5 | Merck | Merck SeQuant ZIC-pHILIC | H2O + 20 mM ammonium carbonate | ACN | NA | NA | The 32 min gradient HPLC run was from 80% B to 50% B over 15 min, then to 5% B at 18 min, followed by a wash with 5% B for 3 min and re-equilibrated with 80% B |  | NA | 300 | metabolomics | Carlo Giannangelo | 2019-07-17
835 | ST001206 | CH001452 | RP | L1 | 150 | 0.5 | 4 | Phenomenex | Phenomenex Synergi Fusion-RP | NA | NA | NA | NA | NA |  | NA | NA | NA | Luiz Leiria | 2019-07-17
836 | ST001207 | CH001453 | RP | L1 | 150 | 0.5 | 4 | Phenomenex | Phenomenex Synergi Fusion-RP | NA | NA | NA | NA | NA |  | NA | NA | NA | Luiz Leiria | 2019-07-17
837 | ST001208 | CH001454 | RP | NA | 100 | 4.6 | 3 | Agilent Technologies | column unkown | NA | NA | NA | NA | NA |  | NA | NA | NA | Kun Zuo | 2019-07-17
838 | ST001210 | CH001457 | RP | L1 | 100 | 2.1 | 1.7 | Waters | Waters ACQUITY UPLC CSH C18 | 40% H2O / 60% ACN + 10 mM ammonium formate + 0.1% formic acid | 10% ACN / 90% iPrOH | NA | NA | 0 min, 15 % B; 2.0 min, 30 % B; 2.5 min, 48 % B; 11.0 min, 82 % B; 11.5 min, 99 % B; 12.0 min, 99 % B; 12.1 min, 15 % B, 15.0 min, 15 % B |  | 65°C | 600 | lipidomics | Oliver Fiehn | 2018-07-17
839 | ST001211 | CH001459 | HILIC | L68 | 150 | 2.1 | 1.7 | Waters | Waters ACQUITY UPLC BEH Amide | NA | NA | NA | NA | NA |  | NA | NA | NA | Ryan Funk | 2020-01-06
840 | ST001211 | CH001460 | RP | L1 | 100 | 2.1 | 1.7 | Waters | Waters ACQUITY UPLC CSH C18 | NA | NA | NA | NA | NA |  | NA | NA | NA | Ryan Funk | 2020-01-06
841 | ST001212 | CH001484 | RP | L1 | 100 | 2 | 1.7 | Waters | ambiguous/incorrect information | NA | NA | NA | NA | NA |  | NA | NA | NA | Daniela Rago | 2019-09-23
842 | ST001212 | CH001485 | RP | L1 | 100 | 2 | 1.7 | Waters | ambiguous/incorrect information | NA | NA | NA | NA | NA |  | NA | NA | NA | Daniela Rago | 2019-09-23
843 | ST001212 | CH001486 | RP | L1 | 100 | 2 | 1.7 | Waters | ambiguous/incorrect information | NA | NA | NA | NA | NA |  | NA | NA | NA | Daniela Rago | 2019-09-23
844 | ST001212 | CH001487 | HILIC | L68 | 150 | 2.1 | 1.7 | Waters | Waters ACQUITY UPLC BEH Amide | NA | NA | NA | NA | NA |  | NA | NA | NA | Daniela Rago | 2019-09-23
845 | ST001213 | CH001465 | RP | L1 | 150 | 0.5 | 4 | Phenomenex | Phenomenex Synergi Fusion-RP | NA | NA | NA | NA | NA |  | NA | NA | NA | Luiz Leiria | 2019-09-23
846 | ST001214 | CH001466 | RP | L1 | 150 | 0.5 | 4 | Phenomenex | Phenomenex Synergi Fusion-RP | NA | NA | NA | NA | NA |  | NA | NA | NA | Luiz Leiria | 2019-09-23
847 | ST001215 | CH001467 | RP | L1 | 150 | 0.5 | 4 | Phenomenex | Phenomenex Synergi Fusion-RP | NA | NA | NA | NA | NA |  | NA | NA | NA | Luiz Leiria | 2019-09-23
848 | ST001216 | CH001468 | RP | L1 | 100 | 2.1 | 1.8 | Agilent Technologies | Agilent ZORBAX RRHD SB-C23 | H2O + 0.1% formic acid | 4% H2O / 36% ACN / 60% iPrOH + 0.1% formic acid | NA | NA | 0–0.5 minutes 30–70% B, 0.5–7.42 minutes 70–100% B, 7.42–10.4 minutes 100% B, 10.4–10.5 minutes 100–30% B, 10.5–15.1 minutes 30% B |  | 60°C | 700 | lipidomics | Oliver Fiehn | 2018-07-17
849 | ST001216 | CH001469 | HILIC | L3 | 50 | 2.1 | 2.6 | Phenomenex | Phenomenex Kinetex HILIC | ambiguous/incorrect information | ambiguous/incorrect information | NA | NA | 0.2 minutes 100% B, 0.2–2.1 minutes 100–90% B, 2.1–8.6 minutes 90–50% B, 8.6–8.7 minutes 50–0% B, 8.7–14.7 minutes 0% B, 14.7–14.8 minutes 0–100% B, 14.8–24.8 minutes 100% B |  | 20°C | 600 | metabolomics | Nichole Reisdorph | 2020-07-15
850 | ST001217 | CH001470 | RP | L1 | 100 | 2.1 | 1.8 | Agilent Technologies | Agilent ZORBAX RRHD SB-C24 | H2O + 0.1% formic acid | 4% H2O / 36% ACN / 60% iPrOH + 0.1% formic acid | NA | NA | 0–0.5 minutes 30–70% B, 0.5–7.42 minutes 70–100% B, 7.42–10.4 minutes 100% B, 10.4–10.5 minutes 100–30% B, 10.5–15.1 minutes 30% B |  | 60°C | 700 | lipidomics | Oliver Fiehn | 2018-07-17
851 | ST001217 | CH001471 | HILIC | L3 | 50 | 2.1 | 2.6 | Phenomenex | Phenomenex Kinetex HILIC | ambiguous/incorrect information | ambiguous/incorrect information | NA | NA | 0.2 minutes 100% B, 0.2–2.1 minutes 100–90% B, 2.1–8.6 minutes 90–50% B, 8.6–8.7 minutes 50–0% B, 8.7–14.7 minutes 0% B, 14.7–14.8 minutes 0–100% B, 14.8–24.8 minutes 100% B |  | 20°C | 600 | metabolomics | Nichole Reisdorph | 2020-07-15
852 | ST001222 | CH001475 | HILIC | L122 | 150 | 2.1 | 5 | Merck | Merck SeQuant ZIC-pHILIC | H2O + 15 mM ammonium bicarbonate (pH 9.6) | ACN | NA | NA | 0 min, 90% B; 1.5 min, 90% B; 16 min, 20% B; 18 min, 20% B; 20 min, 90% B; 28 min, 90% B |  | 50°C | 200 | metabolomics | Jason Rothman | 2019-09-23
853 | ST001223 | CH001476 | RP | L7 | 100 | 2.1 | 2.5 | Agilent Technologies | ambiguous/incorrect information | H2O + 0.1% formic acid | ACN + 0.1% formic acid | NA | NA | 2-98% non-linear gradient | ambiguous/incorrect information | 50°C | 250 | metabolomics | John Belisle | 2019-09-23
854 | ST001225 | CH001478 | RP | L1 | 50 | 2 | 1.7 | Waters | ambiguous/incorrect information | NA | NA | NA | NA | NA |  | NA | NA | NA | Maureen Kachman | 2019-09-23
855 | ST001226 | CH001479 | RP | L1 | 50 | 2 | 1.7 | Waters | ambiguous/incorrect information | NA | NA | NA | NA | NA |  | NA | NA | NA | Maureen Kachman | 2019-09-23
856 | ST001229 | CH001482 | RP | L1 | NA | NA | NA | Phenomenex | Phenomenex Luna C18 | NA | NA | NA | NA | NA |  | NA | NA | NA | Maureen Kachman | 2019-09-23
857 | ST001230 | CH001483 | RP | L1 | 50 | 2 | 1.7 | Waters | ambiguous/incorrect information | NA | NA | NA | NA | NA |  | NA | NA | NA | Maureen Kachman | 2019-09-23
858 | ST001232 | CH001489 | RP | L1 | 100 | 2.1 | 2.5 | Waters | Waters Xselect HSS T6 | NA | NA | NA | NA | NA |  | NA | NA | NA | Edward Owen | 2020-03-03
859 | ST001235 | CH001492 | HILIC | L3 | 150 | 2.1 | NA | Waters | Waters Atlantis HILIC Silica | H2O + 10 mM ammonium formate + 0.1% formic acid | ACN + 0.1% formic acid | NA | NA | 5% mobile phase A for 1 minute followed by a linear gradient to 40% mobile phase B over 10 minutes |  | 30°C | 250 | metabolomics | Clary Clish | 2019-08-27
860 | ST001236 | CH001493 | HILIC | L3 | 150 | 2.1 | NA | Waters | Waters Atlantis HILIC Silica | H2O + 10 mM ammonium formate + 0.1% formic acid | ACN + 0.1% formic acid | NA | NA | 5% mobile phase A for 1 minute followed by a linear gradient to 40% mobile phase B over 10 minutes |  | 30°C | 250 | metabolomics | Clary Clish | 2019-08-27
861 | ST001237 | CH001494 | HILIC | L3 | 150 | 2.1 | NA | Waters | Waters Atlantis HILIC Silica | H2O + 10 mM ammonium formate + 0.1% formic acid | ACN + 0.1% formic acid | NA | NA | 5% mobile phase A for 1 minute followed by a linear gradient to 40% mobile phase B over 10 minutes |  | 30°C | 250 | metabolomics | Clary Clish | 2019-08-27
862 | ST001238 | CH001495 | RP | L1 | 100 | 2 | 2.5 | Phenomenex | Phenomenex Synergi Hydro-RP | NA | NA | NA | NA | NA |  | NA | NA | NA | Manuel Llinás | 2019-09-23
863 | ST001238 | CH001496 | RP | L1 | 100 | 2 | 1.7 | Waters | ambiguous/incorrect information | NA | NA | NA | NA | NA |  | NA | NA | NA | Manuel Llinás | 2019-09-23
864 | ST001240 | CH001497 | RP | L1 | 150 | 2.1 | 2.6 | Phenomenex | Phenomenex Kinetex C18 | 95% H2O / 5% ACN + 5 mM ammonium acetate | 5% H2O / 95% ACN + 5 mM ammonium acetate | NA | NA | 0-100% B in 4 min |  | 45°C | 450 | metabolomics | Rachel Culp-Hill | 2019-08-21
865 | ST001240 | CH001498 | RP | L1 | 150 | 2.1 | 2.6 | Phenomenex | Phenomenex Kinetex C18 | H2O + 0.1% formic acid | ACN + 0.1% formic acid | NA | NA | 5-95% B | ambiguous/incorrect information | 45°C | 450 | metabolomics | Rachel Culp-Hill | 2019-08-21
866 | ST001241 | CH001499 | RP | L1 | 150 | 2.1 | 2.6 | Phenomenex | Phenomenex Kinetex C18 | H2O + 0.1% formic acid | ACN + 0.1% formic acid | NA | NA | 5-95% B | ambiguous/incorrect information | 45°C | 450 | metabolomics | Rachel Culp-Hill | 2019-08-21
867 | ST001241 | CH001500 | RP | L1 | 150 | 2.1 | 2.6 | Phenomenex | Phenomenex Kinetex C18 | 95% H2O / 5% ACN + 1 mM ammonium acetate | 5% H2O / 95% ACN + 1 mM ammonium acetate | NA | NA | 0-100% B in 4 min |  | 45°C | 450 | metabolomics | Rachel Culp-Hill | 2019-08-21
868 | ST001242 | CH001502 | RP | L1 | 150 | 2.1 | 2.6 | Phenomenex | Phenomenex Kinetex C18 | 95% H2O / 5% ACN + 1 mM ammonium acetate | ACN + 0.1% formic acid | NA | NA | 0-100% B in 4 min |  | 45°C | 450 | metabolomics | Rachel Culp-Hill | 2019-08-21
869 | ST001242 | CH001501 | RP | L1 | 150 | 2.1 | 2.6 | Phenomenex | Phenomenex Kinetex C18 | H2O + 0.1% formic acid | 5% H2O / 95% ACN + 1 mM ammonium acetate | NA | NA | 5-95% B | ambiguous/incorrect information | 45°C | 450 | metabolomics | Rachel Culp-Hill | 2019-08-21
870 | ST001243 | CH001503 | RP | L1 | 150 | 2.1 | 2.6 | Phenomenex | Phenomenex Kinetex C18 | H2O + 0.1% formic acid | ACN + 0.1% formic acid | NA | NA | 5-95% B | ambiguous/incorrect information | 45°C | 450 | metabolomics | Rachel Culp-Hill | 2019-08-21
871 | ST001243 | CH001504 | RP | L1 | 150 | 2.1 | 2.6 | Phenomenex | Phenomenex Kinetex C18 | 95% H2O / 5% ACN + 1 mM ammonium acetate | 5% H2O / 95% ACN + 1 mM ammonium acetate | NA | NA | 0-100% B in 4 min |  | 45°C | 450 | metabolomics | Rachel Culp-Hill | 2019-08-21
872 | ST001244 | CH001505 | RP | L1 | NA | NA | NA | Thermo Fisher Scientific | Thermo Scientific Hypersil GOLD | NA | NA | NA | NA | NA |  | NA | NA | NA | Alexandra Rutledge | 2020-03-03
873 | ST001245 | CH001506 | RP | L1 | 150 | 2 | 1.7 | Waters | ambiguous/incorrect information | NA | NA | NA | NA | NA |  | 60°C | 500 | NA | Oliver Fiehn | 2019-09-10
874 | ST001246 | CH001507_pos | RP | L1 | 100 | 2.1 | 1.7 | Waters | Waters ACQUITY UPLC CSH C18 | 40% H2O / 60% ACN + 10 mM ammonium formate | 10% ACN / 90% iPrOH + 0.1% formic acid | H2O + 10 mM ammonium acetate | NA | 0 min with 15% (B), 0–2 min 30% (B), 2–2.5 min 48% (B), 2.5–11 min 82% (B), 11–11.5 min 99% (B), 11.5–12 min 99% (B), 12–12.1 min 15% (B), and 12.1–15 min 15% (B) |  | 65°C | 600 | ? | Megan Showalter | 2019-09-06
875 | ST001246 | CH001507_neg | RP | L1 | 100 | 2.1 | 1.7 | Waters | Waters ACQUITY UPLC CSH C18 | 40% H2O / 60% ACN | 10% ACN / 90% iPrOH | H2O + 10 mM ammonium acetate | NA | 0 min with 15% (B), 0–2 min 30% (B), 2–2.5 min 48% (B), 2.5–11 min 82% (B), 11–11.5 min 99% (B), 11.5–12 min 99% (B), 12–12.1 min 15% (B), and 12.1–15 min 15% (B) |  | 65°C | 600 | ? | Megan Showalter | 2019-09-06
876 | ST001249 | CH001510 | RP | L1 | 100 | 2.1 | 1.8 | Waters | Waters ACQUITY UPLC HSS T3 | 80% H2O / 20% ACN | 20% H2O / 80% ACN | NA | NA | linear | ambiguous/incorrect information | 40°C | 75 | metabolomics | James Poland | 2019-10-11
877 | ST001249 | CH001511 | RP | L1 | 100 | 2.1 | 1.8 | Waters | Waters ACQUITY UPLC HSS T3 | 80% H2O / 20% ACN | 20% H2O / 80% ACN | NA | NA | linear | ambiguous/incorrect information | 40°C | 75 | metabolomics | James Poland | 2019-10-11
878 | ST001251 | CH001514 | Other | L43 | 150 | 2.1 | 3 | Merck | Merck Discovery HS F5 (PFP) | 95% H2O / 5% ACN + 10 mM ammonium formate + 0.1% formic acid | 5% H2O / 95% ACN + 10 mM ammonium formate + 0.1% formic acid | NA | NA | 5% B from 0-0.1min to 35% B at 1.5 min, to 95% B at 2.05 min which was kept constant until 3.2 min, to 5% B at 3.21 min and washing until 4.3 min with 5% B. + The flow rate was kept constant at 700 µL/min from 0 min to 2.2 min, and increased up to 900 µL/min from 2.2 min to 2.5 min, after which flow rate was kept constant until 3.2 min.The flow rate was decreased from 900 µL/min to 800 µL/min from 3.2 min to 3.1 min and kept constant until 3.7 min, when flow rate was changed to 700 µL/min |  | 40°C | 700/900/800 | metabolomics | Matthijs Kox | 2019-10-04
879 | ST001253 | CH001516 | RP | L1 | 100 | 2 | 1.7 | Waters | ambiguous/incorrect information | NA | NA | NA | NA | NA |  | NA | NA | NA | Eleni Beli | 2019-10-11
880 | ST001253 | CH001517 | RP | L1 | 100 | 2 | 1.7 | Waters | ambiguous/incorrect information | NA | NA | NA | NA | NA |  | NA | NA | NA | Eleni Beli | 2019-10-11
881 | ST001253 | CH001518 | RP | L1 | 100 | 2 | 1.7 | Waters | ambiguous/incorrect information | NA | NA | NA | NA | NA |  | NA | NA | NA | Eleni Beli | 2019-10-11
882 | ST001253 | CH001519 | HILIC | L68 | 150 | 2.1 | 1.7 | Waters | Waters ACQUITY UPLC BEH Amide | NA | NA | NA | NA | NA |  | NA | NA | NA | Eleni Beli | 2019-10-11
883 | ST001255 | CH001521 | RP | L1 | 100 | 4.6 | 2.7 | Merck | Merck Supelco Ascentis Express C18 | 69.98% H2O / 30% ACN + 0.02% acetic acid (pH 5.8) | 70% ACN / 30% iPrOH | NA | NA | 0 to 2.0 min, 0% B; 2.0 to 5.0 min, 15% B; 5.0 to 8.0 min, 20% B; 8.0 to 11.0 min, 35% B; 11.0 to 15.0 min, 70% B; and 15.0 to 19 min, 100% B. At 19.0 min, the gradient returned to the initial condition of 0% B |  | NA | 600 | metabolomics | Luiz Gustavo Gardinassi | 2019-10-11
884 | ST001256 | CH001522 | HILIC | L68 | 100 | 4.6 | 3.5 | Waters | Waters XBridge BEH Amide | 95% H2O / 5% ACN + 20 mM ammonium acetate + 20 mM ammonium hydroxide (pH = 9.0) | ACN | NA | NA | 0 min, 15% A; 2.5 min, 30% A; 7 min, 43% A; 16 min, 62% A; 16.1-18 min, 75% A; 18-25 min, 15% A |  | NA | 400 | metabolomics | Mattia Quattrocelli | 2020-01-06
885 | ST001257 | CH001523 | RP | L96 | 100 | 2.1 | 1.8 | Agilent Technologies | Agilent ZORBAX RRHT StableBond SB-Aq | NA | NA | NA | NA | NA |  | NA | NA | NA | Nichole Reisdorph | 2020-09-22
886 | ST001258 | CH001525 | RP | L11 | 150 | 2.1 | 1.7 | Waters | Waters ACQUITY UPLC BEH Phenyl | NA | NA | NA | NA | NA |  | NA | NA | NA | Drew Jones | 2019-10-11
887 | ST001258 | CH001524 | HILIC | L122 | 150 | 2.1 | 5 | Merck | Merck SeQuant ZIC-pHILIC | NA | NA | NA | NA | NA |  | NA | NA | NA | Drew Jones | 2019-10-11
888 | ST001259 | CH001526 | HILIC | L68 | 150 | 2.1 | 1.7 | Waters | Waters ACQUITY UPLC BEH Amide | NA | NA | NA | NA | NA |  | NA | NA | NA | Valentina Medici | 2020-04-02
889 | ST001263 | CH001531 | RP | L1 | 100 | 2.1 | 2 | Advanced Chromatography Technologies | Advanced Chromatography Technologies ACE Excel C18-PFP | H2O + 0.1% formic acid | ACN | NA | NA | 0.1% formic acid in water as solvent A and acetonitrile as solvent B, at a flow rate of 0.35 mL/min, as such: 0 - 3 min: 100% A, 3 - 13 min: 100% → 20% A, 13 - 16.5 min: 20% A, 16.5 - 20 min: 100% A at 0.6 mL/min (column flush & equilibration) |  | 25°C | 350 | metabolomics | Casey Chamberlain | 2019-10-11
890 | ST001263 | CH001532 | HILIC | L68 | 150 | 2.1 | 1.7 | Waters | Waters ACQUITY UPLC BEH Amide | 40% H2O / 60% ACN + 10 mM ammonium formate + 0.1% formic acid | 2% H2O / 8% ACN / 90% iPrOH + 10mM ammonium formate + 0.1% formic acid | NA | NA | 60:40 acetonitrile:water with 0.1% formic acid and 10mM ammonium formate as solvent A and 90:8:2 isopropanol:acetonitrile:water with 0.1% formic acid and 10mM ammonium formate as solvent B, at a flow rate of 0.5 mL/min, as such: 0 - 1 min: 80% A, 1 - 3 min: 80% → 70% A, 3 - 4 min: 70% → 55% A, 4 - 6 min: 55% → 40% A, 6 - 8 min: 40% → 35% A, 8 - 10 min: 35% A, 10 -15 min: 35% → 10% A, 15 - 17 min: 10% → 2% A, 17 - 18 min: 2% A, 18 - 19 min: 2% → 80% A, 19 - 23 min: 80% A (column flush & equilibration) |  | 50°C | 500 | lipidomics | Jeremy Koelmel | 2018-09-27
891 | ST001264 | CH001533 | RP | L1 | 100 | 2.1 | 1.7 | Waters | Waters ACQUITY UPLC CSH C18 | 40% H2O / 60% ACN + 10 mM ammonium formate + 0.1% formic acid | 10% ACN / 90% iPrOH + 10 mM ammonium formate + 0.1% formic acid | NA | NA | 0 min 15% (B); 0−2 min 30% (B); 2−2.5 min 48% (B); 2.5−11 min 82% (B); 11−11.5 min 99% (B); 11.5−12 min 99% (B); 12−12.1 min 15% (B); and 12.1−15 min 15% (B) |  | 65°C | 600 | lipidomics | Jeremy Koelmel | 2018-09-27
892 | ST001266 | CH001535 | RP | L1 | 100 | 2.1 | 1.8 | Waters | Waters ACQUITY UPLC HSS T3 | H2O + 0.1% formic acid | MeOH + 0.1% formic acid | NA | NA | NA |  | 50°C | 400 | metabolomics | Susan Sumner | 2020-06-20
893 | ST001268 | CH001537 | RP | L1 | 100 | 2.1 | 1.8 | Agilent Technologies | Agilent ZORBAX RRHD SB-C25 | H2O + 0.1% formic acid | 4% H2O / 36% ACN / 60% iPrOH + 0.1% formic acid | NA | NA | Gradient was as follows: 0–1 minutes 30–70% B, 1–7.92 minutes 70–100% B, 7.92–10.4 minutes 100% B, 10.4–10.5 minutes 100–30% B, 10.5–15.1 minutes 30% B |  | 60°C | 700 | lipidomics | Jacquelyn Walejko | 2018-10-10
894 | ST001268 | CH001538 | HILIC | L3 | 50 | 2.1 | 2.6 | Phenomenex | Phenomenex Kinetex HILIC | ambiguous/incorrect information | ambiguous/incorrect information | NA | NA | Gradient elution was as follows: 0–2 minutes 100% B, 2–2.1 minutes 100–90% B, 2.1–8.6 minutes 90–50% B, 8.6–8.7 minutes 50–0% B, 8.7–14.7 minutes 0% B, 14.7–14.8 minutes 0–100% B, 14.8–24.8 minutes 100% B |  | 20°C | 600 | metabolomics | Nichole Reisdorph | 2019-10-11
895 | ST001271 | CH001541 | RP | L1 | 5 | 2.1 | 1.7 | Waters | ambiguous/incorrect information | H2O + 0.1% formic acid | MeOH | NA | NA | from 5.0% B to 59% B in 30 min; to 95% B in 7 min; keeping constant for 10 min, to 5% B in 3 min, followed by 5 min of equilibration on the initial conditions |  | 30°C | 300 | metabolomics | Ivan Plyushchenko | 2020-01-13
896 | ST001271 | CH001541 | RP | L1 | NA | 4.6 | 1.8 | Agilent Technologies | Agilent ZORBAX SB-C18 | H2O + 0.1% formic acid | MeOH | NA | NA | from 5.0% B to 59% B in 30 min; to 95% B in 7 min; keeping constant for 10 min, to 5% B in 3 min, followed by 5 min of equilibration on the initial conditions |  | 30°C | 300 | metabolomics | Ivan Plyushchenko | 2020-01-13
897 | ST001272 | CH001544 | RP | L62 | 150 | 2.1 | 3 | Thermo Fisher Scientific | Thermo Scientific Acclaim C30 | NA | NA | NA | NA | NA |  | NA | NA | NA | Sanjoy Bhattacharya | 2020-01-03
898 | ST001273 | CH001547 | RP | L1 | 150 | 2.1 | 3 | Thermo Fisher Scientific | Thermo Scientific Acclaim 120 C18 | NA | NA | NA | NA | NA |  | NA | NA | NA | Sanjoy Bhattacharya | 2019-11-20
899 | ST001274 | CH001548 | HILIC | L122 | 150 | 4.6 | NA | Merck | Merck SeQuant ZIC-pHILIC | H2O + 20 mM ammonium carbonate | ACN | NA | NA | linear gradient -time, %B as follows: 0min- 80%, 15min- 50%, 18min- 5%, 21min- 5%, 24min- 80%, 32min- 80%. |  | 25°C | 300 | metabolomics | Darren Creek | 2020-01-13
900 | ST001275 | CH001549 | RP | L7 | 100 | 2.1 | 2.7 | Merck | Merck Supelco Ascentis Express C8 | 60% H2O / 40% iPrOH + 8 mM ammonium formate + 2 mM formic acid | 2% H2O / 98% iPrOH + 2 mM formic acid + 8 mM ammonium formate | NA | NA | linear gradient -time, %B as follows: 0min- 0%, 1.5min- 20%, 7min- 28%, 8min- 35%, 24min- 65%, 25min- 100%. |  | 40°C | 200 | lipidomics | Vasilis Vasiliou | 2019-09-23
901 | ST001276 | CH001550 | HILIC | L122 | 150 | 4.6 | NA | Merck | Merck SeQuant ZIC-pHILIC | H2O + 20 mM ammonium carbonate | ACN | NA | NA | linear gradient -time, %B as follows: 0min- 80%, 15min- 50%, 18min- 5%, 21min- 5%, 24min- 80%, 32min- 80%. |  | 25°C | 300 | metabolomics | Darren Creek | 2020-01-13
902 | ST001277 | CH001551 | RP | L1 | 100 | 2.1 | 2 | Advanced Chromatography Technologies | Advanced Chromatography Technologies ACE Excel C18-PFP | H2O + 0.1% formic acid | ACN + 0.1% formic acid | NA | NA | NA |  | 40°C | 350 | metabolomics | Sanjoy Bhattacharya | 2020-05-14
903 | ST001278 | CH001552 | RP | L1 | 100 | 2.1 | 2 | Advanced Chromatography Technologies | Advanced Chromatography Technologies ACE Excel C18-PFP | H2O + 0.1% formic acid | ACN + 0.1% formic acid | NA | NA | s 0-40% solvent B over 10 minutes, 40% solvent B over 10-12 minutes, 60% solvent B over 12-14 minutes, 95% solvent B over 14-20 minutes,100% solvent B over 20-30 minutes |  | 40°C | 350 | metabolomics | Sanjoy Bhattacharya | 2020-05-14
904 | ST001279 | CH001553 | RP | L1 | 100 | 2 | 2.5 | Phenomenex | Phenomenex Synergi Hydro-RP | NA | NA | NA | NA | NA |  | NA | NA | NA | Manuel Llinás | 2020-06-01
905 | ST001281 | CH001554 | RP | L1 | 100 | 2.1 | 2 | Advanced Chromatography Technologies | Advanced Chromatography Technologies ACE Excel C18-PFP | NA | NA | NA | NA | NA |  | NA | NA | NA | Emily Gill | 2020-01-13
906 | ST001281 | CH001555 | RP | L1 | 100 | 2.1 | 2 | Advanced Chromatography Technologies | Advanced Chromatography Technologies ACE Excel C18-PFP | NA | NA | NA | NA | NA |  | NA | NA | NA | Emily Gill | 2020-01-13
907 | ST001281 | CH001556 | RP | L1 | 50 | 2.1 | 1.7 | Waters | Waters ACQUITY UPLC BEH C18 | NA | NA | NA | NA | NA |  | NA | NA | NA | Emily Gill | 2020-01-13
908 | ST001281 | CH001557 | RP | L1 | 50 | 2.1 | 1.7 | Waters | Waters ACQUITY UPLC BEH C18 | NA | NA | NA | NA | NA |  | NA | NA | NA | Emily Gill | 2020-01-13
909 | ST001286 | CH001562 | RP | L1 | 50 | 1.2 | 1.7 | Waters | ambiguous/incorrect information | NA | NA | NA | NA | NA |  | NA | NA | NA | John Davis | 2020-05-18
910 | ST001286 | CH001563 | RP | L7 | 50 | 4.6 | 1.8 | Agilent Technologies | Agilent ZORBAX RRHD Eclipse XDB-C8 | NA | NA | NA | NA | NA |  | NA | NA | NA | John Davis | 2020-05-18
911 | ST001286 | CH001565 | RP | NA | 50 | 1.2 | 1.8 | Agilent Technologies | ambiguous/incorrect information | NA | NA | NA | NA | NA |  | NA | NA | NA | John Davis | 2020-05-18
912 | ST001286 | CH001564 | RP | L1 | 50 | 1.2 | 1.7 | Thermo Fisher Scientific | Thermo Scientific Hypersil GOLD C18 | NA | NA | NA | NA | NA |  | NA | NA | NA | John Davis | 2020-05-18
913 | ST001287 | CH001571 | HILIC | L8 | NA | 1 | NA | Phenomenex | Phenomenex Luna NH2 | ambiguous/incorrect information | ACN | NA | NA | 10 minute gradient from 80 to 0% B; hold 5 min, return to 80% B |  | NA | NA | metabolomics | Maureen Kachman | 2020-01-13
914 | ST001288 | CH001567_Glycerophospholipids | RP | NA | 250 | 2 | 5 | NA | ambiguous/incorrect information | 2% H2O / 40% iPrOH / 58% hexane + 100 mM ammonium formate | 10% H2O / 50% iPrOH / 40% hexane + 100 mM ammonium formate | NA | NA | NA |  | NA | NA | ? | Eoin Fahy | 2020-01-22
915 | ST001288 | CH001567_Spingolipids | HILIC | NA | 50 | 2.1 | 3 | Merck | ambiguous/incorrect information | 97.5% ACN / 2.5% MeOH + 1% formic acid | 15% H2O / 65% MeOH /20% iPrOH + 1% formic acid + 5 mM ammonium acetate | NA | NA | NA |  | NA | NA | metabolomics | Eoin Fahy | 2020-01-22
916 | ST001288 | CH001567_Sterol lipids | RP | L1 | 250 | 2 | 3 | Phenomenex | ambiguous/incorrect information | 15% H2O / 85% MeOH + 5 mM ammonium acetate | MeOH + 5 mM ammonium acetate | NA | NA | NA |  | NA | NA | metabolomics | Eoin Fahy | 2020-01-22
917 | ST001288 | CH001567_Prenol lipids | RP | L7 | 50 | 2.1 | 5 | Agilent Technologies | Agilent ZORBAX SB-C8 | 20% H2O / 20% ACN / 60% MeOH + 1 mM ammonium acetate | EtOH + 1 mM ammonium acetate | NA | NA | : 100% of mobile phase A was held isocratically for 2 min and then linearly in-creased to 100% mobile phase B over 14 min and held at 100% B for 4 min |  | NA | 200 | metabolomics | Eoin Fahy | 2020-01-22
918 | ST001292 | CH001573 | RP | L1 | 50 | 2.1 | 1.8 | Waters | Waters ACQUITY UPLC HSS T3 | 60% H2O / 40% ACN + 10 mM ammonium acetate | 5% H2O / 10% ACN / 85% iPrOH + 10 mM ammonium acetate | NA | NA | NA |  | 55°C | 400 | lipidomics | Sanjoy Bhattacharya | 2019-01-22
919 | ST001292 | CH001572 | RP | L1 | 50 | 2.1 | 1.8 | Waters | Waters ACQUITY UPLC HSS T3 | 60% H2O / 40% ACN + 10 mM ammonium acetate | 5% H2O / 10% ACN / 85% iPrOH + 10 mM ammonium acetate | NA | NA | NA |  | 55°C | 400 | lipidomics | Jacquelyn Walejko | 2019-03-06
920 | ST001293 | CH001574 | RP | L1 | 50 | 2.1 | 1.8 | Agilent Technologies | Agilent ZORBAX RRHD Eclipse Plus C18 | H2O + 0.1% formic acid | ACN + 0.1% formic acid | NA | NA | 0% B for 0.5 minutes, increased to 100% B over 3 minutes, held at 100% B for 2.5 minutes, decreased to 0% B over 0.5 minutes, then held at 0% B for 1 minute |  | 35°C | 300 | metabolomics | Justin Renaud | 2020-04-15
921 | ST001296 | CH001575 | HILIC | L3 | 150 | 2.1 | 1.7 | Waters | Waters ACQUITY UPLC BEH HILIC | H2O + 1% formic acid | ACN | NA | NA | 0.0 - 10.0 min, : 95:5-5:95 v/v, 10.0-15.0 min, 5:95 v/v, 15.0-20.0min, 5:95-95:5 v/v, 20.0-25.0min, 95:5 v/v) |  | 30°C | 250 | metabolomics | Susan Murch | 2020-06-20
922 | ST001297 | CH001578 | HILIC | NA | 100 | 2.1 | 3.5 | Agilent Technologies | Agilent ZORBAX HILIC Plus | NA | NA | NA | NA | NA |  | NA | NA | NA | Hyun Ju Yoo | 2020-01-06
923 | ST001297 | CH001576 | RP | L1 | 100 | 2.1 | 3.5 | Agilent Technologies | ambiguous/incorrect information | NA | NA | NA | NA | NA |  | NA | NA | NA | Hyun Ju Yoo | 2020-01-06
924 | ST001297 | CH001579 | HILIC | NA | 150 | 2.1 | 3.5 | Agilent Technologies | ambiguous/incorrect information | NA | NA | NA | NA | NA |  | NA | NA | NA | Hyun Ju Yoo | 2020-01-06
925 | ST001297 | CH001577 | RP | L1 | 150 | 2.1 | NA | Agilent Technologies | Agilent Pursuit C18 | NA | NA | NA | NA | NA |  | NA | NA | NA | Hyun Ju Yoo | 2020-01-06
926 | ST001298 | CH001580 | RP | L1 | 100 | 2 | 2.5 | Phenomenex | Phenomenex Synergi Hydro-RP | H2O + 15 mM acetic acid + 10 mM tributylamine | MeOH | NA | NA | The gradient method used is as follows: 0% B (0.01 min), 0% B (2 min), 35% B (8 min), 35% B (10.5 min), 90% B (15.50 min), 90% B (20.5 min), 0% B (22 min), and 0% B (30 min) |  | NA | 300 | metabolomics | Pramod Wangikar | 2020-07-05
927 | ST001299 | CH001581 | RP | L1 | NA | NA | NA | Phenomenex | Phenomenex Synergi Hydro-RP | NA | NA | NA | NA | NA |  | NA | NA | NA | Robert Nichols | 2020-03-03
928 | ST001302 | CH001586 | RP | L1 | 100 | 2 | 2.5 | Phenomenex | Phenomenex Synergi Hydro-RP | H2O + 15 mM acetic acid + 10 mM tributylamine | MeOH | NA | NA | The gradient method used is as follows: 0% B (0.01 min), 0% B (2 min), 35% B (8 min), 35% B (10.5 min), 90% B (15.50 min), 90% B (20.5 min), 0% B (22 min), and 0% B (30 min) |  | NA | 300 | metabolomics | Pramod Wangikar | 2020-10-11
929 | ST001303 | CH001587 | RP | L7 | 100 | 2.1 | 2.5 | Agilent Technologies | ambiguous/incorrect information | NA | NA | NA | NA | NA |  | NA | NA | NA | Borja Lanzon | 2020-03-03
930 | ST001303 | CH001588 | RP | L7 | 100 | 2.1 | 2.5 | Agilent Technologies | ambiguous/incorrect information | NA | NA | NA | NA | NA |  | NA | NA | NA | Borja Lanzon | 2020-03-03
931 | ST001303 | MS002018_pos | RP | L7 | 150 | 2.1 | 1.8 | Agilent Technologies | Agilent ZORBAX Eclipse Plus C8 | H2O + 10 mM ammonium formate | 85% MeOH / 15% iPrOH + 10 mM ammonium formate | NA | NA | The chromatography gradient started at 82% phase B, increasing to 90% B in 17 min. The gradient then increased to 100% B by minute 18 and was maintained for 2 minutes until 20 min. The starting condition was returned to by 21.5 min, followed by an 8.5 min reequilibration time, taking the total run time to 30 min |  | 60°C | 500 | metabolomics | Borja Lanzon | 2020-03-03
932 | ST001303 | MS002019_neg | RP | L7 | 150 | 2.1 | 1.8 | Agilent Technologies | Agilent ZORBAX Eclipse Plus C8 | H2O + 0.1% formic acid | 85% MeOH / 15% iPrOH + 0.1% formic acid | NA | NA | The chromatography gradient started at 82% phase B, increasing to 90% B in 17 min. The gradient then increased to 100% B by minute 18 and was maintained for 2 minutes until 20 min. The starting condition was returned to by 21.5 min, followed by an 8.5 min reequilibration time, taking the total run time to 30 min |  | 60°C | 500 | metabolomics | Borja Lanzon | 2020-03-03
933 | ST001304 | CH001590 | HILIC | L122 | NA | NA | NA | Merck | Merck SeQuant ZIC-pHILIC | NA | NA | NA | NA | A 30 min gradient starting from 80% B to 40% B over 20 min, followed by washing at 5% B for 3 min and re-equilibration at 80% B, was used |  | NA | NA | NA | Ghizal Siddiqui | 2020-03-03
934 | ST001309 | CH001593 | HILIC | L68 | 100 | 4.6 | 3.5 | Waters | Waters XBridge BEH Amide | H2O + 0.1% formic acid | ACN + 0.1% formic acid | NA | NA | 0-3 min 85% B; 3-12 min 30% B, 12-15 min 2% B, 16 min 95%B, followed by re-equilibration till the end of the gradient 23 min to the initial starting condition of 85% B |  | NA | 300 | metabolomics | Cheryl Walker | 2020-03-11
935 | ST001309 | CH001594 | HILIC | L68 | 100 | 4.6 | 3.5 | Waters | Waters XBridge BEH Amide | H2O + 20 mM ammonium acetate (pH 9) | ACN | NA | NA | 0-3 min 85% B, 3-12 min 30% B, 12-15 min 2% B, 15-16 min 85% B followed by re-equilibration till the end of the gradient 23 min to the initial starting condition of 85% B |  | NA | 300 | metabolomics | Cheryl Walker | 2020-03-11
936 | ST001309 | CH001595 | HILIC | L8 | 150 | 2.1 | 3 | Phenomenex | ambiguous/incorrect information | H2O + 20 mM ammonium acetate (pH 9) | ACN | NA | NA | 0-3 min 85% B, 3-12 min 30% B, 12-15 min 2% B, 15-16 min 85% B followed by re-equilibration till the end of the gradient 23 min to the initial starting condition of 85% B |  | NA | 300 | metabolomics | Cheryl Walker | 2020-03-11
937 | ST001311 | CH001598 | RP | L1 | 50 | 2.1 | 1.8 | Waters | Waters ACQUITY UPLC HSS T3 | 60% H2O / 40% ACN + 10 mM ammonium acetate | 5% H2O / 10% ACN / 85% iPrOH + 10 mM ammonium acetate | NA | NA | linear gradient over a 20 min total run time, with 60% solvent A and 40% solvent B gradient in the first 10 minutes, then the gradient was ramped in a linear fashion to 100% solvent B which was maintained for 7 minutes. After that the system was switched back to 60% solvent B and 40% solvent A for 3 minutes; The column was equilibrated for 3 min before the next injection and run at a flow rate of 0.4 mL/min for a total run time of 20 min |  | 55°C | 400 | lipidomics | Ivana Blaženović | 2019-02-26
938 | ST001311 | CH001597 | RP | L1 | 50 | 2.1 | 1.8 | Waters | Waters ACQUITY UPLC HSS T3 | 60% H2O / 40% ACN + 10 mM ammonium acetate | 5% H2O / 10% ACN / 85% iPrOH + 10 mM ammonium acetate | NA | NA | linear gradient over a 20 min total run time, with 60% solvent A and 40% solvent B gradient in the first 10 minutes, then the gradient was ramped in a linear fashion to 100% solvent B which was maintained for 7 minutes. After that the system was switched back to 60% solvent B and 40% solvent A for 3 minutes; The column was equilibrated for 3 min before the next injection and run at a flow rate of 0.4 mL/min for a total run time of 20 min |  | 55°C | 400 | lipidomics | Angela Zivkovic | 2019-09-23
939 | ST001312 | CH001600 | RP | L1 | 50 | 2.1 | 1.8 | Waters | Waters ACQUITY UPLC HSS T3 | 60% H2O / 40% ACN + 10 mM ammonium acetate | 5% H2O / 10% ACN / 85% iPrOH + 10 mM ammonium acetate | NA | NA | linear gradient over a 20 min total run time, with 60% solvent A and 40% solvent B gradient in the first 10 minutes, then the gradient was ramped in a linear fashion to 100% solvent B which was maintained for 7 minutes. After that the system was switched back to 60% solvent B and 40% solvent A for 3 minutes; The column was equilibrated for 3 min before the next injection and run at a flow rate of 0.4 mL/min for a total run time of 20 min |  | 55°C | 400 | lipidomics | Andrew Morris | 2019-05-15
940 | ST001312 | CH001599 | RP | L1 | 50 | 2.1 | 1.8 | Waters | Waters ACQUITY UPLC HSS T3 | 60% H2O / 40% ACN + 10 mM ammonium acetate | 5% H2O / 10% ACN / 85% iPrOH + 10 mM ammonium acetate | NA | NA | linear gradient over a 20 min total run time, with 60% solvent A and 40% solvent B gradient in the first 10 minutes, then the gradient was ramped in a linear fashion to 100% solvent B which was maintained for 7 minutes. After that the system was switched back to 60% solvent B and 40% solvent A for 3 minutes; The column was equilibrated for 3 min before the next injection and run at a flow rate of 0.4 mL/min for a total run time of 20 min |  | 55°C | 400 | lipidomics | Carlos Calderon | 2019-09-23
941 | ST001313 | CH001602 | RP | L1 | 50 | 2.1 | 1.8 | Waters | Waters ACQUITY UPLC HSS T3 | 60% H2O / 40% ACN + 10 mM ammonium acetate | 5% H2O / 10% ACN / 85% iPrOH + 10 mM ammonium acetate | NA | NA | linear gradient over a 20 min total run time, with 60% solvent A and 40% solvent B gradient in the first 10 minutes, then the gradient was ramped in a linear fashion to 100% solvent B which was maintained for 7 minutes. After that the system was switched back to 60% solvent B and 40% solvent A for 3 minutes; The column was equilibrated for 3 min before the next injection and run at a flow rate of 0.4 mL/min for a total run time of 20 min |  | 55°C | 400 | lipidomics | Jacob Folz | 2020-01-06
942 | ST001313 | CH001601 | RP | L1 | 50 | 2.1 | 1.8 | Waters | Waters ACQUITY UPLC HSS T3 | 60% H2O / 40% ACN + 10 mM ammonium acetate | 5% H2O / 10% ACN / 85% iPrOH + 10 mM ammonium acetate | NA | NA | linear gradient over a 20 min total run time, with 60% solvent A and 40% solvent B gradient in the first 10 minutes, then the gradient was ramped in a linear fashion to 100% solvent B which was maintained for 7 minutes. After that the system was switched back to 60% solvent B and 40% solvent A for 3 minutes; The column was equilibrated for 3 min before the next injection and run at a flow rate of 0.4 mL/min for a total run time of 20 min |  | 55°C | 400 | lipidomics | Darren Creek | 2020-01-13
943 | ST001315 | CH001605 | HILIC | L122 | 150 | 4.6 | 5 | Merck | Merck SeQuant ZIC-pHILIC | H2O + 20 mM ammonium carbonate | ACN | NA | NA | 80% B decreasing to 50% B over 15 min, then to 5% B at 18 min until 21 min, increasing to 80% B at 24 min until 32 min |  | 25°C | 300 | metabolomics | Ghizal Siddiqui | 2020-03-03
944 | ST001315 | CH001604 | HILIC | L122 | 150 | 4.6 | 5 | Merck | Merck SeQuant ZIC-pHILIC | H2O + 20 mM ammonium carbonate | ACN | NA | NA | 80% B decreasing to 50% B over 15 min, then to 5% B at 18 min until 21 min, increasing to 80% B at 24 min until 32 min |  | 25°C | 300 | metabolomics | Ghizal Siddiqui | 2020-03-03
945 | ST001320 | CH001610 | HILIC | L8 | 150 | 2.1 | 3 | Phenomenex | ambiguous/incorrect information | H2O + 5 mM ammonium acetate (pH 9.9) | ACN | NA | NA | 15% A to 95% A in 18 min followed by an 11 minute isocratic step |  | 40°C | 200 | metabolomics | Heather Christofk | 2020-07-18
946 | ST001323 | CH001613 | HILIC | NA | 100 | 2.1 | 1.8 | Agilent Technologies | Agilent ZORBAX RRHD HILIC Plus | 50% H2O / 50% ACN + 25 mM ammonium formate + 0.1% formic acid (pH 4.6) | 5% H2O / 95% ACN + 25 mM ammonium formate + 0.1% formic acid (pH 4.6) | NA | NA | NA |  | NA | NA | metabolomics | Ahmed Mohamed | 2020-03-20
947 | ST001323 | CH001614 | HILIC | NA | 100 | 2.1 | 1.8 | Agilent Technologies | Agilent ZORBAX RRHD HILIC Plus | 50% H2O / 50% ACN + 25 mM ammonium formate + 0.1% formic acid (pH 4.6) | 5% H2O / 95% ACN + 25 mM ammonium formate + 0.1% formic acid (pH 4.6) | NA | NA | NA |  | NA | NA | metabolomics | Ahmed Mohamed | 2020-03-20
948 | ST001323 | CH001615 | HILIC | NA | 100 | 2.1 | 1.8 | Agilent Technologies | Agilent ZORBAX RRHD HILIC Plus | 50% H2O / 50% ACN + 10 mM ammonium acetate (pH 7.6) | 5% H2O / 95% ACN + 10 mM ammonium acetate (pH 7.6) | NA | NA | NA |  | NA | NA | metabolomics | Ahmed Mohamed | 2020-03-20
949 | ST001324 | CH001616 | HILIC | L68 | 100 | 2.1 | 1.7 | Waters | Waters ACQUITY UPLC BEH Amide | H2O + 25 mM ammonium acetate + 25 mM ammonium hydroxide (pH = 9.75) | ACN | NA | NA | 40%-95% B | ambiguous/incorrect information | NA | 500 | metabolomics | Fei Xu | 2020-09-10
950 | ST001326 | CH001619 | RP | L7 | 100 | 2.1 | 5 | ACE | Advanced Chromatography Technologies ACE C8-300 | H2O + 10 mM ammonium acetate + 0.1% formic acid | ACN + 10 mM ammonium acetate + 0.1% formic acid | NA | NA | 30% B held for 1 minute, increased to 100% B over 24 minutes and held for 20 minutes |  | NA | 100 | metabolomics | Nishikant Wase | 2020-04-03
951 | ST001327 | CH001620 | RP | L1 | 150 | 2.1 | 3 | Thermo Fisher Scientific | Thermo Scientific Acclaim 120 C18 | NA | NA | NA | NA | NA |  | NA | NA | NA | Sanjoy Bhattacharya | 2020-03-26
952 | ST001329 | CH001625 | HILIC | L68 | 150 | 2.1 | 1.7 | Waters | Waters ACQUITY UPLC BEH Amide | 95% H2O / 3% ACN / 2% MeOH + 10 mM ammonium acetate + 0.2% acetic acid | 5% H2O / 93% ACN / 2% MeOH + 10 mM ammonium acetate + 0.2% acetic acid | NA | NA | 0-3 min 95% B, 3-8 min 95 -> 50% B, 8-12 min 50% B, 12-13 min 50 – 95% B, 13-18 min 95% B |  | 40°C | 300 | metabolomics | Jeremy Whitson | 2020-04-03
953 | ST001332 | CH001629 | RP | L1 | 50 | 2.1 | 1.7 | Waters | Waters ACQUITY UPLC CSH C18 | 40% H2O / 60% ACN + 10 mM ammonium formate | 10% ACN / 90% iPrOH + 10 mM ammonium formate | NA | NA | 0.00 minutes_40% mobile phase B; 0.40 minutes_43% mobile phase B; 0.45 minutes_50% mobile phase B; 2.40 minutes_54% mobile phase B; 2.45 minutes_70% mobile phase B; 7.00 minutes_99% mobile phase B; 8.00 minutes_99% mobile phase B; 8.3 minutes_40% mobile phase B; 10 minutes_40% mobile phase B; 10.00 minutes_40% mobile phase B |  | 55°C | 500 | lipidomics | Benjamin Jenkins | 2020-03-30
954 | ST001333 | CH001630 | HILIC | L114 | 100 | 2.1 | 3.5 | Merck | Merck SeQuant ZIC-HILIC | 90% H2O / 10% ACN + 5 mM ammonium formate | 10% H2O / 90% ACN + 5 mM ammonium formate | NA | NA | NA |  | 40°C | 200 | metabolomics | Simona Codreanu | 2020-09-29
955 | ST001334 | CH001631 | RP | L1 | 150 | 4.6 | 3 | Phenomenex | Phenomenex Luna C18(2) | NA | NA | NA | NA | NA |  | NA | NA | NA | Tamil Anthonymuthu | 2020-04-16
956 | ST001336 | CH001636 | RP | L1 | 50 | 2.1 | 1.8 | Agilent Technologies | Agilent ZORBAX RRHD Eclipse Plus C18 | NA | NA | NA | NA | NA |  | NA | NA | NA | Jeffrey Molendijk | 2020-04-27
957 | ST001336 | CH001635 | HILIC | NA | 100 | 2.1 | 1.8 | Agilent Technologies | Agilent ZORBAX RRHD HILIC Plus | NA | NA | NA | NA | NA |  | NA | NA | NA | Jeffrey Molendijk | 2020-04-27
958 | ST001336 | CH001634 | HILIC | NA | 100 | 2.1 | 1.8 | Agilent Technologies | Agilent ZORBAX RRHD HILIC Plus | NA | NA | NA | NA | NA |  | NA | NA | NA | Jeffrey Molendijk | 2020-04-27
959 | ST001337 | CH001637 | RP | L1 | 100 | 2.1 | 1.7 | Waters | Waters ACQUITY UPLC BEH C18 | H2O + 0.1% formic acid | ACN + 0.1% formic acid | NA | NA | 97% A and 3% B, increasing to 45% B at 10 min and 75% B at 12 min, where it was held at 75% B until 17.5 min before returning to the initial conditions. |  | NA | NA | metabolomics | Fangcong Dong | 2020-10-13
960 | ST001338 | CH001638 | RP | L1 | 100 | 2.1 | 1.7 | Waters | Waters ACQUITY UPLC BEH C18 | NA | NA | NA | NA | NA |  | NA | NA | NA | Fangcong Dong | 2020-10-13
961 | ST001346 | CH001646 | HILIC | L122 | 150 | 4.6 | 5 | Merck | Merck SeQuant ZIC-pHILIC | H2O + 20 mM ammonium carbonate | ACN | NA | NA | 0 min-80%, 15 min-50%, 18 min-5%, 21 min-5%, 24 min-80%, 32 min-80% |  | 25°C | 300 | metabolomics | Adam Rose | 2020-07-20
962 | ST001347 | CH001647 | HILIC | L122 | 150 | 4.6 | 5 | Merck | Merck SeQuant ZIC-pHILIC | H2O + 20 mM ammonium carbonate | ACN | NA | NA | 0 min-80%, 15 min-50%, 18 min-5%, 21 min-5%, 24 min-80%, 32 min-80% |  | 25°C | 300 | metabolomics | Adam Rose | 2020-07-20
963 | ST001348 | CH001648 | HILIC | L122 | 150 | 4.6 | 5 | Merck | Merck SeQuant ZIC-pHILIC | H2O + 20 mM ammonium carbonate | ACN | NA | NA | 0 min-80%, 15 min-50%, 18 min-5%, 21 min-5%, 24 min-80%, 32 min-80% |  | 25°C | 300 | metabolomics | Adam Rose | 2020-07-20
964 | ST001349 | CH001649 | RP | NA | NA | NA | NA | NA | NA | H2O + 0.2% formic acid | ACN + 0.2% formic acid | NA | NA | NA |  | 50°C | NA | metabolomics | Cátia Pacífico | 2020-04-30
965 | ST001356 | CH001658 | HILIC | L122 | 150 | 2.1 | 5 | Merck | Merck SeQuant ZIC-pHILIC | 15% H2O / 85% ACN + 10 mM ammonium carbonate | 60% H2O / 40% ACN + 10 mM ammonium carbonate | NA | NA | 100% A for 2 minutes, ramped to 100% B over 18 minutes, held at 100% B for 5 minutes, and equilibrated at 100% A for 25 minutes |  | 30°C | 150 | metabolomics | Angela Boysen | 2020-07-21
966 | ST001356 | CH001657 | Other | L10 | 50 | 2.1 | 1.8 | Waters | Waters ACQUITY UPLC HSS CN | H2O + 0.1% formic acid | ACN + 0.1% formic acid | NA | NA | 5% B for 2 minutes, ramped to 100% B over 16 minutes, held at 100% B for 2 minutes, and equilibrated at 5% B for 5 minutes |  | 35°C | 400 | metabolomics | Angela Boysen | 2020-07-21
967 | ST001357 | CH001659 | RP | L1 | 100 | 2.1 | 1.8 | Waters | ambiguous/incorrect information | NA | NA | NA | NA | NA |  | NA | NA | NA | Evans Ethan | 2020-06-08
968 | ST001359 | CH001662 | RP | L1 | 100 | 2.1 | 1.7 | Waters | Waters ACQUITY UPLC CSH C18 | 40% H2O / 60% ACN + 10 mM ammonium formate + 0.1% formic acid + 5 µM phosphoric acid | 10% ACN / 90% iPrOH + 10 mM ammonium formate + 0.1% formic acid + 5 µM phosphoric acid | NA | NA | 0-2 min 30% (B); 2-8 min 50% (B); 8-15 min 99% (B), 15-16 min 99% (B), 16-17 min 30% (B) |  | NA | NA | lipidomics | Giovanny Rodriguez Blanco | 2020-09-29
969 | ST001362 | CH001665 | RP | L1 | 100 | 2 | 1.7 | Waters | ambiguous/incorrect information | H2O + 0.1% formic acid | ACN | NA | NA | Solvent B (acetonitrile) was increased from 5% to 70% over 30 min, then to 95% over 3 min, held at 95% for 3 min, then returned to 5% for equilibrium |  | 60°C | 560 | metabolomics | Suarav Sarma | 2020-05-13
970 | ST001365 | CH001671 | RP | L1 | 50 | 2.1 | 1.7 | Waters | Waters ACQUITY UPLC BEH C18 | H2O + 2 mM ammonium acetate + 0.1% formic acid | MeOH + 2 mM ammonium acetate + 0.1% formic acid | NA | NA | NA |  | 50°C | 300 | metabolomics | Tara Gallagher | 2020-06-01
971 | ST001367 | CH001674 | HILIC | L3 | 100 | 2.1 | 1.8 | Waters | ambiguous/incorrect information | NA | NA | NA | NA | NA |  | NA | NA | NA | Kylynda Bauer | 2020-08-03
972 | ST001367 | CH001673 | RP | L7 | 50 | 2.1 | 1.7 | Waters | ambiguous/incorrect information | NA | NA | NA | NA | NA |  | NA | NA | NA | Kylynda Bauer | 2020-08-03
973 | ST001368 | CH001675 | RP | L7 | 50 | 2.1 | 1.7 | Waters | ambiguous/incorrect information | NA | NA | NA | NA | NA |  | NA | NA | NA | Kylynda Bauer | 2020-08-03
974 | ST001368 | CH001676 | HILIC | L3 | 100 | 2.1 | 1.8 | Waters | ambiguous/incorrect information | NA | NA | NA | NA | NA |  | NA | NA | NA | Kylynda Bauer | 2020-08-03
975 | ST001369 | CH001677 | RP | L1 | 150 | 2.1 | 3 | Merck | Merck Discovery HS C18 | H2O + 0.1% formic acid | ACN + 0.1% formic acid | NA | NA | The initial condition was set at 25% B, increasing to 95% B in 35 min, followed by re-equilibration for 1 min, finally it was held for 9 min in initial conditions |  | 40°C | 600 | metabolomics | David Obeso Montero | 2020-09-29
976 | ST001369 | CH001678 | RP | L1 | 150 | 2.1 | 3 | Merck | Merck Discovery HS C18 | H2O + 0.1% formic acid | ACN + 0.1% formic acid | NA | NA | The initial condition was set at 25% B, increasing to 95% B in 35 min, followed by re-equilibration for 1 min, finally it was held for 9 min in initial conditions |  | 40°C | 600 | metabolomics | David Obeso Montero | 2020-09-29
977 | ST001370 | CH001680 | RP | L1 | 50 | 2.1 | 1.8 | Agilent Technologies | Agilent ZORBAX RRHD Eclipse Plus C18 | H2O + 0.1% formic acid | ACN + 0.1% formic acid | NA | NA | 0%B held for 0.5 minutes, increased to 100%B over 3.5 minutes. Hold B at 100% for 1.5 minutes, and then return to 0%B over 0.5 minutes |  | 35°C | 300 | metabolomics | Megan Kelman | 2020-06-01
978 | ST001371 | CH001681 | RP | NA | 100 | 2.1 | 1.7 | Waters | ambiguous/incorrect information | H2O + 0.1% formic acid | MeOH + 0.1% formic acid | NA | NA | 0 min, 2% B; 0.25 min, 2 % B; 12.25 min, 99 % B; 13.0 min, 99 % B; 13.01 min; 2 % B; 17.00 min; 2 % B and then the column was equilibrated for 5 min prior to each analysis |  | 45°C | 450 | metabolomics | Cristina López-Hidalgo | 2020-06-01
979 | ST001374 | CH001685 | RP | L1 | 100 | 2.1 | 1.8 | Agilent Technologies | Agilent ZORBAX RRHD Eclipse Plus C18 | H2O + 0.2% formic acid | ACN | NA | NA | 0−10 min, 5%−35% B; 10−12 min, 35−100% B; 12−15 min, 100% B; 15−15.01 min, 100%−5% B; 15.01−18 min, 5% B |  | 40°C | 300 | metabolomics | Lei Xu | 2020-05-22
980 | ST001377 | CH001687 | RP | L96 | 50 | 2.1 | 1.8 | Agilent Technologies | Agilent ZORBAX RRHT StableBond SB-Aq | 97% H2O / 3% MeOH + 10 mM acetate + 10 mM tributylamine | ACN | NA | NA | NA |  | NA | 600 | metabolomics | Leili Rohani | 2020-07-20
981 | ST001381 | CH001691 | RP | L1 | 150 | 2.1 | 3 | Thermo Fisher Scientific | ambiguous/incorrect information | NA | NA | NA | NA | NA |  | NA | NA | NA | Sanjoy Bhattacharya | 2020-05-22
982 | ST001382 | CH001692 | RP | L1 | 100 | 2.1 | 2.6 | Thermo Fisher Scientific | Thermo Scientific Accucore C18 | H2O + 0.1% formic acid | ACN | NA | NA | 20 minute gradient run with a flow rate of 200 µl/min as follows- hold at 10% acetonitrile for 30 seconds and gradually ramp up to 15%, 20%, 50%, 60% and 90% acetonitrile by 3, 6, 10, 12, 13 minutes, hold at 90% acetonitrile till 15 minutes, ramp down to 10% acetonitrile by 15.5 minutes and hold till 20 minutes |  | NA | 200 | metabolomics | Dhanasekaran Shanmugam | 2020-06-01
983 | ST001384 | CH001695 | RP | L1 | 100 | 2.1 | 1.7 | Waters | Waters ACQUITY UPLC BEH C18 | NA | NA | NA | NA | NA |  | NA | NA | NA | Manuel Llinás | 2020-08-20
984 | ST001384 | CH001696 | RP | L1 | 100 | 2.1 | 2.5 | Waters | Waters Xselect HSS T4 | NA | NA | NA | NA | NA |  | NA | NA | NA | Manuel Llinás | 2020-08-20
985 | ST001384 | CH001697 | RP | L1 | 100 | 2.1 | 1.7 | Waters | Waters ACQUITY UPLC CSH C18 | NA | NA | NA | NA | NA |  | NA | NA | NA | Manuel Llinás | 2020-08-20
986 | ST001384 | CH001698 | RP | L1 | 100 | 2.1 | 1.7 | Waters | Waters ACQUITY UPLC CSH C18 | NA | NA | NA | NA | NA |  | NA | NA | NA | Manuel Llinás | 2020-08-20
987 | ST001388 | CH001703 | RP | NA | NA | NA | NA | NA | NA | NA | NA | NA | NA | NA |  | NA | NA | NA | Ulrike Rolle-Kampczyk | 2020-06-10
988 | ST001389 | CH001704 | RP | NA | NA | NA | NA | NA | NA | NA | NA | NA | NA | NA |  | NA | NA | NA | Ulrike Rolle-Kampczyk | 2020-06-10
989 | ST001391 | CH001705 | RP | L7 | 100 | 2.1 | 2.5 | Agilent Technologies | ambiguous/incorrect information | H2O + 0.1% formic acid | ACN + 0.1% formic acid | NA | NA | 2-98% non-linear gradient | ambiguous/incorrect information | 50°C | 250 | metabolomics | John Belisle | 2020-09-21
990 | ST001393 | CH001707 | HILIC | L122 | 150 | 2.1 | 5 | Merck | Merck SeQuant ZIC-pHILIC | NA | NA | NA | NA | NA |  | NA | NA | NA | Hannah Dawson | 2020-09-29
991 | ST001393 | CH001708 | Other | L10 | 100 | 2.1 | 1.8 | Waters | Waters ACQUITY UPLC HSS CN | NA | NA | NA | NA | NA |  | NA | NA | NA | Hannah Dawson | 2020-09-29
992 | ST001396 | CH001711 | RP | L1 | 100 | 3 | 3.5 | Agilent Technologies | Agilent ZORBAX Eclipse XDB-C18 | NA | NA | NA | NA | NA |  | NA | NA | NA | Ulrike Rolle-Kampczyk | 2020-06-10
993 | ST001397 | CH001712 | RP | L1 | 100 | 2.1 | 1.8 | Agilent Technologies | Agilent ZORBAX RRHD Eclipse Plus C18 | NA | NA | NA | NA | NA |  | NA | NA | NA | Ulrike Rolle-Kampczyk | 2020-06-10
994 | ST001398 | CH001713 | HILIC | L8 | 150 | 2.1 | 3 | Phenomenex | ambiguous/incorrect information | NA | NA | NA | NA | NA |  | NA | NA | NA | Maureen Kachman | 2020-06-18
995 | ST001402 | CH001717 | RP | L7 | 100 | 2.1 | 1.7 | Waters | Waters ACQUITY UPLC BEH C8 | NA | NA | NA | NA | NA |  | NA | NA | NA | Brooke Fridley | 2020-09-10
996 | ST001404 | CH001719 | RP | L1 | 50 | 2.1 | 1.7 | Waters | Waters ACQUITY UPLC BEH C18 | NA | NA | NA | NA | NA |  | NA | NA | NA | Brooke Fridley | 2020-09-10
997 | ST001405 | CH001720_pos | RP | L1 | 50 | 2.1 | 3 | Waters | Waters XBridge BEH C18 | ambiguous/incorrect information | 10% ACN / 90% iPrOH + 10 mM ammonium formate + 0.1% formic acid | NA | NA | initial conditions were 60% A and 40% B, increasing to 43% B at 2 minutes, 50% B at 2.1 minutes, 54% B at 12 minutes, 70% B at 12.1 minutes and 99% B at 18 minutes, held at 99% B until 20.0 minutes before returning to the initial conditions |  | 55°C | 225 | lipidomics | Le Duc Huy Ta | 2020-07-24
998 | ST001405 | CH001720_neg | RP | L1 | 50 | 2.1 | 3 | Waters | Waters XBridge BEH C18 | ambiguous/incorrect information | 10% ACN / 90% iPrOH + 10 mM ammonium acetate | NA | NA | initial conditions were 60% A and 40% B, increasing to 43% B at 2 minutes, 50% B at 2.1 minutes, 54% B at 12 minutes, 70% B at 12.1 minutes and 99% B at 18 minutes, held at 99% B until 20.0 minutes before returning to the initial conditions |  | 55°C | 225 | lipidomics | Horvatovich Péter | 2020-10-13
999 | ST001408 | CH001724 | HILIC | L68 | 100 | 2.1 | 1.7 | Waters | Waters ACQUITY UPLC BEH Amide | H2O + 0.1% formic acid | ACN + 0.1% formic acid | NA | H2O + 100 mM ammonium formate (pH 3) | gradient of 95% B and 5% D was increase linearly to 70% A, 25% B and 5% D over a 5min period at 0.4mL/min flow rate, followed by 1 min isocratic gradient at 100 % A at 0.4mL/min flow rate |  | NA | 400 | metabolomics | Jody Vykoukal | 2020-07-02
1000 | ST001408 | CH001725 | RP | L1 | 100 | 2.1 | 1.8 | Waters | Waters ACQUITY UPLC HSS T3 | H2O + 0.1% formic acid | ACN + 0.1% formic acid | NA | H2O + 100 mM ammonium formate (pH 3) | gradient of was as follows: starting conditions, 100% A, with linear increase to final conditions of 5% A, 95% B followed by isocratic gradient at 95% B, 5% D for 1 min | ambiguous/incorrect information | 45°C | NA | metabolomics | Jody Vykoukal | 2020-07-02
1001 | ST001408 | CH001726 | RP | L1 | 100 | 2.1 | 1.8 | Waters | Waters ACQUITY UPLC HSS T3 | H2O | ACN | iPrOH | H2O + 500 mM ammonium formate (pH 3) | gradient of 20% A, 30% B, 49% C and 1% D was increased linearly to 10% B, 89% C and 1 % D for 5.5 min, followed by isocratic elution at 10% B, 89%C and 1%D for 1.5 min and column equilibration with initial conditions for 1min |  | 55°C | NA | ? | Jody Vykoukal | 2020-07-02
1002 | ST001413 | CH001733 | HILIC | L3 | 100 | 2.1 | 2.6 | Thermo Fisher Scientific | Thermo Scientific Accucore HILIC | NA | NA | NA | NA | NA |  | NA | NA | NA | Siwei Chen | 2020-07-24
1003 | ST001422 | CH001745 | HILIC | L3 | 50 | 2.1 | 2.6 | Thermo Fisher Scientific | Thermo Scientific Accucore HILIC | H2O | ACN | H2O + 2% formic acid | NA | 25% A, 70% B, 5% C hold for 2 min, with linear gradient to 75% A, 20% B, 5% C at 6 min, hold for 4 min, resulting in a total analytical run time of 10 min + 0.35 mL/min until 2 min, increased to 0.4 mL/min at 6 min and held for 4 min |  | 60°C | 350/400 | metabolomics | Karan Uppal | 2020-07-20
1004 | ST001422 | CH001746 | RP | L1 | 50 | 2.1 | 2.6 | Thermo Fisher Scientific | Thermo Scientific Accucore C18 | H2O | ACN | H2O + 2% formic acid | NA | 80% A, 15% B, 5% C hold for 0.5 min, with linear gradient to 0% A, 95% B, 5% C at 2 min, hold for 4min, resulting in a total analytical run time of 10 min + 0.35 mL/min until 2 min, increased to 0.4 mL/min at 6 min and held for 4 min |  | 60°C | 350/400 | metabolomics | Karan Uppal | 2020-07-20
1005 | ST001423 | CH001747 | HILIC | L3 | 50 | 2.6 | NA | Thermo Fisher Scientific | Thermo Scientific Accucore HILIC | H2O | ACN | H2O + 2% formic acid | NA | 25% A, 70% B, 5% C hold for 2 min, with linear gradient to 75% A, 20% B, 5% C at 6 min, hold for 4 min, resulting in a total analytical run time of 10 min + 0.35 mL/min until 2 min, increased to 0.4 mL/min at 6 min and held for 4 min |  | 60°C | 350/400 | metabolomics | Karan Uppal | 2020-07-20
1006 | ST001423 | CH001748 | HILIC | L3 | 50 | 2.1 | NA | Thermo Fisher Scientific | Thermo Scientific Accucore HILIC | H2O | ACN | H2O + 2% formic acid | NA | 80% A, 15% B, 5% C hold for 0.5 min, with linear gradient to 0% A, 95% B, 5% C at 2 min, hold for 4min, resulting in a total analytical run time of 10 min +0.35 mL/min until 2 min, increased to 0.4 mL/min at 6 min and held for 4 min |  | 60°C | 350/400 | metabolomics | Karan Uppal | 2020-07-20
1007 | ST001427 | CH001753 | RP | L1 | 100 | 2.1 | 3.5 | Agilent Technologies | Agilent ZORBAX SB-C18 | NA | NA | NA | NA | NA |  | NA | NA | NA | Oihane E. Alboniga | 2020-07-30
1008 | ST001427 | CH001752 | RP | L1 | 100 | 2.1 | 3.5 | Agilent Technologies | Agilent ZORBAX SB-C18 | NA | NA | NA | NA | NA |  | NA | NA | NA | Oihane E. Alboniga | 2020-07-30
1009 | ST001430 | CH001758 | RP | L1 | 100 | 2.1 | 1.8 | Agilent Technologies | Agilent ZORBAX RRHD Eclipse Plus C18 | H2O + 0.06% acetic acid | MeOH + 0.06% acetic acid | NA | NA | NA |  | NA | 600 | metabolomics | Liang Liang | 2020-07-24
1010 | ST001431 | CH001759 | RP | L1 | 100 | 2.1 | 1.8 | Waters | ambiguous/incorrect information | H2O + 0.1% formic acid | iPrOH + 0.1% formic acid | NA | NA | isocratic 15% B (0.00 − 2.00 min), linear gradient 15% to 33% B (2.01–6.00 min), linear gradient 33% to 34% B (6.01–7.50 min), linear gradient 34% to 36% B (7.51–12.00 min), isocratic 100% B (12.01–13.00 min), isocratic 15% B (13.01–15.00 min) |  | NA | 350 | lipidomics | Oliver Fiehn | 2017-07-01
1011 | ST001434 | CH001761 | RP | NA | 100 | 0.5 | 5 | Agilent Technologies | Agilent mRP-Recovery C18 column | NA | NA | NA | NA | NA |  | NA | NA | NA | Alessia Ferrarini | 2020-09-25
1012 | ST001435 | CH001762 | HILIC | L114 | 100 | 2.1 | 2.7 | Agilent Technologies | Agilent InfnityLab Poroshell 120 HILIC-Z | H2O + 20 mM ammonium formate | 10% H2O / 90% ACN + 20 mM ammonium formate | NA | NA | 0 min, 100% B; 0.5 min, 100% B; 5.3 min, 80% B; 9.5 min, 30% B; 13.5 min, 30% B, 14.5 min 100% B and 16.5 min, 100% B. |  | 35°C | 350 | metabolomics | Justin Renaud | 2020-07-29
1013 | ST001436 | CH001763 | RP | L1 | 100 | 3 | 2.7 | Agilent Technologies | Agilent InfnityLab Poroshell 120 EC-C18 | NA | NA | NA | NA | NA |  | 40°C | 400 | NA | Andriy Morgun | 2020-09-21
1014 | ST001441 | CH001769 | HILIC | L68 | 100 | 2.1 | 3.5 | Waters | Waters XBridge BEH Amide | NA | NA | NA | NA | NA |  | NA | NA | NA | Xiaojing Liu | 2020-08-06
1015 | ST001441 | CH001770 | RP | L1 | 100 | 2 | 3 | Phenomenex | ambiguous/incorrect information | NA | NA | NA | NA | NA |  | NA | NA | NA | Xiaojing Liu | 2020-08-06
1016 | ST001447 | CH001776 | Other | L81 | 250 | 2 | 4 | Thermo Fisher Scientific | ambiguous/incorrect information | NA | NA | NA | NA | NA |  | NA | NA | NA | Gerhard Hildebrandt | 2020-09-10
1017 | ST001450 | CH001778 | HILIC | L68 | 150 | 2.1 | 2.5 | Waters | Waters XBridge BEH Amide | 95% H2O / 5% ACN + 5 mM ammonium acetate + 0.1% acetic acid | 5% H2O / 95% ACN + 5 mM ammonium acetate + 0.1% acetic acid | NA | NA | 100% mobile phase B for 1.5 min, 100 to 78% B from 1.5-6.0 min, 78 to 50% B from 6.0-9.0 min, 50% B from 9.0-15.0 min, restoration to 100% B from 15.0-17.0 min, and continued 100% B from 17.0-30.0 to equilibrate the LC column |  | 35°C | 300 | metabolomics | Xinyu Zhang | 2020-09-10
1018 | ST001450 | CH001779 | HILIC | L68 | 150 | 2.1 | 2.5 | Waters | Waters XBridge BEH Amide | 95% H2O / 5% ACN + 5 mM ammonium acetate + 0.1% acetic acid | 5% H2O / 95% ACN + 5 mM ammonium acetate + 0.1% acetic acid | NA | NA | 100% mobile phase B for 1.5 min, 100 to 78% B from 1.5-6.0 min, 78 to 50% B from 6.0-9.0 min, 50% B from 9.0-15.0 min, restoration to 100% B from 15.0-17.0 min, and continued 100% B from 17.0-30.0 to equilibrate the LC column |  | 35°C | 300 | metabolomics | Xinyu Zhang | 2020-09-10
1019 | ST001450 | CH001780 | HILIC | L68 | 150 | 2.1 | 2.5 | Waters | Waters XBridge BEH Amide | 95% H2O / 5% ACN + 5 mM ammonium acetate + 0.1% acetic acid | 5% H2O / 95% ACN + 5 mM ammonium acetate + 0.1% acetic acid | NA | NA | 100% mobile phase B for 1.5 min, 100 to 78% B from 1.5-6.0 min, 78 to 50% B from 6.0-9.0 min, 50% B from 9.0-15.0 min, restoration to 100% B from 15.0-17.0 min, and continued 100% B from 17.0-30.0 to equilibrate the LC column |  | 35°C | 300 | metabolomics | Xinyu Zhang | 2020-09-10
1020 | ST001450 | CH001781 | HILIC | L68 | 150 | 2.1 | 2.5 | Waters | Waters XBridge BEH Amide | 95% H2O / 5% ACN + 5 mM ammonium acetate + 0.1% acetic acid | 5% H2O / 95% ACN + 5 mM ammonium acetate + 0.1% acetic acid | NA | NA | 100% mobile phase B for 1.5 min, 100 to 78% B from 1.5-6.0 min, 78 to 50% B from 6.0-9.0 min, 50% B from 9.0-15.0 min, restoration to 100% B from 15.0-17.0 min, and continued 100% B from 17.0-30.0 to equilibrate the LC column |  | 35°C | 300 | metabolomics | Xinyu Zhang | 2020-09-10
1021 | ST001451 | CH001783 | RP | L1 | 150 | 2 | 3 | Phenomenex | ambiguous/incorrect information | NA | NA | NA | NA | NA |  | NA | NA | NA | Jeffrey Peterson | 2020-09-10
1022 | ST001451 | CH001782 | RP | L1 | 150 | 1 | 3 | Phenomenex | ambiguous/incorrect information | NA | NA | NA | NA | NA |  | NA | NA | NA | Jeffrey Peterson | 2020-09-10
1023 | ST001452 | CH001784 | HILIC | L68 | 150 | 2.1 | 1.7 | Waters | Waters ACQUITY UPLC BEH Amide | NA | NA | NA | NA | NA |  | NA | NA | NA | Joanna Chiu | 2020-09-10
1024 | ST001453 | CH001785 | Other | L81 | 250 | 2 | 4 | Thermo Fisher Scientific | ambiguous/incorrect information | NA | NA | NA | NA | NA |  | NA | NA | NA | Gerhard Hildebrandt | 2020-09-10
1025 | ST001467 | CH001789 | RP | L1 | 100 | 2 | NA | Agilent Technologies | Agilent ZORBAX Eclipse XDB-C18 | H2O + 0.2% formic acid | ACN + 0.2% formic acid | NA | NA | 0% B for 0.5 min, 0% to 95% B for 5 min, hold at 95% B for 1 min, 95% to 0% B for 0.5 min, then hold at 0% B for 2.5 min |  | 50°C | 500 | metabolomics | Hyun Ju Yoo | 2020-09-21
1026 | ST001467 | CH001788 | RP | L1 | 50 | 2 | NA | Phenomenex | Phenomenex Synergi Fusion-RP | H2O + 5 mM ammonium acetate | ACN + 5 mM ammonium acetate | NA | NA | 0% B for 5 min, 0% to 90% B for 2 min, hold at 90% B for 8 min, 90% to 0% B for 1 min, and then hold at 0% B for 9 min + 70 μL/min except for minutes 7 to 15, when it was 140 µL/min |  | 23°C | 70/140 | metabolomics | Hyun Ju Yoo | 2020-09-21
1027 | ST001470 | CH001791 | Other | L81 | 250 | 2 | 4 | Thermo Fisher Scientific | ambiguous/incorrect information | NA | NA | NA | NA | NA |  | NA | NA | NA | Gerhard Hildebrandt | 2020-09-10
1028 | ST001472 | CH001793 | Other | L81 | 250 | 2 | 4 | Thermo Fisher Scientific | ambiguous/incorrect information | NA | NA | NA | NA | NA |  | NA | NA | NA | Gerhard Hildebrandt | 2020-09-10
1029 | ST001474 | CH001795 | Other | L81 | 250 | 2 | 4 | Thermo Fisher Scientific | ambiguous/incorrect information | NA | NA | NA | NA | NA |  | NA | NA | NA | Gerhard Hildebrandt | 2020-09-10
1030 | ST001477 | CH001797 | RP | L1 | 150 | 2.1 | 3 | Thermo Fisher Scientific | ambiguous/incorrect information | NA | NA | NA | NA | NA |  | NA | NA | NA | Sanjoy Bhattacharya | 2020-09-10
1031 | ST001492 | CH001812 | HILIC | L8 | 150 | 1 | 3 | Phenomenex | Phenomenex Luna NH2 | H2O | ACN | NA | NA | 30 μL/min as follows: 98% B at 0 min, 95% B at 1 min, 80% B at 5 min, 46% B at 6 min, 14.7% B at 13 min, 0% B at 17 min, 100% B at 17.1 min, and 100% B at 23 min |  | NA | NA | metabolomics | Hannah Baumann | 2020-10-13
1032 | ST001493 | CH001813 | RP | L1 | 100 | 2.1 | 1.7 | Waters | Waters ACQUITY UPLC CSH C18 | 40% H2O / 60% ACN + 10 mM ammonium formate + 0.1% formic acid | 10% ACN / 90% iPrOH 10:90 + 10 mM ammonium formate + 0.1% formic acid | NA | NA | 40% mobile phase B and raised to 43% mobile phase B in 2 min. The percentage of mobile phase B raised to 50% in the next 0.1 min and increased to 54% in next 9.9 min. Mobile phase B raised to 70% in 0.1 min and increased to 99% in 5.9 min and maintained at 99% for 1 min. Then the percentage of mobile phase B went back to 40% in 0.1 min and the system was equilibrated for 3.9 min before the next run started |  | 55°C | 400 | lipidomics | Oliver Fiehn | 2017-07-01
1033 | ST001494 | CH001814 | RP | L1 | 100 | 2.1 | 1.9 | Thermo Fisher Scientific | Thermo Scientific Hypersil GOLD | NA | NA | NA | NA | NA |  | NA | NA | NA | Vanessa Mancini | 2020-10-13