6292 | Y. Y. Y. Gu, J.: Hu, X. L.: Yin, D. Q. | 2016 | Science of the Total Environment | Characteristics of the alkylphenol and bisphenol A distributions in marine organisms and implications for human health: A case study of the East China Sea | The distributions of alkylphenol (AP) and bisphenol A (BPA) in marine organisms, including fish, prawns and molluscs, could reflect the exposure of AP and BPA directly and effectively. This paper provides the first report on the species-dependent distribution and the human health risks of four APs (4-t-octylphenol, 4-t-OP; 4-octylphengl, 4-OP;4-nonylphenol, 4-NP; 4-n-nonylphenol, 4-n-NP) and BPA in 95 wild and 88 processed marine biota samples from the East China Sea of the Yangtze River Delta area. 4-NP was the predominant compound with the highest detected concentration of 19,890.50 ng/g ww. Significant pollution was observed in Taizhou, Shanghai and Ningbo. The species-dependent distribution was related to food habits, living patterns and trophic transfer. Higher residual concentrations of 4-t-OP, 4-OP, 4-n-NP and BPA were observed in fish species that consumed benthic organisms or demersal fish species, whereas 4-NP showed different results due to trophic dilution. The trophic magnification factors (TMFs) of the linear APs (4-OP and 4-n-NP) (1.22-2.93) were higher than those of the branched ones (4-t-OP and 4-NP) (0.72-0.90), indicating the relative metabolism stability of linear APs. 4-NP has the lowest TMF value of 0.72, and its trophic dilution might be observed because the branched carbon chain exhibits the lowest dispersion force compared to that of the other APs. As for the health risk, 7-year old children may be exposed to the highest health risk of 4-NP with 95th percentile values of the hazard quotient of 022 to 0.23; however, the risks of the other chemicals were relatively low. (C) 2015 Elsevier B.V. All rights reserved. | 10.1016/j.scitotenv.2015.09.011
6298 | M. N. Grung, K.: Fogelberg, O.: Nilsen, A. J.: Brack, W.: Lubcke-von Varel, U.: Thomas, K. V. | 2011 | Journal of Toxicology and Environmental Health-Part a-Current Issues | Effects-Directed Analysis of Sediments From Polluted Marine Sites in Norway | The environmental status of two polluted marine sites in Norway was investigated by a combination of target chemical analysis and effect-directed analysis (EDA). The two selected sites, the Grenland area and Oslo harbor, in addition to two reference sites, were classified according to the Norwegian environmental classification system based upon results of the target chemical analyses. The polluted sites were characterized by high levels of metals, polycyclic aromatic hydrocarbons (PAH), and polychlorinated biphenyls (PCB). High levels of organotin compounds were also detected in Oslo harbor. The aryl hydrocarbon receptor (AhR) agonist activity in extracts of sediments from marine sites close to Oslo, Oslo harbor, and Grenland were investigated using the CALUX (chemical-activated luciferase expression) assay, which showed elevated levels of activity. As expected from the history of dioxin release into the Grenland area, the results were highest in this area. The presence of estrogen receptor (ER) and androgen receptor (AR) antagonists was also detected in the sediment extracts. Following fractionation of the sediment extracts, EDA was used to tentatively identify the AhR agonists. The compounds responsible for AhR agonist activity in samples from Oslo harbor were isolated in fraction 13, and to a lesser extent in fractions 9-11. In Grenland, the main activity was found in the more polar fractions, namely fractions 14-18. The AhR agonists identified in Oslo harbor were mainly PAH, while in the Grenland area the compounds identified were mainly nitrogen/oxygen-containing polyaromatic compounds (N/O-PAC). | 10.1080/15287394.2011.550555
6299 | S. H. Grund, E.: Schonenberger, R.: Suter, M. J. F.: Giesy, J. P.: Braunbeck, T.: Hecker, M.: Hollert, H. | 2011 | Environmental Science and Pollution Research | The endocrine disrupting potential of sediments from the Upper Danube River (Germany) as revealed by in vitro bioassays and chemical analysis | The present study was part of a comprehensive weight-of-evidence approach with the goal of identifying potential causes for the declines in fish populations, which have been observed during the past decades in the Upper Danube River. The specific goal was the investigation of the endocrine disrupting potential of sediment extracts from different sites along the Danube River. Parallel to the identification and quantification of target estrogens, two in vitro bioassays were employed to assess the estrogenic potential (yeast estrogen screen, YES) of the sediment samples and to evaluate their effects on the production of testosterone (T) and E2 (H295R Steroidogenesis Assay). Using a potency balance approach, the contribution of the measured compounds (Chem-EEQs) to the total endocrine activity measured by the YES (YES-EEQs) was calculated. Of the nine sediment extracts tested five extracts exhibited significant estrogenic activities in the YES, which suggested the presence of ER agonists in these samples. The xenoestrogens nonylphenol (NP) and bisphenol A (BPA) and the natural estrogen estrone (E1) were detected while concentrations of 17 beta-estradiol (E2) and ethinylestradiol (EE2) were less than their respective limits of quantification in all sediment extracts. A comparison of the measured YES-EEQs and the calculated Chem-EEQs revealed that as much as 6% of estrogenic activity in extracts of most sediments could be explained by two xeno- and one natural estrogen. Exposure of H295R cells to sediment extracts from four different locations in the Danube River resulted in significantly increased concentrations of E2, but only slight inhibition of T synthesis. Furthermore, application of the H295R Steroidogenesis Assay provided evidence for endocrine disrupting potencies in sediment samples from the Upper Danube River, some of which were not detectable with the YES. In conclusion, differential endocrine activities were associated with several sediments from the Upper Danube River. Further investigations will have to show whether the observed activities are of biological relevance with regard to declines in fish populations in the Upper Danube River. | 10.1007/s11356-010-0390-3
6302 | D. P. Z. Grover, J. L.: Frickers, P. E.: Readman, J. W. | 2011 | Journal of Hazardous Materials | Improved removal of estrogenic and pharmaceutical compounds in sewage effluent by full scale granular activated carbon: Impact on receiving river water | Sewage effluents are widely recognised as the main source of emerging contaminants, such as endocrine disrupting chemicals (EDCs) and pharmaceuticals in surface waters. A full-scale granular activated carbon (GAC) plant has been installed as an advanced technology for the removal of these contaminants, in a major sewage treatment works (STW) in South-West England as part of the UK National Demonstration Programme for EDCs. This study presented for the first time, an assessment of the impact of a recently commissioned, post-tertiary GAC plant in the removal of emerging contaminants in a working STW. Through regular sampling followed by solid-phase extraction and analysis by liquid chromatography-tandem mass spectrometry (LC-MS/MS). a significant reduction in the concentrations of steroidal estrogens was observed (>43-64%). In addition, significant reductions were observed for many of the pharmaceutical compounds such as mebeverine (84-99%), although the reduction was less dramatic for some of the more widely used pharmaceuticals analysed, including carbamazepine and propranolol (17-23%). (C) 2010 Elsevier B.V. All rights reserved. | 10.1016/j.jhazmat.2010.10.005
6303 | D. P. B. Grover, J.: Pacitto, S.: Readman, J. W.: White, S.: Zhou, J. L. | 2011 | Chemosphere | Endocrine disrupting activities in sewage effluent and river water determined by chemical analysis and in vitro assay in the context of granular activated carbon upgrade | As part of endocrine disruption in catchments (EDCAT) programme, this work aims to assess the temporal and spatial variations of endocrine disrupting chemicals (EDCs) in River Ray, before and after the commissioning of a full-scale granular activated carbon (GAC) plant at a sewage treatment works (STW). Through spot and passive sampling from effluent and river sites, estrogenic and anti-androgenic activities were determined by chemical analysis and in vitro bio-assay. A correlation was found between chemical analyses of the most potent estrogens (estrone (E1), 17 beta-estradiol (E2), 17 alpha-ethinylestradiol (EE2)) and yeast estrogen screen (YES) measurement, both showing clearly a reduction in estrogenic activity after the commissioning of the GAC plant at the STW. During the study period, the annual average concentrations of E1, E2 and EE2 had decreased from 3.5 ng L(-1), 3.1 ng L(-1) and 0.5 ng L(-1) to below their limit of detection (LOD), respectively, with a concentration reduction of at least 91%, 81% and 60%. Annual mean estrogenic activity measured by YES of spot samples varied from 1.9 ng L(-1) to 0.4 ng L(-1) E2 equivalent between 2006 and 2008 representing a 79% reduction. Similarly, anti-androgenic activity measured by yeast anti-androgen screen (anti-YAS) of spot samples was reduced from 148.8 to 22.4 mu g flutamide L(-1), or by 85%. YES and anti-YAS values were related to each other, suggesting co-existence of both types of activities from chemical mixtures in environmental samples. The findings confirm the effectiveness of a full-scale GAC in removing both estrogenic and anti-androgenic activities from sewage effluent. (C) 2011 Elsevier Ltd. All rights reserved. | 10.1016/j.chemosphere.2011.04.032
6306 | M. Y. M. Gross, D. S.: Thorndyke, M. C.: Morritt, D.: Crane, M. | 2001 | Environmental Toxicology and Chemistry | Abnormalities in sexual development of the amphipod Gammarus pulex (L.) found below sewage treatment works | Increasing numbers of widely used industrial, agricultural, and natural chemicals are known to elicit endocrine-disrupting effects in a wide range of vertebrate and invertebrate species. The objective of this study was to determine whether the sexual development of the freshwater crustacean Gammarus pulex (L.) was affected below sewage treatment works (STW) previously known to contain endocrine-disrupting chemicals in their effluent. The,gonadal structure, external sexual characteristics, and size of gammarids from exposed sites were compared to those of gammarids from a reference site. No significant difference was found in the gonadal structure of males collected below two STW. However, a highly significant number of females collected from a site known to elicit high estrogenic responses in vertebrates displayed an abnormal structure of oocytes in vitellogenesis. Body size was significantly shorter and male/female size differential was significantly reduced below one of the STW. Analysis of gnathopod and genital papillae length data suggests that different allometric relationships of these organs to body size exist between sample sites. | 10.1002/etc.5620200824
6307 | B. M.-B. Gross, J.: Naumann, A.: Reinhard, M. | 2004 | Environmental Toxicology and Chemistry | Occurrence and fate of pharmaceuticals and alkylphenol ethoxylate metabolites in an effluent-dominated river and wetland | The occurrence of pharmaceuticals, nonylphenol ethoxylate metabolites, and other wastewater-derived contaminants in surface waters is a potential environmental concern, especially since the discovery of contaminants with endocrine-disrupting properties. The present study investigated the discharge of emerging contaminants into the Santa Ana River (CA, USA) and their attenuation during river transport and passage through a constructed wetland. Contaminants studied included pharmaceuticals (gemfibrozil, ibuprofen, naproxen, ketoprofen, and carbamazepine) and their metabolites, hormones, the metabolites of alkylphenol polyethoxylates (APEMs), N-butyl benzenesulfonamide (NBBS), and chlorinated tris-propylphosphates (TCPPs). The APEMs included alkylphenols (APs), short-chain AP polyethoxylates (APEOs), AP polyethoxycarboxylates (APECs), and carboxylated APECs (CAPECs). In wastewater treatment plant effluent, APECs and CAPECs represented the dominant APEM fraction (1.8-18.7 mug/L), whereas APEOs and APs contributed only small amounts to the overall APEM concentrations (0.10-0.92 and less than or equal to 0.1 mug/L, respectively) except where the effluent was infiltrated into soil (5.2 mug/L). In effluents, ibuprofen and its metabolites TCPPs, and NBBS were detected regularly (<0.5 mug/L), and the other pharmaceuticals were detected occasionally. Transport in the Santa Ana River for 11 km resulted in the significant attenuation of all contaminants, from 67% for gemfibrozil to 100% for others. Wetland treatment (residence time, 2-4 d) resulted in partial removal of ibuprofen, gemfibrozil, and TCPPs and transformed APEOs to APECs. | 10.1897/03-606
6308 | R. V. Gronnestad, G. D.: Polder, A.: Kovacs, K. M.: Lydersen, C.: Jenssen, B. M.: Borga, K. | 2018 | Environmental Pollution | Effects of a complex contaminant mixture on thyroid hormones in breeding hooded seal mothers and their pups | There is a general lack of information on the possible effects of perfluoroalkyl substances (PFASs) on thyroid hormones (THs) in wildlife species. The effects of PFASs, which are known endocrine disruptors, on the TH homeostasis in hooded seals (Cystophora cristata) have yet to be investigated. Previously, correlations were found between plasma thyroid hormone (TH) concentrations in hooded seals, and organohalogen contaminants (OHCs) and hydroxyl (OH)-metabolites. Because animals are exposed to multiple contaminants simultaneously in nature, the effects of the complex contaminant mixtures that they accumulate should be assessed. Herein, we analyse relationships between plasma concentrations of multiple contaminants including protein-associated PFASs, hydroxylated metabolites of polychlorinated biphenyls (OH-PCBs) and lipid soluble OHCs and plasma concentrations of free and total THs, i.e. triiodothyronine (FT3, TT3) and thyroxine (FT4, TT4) in hooded seal mothers and their pups. The perfluoroalkyl carboxylates (PFCAs) were the most important predictors for FT3 concentrations and TT3:FT3 ratios in the mothers. The FT3 levels decreased with increasing PFCA levels, while the TT3:FT3 ratios increased. In the pups, hexachlorocyclohexanes (HCHs) were the most important predictors for TT3:FT3 ratios, increasing with increasing HCHs levels. Additionally, perfluoroalkyl sulfonates (PFSAs) and PFCAs were important predictors for FT4:FT3 ratios in hooded seal pups, and the ratio increased with increasing concentrations. The study suggests that PFASs contribute to thyroid disruption in hooded seals exposed to complex contaminant mixtures that include chlorinated and fluorinated organic compounds. (C) 2018 Elsevier Ltd. All rights reserved. | 10.1016/j.envpol.2018.04.052
6313 | K. W. Gromadzka, A.: Golinski, P.: Swietlik, I.: Bocianowski, J. | 2012 | World Mycotoxin Journal | Dissolved organic carbon as an indicator of the presence of zearalenone in the aquatic environment | Zearalenone is a non-steroidal, strongly oestrogenic substance, which can occur in food and feed. It causes functional changes in the reproductive system similar to those of oestrogens. Due to the occurrence of this toxin in agricultural areas it has been assumed that it may penetrate to surface and ground waters and thus poses a health hazard both for humans and animals. We examined the occurrence of zearalenone in Polish surface and ground waters as well as in sewage during 2010 and investigated the relation between organic carbon found in samples and toxin concentration. The highest zearalenone concentration was found in samples collected from the river Bogdanka: 65.2 ng/l, in August. In addition, in all cases investigated the dissolved organic carbon concentration was found to decrease with an increase in zearalenone concentration. | 10.3920/wmj2011.1355
6314 | K. W. Gromadzka, A.: Golinski, P.: Swietlik, J. | 2009 | Water Research | Occurrence of estrogenic mycotoxin - Zearalenone in aqueous environmental samples with various NOM content | Zearalenone is a mycotoxin produced by some Fusarium species in food and feed. Toxicity of ZEA and its metabolites is related to the chemical structure of the mycotoxins, similar to naturally occurring estrogens. Currently, there is increasing awareness of the significance of fungi and their toxic metabolites in water. Thus it was considered essential to determine the concentration of estrogenic toxin in surface waters, groundwater and wastewater in Poland. The application of ZearalaTest immunoaffinity columns for zearalenone determination by HPLC method in water samples characterized by different natural organic matter (NOM) content gave the recovery rate ranging from 74 to 86%. Obtained results showed that the natural organic micropollutants of water with low molecular masses have an effect on zearalenone recovery. Zearalenone was present in water samples in the range from 0 to 43.7 ng L-1. (C) 2008 Elsevier Ltd. All rights reserved. | 10.1016/j.watres.2008.11.042
6318 | R. O. R. O. Grimon, M. F. A.: de Freitas, D. M.: Castro, I. B. | 2016 | Marine Policy | Tributyltin impacts in Galapagos Islands and Ecuadorian shore: Marine protected areas under threat | Imposex incidence and biometric parameters were investigated in six muricid species along of 1200 km of Ecuadorian shore and in Galapagos archipelago. The obtained data, were compared to previous studies performed in the same area in 2009. The results showed that moderate imposex levels still occur in coastal areas of Ecuador, even after global TBT ban. However, a reduction in imposex parameters was detected in the sampled sites, indicating probably relationship to the global TBT ban issued by IMO at 2008. On the other hand, the levels currently reported in present study indicates that TBT environmental concentrations are still high enough to produce biological effects in studied areas. In addition, imposex incidence in four muricid species from Galapagos islands were detected suggesting that this marine protected area is under threat of antifouling contamination. These findings, after TBT global ban, denotes that current regulations and conservation plans still need to address such an issue and incorporate more restrictive management rules, particularly in complex coastal areas, vulnerable and unique systems such as the Galapagos Islands. (C) 2016 Elsevier Ltd. All rights reserved. | 10.1016/j.marpol.2016.03.017
6326 | D. R. S. Griffith, M. C. K.: Eglinton, T. I.: Kujawinski, E. B.: Gschwend, P. M. | 2016 | Environmental Science-Processes & Impacts | Steroidal estrogen sources in a sewage-impacted coastal ocean | Estrogens are known to be potent endocrine disrupting chemicals that are commonly found in wastewater effluents at ng L-1 levels. Yet, we know very little about the distribution and fate of estrogens in coastal oceans that receive wastewater inputs. This study measured a wide range of steroidal estrogens in sewage- impacted seawater using ultra high performance liquid chromatography (UHPLC) tandem mass spectrometry (MS/MS) together with the method of standard addition. In Massachusetts Bay, we find conjugated, free, and halogenated estrogens at concentrations that are consistent with dilution at sites close to the sewage source. At a site 6 miles down current of the sewage source, we observe estrone (E1) concentrations (520 +/- 180 pg L-1) that are nearly double the nearfield concentrations (320 +/- 60 pg L-1) despite 9- fold dilution of carbamazepine, which was used as a conservative sewage tracer. Our results suggest that background E1 concentrations in Massachusetts Bay (similar to 270 +/- 50 pg L-1) are derived largely from sources unrelated to wastewater effluent such as marine vertebrates. | 10.1039/c6em00127k
6327 | D. R. S. Griffith, M. C. K.: Matsufuji, H.: Eglinton, T. I.: Kujawinski, E. B.: Gschwend, P. M. | 2014 | Environmental Science & Technology | Measuring Free, Conjugated, and Halogenated Estrogens in Secondary Treated Wastewater Effluent | Steroidal estrogens are potent endocrine-disrupting chemicals that enter natural waters through the discharge of treated and raw sewage. Because estrogens are detrimental to aquatic organisms at sub-nanogram per liter concentrations, many studies have measured so-called "free" estrogen concentrations in wastewater effluents, rivers, and lakes. Other forms of estrogens are also of potential concern because conjugated estrogens can be easily converted to potent free estrogens by bacteria in wastewater treatment plants and receiving waters and halogenated estrogens are likely produced during wastewater disinfection. However, to the best of our knowledge, no studies have concurrently characterized free, conjugated, and halogenated estrogens. We have developed a method that is capable of simultaneously quantifying free, conjugated, and halogenated estrogens in treated wastewater effluent, in which detection limits were 0.13-1.3 ng L-1 (free), 0.11-1.0 ng L-1 (conjugated), and 0.18-18 ng L-1 (halogenated). An aqueous phase additive, ammonium fluoride, was used to increase the electrospray (negative mode) ionization efficiency of free and halogenated estrogens by factors of 20 and 2.6, respectively. The method was validated using treated effluent from the greater Boston metropolitan area, where conjugated and halogenated estrogens made up 60-70% of the steroidal estrogen load on a molar basis. | 10.1021/es402809u
6328 | C. A. P. Grieshaber, T. N.: Kwak, T. J.: Cope, W. G.: Heise, R. J.: Mac Law, J.: Shea, D.: Aday, D. D.: Rice, J. A.: Kullman, S. W. | 2018 | Science of the Total Environment | Relation of contaminants to fish intersex in riverine sport fishes | Endocrine active compounds (EACs) are pollutants that have been recognized as an emerging and widespread threat to aquatic ecosystems globally. Intersex, the presence of female germ cells within a predominantly male gonad, is considered a biomarker of endocrine disruption caused by EACs. We measured a suite of EACs and assessed their associated impacts on fish intersex occurrence and severity in a large, regulated river system in North Carolina and South Carolina, USA. Our specific objective was to determine the relationship of contaminants in water, sediment, and fish tissue with the occurrence and severity of the intersex condition in wild, adult black bass (Micropterus), sunfish (Lepomis), and catfish (Ictaluridae) species at 11 sites located on the Yadkin-Pee Dee River. Polycyclic aromatic hydrocarbons (PAHs), ethinylestradiol (EE2), and heavy metals were the most prevalent contaminants that exceeded effect levels for the protection of aquatic organisms. Fish intersex condition was most frequently observed and most severe in black basses and was less frequently detected and less severe in sunfishes and catfishes. The occurrence of the intersex condition in fish showed site-related effects, rather than increasing longitudinal trends from upstream to downstream. Mean black bass and catfish tissue contaminant concentrations were higher than that of sunfish, likely because of the latter's lower trophic position in the food web. Principal component analysis identified waterborne PAHs as the most correlated environmental contaminant with intersex occurrence and severity in black bass and sunfish. As indicated by the intersex condition, EACs have adverse but often variable effects on the health of wild sport fishes in this river, likely due to fluctuations in EAC inputs and the dynamic nature of the riverine system. These findings enhance the understanding of the relationship between contaminants and fish health and provide information to guide ecologically comprehensive conservation and management decisions. (C) 2018 Elsevier B.V. All rights reserved. | 10.1016/j.scitotenv.2018.06.071
6330 | S. R. T. Greytak, A. M.: Nacci, D.: Hahn, M. E.: Callard, G. V. | 2010 | Aquatic Toxicology | Estrogen responses in killifish (Fundulus heteroclitus) from polluted and unpolluted environments are site- and gene-specific | Epidemiological, ecological, and laboratory-based studies support the hypothesis that endocrine disrupting chemicals (EDCs) in the environment are responsible for developmental and reproductive abnormalities. We have previously described a killifish population resident in a highly polluted Superfund site (New Bedford Harbor, NBH) that shows evidence of exposure to an estrogenic environment and endocrine disruption. Here, we compare NBH with a local reference population (Scorton Creek, SC) for developmental patterns and direct effects of exogenous estradiol on the estrogenic markers, brain cytochrome P450 aromatase (CYP19A2 or AroB), hepatic vitellogenin (Vtg), and hepatic estrogen receptor alpha (ER alpha). In contrast to our previous observation of elevated ER alpha in NBH embryos, developmental levels of AroB and Vtg mRNAs did not differ between the two sites, demonstrating that not all estrogen-responsive genes are upregulated in NBH embryos. A dose-response experiment showed that NBH larvae are less responsive (lower maximum induction, as measured by ER alpha) and less sensitive (higher EC50 for induction, as measured by AroB) to estradiol than SC larvae, changes that would be adaptive in an estrogenic environment. In contrast, induction of Vtg mRNA is similar in the two populations, indicating that the adaptive mechanism is target gene-specific. Based on the lower basal levels of ER alpha mRNA in several tissues from adult NBH fish vs SC fish (Greytak and Callard, 2007), we predicted estrogen hyporesponsiveness; however, induction of ER alpha by estradiol exposure in reproductively inactive males did not differ between the two sites. Moreover, AroB was more responsive and Vtg induction was greater (2d) or similar (5d) in NBH as compared to SC males. Worth noting is the high inter-individual variability in estrogen responses of gene targets, especially in NBH killifish, which may indicate evolving preadaptive or adaptive mechanisms. In conclusion, although multi-generational exposure to a highly polluted environment is associated with changes in basal levels of ER alpha mRNA, this is not a simple predictor of estrogen responsiveness. We hypothesize that adaptation of killifish to the estrogenic and polluted environment may be occurring through diverse mechanisms that are gene-, tissue type- and life-stage-specific. (C) 2010 Elsevier B.V. All rights reserved. | 10.1016/j.aquatox.2010.05.009
6331 | S. R. C. Greytak, G. V. | 2007 | General and Comparative Endocrinology | Cloning of three estrogen receptors (ER) from killifish (Fundulus heteroclitus): Differences in populations from polluted and reference environments | Epidemiological, wildlife, and laboratory studies support the hypothesis that chemicals released into the environment through anthropogenic activities are responsible for abnormalities of reproduction and development. Although the New Bedford Harbor (NBH) killifish population has survived and reproduced successfully for > 50 yr (similar to 20 generations), fish have high body burdens of the major NBH contaminants (polychlorinated biphenyls); elevated levels of P450 aromatase B and vitellogenin mRNA (markers of estrogen effect); and evidence of endocrine disruption. To investigate possible adaptive changes in the estrogen response system of NBH killifish, we cloned the estrogen receptors (ER) from killifish populations resident in NBH and a relatively unpolluted reference site (Scorton Creek MA, SC). ER alpha, beta alpha, and -beta b cDNAs encoding full-length polypeptides of 620, 543, and 672 amino acids, respectively, were identified. Each ER subtype had Multiple splice variants, single nucleotide polymorphisms (SNPs), and a characteristic tissue distribution and developmental profile. As measured by real-time quantitative RT-PCR analysis, the overall tissue distribution of each ER was similar in NBH and SC fish, implying that the regulatory pathways which maintain tissue-specific expression are largely unchanged by long term pollutant exposure. Nonetheless, a striking difference was seen in the quantity of mRNA of the estrogen-inducible gene ER alpha, which was significantly lower in brain, liver and ovaries of reproductively active NBH as compared to SC females. Paradoxically, despite the "estrogenic" NBH environment, ER alpha mRNA levels did not differ in reproductively inactive NBH and SC females, or in males at the two sites at any time of year. We interpret results in NBH fish as due in part to a deficit of circulating estrogen, and in part to poll utant-mediated hyporesponsiveness of the ER alpha gene. In marked contrast to adult fish, ERa was elevated similar to 5-fold in NBH as compared to SC embryos/larvae, perhaps indicative of estrogenic chemicals in yolk. We conclude that contaminants in the NBH environment impact molecular components of the estrogen signaling pathways in resident killifish populations. Whether these changes are transient or heritable requires further study. (c) 2006 Elsevier Inc. All rights reserved. | 10.1016/j.ygcen.2006.07.017
6332 | S. R. C. Greytak, D.: Callard, G. V. | 2005 | Aquatic Toxicology | Isolation and characterization of two cytochrome P450 aromatase forms in killifish (Fundulus heteroclitus): Differential expression in fish from polluted and unpolluted environments | Populations of killifish (Fundulus heteroclitus) persist in many different highly polluted environment indicative of adaptation or tolerance. In this study, we sought to determine whether long term, multigenerational exposures to environmental contaminants has affected reproductively relevant genes and biological processes. A homology cloning strategy was used to isolate the killifish cytochrome P450 aromatase (P450arom, estrogen synthetase) cDNAs. Consistent with previous fish studies, killifish were found to have two P450arom forms, which segregated into A- and B-gene clades and were differentially expressed in brain (B much greater thanA) and ovary (A much greater than B). Comparison of killifish from highly polluted (New Bedford Harbor, NBH) and unpolluted (Scorton Creek, SC) environments revealed no site-related differences in P450arom coding sequences or in overall tissue distribution patterns. As measured by real-time quantitative PCR (QPCR) analysis, however, P450arormB (a known marker of estrogen effect) was approximately two-fold higher in the brain of NBH than of SC fish, a difference seen in reproductively active and inactive males and females. Providing further evidence of exposure to estrogen-like pollutants or metabolites in NBH, vitellogenin (vtg) mRNA and protein were elevated in seasonally active and inactive males, and in reproductively inactive females, when compared to SC fish. By contrast, during the period of reproductive activity, NBH females had a lower gonadosomatic index, lower plasma estrogen, a decreased hepatosomatic index, and reduced vtg expression as compared to SC females, indicating that the female hypothalamic-pituitary-gonadal (HPG)-liver axis is impaired in the polluted environment. As measured by a decrease in plasma androgen (but not GSI), the male HPG axis was impaired in reproductively active NBH versus SC fish. In agreement with reports that NBH killifish are resistant to dioxin-like chemicals (DLC) that activate arylhydrocarbon receptor (AhR) signaling, ovarian P450aromA (a marker of dioxin-like effect in zebrafish embryos) did not differ in SC and NBH fish. In conclusion, the killifish population at the NBH Superfund site maintains a level of reproductive competence in the face of evidence of exposure to estrogen-like pollutants and endocrine disruption. (C) 2005 Elsevier B.V. All rights reserved. | 10.1016/j.aquatox.2004.12.007
6344 | P. B. C. W. Grant, M. B.: Ross, P. S. | 2013 | Environmental Toxicology and Chemistry | PESTICIDES IN BLOOD FROM SPECTACLED CAIMAN (CAIMAN CROCODILUS) DOWNSTREAM OF BANANA PLANTATIONS IN COSTA RICA | Spectacled caiman (Caiman crocodilus) are fish-eating crocodilians that inhabit freshwater habitat in tropical regions of the Americas. To assess the exposure of caiman to pesticides from banana plantations, the authors collected whole blood samples (30mL) from 14 adult caiman that were captured in the North Atlantic region of Costa Rica. Blood samples were analyzed for 70 legacy- and current-use pesticides and breakdown products using newly developed ultra-trace, high-resolution mass spectrometry (HRMS). Caiman accumulated pesticides ranked by concentration as dieldrin>permethrin>mirex>4,4-DDE>alpha-endosulfan>heptachlor epoxide>oxychlordane>heptachlor>cypermethrin. Caiman within the high-intensity banana crop watershed of Rio Suerte had higher pesticide burdens relative to other more remote locations (F=12.79; p=0.00). Pesticide concentration decreased with distance from upstream banana plantations in this river system (F=20.76; p=0.00). Caiman body condition was negatively correlated with total pesticide concentrations (F=6.23; p=0.02) and with proximity to banana plantations (F=5.05; p=0.04). This suggests that either pesticides elicited toxic effects in caiman, resulting in diminished overall health, or that the quantity or quality of their prey was reduced by pesticides downstream of plantation waterways. The authors' results indicate that pesticide use in banana plantations is impacting a high trophic level species inhabiting one of the most important wilderness areas in Costa Rica (Tortuguero National Park). Environ Toxicol Chem 2013;32:2576-2583. (c) 2013 SETAC | 10.1002/etc.2358
6349 | T. J. Gracia, P. D.: Higley, E. B.: Hilscherova, K.: Newsted, J. L.: Murphy, M. B.: Chan, A. K. Y.: Zhang, X. W.: Hecker, M.: Lam, P. K. S.: Wu, R. S. S.: Giesy, J. P. | 2008 | Environmental Science and Pollution Research | Modulation of steroidogenesis by coastal waters and sewage effluents of Hong Kong, China, using the H295R assay | Background, aim, and scope The presence of a variety of pollutants in the aquatic environment that can potentially interfere with the production of sex steroid hormones in wildlife and humans has been of increasing concern. The aim of the present study was to investigate the effects of extracts from Hong Kong marine waters, and influents and effluents from wastewater treatment plants on steroidogenesis using the H295R cell bioassay. After exposing H295R cells to extracts of water, the expression of four steroidogenic genes and the production of three steroid hormones were measured. Materials and methods Water samples were collected during the summer of 2005 from 24 coastal marine areas and from the influents and effluents of two major waste water treatment plants (WWTPs) in Hong Kong, China. Samples were extracted by solid phase extraction (SPE). H295R cells were exposed for 48 h to dilutions of these extracts. Modulations of the expression of the steroidogenic genes CYP19, CYP17, 3 beta HSD2, and CYP11 beta 2 were determined by measuring mRNA concentrations by real-time polymerase chain reaction (Q-RT-PCR). Production of the hormones progesterone (P), estradiol (E2), and testosterone (T) was quantified using enzyme linked immunosorbent assays (ELISA). Results Extracts from samples collected in two fish culture areas inhibited growth and proliferation of H295R cells at concentrations greater or equal to 10(5) L equivalents. The cells were exposed to the equivalent concentration of active substances in 10,000 L of water. Thus, to observe the same level of effect as observed in vitro on aquatic organisms would require a bioaccumulation factor of this same magnitude. None of the other 22 marine samples affected growth of the cells at any dilution tested. Twelve of the marine water samples completely inhibited the expression of CYP19 without affecting E2 production; inhibition of CYP17 expression was observed only in one of the samples while expression of CYP11 beta 2 was induced as much as five- and ninefold after exposure of cells to extracts from two locations. The expression of the progesterone gene 3 beta HSD2 was not affected by any of the samples; only one sample induced approximately fourfold the production of E2. Although more than twofold inductions were observed for P and T production, none of these values were statistically significant to conclude effects on the production of these two hormones. While influents from WWTPs did not affect gene expression, an approximately 30% inhibition in the production of E2 and a 40% increase in P occurred for the exposure with influents from the Sha Tin and Stonecutters WWTPs, respectively. Effluents from WWTPs did not affect the production of any of the studied hormones, but a decrement in the expression of the aldosterone gene CYP11 beta 2 was observed for the Sha Tin WWTP exposure. No direct correlation could be established between gene expression and hormone production. Discussion Observed cytotoxicity in the two samples from fish culture areas suggest the presence of toxic compounds; chemical analysis is required for their full identification. Although effluents from WWTPs did not affect hormone production, other types of endocrine activity such as receptor-mediated effects cannot be ruled out. Interactions due to the complexity of the samples and alternative steroidogenic pathways might explain the lack of correlation between gene expression and hormone production results. Conclusions Changes observed in gene expression and hormone production suggest the presence in Hong Kong coastal waters of pollutants with endocrine disruption potential and others of significant toxic effects. The aromatase and aldosterone genes seem to be the most affected by the exposures, while E2 and P are the hormones with more significant changes observed. Results also suggest effectiveness in the removing of compounds with endocrine activity by the WWTPs studied, as effluent samples did not significantly affect hormone production. The H295R cell showed to be a valuable toll in the battery required for the analysis of endocrine disrupting activities of complex environmental samples. Recommendations and perspectives Due to the intrinsic complexity of environmental samples, a combination of analytical tools is required to realistically assess environmental conditions, especially in aquatic systems. In the evaluation of endocrine disrupting activities, the H295R cell bioassay should be used in combination with other genomic, biological, chemical, and hydrological tests to establish viable modes for endocrine disruption and identify compounds responsible for the observed effects. | 10.1007/s11356-008-0011-6
6352 | R. J. Grabic, J.: Tomsejova, S.: Ocelka, T.: Halirova, J.: Hypr, D.: Kodes, V. | 2010 | Environmental Toxicology and Chemistry | PASSIVE SAMPLING METHODS FOR MONITORING ENDOCRINE DISRUPTORS IN THE SVRATKA AND SVITAVA RIVERS IN THE CZECH REPUBLIC | Endocrine-disrupting chemicals (EDC) are manmade or natural chemicals that have the ability to interfere with the endocrine system of animals. They have not been monitored systematically in the Czech Republic. The goal of the present study was the characterization of aquatic environmental pollution from the Brno (Czech Republic) city agglomeration focusing on EDC. Passive sampling devices, as well as semipermeable membrane devices (SPMD) and polar organic chemical integrative samplers (POCIS), were used for the pilot assessment of EDC. They were deployed for 21- to 28-d periods at nine locations in the Svratka and Svitava Rivers, Brno, Czech Republic, including at the inlet and outlet of Brno's wastewater treatment plant. The SPMDs were used to monitor nonpolar compounds such as polychlorinated biphenyls (PCBs), polynuclear aromatic hydrocarbons (PAHs), and organochlorinated pesticides (OCP). The POCIS were used to monitor polar compounds such as pesticides and their metabolites, perfluoro-organic compounds (PFOC), and pharmaceuticals. The passive samplers allowed very low detection limits for soluble (bioavailable) fractions of pollutants. The contribution of PAH, PCB, and HCB in sewage water to pollution of the Svratka River was low. The Brno wastewater treatment plant was identified as the main source of pharmaceuticals, triclosan, methyl triclosan, and some polar pesticides. Environ. Toxicol. Chem. 2010; 29: 550-555. (C) 2009 SETAC | 10.1002/etc.85
6356 | D. C. Gouveia, A.: Charnot, A.: Almunia, C.: Francois, A.: Navarro, L.: Armengaud, J.: Salvador, A.: Geffard, O. | 2017 | Environmental Science & Technology | Ecotoxico-Proteomics for Aquatic Environmental Monitoring: First in Situ Application of a New Proteomics-Based Multibiomarker Assay Using Caged Amphipods | As a proof of principle, a selected reaction monitoring (SRM) mass spectrometry-based methodology was applied to the simultaneous quantification of dozens of protein biomarkers in caged amphipods (Gammarus fossarum). We evaluated the suitability of the methodology to assess complex field contaminations through its application in the framework of a regional river monitoring network. Thanks to the high throughput acquisition of biomarker levels in G. fossarum exposed in four reference and 13 contaminated sites, we analyzed the individual responses of 38 peptides reporting for 25 proteins of interest in 170 organisms. Responses obtained in contaminated sites included inductions of vitellogenin-like proteins in male organisms, inductions of Na+K+/ATPases, and strong inhibitions of molt-related proteins such as chitinase and JHE-carboxylesterase. Proteins from detoxification and immunity processes were also found modulated in abundance. Summarizing, the results presented here show that the SRM strategy developed for multibiomarker measurement paves a very promising way to define multiple indicators of the health status of sentinel organisms for environmental hazard assessment. | 10.1021/acs.est.7b03736
6369 | M. I. Gorga, S.: Petrovic, M.: Barcelo, D. | 2015 | Science of the Total Environment | Occurrence and spatial distribution of EDCs and related compounds in waters and sediments of Iberian rivers | The environmental presence of chemicals capable of affecting the endocrine system has become a matter of scientific and public concern after certain endocrine disruptor compounds (EDCs) have been detected in the aquatic environment. In this work, 31 different EDCs and related compounds (suspect EDCs) belonging to different contaminant classes were studied: 10 estrogens, natural and synthetic, 8 alkylphenolic compounds, bisphenol A, triclosan and tridorocaraban, 4 parabens, 2 benzotriazoles, 3 organophosphorous flame retardants and the chemical marker caffeine, in river water and sediment of four Iberian rivers (Ebro, Llobregat, Jucar and Guadalquivir). An extensive sampling has been undertaken in two monitoring campaigns (2010 and 2011). A total of 77 samples of water and 75 sediments were collected. For this propose two different multiresidue analytical methods were applied, using the automated online EQuan/TurboFlo (TM) liquid chromatography coupled to mass spectrometry detection in tandem. In terms of concentrations the compounds found at the highest average concentrations were: nonylphenol monocarboxylate (NP1EC), tolyltriazole (TT), tris(chloroisopropyl)phosphate (TCPP) found at average concentrations above 100 ng/L, followed by 1H-benzotriazole and tris(butoxyethyl)phosphate (TBEP) found at average concentration higher than 50 ng/L. Natural and synthetic hormones were found at low levels not exceeding 16 ng/L and 7 ng/g for water and sediment, respectively, however they contributed to more than 80% of the total estrogenicity of the samples (expressed as the equivalents of estradiol EEQ, ng/L). Regarding the spatial distribution of these contaminants, the Llobregat river was found to be the most contaminated river basin, having sites near the mouth of the river the ones with the highest contaminant load. In the Ebro river basin several hot spots were identified and Jucar showed to be the least contaminated. Overall, the study confirmed the presence of complex mixtures of unregulated contaminants, thus raising concern about their potential interactive effects. (C) 2014 Elsevier B.V. All rights reserved. | 10.1016/j.scitotenv.2014.06.037
6373 | S. L. P. Goodbred, R.: Torres, L.: Echols, K. R.: Jenkins, J. A.: Rosen, M. R.: Orsak, E. | 2015 | General and Comparative Endocrinology | Are endocrine and reproductive biomarkers altered in contaminant-exposed wild male Largemouth Bass (Micropterus salmoides) of Lake Mead, Nevada/Arizona, USA? | Male Largemouth Bass were sampled from two locations in Lake Mead (USA), a site influenced by treated municipal wastewater effluent and urban runoff (Las Vegas Bay), and a reference site (Overton Arm). Samples were collected in summer (July '07) and spring (March '08) to assess general health, endocrine and reproductive biomarkers, and compare contaminant body burdens by analyzing 252 organic chemicals. Sperm count and motility were measured in spring. Contaminants were detected at much higher frequencies and concentrations in fish from Las Vegas Bay than Overton Arm. Those with the highest concentrations included PCBs, DDTs, PBDEs, galaxolide, and methyl triclosan. Fish from Las Vegas Bay also had higher Fulton condition factor, hepatosomatic index, and hematocrit, and lower plasma 11-ketotestosterone concentration (KT). Gonadosomatic index (GSI) and sperm motility did not differ between sites, but sperm count was lower by nearly 50% in fish from Las Vegas Bay. A positive association between KT and GSI was identified, but this association was nonlinear. On average, maximal GSI was reached at sub-maximal KT concentrations. In conclusion, the higher concentration of contaminant body burdens coupled with reduced levels of KT and sperm count in fish from Las Vegas Bay suggest that male reproductive condition was influenced by contaminant exposures. Also, the nonlinear KT-GSI association provided a framework to understand why GSI was similar between male bass from both sites despite their large difference in KT, and also suggested the existence of post-gonadal growth functions of KT at high concentrations. Published by Elsevier Inc. | 10.1016/j.ygcen.2015.02.015
6383 | I. Q. Gonzalez-Marino, J. B.: Rodriguez, I.: Cela, R. | 2011 | Water Research | Evaluation of the occurrence and biodegradation of parabens and halogenated by-products in wastewater by accurate-mass liquid chromatography-quadrupole-time-of-flight-mass spectrometry (LC-QTOF-MS) | An assessment of the sewage occurrence and biodegradability of seven parabens and three halogenated derivatives of methyl paraben (MeP) is presented. Several wastewater samples were collected at three different wastewater treatment plants (WWTPs) during April and May 2010, concentrated by solid-phase extraction (SPE) and analysed by liquid chromatography-electrospray-quadrupole-time-of-flight mass spectrometry (LC-QTOF-MS). The performance of the QTOF system proved to be comparable to triple-quadrupole instruments in terms of quantitative capabilities, with good linearity (R(2) > 0.99 in the 5-500 ng mL(-1) range), repeatability (RSD < 5.6%) and LODs (0.3-4.0 ng L(-1) after SPE). MeP and n-propyl paraben (n-PrP) were the most frequently detected and the most abundant analytes in raw wastewater (0.3-10 mu g L(-1)), in accordance with the data displayed in the bibliography and reflecting their wider use in cosmetic formulations. Samples were also evaluated in search for potential halogenated by-products of parabens, formed as a result of their reaction with residual chlorine contained in tap water. Monochloro- and dichloro-methyl paraben (ClMeP and Cl(2)MeP) were found and quantified in raw wastewater at levels between 0.01 and 0.1 mu g L(-1). Halogenated derivatives of n-PrP could not be quantified due to the lack of standards; nevertheless, the monochlorinated species (ClPrP) was identified in several samples from its accurate precursor and product ions mass/charge ratios (m/z). Removal efficiencies of parabens and MeP chlorinated by-products in WWTPs exceeded 90%, with the lowest percentages corresponding to the latter species. This trend was confirmed by an activated sludge biodegradation batch test, where non-halogenated parabens had half-lives lower than 4 days, whereas halogenated derivatives of MeP turned out to be more persistent, with up to 10 days of half-life in the case of dihalogenated derivatives. A further stability test performed with raw wastewater also showed that parabens degrade rapidly in real sewage, with half-lives lower than 10 h for n-butyl-paraben, while dihalogenated species again turned out to be more stable, with half-lives longer than a week. (C) 2011 Elsevier Ltd. All rights reserved. | 10.1016/j.watres.2011.10.027
6384 | I. Q. Gonzalez-Marino, J. B.: Rodriguez, I.: Rodil, R.: Gonzalez-Penas, J.: Cela, R. | 2009 | Journal of Chromatography A | Comparison of molecularly imprinted, mixed-mode and hydrophilic balance sorbents performance in the solid-phase extraction of amphetamine drugs from wastewater samples for liquid chromatography-tandem mass spectrometry determination | Recent studies have shown that amphetamines and other drugs of abuse residues occur in wastewater. Consequently, several methods have been developed for their determination by solid-phase extraction (SPE) and liquid chromatography-tandem mass spectrometry (LC-MS/MS). However, a major drawback of these methods is the lack of selectivity during SPE that results in reduced sensitivity, due to matrix effects, and in some cases in low precision and poor accuracy. In order to tackle this problem, three different SPE alternatives have been evaluated in this work for the determination of five amphetamines: common hydrophilic balance (Oasis HLB), mixed-mode (Oasis MCX) and molecularly imprinted polymers (MIPs) sorbents. Among them, Oasis HLB showed the worst performance, as three amphetamines (MDA, MDMA and MDEA) could not be determined because of interfering signals in the LC-MS/MS chromatogram, and amphetamine recoveries could not be corrected by the use of the deuterated analogue internal standard. Oasis MCX permitted the determination of all target analytes, but with still strong signal suppression: ca. 70% signal drop with wastewater samples, which could in this case be corrected by the internal standards providing acceptable trueness (overall recoveries: 101-137%), precision (RSD: 2.0-12%) and limits of detection (LOD: 1.5-4.4 ng/L). Alternatively, MIPs rendered cleaner extracts with less matrix effects (ca. 30% signal drop), and thus lower LODs (0.5-2.7 ng/L) and even better trueness (91-114% overall recovery) and precision (1.5-4.4%RSD). The final application of the method with MIP cartridges showed the presence of MDA and MDMA in the seven analysed wastewaters at the 4-20 ng/L level. (C) 2009 Elsevier B.V. All rights reserved. | 10.1016/j.chroma.2009.09.069
6385 | M. V. Gonzalez-Jauregui, C.: Salame-Mendez, A.: Aguirre-Leon, G.: Rendon-vonOsten, J. | 2012 | Archives of Environmental Contamination and Toxicology | Persistent Organic Contaminants and Steroid Hormones Levels in Morelet's Crocodiles From the Southern Gulf of Mexico | Effects of endocrine disruptors on reproductive variables of top predators, such as alligators and crocodiles, have long been cited. Due to their long life span, these predators provide us with historic contaminant annals. In this study we tried to test whether lifestyle (free-ranging vs. farm animals) and reproductive age of Morelet's crocodiles in Campeche, Mexico, affect the bioaccumulation of organochlorine pesticides (OCPs) and polychlorinated biphenyls (PCBs). Subsequently, we tested to see whether their concentration was related to steroid hormones (testosterone and estradiol-17b) levels once normal cyclic hormone variation and reproductive age had been taken into account. From the group of contaminants considered (analyzed as families), only frequency of hexachlorocyclohexanes (PHCH) and PPCB permitted analyses. Whereas there was a greater concentration of PHCH bioaccumulated by free-ranging crocodiles, PPCB was found in equal quantities in free-ranging and farm animals. No difference was observed in relation to reproductive age for any of the contaminants. However, PPCB concentrations were related to testosterone levels among female crocodiles. This androgenic effect of PPCB has not been reported previously. Because testosterone promotes aggressive behavior in vertebrates, excessive aggression during the estrous season, or when female crocodiles should be caring for their young, could result in reproductive failure in Morelet's crocodiles and potential longterm decline of the population. | 10.1007/s00244-011-9716-5
6392 | M. M. M. Gonzalez, J.: Santos, J. L.: Aparicio, I.: Alonso, E. | 2010 | Science of the Total Environment | Occurrence and risk assessment of nonylphenol and nonylphenol ethoxylates in sewage sludge from different conventional treatment processes | In the present work, the concentrations of the organic pollutants nonylphenol (NP) and nonylphenol mono- and diethoxylates (NP1EO and NP2EO, respectively) in primary, secondary, mixed, aerobically-digested, anaerobically-digested. dehydrated, compost and lagoon sludge samples from different sludge treatments have been evaluated. Toxicological risk assessment of these compounds in sludge and sludge-amended soil has also been reported. NP, NP1EO and NP2EO were monitored in sludge samples obtained from treatment plants located in Andalusia (south of Spain) based on anaerobic treatments (11 anaerobic-digestion wastewater treatment plants and 3 anaerobic wastewater stabilization ponds) or on aerobic treatments (3 aerobic-digestion wastewater treatment plants, 1 dehydration treatment plant and 2 composting plants). The sum of NP, NP1EO and NP2EO (NPE) concentrations has been evaluated in relation to the limit value of 50 mg/kg set by the European Union Sludge Directive draft published in April 2000 (Working Document on Sludge). In most of the samples, NP was present at higher concentration levels (mean value 88.0 mg/kgdm) than NP1EO (mean value 33.8 mg/kg dm) and NP2EO (mean value 14.0 mg/kg dm). The most contaminated samples were compost, anaerobically-digested sludge, lagoon sludge and aerobically-digested sludge samples, which contained NPE concentrations in the ranges 44-962 mg/kg dm, 8-669 mg/kg dm, 27-319 mg/kg din and 61-282 mg/kg dm. respectively. Risk quotients, expressed as the ratios between environmental concentrations and the predicted no-effect concentrations, were higher than 1 for NP, NP1EO and NP2EO in the 99%, 92% and 36% of the studied samples, respectively; and higher than I in the 86%, 6% and 2%, respectively, after sludge application to soil, leading to a significant ecotoxicological risk mainly due to the presence of NP. (C) 2009 Elsevier B.V. All rights reserved. | 10.1016/j.scitotenv.2009.10.027
6398 | Y. H. C. Gong, H. S.: Lim, L. S. E.: Loy, C. J.: Obbard, J. P.: Yong, E. L. | 2003 | Environmental Health Perspectives | Clustering of sex hormone disruptors in Singapore's marine environment | Abnormal sexual differentiation and other reproductive abnormalities in marine animals indicate the presence in seawater of endocrine-disrupting compounds (EDCs) that perturb the function of the sex hormone signaling pathways. However, most studies to date have reported on EDC effects in freshwater and sewage samples, and there is a paucity of bioassay data on the effects of EDCs in marine waters. Our aims in this study were to devise robust methodologies suitable for extracting potential EDCs and to measure their summated effects on activities of androgen receptors (ARs) and estrogen receptors (ER-alpha and ER-beta) in marine samples from Singapore's coastal waters. In this study, we examined the ability of C18, hydrophilic and lipophilic balance, and diol cartridges to extract potential EDCs from seawater samples. Extracts from C18 cartridges exhibited the highest sex hormone bioactivities in reporter gene assays based on a human cell line expressing AR, ER-alpha, and ER-P. Examination of extracts from 20 coastal locations showed high androgenic and estrogenic agonist activities in confined clusters closest to the main island of Singapore. Sex hormone activity declined rapidly in clusters farther from the main coastline and in more open waters. Unexpectedly, surface and mid-depth samples from the confined high-activity clusters, in the presence of hormone, exhibited AR and ER-a activities that were 200-900% higher than those observed for the cognate hormone alone. This enhanced sex hormone activity suggests that analyses of complex seawater mixtures may uncover unusual bioactivities that may not be obvious by studying individual compounds. Our data present a "snapshot" of the sex hormone disruptor activity in Singapore's marine environment and indicate that C18 extraction for EDCs used in conjunction with reporter gene bioassays represents a robust and sensitive methodology for measuring summated androgenic and estrogenic activities in seawater. | 10.1289/ehp.6139
6403 | J. X. Gong, L.: Yang, Y.: Chen, D. Y.: Ran, Y. | 2011 | Journal of Hazardous Materials | Sequential ASE extraction of alkylphenols from sediments: Occurrence and environmental implications | The occurrence of alkylphenols CAPS) including nonylphenol (NP) and octylphenol (OP) in the riverine sediments from the Pearl River Delta (PRD), South China was investigated and compared by Soxhlet extraction (S-APs) with dichloromethane and by sequential accelerated solvent extraction (ASE) (A-APs) with 1:6 toluene/methanol, respectively. Concentrations of OP and NP range from <1 to 463 ng/g dw and 31-21,885 ng/g dw, respectively, demonstrating that the contamination level of APs in the PRD is one of the highest in the world. Moreover, the A-APs contents are highly significantly related to and on average 1.5 times the S-APs contents. For sequential two ASE extractions, APs in the first extract accounts for 82.2-99.2% of their total contents in the sequential two extractions. The correlation analysis shows that S-APs and A-APs are both significantly associated with the contents of total organic carbon (TOC), suggesting that the variable extraction efficiency of these two methods is related to the presence of condensed organic matter in the sediments. (C) 2011 Elsevier B.V. All rights reserved. | 10.1016/j.jhazmat.2011.05.071
6404 | J. R. Gong, Y.: Chen, D. Y.: Yang, Y. | 2011 | Marine Pollution Bulletin | Occurrence of endocrine-disrupting chemicals in riverine sediments from the Pearl River Delta, China | The endocrine-disrupting chemicals (EDCs) was investigated in 28 riverine sediments from the Pearl River system, China and analyzed by an ultrasonication extraction and GC-MS method. The concentrations of 4-tert-octylphenol (OP), 4-nonylphenol (NP), and bisphenol A (BPA) in the sediments were in the ranges of <2.0-210, 107-16198 and <1.7-430 ng/g dw, respectively. The steroid estrogens estrone (El) and 17 beta-estradiol (E2) in the sediments ranged from <1.3 to 10.9 ng/g dw and from <0.9 to 2.6 ng/g dw, respectively. The spatial distribution of these chemicals was related to the discharge of domestic and industrial wastewater along the rivers. The positive correlation between EDCs and total organic carbon indicates that sedimentary organic carbon is an important factor in controlling the distributions of EDCs. Compared with other previous studies, the ZR and DR rivers from the PRD were heavily contaminated by APs and BPA. (C) 2011 Elsevier Ltd. All rights reserved. | 10.1016/j.marpolbul.2011.01.026
6405 | J. R. Gong, Y.: Chen, D. Y.: Yang, Y.: Ma, X. X. | 2009 | Environmental Monitoring and Assessment | Occurrence and environmental risk of endocrine-disrupting chemicals in surface waters of the Pearl River, South China | The occurrence and environmental risk of endocrine-disrupting chemicals was investigated in the surface water samples of the Zhujiang and Dongjiang rivers, Pearl River Delta (PRD) of South China. Thirty surface water samples were collected in the dry season and analyzed by using an MSTFA derivation and a GC-MS-SIM method. Concentrations of biphenol A (BPA) ranged from 43.5 to 639.1 ng L (-aEuro parts per thousand 1), and concentrations of estrone (E1) and 17 beta-estradiol (E2) ranged from < 1.5 to 8.2 ng L (-aEuro parts per thousand 1) and from < 1.1 to 1.7 ng L (-aEuro parts per thousand 1), respectively. The spatial distribution of these chemicals was related to the discharge of domestic and industrial wastewater along the rivers. The highly significant correlation among BPA, E1, and dissolved organic carbon (DOC) might be related to their same contamination source and/or their association with colloidal organic carbon of DOC in the river samples. Compared with other studied rivers in the world, the estrogenic contamination in the investigated rivers was high for BPA and moderate for E1. As the average estrogenic activity in E2 activity equivalent (E2eq; 1.16 ng E2eq L (-aEuro parts per thousand 1)) for the target BAP, E1, and E2 combined with those for nonyphenol and octylphenol, which were previously reported, exceeds documented effect levels in the investigated river waters for some aquatic species, they may pose a high risk to the local aquatic organisms. | 10.1007/s10661-008-0474-4
6406 | J. L. Gong, C. Y.: Xiong, X. P.: Chen, D. Y.: Chen, Y. H.: Zhou, Y. S.: Wu, C. Q.: Du, Y. M. | 2019 | Environmental Pollution | Occurrence, distribution, and potential risks of environmental corticosteroids in surface waters from the Pearl River Delta, South China | The occurrence, spatiotemporal distribution, and potential risks of 21 glucocorticoids (GCs) and 3 mineralocorticoids (MCs) in four rivers were studied by investigating the surface waters from the Pearl River Delta (PRD), South China. These environmental corticosteroids (ECs) were commonly present in the river surface waters with average concentrations varying from <0.17 ng/L for fluticasone propionate to 5.6 ng/L for clobetasone butyrate; and cortisone had the highest concentration, 32.9 ng/L. The total ECs ranged in concentration from undetectable to 83.3 ng/L, with a mean and median of 8.1 ng/L and 4.8 ng/L, respectively. Spatially the total EC concentration levels in the Pearl River system occurred in the following order: Zhujiang River (ZR) > Dongjiang River (DR) > Shiziyang waterway (SW) > Beijiang River (BR). These levels generally demonstrated a trend of increasing from upstream to midstream or down-stream then attenuating toward the estuary. Considerable seasonal variations in the ECs differed among rivers. Higher ECs concentrations in winter were mostly found in the ZR, whereas lower levels were found in the DR. Moreover, the temporal variations of the ECs were marginal in the BR and SW. These spatiotemporal distributions of the ECs might have been simultaneously influenced by pollution sources derived from anthropogenic activities and river hydrologic conditions. Correlation analyses indicated that dissolved organic carbon (DOC) could play a key role in the occurrence and distribution of ECs in an aquatic environment. Risk assessment demonstrated that the occurrence of ECs might have posed medium to high risk to aquatic organisms in the Pearl River. (C) 2019 Elsevier Ltd. All rights reserved. | 10.1016/j.envpol.2019.04.110
6407 | J. D. Gong, D. D.: Yang, Y.: Ran, Y.: Chen, D. Y. | 2016 | Environmental Pollution | Seasonal variation and partitioning of endocrine disrupting chemicals in waters and sediments of the Pearl River system, South China | Endocrine disrupting chemicals (EDCs) were seasonally investigated in surface water, suspended particulate matter, and sediments of the Pearl River Delta (PRD), South China. EDC concentrations in the surface water were generally higher in the summer than in winter. The surface water in the investigated rivers was heavily contaminated by the phenolic xenoestrogens. Moreover, the in-situ log K-soc and log K-poc values and their regression with log K-ow in the field experiments suggest that binding mechanisms other than hydrophobic interaction are present for the sedimentary organic carbon and particulate organic carbon (SOC/POC). The logK(soc)-logK(ow) and logK(poc)-logR(ow) regression analyses imply that higher complexity of nonhydrophobic interactions with EDCs is present on the SOC samples comparing with the POC samples, which is related to their different sources. (C) 2016 Elsevier Ltd. All rights reserved. | 10.1016/j.envpol.2016.07.015
6409 | C. M. Gonclves, M.: Diniz, M. S.: Costa, M. H.: Caeiro, S.: Costa, P. M. | 2014 | Marine Environmental Research | May sediment contamination be xenoestrogenic to benthic fish? A case study with Solea senegalensis | Within an environmental risk assessment framework of a moderately contaminated estuary (the Sado, SW Portugal), the present work intended to detect endocrine disruption in a flatfish, Solea senegalensis Kaup, 1858, and its potential relationship to organic toxicants. Animals were collected from two distinct areas in the estuary (industrial and rural) and from an external reference area. Hepatic vitellogenin (VTG) levels, cytochrome P450 (CYP1A) induction, ethoxyresorufin-O-deethylase (EROD) activity plus gonad histology were analysed. Males and females were sexually immature and showed no significant evidence of degenerative pathologies. However, hepatic VTG concentrations in males from the industrial area were higher than Reference, even reaching levels comparable to females, indicating low but measurable oestrogenic effects caused by the complex contaminant mixture in estuarine sediments. These individuals also presented elevated CYP1A induction and EROD activity, which is consistent with contamination by organic toxicants such as PAHs and other aryl hydrocarbon receptor (Ahr) -mediated toxicants. (C) 2014 Elsevier Ltd. All rights reserved. | 10.1016/j.marenvres.2014.04.012
6412 | M. J. A. Gomez, A.: Mezcua, M.: Hurtado, J.: Mocholi, F.: Fernandez-Alba, A. R. | 2007 | Talanta | Simultaneous analysis of neutral and acidic pharmaceuticals as well as related compounds by gas chromatography-tandem mass spectrometry in wastewater | This work presents a new multi-residue analytical method based on solid phase extraction (SPE) with Oasis HLB sorbent, followed by gas chromatography tandem mass spectrometry (GC-MS/MS) for the simultaneous determination of a group of 10 acidic and neutral pharmaceuticals and related compounds in wastewaters. The typical derivation step was avoided, allowing the determination of acidic and neutral pollutants in a single analysis as well as providing a fast and easy method suitable for routine monitoring. Target pollutants include: anti-inflammatory drugs (ibuprofen, acetaminophen and diclofenac); an antiepileptic agent (carbamazepine); stimulants (caffeine and nicotine); an antiseptic (triclosan); a plasticizer (bisphenol A) and two of their more relevant metabolites (2,8-dichlorodibenzo-p-dioxin and 1,7-dimethylxanthine). Recoveries between 66 and 112% were achieved for all the target compounds (except for 2,8-dichlorodibenzo-p-dioxin). Good linearity was observed within the studied ranges (R-2 > 0.993). Acceptable intra and inter-day precision was obtained, with relative standard deviation between 2 and 18%. The application of the optimized MS/MS mode allowed method detection limits in the range of 0.2-16 ng/L, with the exception of ibuprofen (120 ng/L). Finally, the methodology was successfully applied to the analysis of hospital effluent samples. All target analytes were detected at concentrations between 1 ng/L and 83215 mu g/L. Even in the absence of derivatization, all the analytes showed good peak shape, except acetaminophen, which exhibited peak tailing. However, the method proved to be repetitive and reproducible, and the peak shape did not represent a problem for the reliable quantification of this compound. For most of the analytes studied, the detection limits achieved compare well against values reported in previously published methods. (C) 2007 Elsevier B.V. All rights reserved. | 10.1016/j.talanta.2007.03.053
6414 | E. W. Gomez, X.: Dagnino, S.: Leclercq, M.: Escande, A.: Casellas, C.: Picot, B.: Fenet, H. | 2007 | Water Science and Technology | Fate of endocrine disrupters in waste stabilization pond systems | The performance in the removal of estrogenicity from wastewater was studied in three wastewater treatment plants (WWTPs). Different treatment processes were evaluated: stabilization ponds and trickling filter. Sampling was performed from the input to the output of the treatment systems. The total estrogenic activity was determined with MCF-7-derived cell lines which express the endogenous estrogen receptor alpha. The two wastewater stabilization ponds with long retention time had high removal of estrogenicity (90% to 95%). Trickling filters despite being effective at removing organic load were less effective in removing estrogenicity (42%), and post tertiary ponds enhanced estrogenicity removal. | 10.2166/wst.2007.350
6415 | R. L. S. Gomes, M. D.: Cartmell, E.: Lester, J. N. | 2011 | Environmental Monitoring and Assessment | The fate of steroid estrogens: partitioning during wastewater treatment and onto river sediments | The partitioning of steroid estrogens in wastewater treatment and receiving waters is likely to influence their discharge to, and persistence in, the environment. This study investigated the partitioning behaviour of steroid estrogens in both laboratory and field studies. Partitioning onto activated sludge from laboratory-scale Husmann units was rapid with equilibrium achieved after 1 h. Sorption isotherms and Kd values decreased in the order 17 alpha-ethinyl estradiol > 17 alpha-estradiol > estrone > estriol without a sorption limit being achieved (1/n > 1). Samples from a wastewater treatment works indicated no accumulation of steroid estrogens in solids from primary or secondary biological treatment, however, a range of steroid estrogens were identified in sediment samples from the River Thames. This would indicate that partitioning in the environment may play a role in the long-term fate of estrogens, with an indication that they will be recalcitrant in anaerobic conditions. | 10.1007/s10661-010-1541-1
6433 | C. E. G. Gokce, S.: Arayici, S. | 2017 | Desalination and Water Treatment | Evaluation of estrogenic hormones in water reservoirs and municipality treatment plants in Istanbul | The increase in population and industrialization has led to increase wastewater treatment plants (WWTPs). Turkey's pharmaceutical sector has grown by over 30% in the last decade, therefore the levels of estrogenic hormones are also expected to increase in wastewater. When exposed from external sources, estrogenic hormones may cause endocrine disturbance. This paper assesses the levels of 17 beta-estradiol and estrone levels in treatment plants. A total 16 treatment plants and 4 water reservoirs were analysed for 17 beta-estradiol and estrone using the Enzyme-Linked Immunosorbent Assays (ELISA) test method. 17 beta-estradiol and estrone values were detected in the range of 37-382 ng/L and <1-187 ng/L, respectively. Pre-treatment plants had the highest levels estrogenic hormones, while reservoirs had the least levels. | 10.5004/dwt.2017.21010
6448 | A. N. Glineur, K.: Carbonnelle, P.: Ronkart, S.: Purcaro, G. | 2020 | Journal of Chromatography A | Development And Validation Of A Method For Determining Estrogenic Compounds In Surface Water At The Ultra-Trace Level Required By The EU Water Framework Directive Watch List | Natural estrogens (estrone: E1, 17 beta-estradiol: E2, estriol: E3) and the synthetic estrogen (17 alpha-ethinylestradiol: EE2) are endocrine disruptors harmful to aquatic wildlife. The European Commission included these molecules in the surface water Watch Lists issued in 2015 and 2018 under the Water Framework Directive regarding emerging aquatic pollutants, proposing maximum detection limits (LOD) of 0.035 ng/L for EE2 and 0.4 ng/L for E1 and E2. Attaining these limits represents a challenge even with the most up-to-date analytical tools, in particular in surface water. A two-step sample preparation, involving a preliminary extraction of a whole water sample on a solid-phase extraction (SPE) disk and further purification on a Florisil SPE cartridge, was optimized. The purified extract was derivatized subsequently and quantified by LC-MS/MS. The main goal was to maximize the recoveries to achieve the very low LODs required by the European Watch Lists. The method was fully validated in seven surface water. The LODs calculated were below the maximum acceptable limits required by the European Commission. (C) 2020 Elsevier B.V. All rights reserved. | 10.1016/j.chroma.2020.461242
6449 | A. N. Glineur, K.: Carbonnelle, P.: Ronkart, S.: Lognay, G.: Tyteca, E. | 2018 | Journal of Chromatography A | Trace analysis of estrogenic compounds in surface and groundwater by ultra high performance liquid chromatography-tandem mass spectrometry as pyridine-3-sulfonyl derivatives | Natural estrogens (estrone: E1, 17 beta-estradiol: E2, estriol: E3) and synthetic 17 alpha-ethynylestradiol (EE2) are reported as strong endocrine disruptors even at extremely low concentrations. Therefore, the watch list from the European Commission regarding emerging aquatic pollutants recommended maximum detection limits of 0.035 ng/L for EE2 and 0.4 ng/L for El and E2. In this study, a UHPLC-ESI-MS/NIS method allowing quantification of E1, E2, E3 and EE2 in aqueous matrices was developed. The analytes were derivatized using pyridine-3-sulfonyl chloride and a broad range of product ions were generated and their specificity was assessed by analyzing both surface and groundwater. At least two product ions for each estrogenic compound were proved to be specific and hence suitable for quantification and confirmation. In complex aqueous matrices, analyte responses were particularly affected by ion suppression. This phenomenon was reduced by optimizing the clean-up and selecting a suitable stationary phase for the chromatographic separation. The limits of quantification assessed in surface water with the optimized method ranged from 0.098 ng/L (EE2) to 2.73 ng/L (E3). (C) 2017 Elsevier B.V. All rights reserved. | 10.1016/j.chroma.2017.12.042
6452 | S. T. F. Glassmeyer, E. T.: Kolpin, D. W.: Cahill, J. D.: Zaugg, S. D.: Werner, S. L.: Meyer, M. T.: Kryak, D. D. | 2005 | Environmental Science & Technology | Transport of chemical and microbial compounds from known wastewater discharges: Potential for use as indicators of human fecal contamination | The quality of drinking and recreational water is currently (2005) determined using indicator bacteria. However, the culture tests used to analyze for these bacteria require a long time to complete and do not discriminate between human and animal fecal material sources. One complementary approach is to use chemicals found in human wastewater, which would have the advantages of (1) potentially shorter analysis times than the bacterial culture tests and (2) being selected for human-source specificity. At 10 locations, water samples were collected upstream and at two successive points downstream from a wastewaster treatment plant (WWTP); a treated effluent sample was also collected at each WWTP. This sampling plan was used to determine the persistence of a chemically diverse suite of emerging contaminants in streams. Samples were also collected at two reference locations assumed to have minimal human impacts. Of the 110 chemical analytes investigated in this project, 78 were detected at least once. The number of compounds in a given sample ranged from 3 at a reference location to 50 in a WWTP effluent sample. The total analyte load at each location varied from 0.018 mu g/L at the reference location to 97.7 mu g/L in a separate WWTP effluent sample. Although most of the compound concentrations were in the range of 0.01-1.0 mu g/ L, in some samples, individual concentrations were in the range of 5-38 mu g/L. The concentrations of the majority of the chemicals present in the samples generally followed the expected trend: they were either nonexistent or at trace levels in the upstream samples, had their maximum concentrations in the WWTP effluent samples, and then declined in the two downstream samples. This research suggests that selected chemicals are useful as tracers of human wastewater discharge. | 10.1021/es048120k
6468 | M. R. Giltrap, J.: Bignell, J. P.: Lyons, B. P.: Collins, E.: Rochford, H.: McHugh, B.: McGovern, E.: Bull, L.: Wilson, J. | 2017 | Marine Environmental Research | Integration of biological effects, fish histopathology and contaminant measurements for the assessment of fish health: A pilot application in Irish marine waters | This study investigates the use of a weight of evidence (WOE) approach to evaluate fish health status and biological effects (BEs) of contaminants for assessment of ecosystem health and discusses its potential application in support of the Marine Strategy Framework Directive (MSFD). External fish disease, liver histopathology and several BEs of contaminant exposure including 7-ethoxy resorufin O-de-ethylase (EROD), acetylcholinesterase (AChE), bile metabolites, vitellogenin (VTG) and alkali labile phosphates (ALP) were measured in two flatfish species from four locations in Ireland. Contaminant levels in fish were generally low with PCBs in fish liver below OSPAR environmental assessment criteria (EAC). There were consistencies with low PCB levels, EROD and PAH bile metabolite levels detected in fish. Dab from Cork, Dublin and Shannon had the highest relative prevalence of liver lesions associated with the carcinogenic pathway. An integrated biomarker response (IBR) showed promise to be useful for evaluation of environmental risk, although more contaminant parameters in liver are required for a full assessment with the present study. Crown Copyright (C) 2017 Published by Elsevier Ltd. All rights reserved. | 10.1016/j.marenvres.2017.04.004
6470 | E. A. M. Gilroy, M. E.: Parrott, J. L.: Hewitt, L. M.: Park, B. J.: Brown, S. B.: Sherry, J. P. | 2012 | Environmental Toxicology and Chemistry | Assessment of the health status of wild fish from the wheatley Harbour area of Concern, Ontario, Canada | The overall health and endocrine function of wild brown bullhead (Ameiurus nebulosus) and goldfish (Carassius auratus) from the Wheatley Harbour Area of Concern (Lake Erie, Ontario, Canada) was assessed using a suite of physiological and biochemical endpoints. Smaller gonads were detected in female brown bullhead and goldfish from Wheatley Harbour compared with Hillman Marsh (Ontario, Canada) reference fish. Female brown bullhead exhibited decreased in vitro synthesis of 17 beta-estradiol. Female goldfish had decreased plasma vitellogenin concentrations. Plasma testosterone and 11-ketotestosterone were significantly depressed in males of both species. Perturbations in the thyroid status were detected, but varied between sexes and species. Observed differences included lower plasma concentrations of thyroid hormones and/or elevated liver deiodinase activity. Histological evaluation of the thyroid tissue indicated that in the case of female goldfish, those perturbations stimulated the thyroid (as indicated by increased thyroid epithelial cell height) and partially depleted the thyroxine reserves, as indicated by decreased colloid and elevated thyroid activation index. Increased mixed-function oxygenase activity in brown bullhead from Wheatley Harbour was consistent with exposure to planar aromatic contaminants. A principal component analysis of selected variables showed the separation of fish by collection site. The endpoints most strongly associated with the separation were generally those exhibiting significant differences between sites. The results of the present study indicate that the health of fish populations within Wheatley Harbour warrants continued attention. Environ. Toxicol. Chem. 2012;31:27982811. (c) 2012 Crown in the Right of Canada | 10.1002/etc.2021
6471 | M. E. L. Gilmour, J. L.: Lamborg, C.: Chastel, O.: Kania, S. A.: Shaffer, S. A. | 2019 | Ecological Indicators | Mercury as an indicator of foraging ecology but not the breeding hormone prolactin in seabirds | Marine predators are frequently exposed to contaminants through diet, and thus contaminants like mercury have the potential to be used as tracers of foraging ecology. Mercury's neurotoxic and endocrine-disrupting effects can have far-ranging consequences for both individuals and populations, and thus mercury concentrations could also be indicative of wildlife health. Because blood samples are relatively non-invasive and easy to obtain in seabird colonies, we investigated whether blood-based mercury concentrations were representative of foraging ecology and breeding hormone concentrations in seabirds. Blood-based mercury carbon and nitrogen stable isotopes, and the reproductive hormone, prolactin, were sampled from two seabird species that exhibit different foraging strategies in Western Australia: Great-winged Petrels (Pterodroma macroptera) are pelagic squid-specialists whose populations are under-studied; Flesh-footed Shearwaters (Ardenna carneipes) are coastal foragers that associate with fishing vessels, and are a species listed as Vulnerable in Western Australia. Mercury was six times higher in Great-winged Petrels (geometric mean +/- SE: 3.360 +/- 0.180 mu g g(-1) ww, n=15) than Flesh-footed Shearwaters (0.554 +/- 0.109 mu g g(-1) ww, n=12). There was a significant difference in delta N-15 between species, and within-species variation in delta C-13 mirrored variation in mercury concentrations, supporting the view that foraging ecology plays a central role in mercury exposure. Furthermore, Great-winged Petrels' mercury concentrations are among the highest reported in seabirds. However, no relationship between mercury and prolactin concentrations was detected. Overall, these results demonstrate that mercury can be used as a foraging ecology tracer in these populations but may not be a good indicator of seabirds' breeding hormones like prolactin, though mercury may affect other aspects of reproduction that we did not measure. These results may aid in future assessment of population trends in these, and other, species. | 10.1016/j.ecolind.2019.04.016
6472 | P. L. G. Gillis, F.: McInnis, R.: Hooey, T. M.: Choy, E. S.: Andre, C.: Hoque, M. E.: Metcalfe, C. D. | 2014 | Environmental Toxicology and Chemistry | THE IMPACT OF MUNICIPAL WASTEWATER EFFLUENT ON FIELD- DEPLOYED FRESHWATER MUSSELS IN THE GRAND RIVER (ONTARIO, CANADA) | To examine effects of municipal wastewater effluent (MWWE) on sentinel organisms, the authors deployed caged freshwater mussels (Lasmigona costata) in the Grand River (ON, Canada) upstream and downstream of an MWWE outfall. Passive sampling devices were deployed alongside caged mussels to confirm exposure. Biomarkers of xenobiotic biotransformation, oxidative stress, estrogenicity, and immunomodulation were investigated. Elevated concentrations of selected pharmaceutical and personal care products (PPCPs) and a natural estrogen (estrone) were found at the downstream sites. Mussels caged downstream of the effluent for 2 wk showed minimal evidence of exposure, while those deployed for 4 wk exhibited significantly higher levels of lipid peroxidation (LPO) and glutathione S-transferase (GST) activity, demonstrating that MWWE-exposed mussels exhibit increased activity in xenobiotic conjugation and oxidative stress. With respect to immune responses, a significant increase in plasma lysozyme activity and hemocyte viability was observed in MWWE-exposed mussels. Vitellogenin (vtg)-like protein in male mussels showed a trend toward induction after 4 wk of deployment at the first downstream site, but mean levels were not significantly different. Discriminant function analysis indicated that mussels deployed for 4 wk upstream and downstream of the MWWE discharge could be discriminated on the basis of LPO, GST, plasma lysozyme, and vtg responses. The physiological stress observed in caged mussels indicates that wild mussels chronically exposed to MWWE in this ecosystem would also be negatively impacted. Environ Toxicol Chem 2014;33:134-143. (c) 2013 SETAC | 10.1002/etc.2401
6474 | M. E. S. Gill, J.: Moss, C. | 2002 | Journal of Experimental Marine Biology and Ecology | Testicular structure and sperm production in flounders from a polluted estuary: a preliminary study | Discharges of industrial and domestic waste have been linked with the production of vitellogenin and intersex conditions in wild male flounder from industrialized estuaries. The chemicals act as xenoestrogens or hormone mimics causing feminisation in male fish. This initial study follows seasonal changes, between July and March, in testicular development and spermatogenesis in 17 male flounder. The fish were taken from the lower Tyne estuary in northeast England, a heavily impacted site known to contain high levels of endocrine-disrupting chemicals. Abnormal changes in testicular structure were detected using standard histological techniques. Most notable was hypertrophy of connective tissue. A marked synchrony of testicular development was also recorded. Sperm samples were taken from the testis and from milt. The morphology and dimensions of flounder sperm are described for the first time. 'Normal' sperm were identified, and a number of abnormalities in head and tail morphology, e.g. 'big' heads and 'fuzzy' tails, were also recorded. The incidence of abnormalities ranged from 0 to 43.0% for heads and from 0 to 100% for tails. The levels and type of abnormality were the same in sperm taken from the testis and from milt samples. It is suggested that the incidence of sperm and testicular abnormalities on the scale observed will compromise the reproductive success of the flounder and result from the influence of endocrine-disrupting chemicals. (C) 2002 Elsevier Science B.V. All rights reserved. | 10.1016/s0022-0981(02)00396-9
6476 | N. D. Gilannejad, S.: Heyrati, F. P.: Soofiani, N. M.: Asadollah, S.: Martos-Sitcha, J. A.: Prat, F.: Yufera, M.: Martinez-Rodriguez, G. | 2016 | Chemosphere | Vitellogenin expression in wild cyprinid Petroleuciscus esfahani as a biomarker of endocrine disruption along the Zayandeh Roud River, Iran | Aquatic environments are the ultimate sink for most of anthropogenic pollutants. The Zayandeh Roud River is the most important river in the central Iranian Plateau, supplying water to a large population. In order to determine the potential occurrence and in vivo effects of Endocrine Disrupting Chemicals (EDCs) with estrogenic or anti-androgenic properties we analyzed the wild populations of an extensively distributed endemic fish species, Petroleuciscus esfahani For this purpose, specimens were caught from two sites upstream and two sites downstream of the expected major anthropogenic pollution sources. P. esfahani full-length cDNAs for vitellogenin (vtg), with 4177 base pairs (bp) encoding a 1339 amino acids (aa), and for beta-actin (actb), with 1776 bp encoding a 375 aa, were amplified and cloned. Hepatic vtg mRNA expression levels were measured by quantitative real-time PCR. Condition factor, gonadosomatic index and sex ratio were calculated and compared with vtg expression. Gonad histology was performed to study the possible presence of intersex condition. Detection of vtg transcripts in male individuals from the two downstream sampling sites supports the hypothesis of exposure to EDCs in these regions. Higher vtg expression in male individuals, together with reduced gonad size and condition factor, in specimens from the site located downstream of the major steel mill plant suggest a major endocrine disruption in this area. (C) 2015 Elsevier Ltd. All rights reserved. | 10.1016/j.chemosphere.2015.09.106
6478 | J. P. S. Giesy, E. M.: Nichols, K. M.: Snyder, S. A.: Villalobos, S. A.: Jones, P. D.: Fitzgerald, S. D. | 2003 | Environmental Toxicology and Chemistry | human Excretion of Bisphenol A: Blood, Urine, and Sweat (BUS) Study | Effects of representative mid-Michigan (USA) wastewater treatment plant (WWTP) effluents on the reproductive physiology of common goldfish (Carassius auratus) were assessed in situ by measuring plasma concentrations of vitellogenin (VTG), 17beta-estradiol (E2), and testosterone (T), and evaluating gonad histology. Caged adult male and female goldfish were exposed for six weeks to WWTP effluents. One riverine site and one lacustrine site were included as references for comparison to WWTP sites. There was differential growth and gonadal development among locations, which confounded the interpretation of biomarker responses. A linear contrast model was developed by analysis of covariance, and adjusted values were developed for concentrations of VTG, E2, and T in the plasma of both male and female fish. In general, VTG concentrations were significantly less in male than in female goldfish. Most concentrations of VTG in male goldfish were less than the method detection limit. There were no significant differences in plasma VTG of either male or female goldfish among locations or between sites at WWTPs and reference sites. Concentrations of E2 in the plasma of female goldfish were similar among WWTP sites, all of which were less than in females at a pond reference location. Concentrations of E2 in the plasma of male goldfish were similar at all WWTP locations, except for one, where they were greater. No consistent trends in hormone concentrations or gonadal histology could be attributed to putative endocrine disrupter exposure in WWTP effluents. The results indicate that the risk for estrogen agonist exposure below these mid-Michigan WWTPs is small. | 10.1897/02-329
6483 | R. S. Gibson, M. D.: Spary, C. J.: Tyler, C. R.: Hill, E. M. | 2005 | Environmental Science & Technology | Mixtures of estrogenic contaminants in bile of fish exposed to wastewater treatment works effluents | Most effluents from wastewater treatment works (WwTWs) contain estrogenic chemicals that include steroidal estrogens and xenoestrogens. We investigated the nature of mixtures of estrogenic contaminants taken up by two species of fish exposed to two WwTWs effluents. Sexually immature rainbow trout, Oncorhynchus mykiss, and sexually mature roach, Rutilus rutilus, were exposed to tap water, river water, or one of two estrogenic WwTWs effluents for up to 10 days, when the fish were sacrificed and tissues removed for chemical analysis. Estrogenic contaminants in the bile and gonads were hydrolyzed, concentrated by solid-phase extraction, and fractionated by RP-HPLC. Active fractions were detected and quantified using a yeast estrogen receptor transcription screen (YES assay) and the identities of estrogenic components in the fractions determined by GC-MS. Bile from rainbow trout exposed to either tap water or river water contained low amounts of 17 beta-estradiol (E2) and estrone (E1) with a total estrogenic activity (mean +/- standard error) of 10 +/- 5 and 31 +/- 9 ng of E2 equivalents/mL (ng of E2eq/mL) for male and female fish, respectively. In effluent-exposed trout the total estrogen content of bile was considerably higher with the following composition and concentrations (ng of E2eq/mL) of individual estrogens: E2 (male, 591 +/- 125; female, 710 +/- 207), E1 (male, 338 +/- 75; female, 469 +/- 164), ethinylestradiol, EE2 (male, 32 +/- 2; female, 40 +/- 6), nonylphenol (NP) and short-chain NP polyethoxylates (male, 21 +/- 4; female, 22 +/- 3). An additional estrogenic compound, 17 beta-dihydroequilenin (DHQ), was identified for the first time in effluent-exposed fish, and was present in trout bile at concentrations of (male) 40 +/- 9 and (female) 30 +/- 5 ng of E2 eq/mL. DHQ, E2, E1, and EE2, but not NP or NP polyethoxylates, were also detected in bile of effluent-exposed roach, and the concentrations of all these steroidal estrogens in ng of E2eq/mL were lower in male (E2, 62 +/- 2; E1, 35 +/- 11; EE2, 10 +/- 2; DHQ, 1 +/- 1) compared with female (E2, 740 +/- 197; E1, 197 +/- 37; EE2, 40 +/- 6; DHQ, 8 +/- 2) roach. The synthetic estrogen EE2 was also detected in the testes and ovaries of effluent-exposed roach. This study shows that a mixture of estrogenic contaminants present in WwTWs effluents bioconcentrate in fish tissues, resulting in the induction of vitellogenin, and are likely to contribute to feminizing effects in wild fish living in U.K. rivers. The composition of the mixture of estrogenic contaminants in the bile is species dependent and may determine the susceptibility of fish to the effects of exposure to estrogenic effluents. | 10.1021/es048892g
6484 | R. B.-B. Gibson, E.: Silva-Castro, V.: Jimenez, B. | 2007 | Journal of Chromatography A | Determination of acidic pharmaceuticals and potential endocrine, disrupting compounds in wastewaters and spring waters by selective elution and analysis by gas chromatography-mass spectrometry | Although the trend in development of analytical methods for emerging contaminants is towards reduced sample preparation and increased detector selectivity, there are still benefits from removal of matrix material during sample preparation. This paper describes a simple method for acidic pharmaceuticals and a range of potential endocrine disrupting compounds in untreated wastewaters and spring waters. It is based on separation of the two classes during elution from the extraction cartridge with final analysis by gas chromatography-mass spectrometry. 3,4-D was used as the recovery standard for the acids while 4-n-nonylphenol and [H-2(4)]estrone were used for the endocrine disrupters; mean recoveries varied between 89% and 111%. The method was also extensively validated by fortification with the target compounds. Recoveries of acids were from 68% to 97% with relative standard deviations generally less than 10% and recoveries of endocrine disrupters were 68-109% with relative standard deviations less than 20%. Detection limits varied from 0.005 to 1 ng/L in spring water, and from 0.5 to 100 ng/L in untreated wastewater. Concentrations of the analytes in the wastewater ranged from 0.018 to 22.4 mu g/L. Values were comparable to reported data, although concentrations were generally relatively high, probably because of a lack of treatment. Triclosan, phthalates, estrone, 17 beta-estradiol, ibuprofen, and naproxen were present in the spring water from aquifers recharged indirectly with this wastewater after its use for irrigation; concentrations ranged from 0.01 to 25.0 ng/L. The much lower concentrations compared to wastewater indicate effective removal processes on passage through the soil and subsoil. (c) 2007 Elsevier B.V. All rights reserved. | 10.1016/j.chroma.2007.08.056
6488 | L. G. Giari, C.: Perra, G.: Lanzoni, M.: Fano, E. A.: Castaldelli, G. | 2015 | Chemosphere | Occurrence of perfluorooctanesulfonate and perfluorooctanoic acid and histopathology in eels from north Italian waters | A perfluorinated alkylated substances (PFAS) biomonitoring study was conducted in European eel (Anguilla anguilla) in Italy for the first time. Perfluorooctanesulfonate (PFOS) and perfluorooctanoic acid (PFOA) concentrations were assessed in the organs of 35 wild eels from two locations, the highly impacted Po River and the Comacchio Lagoon along the north-western Adriatic coast. PFAS were extracted by ion-pairing liquid extraction procedure and measured using high performance liquid chromatography with electrospray ionization tandem mass spectrometry. There were no significant differences in mean PFAS concentrations (p >0.05) between samples from the two sites. PFOS and PFOA were detectable (>0.4 ng g(-1) wet weight, w.w) in 73% and 31% of the total samples, respectively. PFOS concentrations ranged from <0.4 to 6.28 ng g(-1) w.w and PFOA from <0.4 to 92.77 ng g(-1) w.w. The highest PFAS levels were observed in blood and the lowest in muscle. Histology showed macrophage aggregates and hepatocytic vacuolation in some liver samples. No tissue anomalies were seen in the gonads, suggesting no reproductive impairment. The PFAS contamination levels observed were comparable to, or lower than, those reported in fish in other European countries, seeming to indicate that PFAS pollution of the study area is not remarkable. (c) 2014 Elsevier Ltd. All rights reserved. | 10.1016/j.chemosphere.2014.06.066
6491 | P. T. S. Giang, S.: Fedorova, G.: Tilami, S. K.: Bakal, T.: Najmanova, L.: Grabicova, K.: Kolarova, J.: Sampels, S.: Zamaratskaia, G.: Grabic, R.: Randak, T.: Zlabek, V.: Burkina, V. | 2018 | Science of the Total Environment | Biomarker response, health indicators, and intestinal microbiome composition in wild brown trout (Salmo trutta m. fario L.) exposed to a sewage treatment plant effluent-dominated stream | Concerns about the effect of sewage treatment plant (STP) effluent on he health of freshwater ecosystems have increased. In this sludy, a unique approach was designed to show the effect of an STP effluent-dominaled stream on naive wild brown Luna (Sohn trultu L.) exposed under fully natural conditions. Zivny stream is located in South Bohemia, Czech Republic. The downstream site of Zivny stream is an STP-affecled sire, which receives 25% of is wafer from Prachalice STP effluent.. Upsffeam, however, is a minimally polluted water site and i is considered Lo be the control sire. Native fish were collected from the upstream site, Lagged, and distributed W both upstream and downstream sites. After 30, 90, and 180 days, fish were recaptured from both sites to determine whether the downstream site of the Zivny stream is associated with the effects of environmental pollution. Several biomarkers indicating the oxidative stress and antioxidant enzyme activities, cytochrome P450 activity, xenoestrogenic effects, bacterial composition, and lipid composition were investigated. Additionally, polar chemical contaminants (pharmaceuticals and personal care products (PPCPs)) were quantified using polar organic chemical integrative samplers (POCIS). Fifty-three PPCPs were detected in the downstream site; 36 of those were constantly present during the 180-day investigation period. Elevated hepatic 7-benzyloxy-4trifluoromethylcoumarin-0-debenzyloxylase (BFCOD) (alter 90 days) and blood plasma vitellogenin concentrations in males were detected in fish downstream of the SIP effluent during all sampling events. An increase in the fishes' total fat content was also observed, but with low levels of omega-3 fatty acid in muscle tissue. Two bacterial taxa related to activated sludge were found in the intestines of fish from downstream. Our results show that Prachatice STP is a major source of PPCPs in the Zivny stream, which has biological consequences on fish physiology. (C) 2018 Elsevier B.V. All rights reserved. | 10.1016/j.scitotenv.2018.01.020
6492 | P. T. B. Giang, V.: Sakalli, S.: Schmidt-Posthaus, H.: Rasmussen, M. K.: Randak, T.: Grabic, R.: Grabicova, K.: Fedorova, G.: Koba, O.: Golovko, O.: Turek, J.: Cerveny, D.: Kolarova, J.: Zlabek, V. | 2019 | Environmental Management | Effects of Multi-Component Mixtures from Sewage Treatment Plant Effluent on Common Carp (Cyprinus carpio) under Fully Realistic Condition | This study characterized changes in biomarker responses in common carp (Cyprinus carpio) upon exposure to effluent water discharged from a sewage treatment plant (STP) under real conditions. Fish were exposed to contamination in Cezarka pond, which receives all of its water input from the STP in the town of Vodnany, Czech Republic. Five sampling events were performed at day 0, 30, 90, 180, and 360 starting in April 2015. In total, 62 pharmaceutical and personal care products (PPCPs) were detected in the polar organic chemical integrative sampler. Compared to a control pond, the total concentration of PPCPs was 45, 16, 7, and 7 times higher in Cezarka pond at day 30, 90, 180, and 360, respectively. The result of oxidative stress and antioxidant enzyme biomarkers indicated alterations in the liver and intestine tissues of fish from Cezarka pond at day 30 and 360, respectively. High plasma vitellogenin levels were observed in both exposed females (180 and 360 days) and males (360 days) compared with their respective controls. However, only exposed female fish had higher vitellogenin mRNA expression than the control fish in these periods. Exposed female fish showed irregular structure of the ovary with scattered oocytes, which further developed to a vitellogenic stage at day 360. Low white blood cell levels were indicated in all exposed fish. Despite numerous alterations in exposed fish, favorable ecological conditions including high availability of food resulted in a better overall condition of the exposed fish after 1 year of exposure compared to the controls. | 10.1007/s00267-017-0964-7
6503 | S. P. Gheorghe, J.: Lucaciu, I.: Stoica, C.: Nita-Lazar, M. | 2016 | Environmental Monitoring and Assessment | Risk screening of pharmaceutical compounds in Romanian aquatic environment | The aquatic environment is under increased pressure by pharmaceutically active compounds (PhACs) due to anthropogenic activities. In spite of being found at very low concentrations (ng/L to mu g/L) in the environment, PhACs represent a real danger to aquatic ecosystems due to their bioaccumulation and long-term effects. In this study, the presence in the aquatic environment of six non-steroidal anti-inflammatory drugs (ibuprofen, diclofenac, acetaminophen, naproxen, indomethacin, and ketoprofen), caffeine, and carbamazepine were monitored. Moreover, their aquatic risk and ecotoxicity by three biological models were evaluated. The monitoring studies performed in Romania showed that all studied PhACs were naturally present at concentrations >0.01 mu g/L, pointing out the necessity to perform further toxicity tests for environmental risk assessment. The toxicity studies were carried out on aquatic organisms or bacteria and they indicated, for most of the tested PhACs, an insignificant or low toxicity effects: lethal concentrations (LC50) on fish Cyprinus carpio ranged from 42.60 mg/L to more than 100 mg/L; effective concentrations (EC50) on planktonic crustacean Daphnia magna ranged from 11.02 mg/L to more than 100 mg/L; inhibitory concentrations (IC50)/microbial toxic concentrations (MTC) on Vibrio fischeri and other bacterial strains ranged from 7.02 mg/L to more than 100 mg/L. The PhAC aquatic risk was assessed by using the ratio between measured environmental concentration (MEC) and predicted no effect concentration (PNEC) calculated for each type of organism. The average of quotient risks (RQs) revealed that the presence of these compounds in Romania's aquatic environment induced a lower or moderate aquatic risk. | 10.1007/s10661-016-5375-3
6505 | J. C.-G. Ghedira, E.: Fernandez-Cisnal, R.: Jebali, J.: Banni, M.: Chouba, L.: Boussetta, H.: Lopez-Barea, J.: Alhama, J. | 2016 | Science of the Total Environment | Using environmental proteomics to assess pollutant response of Carcinus maenas along the Tunisian coast | Biochemical responses to pollutants were studied at four Tunisia littoral sites using Carcinus maenas as a bioindicator. Proteomic analysiswas used to assess the global impact of complex pollution mixtures, and to provide newbiomarkers and basic insights into pollutant toxicity. Metal contents and metallothionein levels followed a gradient based on sampling sites: Bizerte >> Teboulba > Gargour similar to Mahres. Approximately 900 and 700 spots were resolved in digestive glands and gills, respectively. Gills from Bizerte animals had the maximum number of altered spots, mostly upregulated. In other locations, the number of altered spots in gills decreased in parallel to total metals in in the following order: Teboulba > Gargour > Mahres (mostly downregulated). Out of the 39 spots excised, ten proteins were identified in digestive glands and eight in gills. Digestive glands of Bizerte crabs had higher levels of ferritin, three vitellogenin forms and mannose-binding protein, while Gargour crabs had higher levels of four cryptocyanin forms. Gills of Bizerte crabs had higher levels of ferritin, three vitellogenins forms, lectin 4C, actin, and collagenolytic serine protease. Proteins with altered expression in crabs from Tunisia littoral are related to molting, oxidative stress and inflammation, innate immune response, and proteolysis. (C) 2015 Elsevier B. V. All rights reserved. | 10.1016/j.scitotenv.2015.09.032
6511 | D. T. Gerrity, R. A.: Snyder, S. A. | 2011 | Water Research | Temporal variability of pharmaceuticals and illicit drugs in wastewater and the effects of a major sporting event | Diurnal variations in wastewater flows are common phenomena related to peak water use periods. However, few studies have examined high-resolution temporal variability in trace organic contaminant (TOrC) concentrations and loadings. Even fewer have assessed the impacts of a special event or holiday. This study characterizes the temporal variability associated with a major sporting event using flow data and corresponding mass loadings of a suite of prescription pharmaceuticals, potential endocrine disrupting compounds (EDCs), and illicit drugs. Wastewater influent and finished effluent samples were collected during the National Football League's Super Bowl, which is a significant weekend for tourism in the study area. Data from a baseline weekend is also provided to illustrate flows and TOrC loadings during "normal" operational conditions. Some compounds exhibited interesting temporal variations (e.g., atenolol), and several compounds demonstrated different loading profiles during the Super Bowl and baseline weekends (e.g., the primary cocaine metabolite benzoylecgonine). Interestingly, the influent mass loadings of prescription pharmaceuticals were generally similar in magnitude to those of the illicit drugs and their metabolites. However, conventional wastewater treatment was more effective in removing the illicit drugs and their metabolites. Total influent and effluent mass loadings are also provided to summarize treatment efficacy and environmental discharges. (C) 2011 Elsevier Ltd. All rights reserved. | 10.1016/j.watres.2011.07.020
6518 | M. G. Gerbron, P.: Fernandes, D.: Rotchell, J. M.: Porte, C.: Minier, C. | 2014 | Environmental Pollution | Evidence of altered fertility in female roach (Rutilus rutilus) from the River Seine (France) | A large variety of anthropogenic chemicals present in the aquatic environment have been shown to be able to alter the endocrine system of exposed organisms, potentially impacting their reproductive function. The aim of this study was to assess the effects of environmental pollution on the reproductive system of wild female roach (Rutilus rutilus) from the Seine River (Normandy, France). A suite of biomarkers of endocrine disruption including gonado-somatic index, plasmatic vitellogenin, gonadal aromatase activity and histological parameters (oocyte diameter and gonad maturation) were studied. Female fish from the polluted sites showed a number of reproductive alterations, including inhibited gonad maturation, reduced oocyte growth, reduced levels of plasmatic vitellogenin and 3-fold lower gonadal aromatase activity than females collected in the reference site. Overall, these results highlight the presence of endocrine disruption in female roach from the Seine River. (C) 2014 Elsevier Ltd. All rights reserved. | 10.1016/j.envpol.2014.04.015
6520 | P. H. Geraudie, N.: Gerbron, M.: Porcher, J. M.: Brion, F.: Minier, C. | 2011 | Aquatic Toxicology | Brain cytochrome P450 aromatase activity in roach (Rutilus rutilus): Seasonal variations and impact of environmental contaminants | P450 aromatase catalyses the conversion of C19 androgens to C18 estrogens which is thought to be essential for the regulation of the reproductive function. In this study, brain aromatase activity (AA) was measured monthly over a reproductive cycle in wild roach (Rutilus rutilus) sampled in a reference site in Normandy. AA peaked during the breeding season, reaching 35 fmol mg(-1) min(-1) in both male and female fish, and was low during the rest of the year except for a significant rise in October. AA was correlated with ovary maturation (measured either as gonado-somatic index or by histological analysis of the gonads) and plasma sex-steroid levels (11-ketotestosterone in males and 17-beta-estradiol in females). Measurements of AA in polluted sites showed that activity was significantly upregulated in sites with fish showing high levels of plasma vitellogenin and large proportion of intersexuality (20-50%) thus suggesting the occurrence of estrogenic compounds and their involvement in AA modulation. (C) 2011 Elsevier B.V. All rights reserved. | 10.1016/j.aquatox.2011.07.009
6521 | P. G. Geraudie, M.: Minier, C. | 2017 | Comparative Biochemistry and Physiology B-Biochemistry & Molecular Biology | Endocrine disruption effects in male and intersex roach (Rutilus rutilus, L.) from French rivers: An integrative approach based on subcellular to individual responses | Among the chemicals found in the aquatic environment, some have been reported to interact with the endocrine system of organisms and have been identified as endocrine disrupting compounds. In this study, we have assessed the biological effects due to environmental estrogenic compounds in adult male roach (Rutilus rutilus). Wild fish were collected in the Seine River, and one of its affluent, the Epte River in Normandy, France and impacts on endocrine and reproductive functions have been assessed. This study provides innovative data on the intersex condition in wild fish that are crucial to understand estrogenic contamination impacts and maintenance of sustainable fish population. The biomarker responses found in fish from contaminated sites included high plasmatic vitellogenin concentrations, altered steroid levels, histopathological and up to 50% intersex fish among the male. However, the overall sex ratio of the roach population indicated sign of feminization with some sites showing only 20% of males. The chemical organic contamination at the different location sites has been characterized by the levels of PAHs, PCBs and phthalates and total estrogenic activity was measured by the YES in vitro assay. | 10.1016/j.cbpb.2017.05.006
6522 | P. G. Geraudie, M.: Minier, C. | 2010 | Marine Environmental Research | Seasonal variations and alterations of sex steroid levels during the reproductive cycle of male roach (Rutilus rutilus) | Seasonal variations of plasma steroid concentrations i e progesterone (P) 11-ketotestosterone (11-KT) and 17-beta w-estradiol (E2) were determined immunoenzymatically during a whole reproductive cycle in male roach (Rutilus rutilus) caught in a reference site Plasma 11-KT concentrations were significantly correlated with gonad growth expressed as the gonado-somatic index (R(2) = 060 p < 0 05) and highest concentrations (757 +/- 99 pg ml(-1)) coincided with the final testis maturation in March E2 and P concentrations peaked once during the reproductive cycle E2 synthesis was significantly induced during the spawning period while P concentration peaked at the very start of the gametogenesis (June) thus suggesting specific roles of these steroids in the reproductive cycle Comparison of reference levels were then made with plasma steroid concentrations from male roach sampled in polluted areas in the North of France A significant decrease of E2 (50-60%) and 11-KT (76-84%) was measured indicating that endocrine disrupting compounds may have interfered with the normal sex steroid synthesis Contrary to the E2 and 11 KT sex steroids plasma P concentration was not significantly affected in fish inhabiting impacted areas (C) 2009 Elsevier Ltd All rights reserved | 10.1016/j.marenvres.2009.11.008
6523 | P. G. Geraudie, M.: Hill, E.: Minier, C. | 2010 | Fish Physiology and Biochemistry | Roach (Rutilus rutilus) reproductive cycle: a study of biochemical and histological parameters in a low contaminated site | Fish reproduction is subjected to worrying trends in many aquatic environments. In this study, we report the absence of histological and biochemical alterations in fish sampled in a low contaminated site (characterised by the absence of detectable oestrogenic activity and mutagenicity in sediment extracts). A total of 474 roach (Rutilus rutilus) were monthly sampled during 18 months, and no intersex fish were recorded after careful histological examination, thus indicating that the incidence of this phenomenon may be very low under natural conditions. Furthermore, mean male plasma vitellogenin concentration was 24 ng ml(-1) and was only slightly elevated during the spawning period (up to 120 ng ml(-1)) indicating that these low values may be characteristic of a low contaminated site. Of the male roach, 45.3% were sampled, a sex-ratio that did not significantly deviated from the expected 1:1 ratio between male and female. Results also showed that natural conditions can greatly affect the reproductive cycle of roach. Gametogenesis showed a biphasic pattern with first gonad maturation between September and December and a final maturation occurring at the end of winter/early spring. Under decreasing temperatures, particularly below 6A degrees C, gametogenesis was stopped or even regressed with secondary oocytes becoming rare under histological observation. Conversely, elevated temperatures during the winter lead to an earlier gonad maturation. | 10.1007/s10695-009-9351-5
6527 | R. M. George, G. D.: Nair, S. M.: Chandramohanakumar, N. | 2012 | Environmental Forensics | Biomonitoring of Trace Metal Pollution Using Fishes From the Cochin Backwaters | Trace metal concentrations (Fe, Co, Ni, Cu, Zn, Cd, and Pb) in the muscle, gill and liver of the fishes Mugil cephalus, Etroplus suratensis, Sillago sihama, and Arius arius collected from the Cochin backwaters during monsoon, post-monsoon and pre-monsoon periods were studied. The seasonal average ranges of these metal concentrations in the muscle, gill and liver of fishes were respectively as follows: Fe (546.51 to 956.05 mu g/g, 602.87 to 1028.05 mu g/g and 706.72 to 1114.58 mu g/g); Co (12.50 to 28.05 mu g/g, 21.43 to 35.73 mu g/g and 30.90 to 52.23 mu g/g); Ni (4.45 to 6.63 mu g/g, 6.73 to 14.83 mu g/g and 11.59 to 39.18 mu g/g); Cu (5.12 to 6.16 mu g/g, 17.79 to 30.53 mu g/g and 33.19 to 44.70 mu g/g); Zn (48.97 to 144.50 mu g/g, 89.02 to 246.79 mu g/g and 200.82 to 403.40 mu g/g); Cd (1.17 to 2.35 mu g/g, 2.01 to 3.50 mu g/g and 3.49 to 4.37 mu g/g); and Pb (1.01 to 1.95 mu g/g, 1.32 to 2.07 mu g/g and 2.11 to 3.03 mu g/g). The elevated accumulation of metals in the fishes was well above the natural background levels during all the seasons and could be attributed to the favorable absorption and bioavailability of metals arising from the environmental compartments that are chronically exposed to industrial effluents under the prevailing physicochemical conditions. Regardless of the season, metal bioaccumulation was higher in liver than in gill or muscle. The high metal concentrations in these tissues are most likely related to the high influx of metals as a result of pollution from the industries located on the banks of the Periyar River and the consequent increased bioavailability of metals to the fish there. High metal bioaccumulation and its variability in the muscle, gill, and liver of fish provide evidence of exposure to contamination events in estuarine ecosystems. Additionally, these results suggest the importance of fish as biomonitors of trace metal pollution and their usefulness in forensic investigations for tracing and tracking pollution sources. | 10.1080/15275922.2012.702334
6539 | J. W. Gelsleichter, C. J.: Szabo, N. J.: Rasmussen, L. E. L. | 2006 | Chemosphere | Organochlorine concentrations, reproductive physiology, and immune function in unique populations of freshwater Atlantic stingrays (Dasyatis sabina) from Florida's St. Johns River | Within the past decade, reproductive and health disorders have been reported to occur in unique populations of Atlantic stingrays (Dasyatis sabina) inhabiting certain components of Florida's St. Johns River. Since these irregularities are consistent with the alleged effects of organochlorine (OC) contaminant exposure in other Florida wildlife, the goal of this study was to examine possible associations between OC concentrations and reproduction and/or immune function in stingrays from this river system. Liver concentrations of 30 OC pesticides/pesticide metabolites and total polychlorinated biphenyls (PCBs) were measured and compared in D. sabina collected from four central Florida lakes of the St. Johns River: Lake George, Lake Harney, Lake Jesup, and Lake Monroe. Reproductive biology, serum testosterone and 17 beta-estradiol concentrations, and circulating white blood cell counts were examined and compared in stingrays from lakes that were determined to contain low (Lake George), intermediate (Lake Monroe), and high (Lake Jesup) levels of pesticide contamination, based on the results of liver OC assessments. Successful breeding occurred in Lake Jesup stingrays, indicating that the degree of OC accumulation in these animals is not high enough to cause reproductive impairment. However, elevated serum steroid concentrations and white blood cell counts were observed in Lake Jesup stingrays, suggesting that endocrine and immune function may be altered in these animals due to OC exposure and/or other, as yet unknown, ecological factors. Inconsistencies in the reproductive success of Lake Monroe stingrays were observed, confirming earlier reports of reproductive complications in this sub-population. Based on these findings, previous occurrences of reproductive failure in St. Johns River stingrays may be due to environmental factors other than OC exposure. (c) 2005 Elsevier Ltd. All rights reserved. | 10.1016/j.chemosphere.2005.09.011
6540 | J. S. Gelsleichter, N. J. | 2013 | Science of the Total Environment | Uptake of human pharmaceuticals in bull sharks (Carcharhinus leucas) inhabiting a wastewater-impacted river | The presence of human pharmaceuticals in sewage-impacted ecosystems is a growing concern that poses health risks to aquatic wildlife. Despite this, few studies have investigated the uptake of active pharmaceutical ingredients (APIs) in aquatic organisms. In this study, the uptake of 9 APIs from human drugs was examined and compared in neonate bull sharks (Carcharhinus leucas) residing in pristine (Myakka River) and wastewater-impacted (Caloosahatchee River) tributaries of Florida's Charlotte Harbor estuary. The synthetic estrogen used in human contraceptives (17 alpha-ethynylestradiol) and 6 of the selective serotonin/norepinephrine reuptake inhibitors (citalopram, fluoxetine, fluvoxamine, paroxetine, sertraline, venlafaxine) used in human antidepressants were observed at detectable and, in some cases, quantifiable levels in plasma of Caloosahatchee River sharks. Comparatively, only venlafaxine was detected in the plasma of a single Myakka River shark at a level below the limit of quantitation. These results suggest that sharks residing in wastewater-impacted habitats accumulate APIs, a factor that may pose special risks to C leucas since it is one of few shark species to regularly occupy freshwater systems. Further research is needed to determine if the low levels of API uptake observed in Caloosahatchee River bull sharks pose health risks to these animals. (C) 2013 Elsevier B.V. All rights reserved. | 10.1016/j.scitotenv.2013.03.078
6553 | J. C. Ge, J.: Sun, Y.: Li, G. X.: Zhou, Z. Q.: Qian, C. F.: Liu, F. M. | 2010 | Bulletin of Environmental Contamination and Toxicology | Determination of Endocrine Disrupting Chemicals in Surface Water and Industrial Wastewater from Beijing, China | An analytical method was developed for determination of some endocrine-disrupting chemicals in water samples from Beijing, China. Fifty two surface water and 50 industrial wastewater samples were analyzed. The residue was detected in 26 industrial wastewater and 19 surface water samples. Atrazine was detected in 8 samples at different levels ranging from 0.12 to 5.16 mu g L-1, and phenolic compounds were detected in 19 samples ranging from 0.8 to 26.1 mu g L-1. The results show that the main pollutants of surface water samples were atrazine and octylphenol. In industrial wastewater samples, bisphenol A and octylphenol were most commonly found. | 10.1007/s00128-010-9958-3
6571 | G. T. Gatidou, N. S.: Stasinakis, A. S.: Lekkas, T. D. | 2007 | Journal of Chromatography A | Simultaneous determination of the endocrine disrupting compounds nonylphenol, nonylphenol ethoxylates, triclosan and bisphenol A in wastewater and sewage sludge by gas chromatography-mass spectrometry | An integrated analytical method for the simultaneous determination of 4-n-nonylphenol (4-n-NP), nonylphenol monoethoxylate (NP1EO), nonylphenol diethoxylate (NP2EO), bisphenol A (BPA) and triclosan (TCS) in wastewater (dissolved and particulate phase) and sewage sludge was developed based on gas chromatography-mass spectrometry. Chromatographic analysis was achieved after derivatization with bis(trimethylsilyl)trifluoroacetamide (BSTFA). Extraction from water samples was performed by solid-phase extraction (SPE). The optimization of SPE procedure included the type of sorbent and the type of the organic solvent used for the elution. Referred to solid samples, the target compounds were extracted by sonication. In this case the optimization of the extraction procedure included the variation of the amount of the extracted biomass, the duration and the temperature of sonication and the type of the extraction organic solvent. The developed extraction procedures resulted in good repeatability and reproducibility with relative standard deviations (RSDs) less than 13% for all the tested compounds for both types of samples. Satisfactory recoveries were obtained (> 60%) for all the compounds in both liquid and solid samples, except for 4-n-NP, which gave recoveries up to 35% in wastewater samples and up to 63% in sludge samples. The limits of detection (LODs) of the target compounds varied from 0.03 (4-n-NP) to 0.41 mu g l(-1) (NP2EO) and from 0.04 (4-n-NP) to 0.96 mu g kg(-1) (NP2EO) for liquid and solid samples, respectively. The developed methods were successfully applied to the analysis of the target compounds in real samples. (c) 2006 Elsevier B.V. All rights reserved. | 10.1016/j.chroma.2006.10.037
6573 | J. G. Gasperi, D.: Lorgeoux, C.: Bressy, A.: Zedek, S.: Rocher, V.: El Samrani, A.: Chebbo, G.: Moilleron, R. | 2014 | Science of the Total Environment | First assessment of triclosan, triclocarban and paraben mass loads at a very large regional scale: Case of Paris conurbation (France) | The objective of this study was to examine the occurrence of parabens (5 congeners), triclosan (TCS) and triclocarban (TCC) at the scale of the Parisian sewer network and to provide representative knowledge on these compounds in France for a large area. For this purpose and in collaboration with the Parisian public sanitation service (SIAAP) in charge of the collect and treatment of the Parisian wastewater, this study focused on seven main sewer trunks of the Paris conurbation, accounting for 1 900 000 m(3) d(-1), i.e., about 8 million inhabitants. Concentrations lying in the 2000-20 000 ng l(-1) ranges were found in wastewater, confirming the ubiquity of parabens, TCS and TCC in our environment and household products. Parabens (>97%) and to a lesser extent TCS (68% in median) were mainly associated to the dissolved fraction, as demonstrated by low K-D and K-OC values. For the first time, this study also evaluated the pollutant mass loads per population equivalent (PE) of parabens, TCS and TCC at the large and representative scale of the Parisian conurbation. Hence, the median mass loads varied from 176 to 3040 mu g PE-1 d(-1) for parabens and from 26 to 762 mu g PE-1 d(-1) for TCS and TCC. Based on these results and according to the assumptions done, the extrapolation of the mass loads at the national scale pointed out an annual mass loads between 51.8 and 100.7 t y(-1) for methyl paraben (MeP) and between 11.2 and 23.5 t y(-1) for TCS. Mass loads per equivalent habitant and national mass loads are both extremely relevant and innovative data. Contrary to other countries, such data are nowadays rather difficult to gain in France and neither enquiry nor database provides access to information on the use and production of these chemicals. Since cosmetic industries are voluntarily and fully engaged in the substitution of parabens, triclosan and triclocarban in personal care product, this study could constitute a "time reference status" which could be used as a basis for future monitoring. (C) 2014 Elsevier B.V. All rights reserved. | 10.1016/j.scitotenv.2014.06.079
6579 | A. W. G. Garrison, L. J.: Wiese, T. E.: Avants, J. K. | 2010 | International Journal of Environmental Analytical Chemistry | Persistent organochlorine pesticides and their metabolites in alligator livers from Lakes Apopka and Woodruff, Florida, USA | Reproductive disorders in American alligators (Alligator mississippiensis) inhabiting Lake Apopka, Florida, have been observed for several years. Such disorders are hypothesised to be caused by endocrine disrupting contaminants occurring in the lake due to pesticide spills and runoff from bordering agricultural lands. Various studies have resulted in identification of several persistent chlorinated organic pollutants, some of them known endocrine disrupters, in various alligator tissues and fluids. In this report, livers from 12 juvenile alligators inhabiting Lake Apopka and 10 from Lake Woodruff, a control lake, were extracted and analysed using gas chromatography-mass spectrometry with chiral GC columns for identification of both chiral and non-chiral organochlorine pesticides (OCPs, including their metabolites); in so doing, the enantiomer fractions of any chiral OCPs identified were also measured. In Lake Apopka, p,p'-DDE was the most prominent OCP identified, being found in all samples at concentrations ranging from 4 to 779 ng g(-1), based on wet weight of the liver samples. Trans-and cis-nonachlor were also detected in all samples at a concentration range of 0.3 to 64 ng g(-1); p,p'-DDD was also detected in all samples, but at an even lower concentration of 0.2 to 11 ng g(-1). Only 5 chiral OCPs were identified; their enantiomer fractions were mostly non-racemic, indicating pre-ingestion enantioselective biotransformation or enantioselective metabolism by the alligators. p,p'-Dichlorobenzophenone (p,p'-DCBP), a known metabolite of p,p'-dicofol, was detected in all but one sample; most concentrations were 51 ng g(-1). Dicofol is known to have been used and spilled near Lake Apopka, and is highly toxic to fish and aquatic invertebrates. Experiments showed that the p,p'-DCBP identified in these samples occurred via thermal degradation during GC analysis of p,p'-dicofol that was present in the liver sample extracts. Only 5 OCPs, at levels much below those in Lake Apopka, were found in control Lake Woodruff. | 10.1080/03067310902977526
6580 | A. W. C. Garrison, M.: Roberts, K. D.: Burdette, D.: Williamson, J.: Avants, J. K. | 2014 | Environmental Pollution | Occurrences and fate of DDT principal isomers/metabolites, DDA, and o,p '-DDD enantiomers in fish, sediment and water at a DDT-impacted superfund site | f In the 1950s and 60s, discharges from a DDT manufacturing plant contaminated a tributary system of the Tennessee River near Huntsville, Alabama, USA. Regulatory action resulted in declaring the area a Superfund site which required remediation and extensive monitoring. Monitoring data collected from 1988, after remediation, through 2011 showed annual decreases approximating first-order decay in concentrations of total DDT and its six principal congeners (p,p'-DDT, o,p'-DDT, p,p'-DDD, o,p'-DDD, p,p'-DDE and o,p'-DDE) in filets from three species of fish. As of 2013, these concentrations met the regulatory requirements of 5 mg/kg or less total DDT for each fish tested. The enantiomer fractions (EF) of chiral o,p'-DDD in smallmouth buffalo and channel catfish were always below 0.5, indicating preferential decay of the (+)-enantiomer of this congener; this EF did not change significantly over 15 years. The often-neglected DDT metabolite p,p'-DDA was found at a concentration of about 20 mu g/l in the ecosystem water. Published by Elsevier Ltd. | 10.1016/j.envpol.2014.07.025
6581 | E. C.-M. Garrido, D.: Martin, J.: Santos, A.: Santos, J. L.: Aparicio, I.: Alonso, E. | 2016 | Environmental Science and Pollution Research | Monitoring of emerging pollutants in Guadiamar River basin (South of Spain): analytical method, spatial distribution and environmental risk assessment | Guadiamar River is located in the southwest of the Iberian Peninsula and connects two protected areas in the South of Spain: Sierra Morena and Doana National Park. It is sited in an area affected by urban, industrial and agriculture sewage pollution and with tradition on intensive mining activities. Most of the studies performed in this area have been mainly focused on the presence of heavy metals and, until now, little is known about the occurrence of other contaminants such as emerging organic pollutants (EOPs). In this work, an analytical method has been optimized and validated for monitoring of forty-seven EOPs in surface water. The analytical method has been applied to study the distribution and environmental risk of these pollutants in Guadiamar River basin. The analytical method was based on solid-phase extraction and determination by liquid chromatography-triple quadrupole-tandem mass spectrometry. The 60 % of the target compounds were found in the analyzed samples. The highest concentrations were found for two plasticizers (bisphenol A and di(2-ethyhexyl)phthalate, mean concentration up to 930 ng/L) and two pharmaceutical compounds (caffeine (up to 623 ng/L) and salicylic acid (up to 318 ng/L)). This study allowed to evaluate the potential sources (industrial or urban) of the studied compounds and the spatial distribution of their concentrations along the river. Environmental risk assessment showed a major risk on the south of the river, mainly due to discharges of wastewater effluents. | 10.1007/s11356-016-7759-x
6589 | N. R. Garcia-Reyero, D.: Quiros, L.: Llaveria, G.: Cerda, J.: Barcelo, D.: Grimalt, J. O.: Pina, B. | 2004 | Analytical and Bioanalytical Chemistry | Use of vitellogenin mRNA as a biomarker for endocrine disruption in feral and cultured fish | The presence of the female-specific yolk protein precursor vitellogenin in blood and liver from male fish is widely used as an indicator of endocrine disruption. We studied the induction of vitellogenin mRNA in liver from several species of fish, both maintained in fish tanks or captured in the wild. Our procedure requires minute amounts of liver samples (down to 50 mg), and can be applied to field samples if the appropriate RNA-stabilisation agent is used. We used reverse-transcriptase PCR and quantitative real-time PCR for detection and precise quantitation of vitellogenin mRNA levels. Male mummichog (Fundulus heteroclitus) exposed to 17beta-estradiol contained levels of vitellogenin mRNA up to 30 times higher than in untreated females and treatment with nonylphenol resulted in a weak but consistent induction of this transcript. We also studied levels of vitellogenin mRNA in a population of common carp (Cyprinus carpio) from the Anoia river, a river known for its high levels of estrogenic alkylphenols. The results were consistent with recorded data for fish from this sampling site. Finally, we also detected vitellogenin mRNA in barbs (Barbus graellsi), a species for which no vitellogenin sequence was available. The use of mRNA quantitation techniques for analysis of feral and cultured fish of different species opens the possibility of more precise detection and further control of the noxious effects of contaminants on the local fauna exposed to them. | 10.1007/s00216-003-2295-1
6590 | N. P. Garcia-Reyero, B.: Grimalt, J. O.: Fernandez, P.: Fonts, R.: Polvillo, O.: Martrat, B. | 2005 | Environmental Science & Technology | Estrogenic activity in sediments from European mountain lakes | Superficial and bottom sediment samples from 83 European mountain lakes, ranging from Norway to the Pyrenees and East Europe, were tested for estrogenic compounds by the recombinant yeast assay. The results showed widespread potential estrogenic activity arriving at remote lakes. Tatra Mountains (Slovakia) and Scotland Highlands were the regions with the highest prevalence of lakes with high estrogenic values. Comparison of the estrogenic activity in the superficial layer of sediments with preindustrial age sections showed that estrogenic compounds were predominantly deposited in recent times. Chemical analysis showed that highly estrogenic sediments were significantly enriched in both polycyclic aromatic hydrocarbons (PAH) and organochlorine compounds. For PAH, enrichment ratios in highly estrogenic: samples versus nonestrogenic ones were inversely correlated with the vapor pressure value for each compound, indicating a significant relationship between estrogenicity and accumulation of less volatile PAH. Two PAH of predominantly diagenetic origin, retene and perylene, did not show specific enrichment in estrogenic samples. Principal component analysis revealed a strong correlation between estrogenic activity and the presence of contaminants of anthropogenic origin. These data reveal significant amounts of estrogenic compounds in remote lakes, relate them to the overall human activity, and suggest that they may affect organisms inhabiting these ecosystems. | 10.1021/es0400685
6593 | N. G. Garcia-Reyero, J. O.: Vives, I.: Fernandez, P.: Pina, B. | 2007 | Environmental Pollution | Estrogenic activity associated with organochlorine compounds in fish extracts from European mountain lakes | Fish muscle extracts from ten European mountain lakes were analyzed for organochlorine compounds (OCs) and estrogenic activity, the latter by a recombinant yeast assay based on the human estrogen receptor. Seventy percent of the samples showed estrogenic activity above detection limits and a subset of five samples showed estrogenic activities, equivalent to more than 10,000 pg/g of estradiol. These highly estrogenic samples occurred in two lakes, Velke Hincovo in the Tatra Mountains and Redon in the Pyrenees. Principal component analysis correlated estrogenic activity of muscle extracts to fish age and concentrations of the more chlorinated polychlorobiphenyls (PCBs). This is consistent with previously observed correlations of these PCBs with fish age. In addition, most fish with high estrogenic activity were found in lakes containing high OC levels in the sediments, which gives further ground to atmospheric deposition of anthropogenic pollutants as main process leading to the observed endocrine disruption effects. (c) 2006 Elsevier Ltd. All rights reserved. | 10.1016/j.envpol.2006.05.021
6598 | A. L. Garcia-Prieto, L.: Rubio, S.: Perez-Bendito, D. | 2006 | Analyst | Hemimicelle-based solid-phase extraction of estrogens from environmental water samples | Hemimicelles and admicelles of sodium dodecyl sulfate (SDS) on alumina and cetyltrimethyl ammonium bromide (CTAB) on silica were evaluated for the concentration and purification of the priority estrogens estrone (E-1), 17 beta-estradiol (E-2) and ethynylestradiol (EE2) from sewage and river samples. Retention was based on analyte - sorbent hydrophobic and cation - pi interactions. Parameters affecting the SPE of estrogens on both types of sorbents were comparatively investigated. Adsolubilization was quantitative for SDS hemimicelles/admicelles and CTAB admicelles. SDS hemimicelle-coated alumina was the sorbent selected on the basis of the lower elution volume required and the higher sample flow rate allowed. Combination of estrogen adsolubilization-based SPE with liquid chromatography-diode array/fluorescence detection permitted the quantification of the target compounds with detection limits ranging from 20 to 100 ng l(-1). The relative standard deviation ranged from 3 to 8%. The approach developed was applied to the determination of estrogens in raw and treated sewage and river samples. The recovery found for estrogens in these environmental matrices was between 85 and 105%. | 10.1039/b514100a
6603 | A. R.-S. Garcia-Gasca, J.: Hernandez-Cornejo, R.: Cunha, I.: Gutierrez, J. N.: Plascencia-Gonzalez, H.: de la Parra, L. M. G.: Abad-Rosales, S.: Betancourt-Lozano, M. | 2016 | Environmental Monitoring and Assessment | The white mullet (Mugil curema) as biological indicator to assess environmental stress in tropical coastal lagoons | Several coastal lagoons and estuaries in Mexico receive untreated domestic and industrial discharges which contain complex mixtures of contaminants. In order to assess the effects of chemical contamination, we used the White mullet (Mugil curema) as biological indicator. We worked in two estuaries located in Northwest Mexico: Urias (highly polluted) and Teacapan (less polluted, therefore used as reference site). We measured several endpoints at different levels of biological organization: vitellogenin transcription in males as biomarker of estrogenic contamination, as well as reproductive, morphological (deformities), morphometric, and meristic parameters. Total RNA was isolated from the liver, and a partial sequence of the mullet vitellogenin gene was obtained; gene expression was analyzed by quantitative PCR. At the same time, gonad samples were analyzed by histologic techniques to determine sex ratios and the reproductive cycle stage. The reproductive season was detected from February to June in both sites, but the gonadosomatic index was consistently higher in Teacapan. Sex ratios were female-biased in both estuaries, and one intersex gonad and several malformations were found in fish from Urias. Vitellogenin gene transcription in males was detected in both sites, although gene expression was slightly higher in Urias. The results obtained in this study indicate that biological effects of contamination are evident in fish, environmental estrogens may he present in both estuaries, and the white mullet is useful as biological indicator to identify and characterize environmental stressors in tropical coastal ecosystems. | 10.1007/s10661-016-5714-4
6604 | M. J. A. Garcia-Galan, L.: Santos, Lhmlm: Insa, S.: Rodriguez-Mozaz, S.: Barcelo, D.: Ferrer, I.: Garfi, M. | 2020 | Journal of Hazardous Materials | Fate of priority pharmaceuticals and their main metabolites and transformation products in microalgae-based wastewater treatment systems | The present study evaluates the removal capacity of two high rate algae ponds (HRAPs) to eliminate 12 pharmaceuticals (PhACs) and 26 of their corresponding main metabolites and transformation products. The efficiency of these ponds, operating with and without primary treatment, was compared in order to study their capacity under the best performance conditions (highest solar irradiance). Concentrations of all the target compounds were determined in both water and biomass samples. Removal rates ranged from moderate (40-60 %) to high (>60 %) for most of them, with the exception of the psychiatric drugs carbamazepine, the ss-blocking agent metoprolol and its metabolite, metoprolol acid. O-desmethylvenlafaxine, despite its very low biodegradability in conventional wastewater treatment plants, was removed to certain extent (13-39 %). Biomass concentrations suggested that bioadsorption/bioaccumulation to microalgae biomass was decisive regarding the elimination of non-biodegradable compounds such as venlafaxine and its main metabolites. HRAP treatment with and without primary treatment did not yield significant differences in terms of PhACs removal efficiency. The implementation of HRAPs as secondary treatment is a feasible alternative to CAS in terms of overall wastewater treatment, including organic micropollutants, with generally higher removal performances and implying a green, low-cost and more sustainable technology. | 10.1016/j.jhazmat.2019.121771
6608 | J. G. Garcia-Alonso, J.: Barboza, F. R.: Oliva-Paterna, F. J. | 2015 | Limnetica | Pollution-toxicity relationships in sediments of the Segura River Basin | River basins are characterised by their geomorphology and the water flow of the catchment area and, therefore, the transport and fate of materials suspended and dissolved in the water. In this context, the distribution of pollutants in a river is expected to be determined by the different uses of the soil and the environmental characteristics of the basin. Thus, integrative approaches that consider the causes (pollutants) and effects (toxicities) of anthropogenic impacts and take into account the environmental particularities of a basin are vital for generating appropriate mitigation and management plans for specific sites. Here, we analysed the association between sediment concentrations of trace metals and endocrine disrupting compounds (EDCs) with sediment toxicity levels (genotoxicity) at different altitudinal points of the Segura River Basin. The highest levels of chromium, lead, zinc, nickel and copper, as well as EDCs, were found in downstream points near Orihuela city. Toxicity was positively correlated with most of the pollutants and negatively correlated with the altitude. Due to flow reduction in plain areas, high pollutant concentrations and toxicities were observed in lowlands, where most of the contaminant inputs and accumulations occur.
6609 | S. S. A. Garcia, C.: Clement, B.: Huebner, H. J.: Donnelly, K. C.: Shalat, S. L. | 2001 | Environment International | Initial results of environmental monitoring in the Texas Rio Grande Valley | Previous studies have suggested that a segment of human disease may be attributable to environmental exposures. These may include exposure to chemicals released from a broad range of natural and man-made sources. The purpose of this study was to develop the sampling methodology and prepare a preliminary database on the presence of various organic chemicals in environmental media in two South Texas counties bordered by the Rio Grande River. A third county, located approximately 150 miles north of the Rio Grande River, was also sampled. The South Texas counties were the focus of study due to an increased incidence of anencephalic births in recent years. The environmental media that was: sampled included surface water and sediment from the Rio Grande River and irrigation canals, as well as soil from adjacent cropland and pastures. Samples were collected using United States Geological Survey (USGS) quadrangle maps (7.5 '; 1:24,000 scale) to identify the area of interest. At least one sampling location was established in each quadrangle. A pond sampler was used for the collection of surface water samples, while soil was collected with a stainless steel trowel. Sediment samples were collected directly in a glass jar. Solid samples were extracted in a soxhlet extractor using methylene chloride. Organic chemicals were concentrated from water samples on a Sep-Pak cartridge and the organics eluted with methanol/acetonitrile. Extracts were analyzed using GC-MS. All of the surface water samples contained aliphatic hydrocarbons and plasticizers, while soil samples contained aliphatics. plasticizers, pesticides, and industrial estrogens. Specific chemicals detected in environmental samples included atrazine and benzene dicarboxylic acid. Contaminant levels in sediments were generally higher than were detected in other media. The results demonstrate the broad variability of contaminant types and concentrations in environmental samples. Although this study presents only a very preliminary characterization of a large area of South Texas, the data indicate a number of pesticides and xenobiotic estrogens that were identified in environmental samples. Additional data providing more details of spatial and temporal distribution of contaminants as well as wildlife studies are needed. (C) 2001 Elsevier Science Ltd. All rights reserved. | 10.1016/s0160-4120(01)00027-7
6618 | X. Z. H. Gao, C.: Rao, K. F.: Xu, Y. P.: Huang, Q. H.: Wang, F.: Ma, M.: Wang, Z. J. | 2018 | Environmental Pollution | Occurrences, sources, and transport of hydrophobic organic contaminants in the waters of Fildes Peninsula, Antarctica | As a pristine continent, Antarctica provides a good opportunity to study the spatial transport and temporal accumulation of environmental contaminants and the impacts of anthropogenic activities, both of which have given rise to ongoing public concern. In this research, an approach of coupling aquatic time-integrated passive sampling with chemical analysis and bioassays was used to assess pollution by hydrophobic organic contaminants in Antarctic waters. Passive samplers were deployed in waters of Fildes Peninsula, Antarctica, and their extracts were used for chemical analyses of sixty-six hydrophobic organic contaminants belonging to five groups [organophosphorus flame retardants (PFRs), phthalic acid esters (PAEs), polycyclic aromatic hydrocarbons (PAHs), organochlorine pesticides (OCPs), and polychlorinated biphenyls (PCBs)] and in vitro bioassays for endocrine disruption and genotoxicity. In total, twenty pollutants (six PFRs, one PAE, two PAHs, six OCPs, and five PCBs) were quantified, and six PFRs had concentrations that ranged from ND (not detected) to 44.37 ng L-1 in Antarctic waters. The concentrations detected in the waters were generally low and insufficient to have significant in vitro endocrine disruption potential or genotoxicity. The source and transport pathways of PFRs and PAE in Fildes Peninsula were studied, and multiple local sources (wastewater, air traffic, research stations, and animal feces) for different PFRs were proposed. A spatial and temporal analysis showed slight changes in the exposure of OCPs and PCBs in Antarctic waters. Furthermore, a comparison among a variety of Antarctic water sampling cases revealed that passive sampling can be a tool for aquatic time-integrated investigations in polar regions. (C) 2018 Elsevier Ltd. All rights reserved. | 10.1016/j.envpol.2018.06.025
6626 | J. M. W. Gao, L.: Chen, Y. P.: Zhou, B.: Guo, J. S.: Zhang, K.: Ouyang, W. J. | 2017 | Chemosphere | Spatiotemporal distribution and risk assessment of organotins in the surface water of the Three Gorges Reservoir Region, China | The water quality security of the Three Gorges Reservoir during different operating periods has been a subject of recent concern. This study is the first to report the spatiotemporal variability of organotins (OTs) in surface water under dynamic water level conditions in the Three Gorges Reservoir Region (TGRR). TGRR surface water was collected during three monitoring campaigns to analyze butyltins (BTs) and phenyltins (PTs) using a gas chromatography mass spectrometry system. Our results showed that TGRR surface water was polluted by BTs and PTs, with mono-OTs being the dominant species. A wide range of BTs and PTs concentrations was observed across the study area, but tributyltin (TBT) displayed extensive spatial distribution, and the highest concentrations consistently occurred in the downstream region of the TGRR study area, with a maximum of 393.35 ng Sn/L in Zigui (S27). The total OTs contamination level decreased over time. The diphenyltin concentration exhibited significant seasonal variation, while other OTs showed seasonal changes only during two monitoring campaigns, with the exception of dibutyltin. An ecological risk assessment indicated that both TBT and triphenyltin posed risks to aquatic organisms in TGRR surface water. We urgently recommend continuous monitoring and further measures to prevent and control OTs pollution in the TGRR. (C) 2016 Elsevier Ltd. All rights reserved. | 10.1016/j.chemosphere.2016.12.089
6630 | D. W. L. Gao, Z.: Guan, J. X.: Liang, H. | 2017 | Environmental Technology | Seasonal changes and spatial distributions of nonylphenol ethoxylates in sewage treatment plant with BAF process | Recently, there has been growing concern over the prevalence of Nonylphenol ethoxylates (NPnEOs) in the natural environment as these compounds are known endocrine disruptors. This study focuses on the seasonal variation and spatial distribution of NPnEOs in the wastewater of a full scale sewage treatment plant, operating a Biological Aerated Filter (BAF), in Harbin, a city in Northeast China. Water samples were collected seasonally from 2009 to 2010, with the findings revealing remarkable seasonal variations in the concentrations of NPnEOs. The total influent concentrations of short-chain NPnEOs (NP, NP1EO and NP2EO) measured during winter was 16mgL(-1), with decreasing concentrations observed during autumn, summer and spring of 89, 67 and 41mgL(-1), respectively. The concentrations of the short-chain NPnEOs measured during autumn become higher (89mgL(-1)), with summer becoming the lowest (16mgL(-1)). Although the removal efficiencies of short-chain NPnEOs in STP showed various trends in different seasons, they all achieve relatively good performance during summer and winter. The BAF process plays the main role in the elimination of short-chain NPnEOs compounds; however, the ambient temperatures were not found to significantly influence the removal efficiency of short-chain NPnEOs compounds from the STP. | 10.1080/09593330.2016.1196737
6635 | K. M. R. Gani, A.: Kazmi, A. A. | 2016 | Environmental Science-Processes & Impacts | Contamination level of four priority phthalates in North Indian wastewater treatment plants and their fate in sequencing batch reactor systems | The contamination level of four phthalates in untreated and treated wastewater of fifteen wastewater treatment plants (WWTPs) and their fate in a full scale sequencing batch reactor (SBR) based WWTP was evaluated in this study. The four phthalates were diethyl phthalate (DEP), dibutyl phthalate (DBP), benzylbutyl phthalate (BBP) and diethylhexyl phthalate (DEHP). All compounds were present in untreated wastewater with DEHP being present in the highest mean concentration of 28.4 +/- 5.3 mu g L-1. The concentration was in the range of 7.3 mu g L-1 (BBP) to 28.4 mu g L-1 (DEHP) in untreated wastewater and 1.3 mu g L-1 (DBP) to 2.6 mu g L-1 (DEHP) in treated wastewater. The nutrient removal process and advance tertiary treatment based WWTPs showed the highest phthalate removal efficiencies of 87% and 93%, respectively. The correlation between phthalate removal and conventional performance of WWTPs was positive. Fate analysis of these phthalates in a SBR based WWTP showed that total removal of the sum of phthalates in a primary settling tank and SBR was 84% out of which 55% is removed by biodegradation and 29% was removed by sorption to primary and secondary sludge. The percentage removal of four phthalates in primary settling tanks was 18%. Comparison of the diluted effluent DEHP concentration with its environmental quality standards showed that the dilution in an effluent receiving water body can reduce the DEHP emissions to acceptable values. | 10.1039/c5em00583c
6636 | K. M. K. Gani, A. A. | 2020 | Environmental Science and Pollution Research | Ecotoxicological risk evaluation and regulatory compliance of endocrine disruptor phthalates in a sustainable wastewater treatment scheme | Due to their pervasive applications, phthalic acid esters or phthalates have ample presence in all environmental compartments. A principal source of their existence in freshwater is phthalate-laden wastewater treatment plant effluents. For its sustainable operation and biogas production, wastewater treatment scheme of up flow anaerobic sludge blanket (UASB) and polishing pond is more prevalent in developing countries. This yearlong study focused on evaluating the occurrence, fate and risk of four priority phthalates, diethyl phthalate (DEP), dibutyl phthalate (DBP), benzylbutyl phthalate (BBP), and diethylhexyl phthalate (DEHP) in a UASB+ polishing pond-based wastewater treatment plant. Concentration of the phthalates in raw wastewater ranged from nd to 17.36 mu g/L (DEP), 0.92 to 18.26 mu g/L (DBP), nd to 6.54 mu g/L (BBP), and nd to 53.21 mu g/L (DEHP). DEHP concentrations in UASB sludge were below 100 mg/kg, the recommended limit by the European Union for safe disposal of dewatered sludge. All four compounds were removed approximately 80% in the wastewater treatment plant, with larger removal in polishing pond than UASB. Sorption contributes a significant portion of BBP and DEHP removal (15-24%) in UASB than DEP and DBP (0-3%). Seasonally, larger removals of phthalates were observed during the summer season. Risk assessment showed that the treated effluents had low risk of DEP, DBP, and BBP. However, the hazard quotient (HQ) of DEHP was greater than 1. To comply with regulations, dilution requirement of effluents was investigated which showed that a dilution factor of 4.4 in summer and 2.1 in winter is required for effluents of UASB + Pond-based treatment plant. | 10.1007/s11356-019-07418-7
6647 | S. O. Galluba, J. | 2012 | Journal of Soils and Sediments | Widespread endocrine activity in river sediments in Hesse, Germany, assessed by a combination of in vitro and in vivo bioassays | There is a growing concern regarding the effects of endocrine disrupting compounds on humans and wildlife. Since some of them have the ability to bind to particulate matter, high concentrations can be reached in sediments of surface waters. The objective of this study was an assessment of 50 sediment samples from predominantly small rivers in the German federal state of Hesse with emphasis on endocrine activity. The freshwater mudsnail Potamopyrgus antipodarum was exposed to whole sediments for 28 days with a subsequent evaluation of embryo production. Additionally, in vitro screens with sediment eluates for the detection of estrogenic (yeast estrogen screen, YES) and androgenic (yeast androgen screen, YAS) activities were conducted. Biotest results were compared with chemical analytical data (metals, polycyclic aromatic hydrocarbons, polychlorinated biphenyls, organotin compounds), which were available for about half of the studied sites. Seventy-eight percent of the sediments caused a significantly increased reproduction in the Potamopyrgus test, 66% were active in YES, and 68% were active in YAS. More than half of the sediments caused an increased reproduction in vivo and concurrently showed an estrogenic activity in vitro. No significant correlations could be established between biotest results and chemical analytical data. The results indicate that sediment contamination with endocrine active compounds is widespread, plays an important role in aquatic ecosystems, and should be the subject of further ecotoxicological investigation. | 10.1007/s11368-011-0454-0
6654 | T. M. B. Galligan, B. C.: Schwacke, L. H.: Bolton, J. L.: Quigley, B. M.: Rosel, P. E.: Ylitalo, G. M.: Boggs, A. S. P. | 2019 | Environmental Pollution | Examining the relationships between blubber steroid hormones and persistent organic pollutants in common bottlenose dolphins | Odontocete cetaceans bioaccumulate high concentrations of endocrine disrupting persistent organic pollutants (POPS), including dichlorodiphenyltrichloroethane (DDT), dichlorodiphenyltrichloroethylene (DDE), and dichlorodiphenyldichloroethane (DDD) - collectively DDTs - but few studies have explored DDTs-mediated endocrine disruption in cetaceans. Herein, we use remotely collected blubber biopsies from common bottlenose dolphins (Tursiops truncates) inhabiting a site with high localized DDTs contamination to study the relationships between DDTs exposure and steroid hormone homeostasis in cetaceans. We quantified blubber steroid hormone concentrations by liquid chromatography-tandem mass spectrometry and blubber POP concentrations by gas chromatography-mass spectrometry. We detected six steroid hormones in blubber, including progesterone (P-4), 17-hydroxyprogesterone (17OHP(4)), androstenedione (AE), testosterone (T), cortisol (F), and cortisone (E). Sampled dolphins (n = 62) exhibited exposure to DDT, DDE, DDD, chlordanes (CHLDs), mirex, dieldrin, hexachlorobenzene, polychlorinated biphenyls (PCBs), and brominated diphenyl ethers (BDEs). Using principal components analysis (PCA), we determined that blubber DDTs primarily loaded to the first principal component (PC1) explaining 81.6% of the total variance in POP exposure, while the remaining POPs primarily loaded to the PC2 (10.4% of variance). PC1 scores were negatively correlated with blubber T in males and blubber F in females, suggesting that exposure to DDTs impacted androgen and corticosteroid homeostasis. These conclusions were further supported by observed negative correlations between T and o,p'-DDE, o,p'-DDD, and p,p'-DDD in males sampled in the fall, and between F and the six individual DDTs and Sigma 6DDTs in females. Overall, these results suggest that POP-mediated endocrine disruption may have occurred in this stock of dolphins, which could negatively impact their health and fitness. However, this study relied on uncontrolled incidental exposures, making it impossible to establish a causal relationship between DDTs exposure and endocrine effects. Importantly, this study demonstrates that remotely collected blubber biopsies are a useful matrix for studying endocrine disruption in marine mammals. (C) 2019 Elsevier Ltd. All rights reserved. | 10.1016/j.envpol.2019.03.083
6659 | E. P. G. Gallagher, T. S.: Sheehy, K. M. | 2001 | Aquatic Toxicology | Decreased glutathione S-transferase expression and activity and altered sex steroids in Lake Apopka brown bullheads (Ameriurus nebulosus) | A number of freshwater lakes and reclaimed agricultural sites in Central Florida have been the receiving waters for agrochemical and municipal runoff. One of these sites, Lake Apopka, is also a eutrophic system that has been the focus of several case studies reporting altered reproductive activity linked to bioaccumulation of persistent organochlorine chemicals in aquatic species, The present study was initiated to determine if brown bullheads (Ameriurus nebulosus) from the north marsh of Lake Apopka (Lake Apopka Marsh) exhibit an altered capacity to detoxify environmental chemicals through hepatic glutathione S-transferase (GST)-mediated conjugation as compared with bullheads from a nearby reference site (Lake Woodruff). We also compared plasma sex hormone concentrations (testosterone, 17-beta estradiol, and 11 keto-testosterone) in bullheads from the two sites. Female bullheads from Lake Apopka had 40% lower initial rate GST conjugative activity toward 1-chloro-2,4-dinitrobenzene (CDNB), 50% lower activity towards p-nitrobutyl chloride (NBC), 33% lower activity toward ethacrynic acid (ECA), and 43% lower activity toward Delta5-androstene-3,17-dione (Delta (5)-ADI), as compared with female bullheads from Lake Woodruff. Enzyme kinetic analyses demonstrated that female bullheads from Lake Apopka had lower GST-catalyzed CDNB clearance than did female Lake Woodruff bullheads. Western blotting studies of bullhead liver cytosolic proteins demonstrated that the reduced GST catalytic activities in female Lake Apopka bullheads were accompanied by lower expression of hepatic GST protein. No site differences were observed with respect to GST activities or GST protein expression in male bullheads. Female Lake Apopka bullheads also had elevated concentrations of plasma androgens (testosterone and 11-ketotestosterone) as compared with females from Lake Woodruff. In contrast.. male Lake Apopka bullheads had elevated levels of plasma estrogen but similar levels of androgens as compared with male bullheads from Lake Woodruff. Collectively, our studies indicate the presence of reduced GST protein expression, reduced GST conjugative capacity and altered sex steroid homeostasis in female bullheads from a contaminated field site in Central Florida. The implications of these physiological alterations in terms of pollutant biotransformation and reproduction are discussed. (C) 2001 Elsevier Science B.V. All rights reserved. | 10.1016/s0166-445x(01)00158-8
6663 | C. A. P. Galinaro, F. M.: Vieira, E. M. | 2015 | Journal of the Brazilian Chemical Society | Determination of Parabens in Surface Water from Mogi Guacu River (Sao Paulo, Brazil) Using Dispersive Liquid-Liquid Microextraction Based on Low Density Solvent and LC-DAD | A method using dispersive liquid-liquid microextraction (DLLME) based on low density solvent (LDS) combined with liquid chromatography with diode array detection (LC-DAD) has been developed for determination of parabens. Some DLLME parameters such as kind and volumes of extraction and disperser solvents, pH of the aqueous samples, ionic strength, extraction, centrifugation and speed time, were investigated. The method exhibits good linearity (0.9990 to 0.9993), limits of detection (0.5-0.8 mu g L-1), and limits of quantification (1.3-2.4 mu g L-1). In optimum conditions, enrichment factors and recoveries of studied parabens obtained were 38.9 to 88.4% and 30.3 to 68.0%, respectively. Surface water samples collected from Mogi Guacu River (Sao Paulo state, Brazil) were analyzed, showing average contents of methyl-, ethyl-, propyl-, and n-butylparaben of 8.0, 5.8, 13.1 and 15.1 mu g L-1, respectively. This is the first study on parabens in a Brazilian River, in a long stretch of river (ca. 300 km of extension). | 10.5935/0103-5053.20150206
6666 | S. B. Gaiassi, R.: Neri, M. C.: Jeannot, R.: Dagnac, T.: Bristeau, S.: Sakkas, V.: Albanis, T.: Boti, V.: Valsamaki, T.: Falandysz, J.: Schulte-Oehlmann, U. | 2008 | Ecotoxicology and Environmental Safety | A multispecies approach for monitoring persistent toxic substances in the Gulf of Gdansk (Baltic sea) | Bivalve mussels are usually used for biomonitoring persistent toxic substances (PTS) in coastal ecosystems. Nevertheless, these organisms, which live attached on hard substrates, can be found along the sandy coasts only on human manufactured products. In this work different species collected in the Gulf of Gdansk were compared to evaluate their suitability for monitoring PTS pollution at a local scale. The clam Mya arenaria seems to represent an excellent indicator of sediment pollution, mainly for organotin compounds which are selectively bioaccumulated. Organochlorine compounds are bioaccumulated in the different species mainly in function of their lipid body burden. Habitat conditions (salinity, substrate, pollution), however, strongly limited the occurrence of different species in the sampling sites; the most ubiquitous species, the common shrimp Crangon crangon, resulted therefore the most suitable to be used for the comparison of PTS pollution in this aquatic environment. Although the blue mussel (Mytilus trossulus) was confirmed to be a very useful sentinel species to compare pollution level inside and outside the Gulf of Gdansk, we recommend the use of other species to give a more detailed picture of the pollution situation in coastal areas. (c) 2006 Elsevier Inc. All rights reserved. | 10.1016/j.ecoenv.2006.11.015
6675 | F. B. Gagne, C.: Hellou, J. | 2004 | Comparative Biochemistry and Physiology C-Toxicology & Pharmacology | Endocrine disruption and health effects of caged mussels, Elliptio complanata, placed downstream from a primary-treated municipal effluent plume for 1 year | Freshwater mussels, Elliptio complanata, were caged in special benthic pens and were immersed at one upstream (Ups) site and two downstream sites (8 and 11 km) of a primary-treated municipal effluent plume for 1 year. The levels of metallothionein-like proteins (MT), lipid peroxidation, protein-free DNA strands and glutathione S-transferase (GST) activity were assayed in digestive gland, gill and gonad tissues to evaluate biological effects and damage. The levels of monoamines (serotonin and dopamine) in nerve ganglia, ATP-dependent transport activity and monoamine oxidase (MAO) activity were also investigated in the homogenates, synaptosomes and mitochondria, respectively. Results showed that significant amounts of sediment accumulated in cages and 82% of mussels survived the yearlong exposure period at the downstream sites. MT-like proteins were induced in all tissues with the following response intensity: gill (3-fold), digestive gland (1.4-fold) and gonad tissues (1.3-fold). Lipid peroxidation decreased (2.5-fold) in digestive gland but increased in gill (1.6-fold) and in gonad tissues (1.5-fold). GST activity was readily increased in digestive gland (2.5-fold), suggesting the presence of organic contaminants in the plume. Levels of protein-free DNA strands did not vary significantly in digestive gland and gill tissues but were significantly reduced in gonad tissues (2.5-fold) relative to the upstream site. In visceral nerve ganglia, both serotonin and ATP-dependent serotonin transport decreased 1.7-fold with a 4-fold increase of 5-hydroxyindole acetate (5-HIAA, a serotonin metabolite) level relative to the upstream site. However, MAO activity was somewhat reduced at downstream sites (0.7- to 0.9-fold of the activity at the upstream site). Dopamine levels were found to be decreased (1.5-fold), but dopamine ATP-dependent transport activity was increased 1.8-fold, suggesting reduced dopaminergic activity. These results indicate that estrogenic chemicals are likely at play, and the increased dopamine and decreased serotonin ATP-dependent transport suggest that the municipal plume was serotonergic for mussels located at the downstream sites. Mussels exposed for 1 year display a complex but characteristic pattern of responses that could lead to harmful health effects including neuroendocrine disruption of reproduction. (C) 2004 Elsevier Inc. All rights reserved. | 10.1016/j.cca.2004.04.006
6677 | F. B. Gagne, C.: Pellerin, J.: Pelletier, E.: Douville, M.: Gauthier-Clerc, S.: Viglino, L. | 2003 | Comparative Biochemistry and Physiology C-Toxicology & Pharmacology | Sex alteration in soft-shell clams (Mya arenaria) in an intertidal zone of the Saint Lawrence River (Quebec, Canada) | The purpose of this study was to verify whether any changes in sex ratio might occur in soft-shell clams (Mya arenaria) located in an intertidal harbor zone located at the mouth of the Saguenay Fjord in the Saint Lawrence estuary (Baie Sainte-Catherine (BSC), Quebec, Canada) likely to be contaminated by organotin compounds. Bivalves were harvested at the BSC harbor site and from two reference sites. Condition index (weight to length ratio), gonado-somatic index, sex ratio, vitellin-like proteins, organotin concentrations in gonad tissue, maturation stages of the gonads, the number of estradiol-17beta binding sites and the capacity of female gonad extracts to produce estradiol-17beta were determined in collected animals. Results showed that sex ratio in clams was significantly skewed toward males. Moreover, the condition and gonad-somatic indices, vitellin-like proteins in female gonads and the capacity of female gonads to produce estradiol-17beta were significantly reduced at the harbor site with respect to the reference sites. Maturation status of male gonads was clearly delayed at the harbor site. Additionally, gonad tissue contained tributyltin (TBT) at an average level of 109 +/- 18 ngSn/g dry wt. at the harbor site while organotins were not detected from the reference sites. Finally, female gonads had a higher number of unoccupied estradiol binding sites at the harbor site indicating low levels of this steroid in this tissue. Overall, this paper is first to report that clams collected in the vicinity of a TBT contaminated harbor are subject to masculinizing effects which seems to be consistent with biological effects that organotins are known to exert toward some other marine invertebrates. (C) 2002 Elsevier Science Inc. All rights reserved. | 10.1016/s1532-0456(02)00248-x
6679 | F. B. Gagne, C.: Salazar, M.: Salazar, S.: Hansen, P. D. | 2001 | Comparative Biochemistry and Physiology C-Toxicology & Pharmacology | Evaluation of estrogenic effects of municipal effluents to the freshwater mussel Elliptio complanata | Municipal effluents are an important source of estrogens to the aquatic environment. The purpose of this study was to examine the estrogenicity of municipal effluents to the indigenous freshwater mussel, Elliptio complanata. First, estradiol-binding sites in gonad homogenates were characterized to determine the binding affinity and specificity of estrogens. Mussels were exposed to increasing concentrations of a municipal effluent for 96 h at 15 degreesC. In another experiment, mussels were placed in cages and submerged for 62 days at 1.5 km upstream and 5 km downstream of a municipal effluent plume in the St. Lawrence River. Mussels were harvested for assessment of vitellogenin-like proteins in the hemolymph and determination of total lipid, carbohydrate and protein in the gonad. The presence of specific estrogen-binding sites was found in both male and female gonads. Binding of estradiol to cytosol proteins reached saturation, yielding a dissociation constant of 0.4 nM. Vitellogenin (Vg) levels increased significantly in both the hemolymph and the gonad after exposure to the effluent. Moreover, females appeared to be more sensitive than males to producing Vg. Mussels exposed in situ to contaminated surface waters had higher levels of Vg at the downstream site, again, females had higher levels of Vg than did males. On the other hand, lipid and sugar levels in male gonads were significantly increased at the downstream site. Moreover, mussels at the downstream site had decreased shell growth length and increased total and soft tissue weights. We conclude that municipal effluents contain bio-available xenoestrogens at levels sufficient to elicit effects in freshwater mussels. (C) 2001 Elsevier Science Inc. All rights reserved. | 10.1016/s1532-0456(00)00189-7
6686 | K. M. K. Gabrielsen, J. S.: Villanger, G. D.: Blair, D. A. D.: Obregon, M. J.: Sonne, C.: Dietz, R.: Letcher, R. J.: Jenssen, B. M. | 2015 | Environmental Research | Thyroid hormones and deiodinase activity in plasma and tissues in relation to high levels of organohalogen contaminants in East Greenland polar bears (Ursus maritimus) | Previous studies have shown relationships between organohalogen contaminants (OHCs) and circulating levels of thyroid hormones (THs) in arctic wildlife. However, there is a lack of knowledge concerning the possible functional effects of OHCs on TH status in target tissues for TH-dependent activity. The relationships between circulating (plasma) levels of OHCs and various TH variables in plasma as well as in liver, muscle and kidney tissues from East Greenland sub-adult polar bears (Ursus maritimus) sampled in 2011 (n=7) were therefore investigated. The TH variables included 3.3',5.5'-tetraiodothyronine or thyroxine (T4), 3.3',5-triiodothyronine (T3) and type 1 (D1) and type 2 (D2) deiodinase activities. Principal component analysis (PCA) combined with correlation analyses demonstrated negative relationships between individual polychlorinated biphenyls (PCBs) and their hydroxylated (OH-) metabolites and T4 in both plasma and muscle. There were both positive and negative relationships between individual OHCs and D1 and D2 activities in muscle, liver and kidney tissues. In general, PCBs, OH-PCBs and polybrominated dipehenyl ethers (PBDEs) were positively correlated to D1 and D2 activities, whereas organochlorine pesticides and byproducts (OCPs) were negatively associated with D1 and D2 activities. These results support the hypothesis that OHCs can affect TH status and action in the target tissues of polar bears. TH levels and deiodinase activities in target tissues can be sensitive endpoints for exposure of TH-disrupting compounds in arctic wildlife, and thus, tissue-specific responses in target organs should be further considered when assessing TH disruption in wildlife studies. (C) 2014 Elsevier Inc. All rights reserved. | 10.1016/j.envres.2014.09.019
6690 | V. M. Gabet-Giraud, C.: Jacquet, R.: Coquery, M. | 2014 | Environmental Science and Pollution Research | Impact of wastewater treatment plants on receiving surface waters and a tentative risk evaluation: the case of estrogens and beta blockers | Five estrogenic hormones (unconjugated + conjugated fractions) and 10 beta blockers were analyzed in three wastewater treatment plant (WWTP) effluents and receiving river waters in the area of Lyon, France. In the different samples, only two estrogens were quantified: estrone and estriol. Some beta blockers, such as atenolol, acebutolol, and sotalol, were almost always quantified, but others, e.g., betaxolol, nadolol, and oxprenolol were rarely quantified. Concentrations measured in river waters were in the nanogram per liter range for estrogens and between 0.3 and 210 ng/L for beta blockers depending on the substance and the distance from the WWTP outfall. The impact of the WWTP on the receiving rivers was studied and showed a clear increase in concentrations near the WWTP outfall. For estrogens, the persistence in surface waters was not evaluated given the low concentrations levels (around 1 ng/L). For beta blockers, concentrations measured downstream of the WWTP outfall were up to 16 times higher than those measured upstream. Also, the persistence of metoprolol, nadolol, and propranolol was noted even 2 km downstream of the WWTP outfall. The comparison of beta blocker fingerprints in the samples collected in effluent and in the river also showed the impact of WWTP outfall on surface waters. Finally, a tentative environmental risk evaluation was performed on 15 sites by calculating the ratio of receiving water concentrations to predicted non-effect concentrations (PNEC). For estrogens, a total PNEC of 5 ng/L was considered and these substances were not linked to any potential environmental risk (only one site showed an environmental risk ratio above 1). Unfortunately, few PNECs are available and risk evaluation was only possible for 4 of the 10 beta blockers studied: acebutolol, atenolol, metoprolol, and propranolol. Only propranolol presented a ratio near or above 1, showing a possible environmental risk for 4 receiving waters out of 15. | 10.1007/s11356-013-2037-7
6692 | V. M. Gabet-Giraud, C.: Choubert, J. M.: Ruel, S. M.: Coquery, M. | 2010 | Science of the Total Environment | Occurrence and removal of estrogens and beta blockers by various processes in wastewater treatment plants | This study aims at evaluating occurrence and treatment efficiency of five estrogenic hormones and ten beta blockers in wastewater treatment plants (WWTP). The use of consistent sampling procedures, analytical techniques and data processing enabled to achieve an accurate comparison of the performances of the different treatment processes. First, the occurrence of molecules was evaluated in fourteen rural and urban WWTP located in France. Free and total estrogens were analyzed showing that more than 84% of estrogens in the dissolved phase of influent samples are in the free form. In effluent samples, comparable mean values but higher variation are underlined (RSD from 13 to 54% depending on the estrogen, compared to 11-21% for influents). Most of the target molecules are quantified in 30 influent and 31 effluent samples. Similar occurrence frequencies are obtained for influents from rural (6 WWTP) and urban areas (8 WWTP), except for betaxolol which is only quantified in urban wastewaters. Removal efficiencies of 8 biological treatments were studied: suspended growth biomass (activated sludge) and attached growth systems (biofilter, rotating biological contactor, reed-bed filter, trickling filter). Biological treatments are efficient to remove estrogens from the dissolved phase, with removal rate around 90%. For beta blockers, acebutolol and nadolol are efficiently removed (mean removal rate of 80%), whereas sotalol and propranolol are hardly impacted by biological treatments (removal rate below 20%). Finally, 9 tertiary treatment processes were evaluated. Ozonation, reverse osmosis and activated carbon filtration prove a high removal efficiency for beta blockers (above 80%). On the contrary, high speed chemical settler, sand filtration, silex filtration, microfiltration and UV present generally removal rates below 30% for all beta blockers. The polishing pond studied presents variable removal performances depending on the molecules (up to 75% for propranolol). The role of the hydraulic retention time on the removal efficiencies is confirmed. (C) 2010 Elsevier B.V. All rights reserved. | 10.1016/j.scitotenv.2010.05.023
6695 | M. L. M. B. Fuzzen, L. M.: Tetreault, G. R.: Bahamonde, P. A.: Tenna, R. N.: Bennett, C. J.: McMaster, M. E.: Servos, M. R. | 2016 | PLoS One | An Assessment of the Spatial and Temporal Variability of Biological Responses to Municipal Wastewater Effluent in Rainbow Darter (Etheostoma caeruleum) Collected along an Urban Gradient | Municipal wastewater effluent (MWWE) and its constituents, such as chemicals of emerging concern, pose a potential threat to the sustainability of fish populations by disrupting key endocrine functions in aquatic organisms. While studies have demonstrated changes in biological markers of exposure of aquatic organisms to groups of chemicals of emerging concern, the variability of these markers over time has not been sufficiently described in wild fish species. The aim of this study was to assess the spatial and temporal variability of biological markers in response to MWWE exposure and to test the consistency of these responses between seasons and among years. Rainbow darter (Etheostoma caeruleum) were collected in spring and fall seasons over a 5-year period in the Grand River, Ontario, Canada. In addition to surface water chemistry (nutrients and selected pharmaceuticals), measures were taken across levels of biological organization in rainbow darter. The measurements of hormone production, gonad development, and intersex severity were temporally consistent and suggested impaired reproduction in male fish collected downstream of MWWE outfalls. In contrast, ovarian development and hormone production in females appeared to be influenced more by urbanization than MWWE. Measures of gene expression and somatic indices were highly variable between sites and years, respectively, and were inconclusive in terms of the impacts of MWWE overall. Robust biomonitoring programs must consider these factors in both the design and interpretation of results, especially when spatial and temporal sampling of biological endpoints is limited. Assessing the effects of contaminants and other stressors on fish in watersheds would be greatly enhanced by an approach that considers natural variability in the endpoints being measured. | 10.1371/journal.pone.0164879
6696 | M. L. M. B. Fuzzen, C. J.: Tetreault, G. R.: McMaster, M. E.: Servos, M. R. | 2015 | Aquatic Toxicology | Severe intersex is predictive of poor fertilization success in populations of rainbow darter (Etheostoma caeruleum) | Municipal wastewater effluent (MWWE) contains emerging contaminants such as pharmaceuticals and personal care products (PPCPs) that have estrogenic properties. PPCPs are thought to be responsible for feminization of male fish in heavily urbanized areas around the globe. While many observations of feminized male fish have been made, the impact of feminization on reproductive success is not well understood. To address this lack of knowledge of the impacts of feminization, we examined the reproductive fitness of rainbow darter (Etheostoma caeruleum), a fish that is also known to have been feminized in some reaches of the Grand River, Kitchener-Waterloo, Ontario, Canada. In order to assess their reproductive health, somatic indices, gonadal steroid production, fecundity, and histological severity of intersex were measured in male rainbow darter collected through an urban gradient. Reproductive fitness was assessed by stripping milt and eggs from wild spawning fish, fertilizing eggs manually, and rearing embryos to hatch. The fertilization success and survival of embryos to hatch were compared among sites. In this study, it was found that rainbow darter collected at sites near a large municipal wastewater treatment plant (MWWTP) had decreased gonad size, increased severity of intersex, and decreased androgen production relative to other sites. Fish collected near the largest MWWTP also had lower fertilization success and survival to hatch. In contrast, fish collected near a second MWWTP farther upstream had comparable fertilization success, but lower survival to hatch relative to the upstream rural reference site. Intersex severity was negatively correlated with fertilization success, but not survival to hatch, suggesting that intersex is a good indicator of a population's fertilization success. Further investigation is required in order to determine if feminization will impact the sustainability of wild populations of fish. (C) 2015 Elsevier B.V. All rights reserved. | 10.1016/j.aquatox.2015.01.009
6699 | T. K. Furuichi, K.: Glesy, J. P.: Masunaga, S. | 2004 | Water Research | Contribution of known endocrine disrupting substances to the estrogenic activity in Tama River water samples from Japan using instrumental analysis and in vitro reporter gene assay | To quantitatively characterize the substances contributing to estrogenic activity in river water, in vitro bioassay using MVLN cells and instrumental analysis using liquid chromatograph-mass spectrometer (LC/MS) or liquid chromatograph-tandem mass spectrometer (LC/MS/MS) were applied to river water extracts taken from various locations in the Tama River, Japan. Tama River water samples were extracted using solid phase extraction and the crude extracts were fractionated by high-performance liquid chromatography (HPLC) into 10 fractions. The sixth fraction contained nonylphenol (NP) and octylphenol (OP) at concentrations in the range of 51.6-147 and 6.9-81.9 ng/L. respectively (concentrations corresponding to the original sample volumes). No estrogenic activity, expressed as 17beta-estradiol equivalents (E2-EQ(B)), however, was observed in this fraction (<0.6 ng-E2eq/L). Instrumentally determined estrogenic activity (E2-EQ(C)), which is the concentrations of NP and OP multiplied by their corresponding relative potency, was below the detection limit of the MVLN cell bioassay. Estrogenic activities were detected only in HPLC fraction nos. 7, 8 and 9. Estrone (E I), estradiol (E2) and bisphenol A (BPA) were detected in these fractions. Estriol (E3) and ethynylestradiol (EE2) were not detected (<0.2ng/L) in these fractions. The calculated E2-EQC for BPA was below the detection limit of bioassay. The E2-EQ(C) for E I and E2 were on the same order as the estrogenic activity determined by the bioassay (E2-EQB). The ratios of E2-EQC and E2-EQB for E I and E2 in the three factions collectively (nos. 7-9) were 0.49-0.97 and 0.29-1.12, respectively. Above results indicated that the major causal substances to the estrogenic activity in the Tama River were E1 and E2. (C) 2004 Elsevier Ltd. All rights reserved. | 10.1016/j.watres.2004.08.007
6705 | M. S. Furhacker, S.: Weber, H. | 2000 | Chemosphere | Bisphenol A: emissions from point sources | Bisphenol A is widely used for the production of epoxy resins and polycarbonate plastics. Special in vitro test systems and animal experiments showed a weak estrogenic activity for Bisphenol A. Based on in vitro receptor interaction studies, the activity was estimated to be 2 x 10(-3) lower than that of estradiol. Especially aquatic wildlife could be endangered by waste water discharges. To manage possible risks arising from Bisphenol A contamination, the major fluxes need to be obtained and the contributors to the contamination of municipal treatment plants need to be determined. In this study, industrial emitters and communal waste waters were monitored simultaneously. Mixed samples were taken over periods of one week at nine sample sites. The results showed that the concentrations and fluxes were variable. The paper industry was the major Bisphenol A contributor to the influent of the waste water treatment plant. All the other fluxes measured, including two household areas, were considerably low. About 90% of the total load was removed during the waste water treatment. (C) 2000 Elsevier Science Ltd. All rights reserved. | 10.1016/s0045-6535(99)00466-x
6706 | G. K. Funakoshi, S. | 2009 | Chemosphere | Influence of an estuary dam on the dynamics of bisphenol A and alkylphenols | The present Study investigated the dynamics of xenoestrogenic compounds, bisphenol A (BPA) and alkyl-phenols, in the Nagara River, which has an estuary dam. The results were compared with the neighbouring Ibi River, which does not have such a dam. The mean concentrations of BPA in the Nagara River ranged from 0.06 to 0.33 mu g/L compared with 0.25 mu g/L in the Ibi River. Although these results are similar to those for rivers in urban areas, the concentrations in the bottom water layer (up to 15 cm from sediment surface) in the Nagara River were significantly higher, with a maximum magnification (bottom water layer/surface water) of more than 650. The main portions of BPA in the bottom water layer in the Nagara River were in a soluble state. Moreover, there was a high correlation (R-2 = 0.78) between the BPA content in the bottom sediment and BPA concentration in the bottom water layer. BPA and 4-nonylphenol (4NP) content was higher in the Nagara River sediment than in the IN River sediment. However, there was no discrepancy between 4NP concentrations in the surface water and the bottom water layer. These phenolic compounds were highly protected from aerobic degradation in the bottom sediment in the reservoir of the dam and the observed discrepancy depended on the differences in solubility of the compounds. The results show that an estuary dam facilitates accumulation and storage of xenoestrogenic Compounds. (C) 2008 Elsevier Ltd. All rights reserved. | 10.1016/j.chemosphere.2008.12.050
6714 | M. S. Fuerhacker, S.: Pichler, W.: Ertl, T.: Haberl, R. | 2001 | Science of the Total Environment | Sources and behaviour of bismuth active substances (BiAS) in a municipal sewage treatment plant | Non-ionic surfactants are widely used for household and industrial purposes. For different reasons the metabolites, e.g. 4-nonylphenol, nonylphenol monoethoxylate, nonylphenol diethoxylate and 4-tert-octylphenol, are especially considered to be endocrine disruptive and thus potentially harmful for the environment. In this study, field samples of raw wastewater from different point sources, including industrial effluents, household effluents, the influent and secondary effluent of a wastewater treatment plant that treats this wastewater were monitored simultaneously. Composite samples were taken five times over periods of 1 week at nine sample sites. The results showed that the concentrations and fluxes were varying. In addition industrial, influent and effluent samples were investigated for nonylphenol (NP). The highest concentrations of bismuth active substances (BiAS) were obtained by wastewater samples from a chemical and a cloth washing company ranging from 10 200 to 65 600 mug/l and 14 600 to 33 900 mug/l BiAS, respectively. Although the concentration of BiAS in the wastewater of the paper production was only between 460 and 1200 mug/l BiAS, the NP/BiAS ratio of 0.51% was considerably higher than in other industrial effluents. The BiAS concentration in wastewater samples from households ranged from 2200 to 7900 mug/l BiAS, but the NP concentration was quite low. 0.01% of BiAS. This could be due to the effort within the EU to phase out nonylphenol polyethoxylates in household detergents. Influent concentrations between 700 and 2200 mug/l BiAS with removal rates in the WWTP ranging from 70.7 to 99.4% with an average of 92.2% could be measured. (C) 2001 Elsevier Science B.V. All rights reserved. | 10.1016/s0048-9697(00)00866-4
6716 | S. P. Fudala-Ksiazek, M.: Luczkiewicz, A. | 2017 | Waste Management | Fate and significance of phthalates and bisphenol A in liquid by-products generated during municipal solid waste mechanical-biological pre-treatment and disposal | Samples of liquid by-products generated by municipal solid waste plants (MSWPs) were tested for the presence of phthalates (PAEs) and bisphenol A (BPA). The results indicated that the wastewater generated during mechanical (sorting unit - SU) and biological (composting unit - CU) pre-treatment (MBT) of residual (mixed) solid waste is a significant source of these compounds. The concentrations of PAEs (up to 32222 mu g/L) and EPA (up to 1795 mu g/L) in the SU and CU wastewaters were generally higher than those in landfill leachates tested in this and other studies. To date, MBT wastewaters have been poorly studied and are usually overlooked. However, in this study, despite their relatively small quantities, they constituted an important load of ammonia (up to 1610 mg/L) and organic matter (COD up to 52980 mg/L). Thus, to apply an effective treatment, it is critical to monitor the current quality and quantity of all liquid by-products generated at MSWPs and to prioritize the (micro)pollutants of concern. (C) 2017 Elsevier Ltd. All rights reserved. | 10.1016/j.wasman.2017.03.040
6721 | W. J. F. Fu, J.: Li, X. Y.: Li, B.: Wang, X. M. | 2019 | Environmental Geochemistry and Health | Occurrence and fate of PPCPs in typical drinking water treatment plants in China | In this study, the occurrence and removal of twenty-nine pharmaceuticals and personal care products (PPCPs) in two water treatment plants (WTPs) in China were investigated. WTP1 employed ozonation and granular active carbon (GAC) filtration after coagulation and sedimentation, while WTP2 applied anthracite and GAC filtration instead. In the influent, six and four selected PPCPs with total concentrations of 554.97 and 12.94ng/L were detected in WTP1 and WTP2, respectively (in October), among which, sulfamethoxazole and erythromycin were detected with highest concentrations due to their widely used as both human and veterinary medicines. PPCPs removal varied significantly among compounds and treatment units. In general, coagulation, filtration and single GAC units worked inefficiently and removed the detected PPCPs by less than 50%, as they were not hydrophobic. Ozonation was capable to eliminate a majority of PPCPs by more than 90%, which, however, presented limited mineralization and generated a certain amount of degradation by-products. To seek the improvement of PPCPs removal by coagulation and flocculation, the feasibility of adding hydrogen peroxide (H2O2) into the coagulation process (Fe2+ or Fe3+) to trigger the Fenton reaction was investigated. Results indicated that only under acidic condition, Fe2+ combined H2O2 efficiently removed PPCPs, while Fe3+/H2O2 also showed some removal capacity compared to coagulation process only. It will be impractical to employ this process under neutral pH. But when acidic wastewater is involved, this process may have its potential application. | 10.1007/s10653-018-0181-1
6723 | M. Z. L. Fu, Z. Y.: Gao, H. W. | 2007 | Chemosphere | Distribution characteristics of nonylphenol in Jiaozhou Bay of Qingdao and its adjacent rivers | Nonylphenol (NP) is an endocrine disruptor and causes harmful effects including feminization and carcinogenesis to various organisms. Consequently, its contamination in natural waters has received wide concerns. This study aims to investigate the seasonal variation and contamination level of nonylphenol in Jiaozhou Bay of Qingdao and its adjacent rivers. A total of 10 phenolic compounds including alkylphenol, chlorophenol and bisphenol A were measured in water, suspended solids and sediments in winter (January), spring (April) and summer (July) of 2005. The results showed that nonylphenol accounted for the majority of phenolic compounds and that its concentrations in Jiaozhou Bay ranged between 20.2-269 ng l(-1), 17.1-77.5 ng 1(-1) and 3.6-299 ng g(-1) dw in surface water, suspended solids and surface sediment, respectively. There existed a significant correlation between nonylphenol in water and in suspended solids. The concentration of nonylphenol in water varied with seasons and generally showed a decreasing order of July > April > January. The concentrations of nonylphenol in the adjacent rivers were Much higher with the maximum of 28 600 ng 1(-1) in surface water. The spatial distribution of nonylphenol in Jiaozhou Bay was influenced by freshwater discharge from the adjacent rivers as well as current circulation system within the bay. The pollution level of nonylpfienol in Jiaozliou Bay was comparable to other highly polluted areas of the world and its possible effects on local organisms were discussed. (C) 2007 Elsevier Ltd. All rights reserved. | 10.1016/j.chemosphere.2007.04.061
6740 | H. K. Fromme, T.: Otto, T.: Pilz, K.: Muller, J.: Wenzel, A. | 2002 | Water Research | Occurrence of phthalates and bisphenol A and F in the environment | Certain xenoestrogens, namely bisphenol A (BPA), bisphenol F (BPF), butylbenzyl phthalate (BBP), dibutyl phthalate (DBP), and di(2-ethylhexyl)phthalate (DEHP), were measured in various compartments (surface water, sediments, sewage treatment plant effluents, sewage sludge, dump water, liquid manure) in order to contribute to a better understanding of exposure to these compounds in different environments. Hundred and sixteen surface-water samples and 35 sediments from rivers, lakes and channels, 39 sewage effluents, and 38 sewage sludges were collected in Germany. Furthermore, ten liquid manure, two waste-dump and two compost-runoff water samples were also analysed. BPA measurements showed low concentrations from 0.0005 to 0.41 mug L-1 in surface water, in sewage effluents from 0.018 to 0.702 mugL(-1), in sediments from 0.01 to 0.19 mg kg(-1) and in sewage sludge from 0.004 to 1.363 mg kg(-1) dw. Measured concentrations of BPF were clearly lower than BPA in all environmental media. DEHP dominated the phthalate concentrations, which ranged from 0.33 to 97.8 mugL(-1) (surface water), 1.74 to 182 mug L-1 (sewage effluents), 27.9 to 154 mg kg(-1) dw (sewage sludge) and 0.21 to 8.44 mg kg(-1) (sediment). DBP was found only in minor concentrations and BBP, only in a few samples in low amounts. Very high concentrations of BPA and phthalates were confirmed in waste dump water and compost water samples as well as in the liquid manure samples. (C) 2002 Published by Elsevier Science Ltd. | 10.1016/s0043-1354(01)00367-0
6741 | S. M. Froehner, K. S.: Stefan, E.: Bleninger, T.: da Rosa, E. C.: Martins, C. D. | 2012 | Marine Pollution Bulletin | Occurrence of selected estrogens in mangrove sediments | This paper presents results related to the occurrence and distribution of estrogens along the Brazilian coast. Three mangrove areas were chosen to evaluate the presence of estrogens in surface sediments of mangrove forests. The presence of estrogens was observed in all studied sites. 17-alpha-Ethinylestradiol (EE2), a synthetic estrogen, was the most common and has been found in higher concentration (0.45-129.78 ng/g) compared to 17-beta-estradiol (El) and estrone (E2) (both being natural estrogens). The concentrations of E1 and E2 ranged from 0.02 to 49.27 ng/g and 0.03 to 39.77 ng/g, respectively. Theoretically, under anaerobic conditions EE2 can be reduced to El even in environments such as sediments of mangrove forests, which are essentially anaerobic. Even if the concentrations of estrogens seem to be insignificant in some samples, the effects remain uncertain. (C) 2011 Elsevier Ltd. All rights reserved. | 10.1016/j.marpolbul.2011.10.021
6742 | S. M. Froehner, K. S.: Stefen, E.: Nolasco, M. | 2011 | Water Air and Soil Pollution | Occurrence of Sexual Hormones in Sediments of Mangrove in Brazil | The presence of sexual hormones (female estrogens) was assessed in sediments of a mangrove located in the urban region of southern Brazil. The estrogens are involved in human sexual reproduction. They act as the chemical messengers, and they are classified as natural and synthetic. The estrogens inputs in the environment are from treated and untreated sewage. The presence of estrogens in sewage is excretion from the female due to natural production and use of contraceptives (synthetic estrogens). With the indiscriminate release of sewage into the environment, estrogens can be found in rivers, lakes, and even in oceans. In this work, the presence of estrone (E1), 17-beta-estradiol (E2), and 17-alpha-ethynilestradiol (EE2) in eight sedimentary stations in Itacorubi mangrove located on Santa Catarina Island, south Brazil, was investigated. Historically, the Itacorubi mangrove has been impacted by anthropogenic activities because the mangrove is inserted in the urban area of the Florianopolis. The estrogen EE2, used as contraceptive, had the highest concentration in mangrove sediment, 129.75 +/- 3.89 ng/g. E2 was also found, with its concentration ranging from 0.90 +/- 0.03 to 39.77 +/- 1.19 ng/g. Following the mechanism, under aerobic or anaerobic conditions, E2 will first be oxidized to E1, which is further oxidized to unknown metabolites and finally to CO2 and water (mineralized). EE2 is oxidized to unknown metabolites and also finally mineralized. Theoretically, under anaerobic conditions, EE2 can be reduced to E1 even in environments such as mangrove which is essentially anaerobic. | 10.1007/s11270-010-0732-2
6747 | E. P. Fries, W. | 2003 | Journal of Environmental Monitoring | Occurrence and behaviour of 4-nonylphenol in river water of Germany | An analytical method composed of solid-phase-extraction (SPE) followed by gas chromatography-mass spectrometry (GC-MS) has been developed to investigate the occurrence and the behaviour of the endocrine disruptor 4-nonylphenol (4-NP) in river water of Germany. 16 Para-isomers of the complex mixture of 4-NP isomers have been resolved in the SPE-extracts of river water samples. The mass spectra indicate the presence of four distinct groups of isomers. The different groups are characterised by different base peaks of the mass spectra dependent on the substitution of the alpha-carbon on the alkyl chain. The different isomers show (i) alpha-methyl, alpha-ethyl (base peak 149), (ii) alpha-dimethyl (base peak 135), (iii) alpha-methyl, alpha-propyl, alpha-butyl (base peak 121) and (iv) alpha-methyl, alpha-propyl, alpha-butyl (base peak 107) configuration of the alkyl chain. The recovery of the unbranched compound 4-n-NP was greater than or equal to90%. Detection limit and determination limit of the whole analytical procedure were 6 ng L-1 and 25 ng L-1, respectively with a relative standard deviation of 11.7%. The concentration of the sum of the 4-NP isomers in all samples of river water ranged from 28 ng L-1 (Elbe River) to 1220 ng L-1 (Oder River). In a period of a higher river water level, a higher amount of 4-NP was detected in the Oder River than in a period of a lower water level. Therefore dilution was not the determinant factor of the 4-NP concentration in river water. The diurnal dynamics of the sewage treatment works (STWs) have to be considered as an influencing factor for the presence of 4-NP in river water. | 10.1039/b302229n
6751 | V. A. K. French, S. C.: Kumar, A.: Northcott, G.: McGuinness, K.: Parry, D. | 2015 | Science of the Total Environment | Characterisation of microcontaminants in Darwin Harbour, a tropical estuary of northern Australia undergoing rapid development | The detection of microcontaminants in aquatic environments raises concerns about their potential to exert ecotoxicological effects and impact human health. In contrast to freshwater habitats, little information is available on environmental concentrations in urban estuarine and marine environments. This study investigated an extensive range of organic and inorganic microcontaminants in the Darwin Harbour catchment, a tropical estuary in northern Australia undergoing rapid urbanisation and industrial development. We sampled wastewater effluent and surface water from seven sites in Darwin Harbour for pharmaceuticals and personal care products, alkylphenols, hormones, pesticides, herbicides and metals. In vitro bioassays were used to estimate the (anti) estrogenic and (anti) androgenic activities of samples. Seventy-nine of 229 organic microcontaminants analysed were detected at concentrations ranging from 0.01 to 20 mu g/L, with acesulfame, paracetamol, cholesterol, caffeine, DEET and iopromide detected at the highest concentrations in wastewater effluent (20 mu g/L, 17 mu g/L, 11 mu g/L, 11 mu g/L, 10 mu g/L and 7.6 mu g/L, respectively). Levels of estrogenic activity ranged from estradiol equivalency quotients (EEQs) of <0.10 to 6.29 +/- 0.16 ng/L while levels of androgenic activity ranged from dihydrotestosterone equivalency quotients (DHTEQs) of <3.50 to 138.23 +/- 3.71 ng/L. Environmental concentrations of organic microcontaminants were comparable to ranges reported from aquatic environments worldwide with sewage effluent discharges representing the dominant source of entry into Darwin Harbour. The measured concentration range of DEET was higher than ranges reported in previous studies. (C) 2015 Elsevier B.V. All rights reserved. | 10.1016/j.scitotenv.2015.07.114
6752 | J. B. N. French, I. C. T.: Schwabl, H. | 2001 | Comparative Biochemistry and Physiology C-Toxicology & Pharmacology | Maternal steroids and contaminants in common tern eggs: a mechanism of endocrine disruption? | We looked for evidence for the hypothesis that exposure of female birds to polychlorinated biphenyls (PCBs) results in alteration of blood steroid hormone concentrations and alters subsequent hormone transfer of steroids to eggs. Eggs of three-egg clutches were collected from a PCB-exposed common tern (Sterna hirundo) colony (Ram Island, Buzzards Bay, MA, USA) and from a relatively clean colony (Bodkin Island, Chesapcake Bay, MD, USA), and were analyzed for concentrations of organochlorine contaminants and steroid hormones (17 beta -estradiol, 5 alpha -dihydrotestosterone, testosterone and androstenedione). There was no relationship between total PCBs and steroid concentrations considering all eggs together, considering eggs of different laying order or considering differences between sequentially laid eggs in a clutch. Similarly, concentrations of di- and tri-chlorinated biphenyls and steroids in eggs were not related. The concentrations of PCBs, mercury and selenium were below estimated thresholds for toxicity to embryos. Maternal steroids, except estradiol, were present in yolk of all eggs, with increasing concentrations in the second and third eggs laid. Our data provided no evidence for a maternal toxicological event that might alter the amount of maternal steroid hormone transferred to eggs. Published by Elsevier Science Inc. | 10.1016/s1532-0456(00)00181-2
6753 | K. M. E. Fremlin, J. E.: Green, D. J.: Drouillard, K. G.: Harner, T.: Eng, A.: Gobas, Fapc | 2020 | Science of the Total Environment | Trophic magnification of legacy persistent organic pollutants in an urban terrestrial food web | Legacy persistent organic pollutants (POPs), including organochlorine pesticides (OCPs), polychlorinated biphenyls (PCBs), and polybrominated diphenyl ethers (PBDEs), persist for generations in the environment and often negatively impact endocrine functions in exposed wildlife. Protocols to assess the bioaccumulation potential of these chemicals within terrestrial systems are far less developed than for aquatic systems. Consequently, regulatory agencies in Canada, the United States, and the European Union rely primarily on aquatic information for the bioaccumulation assessment of chemicals. However, studies have shown that some chemicals that are not bioaccumulative in aquatic food webs can biomagnify in terrestrial food webs. Thus, to better understand the bioaccumulative behaviour of chemicals in terrestrial systems, we examined trophic magnification of hydrophobic POPs in an urban terrestrial food web that included an avian apex predator, the Cooper's hawk (Accipiter cooperii). Over 100 samples were collected from various trophic levels of the food web including hawk eggs, songbirds, invertebrates, and berries and analysed for concentrations of 38 PCB congeners, 20 OCPs, 20 PBDE congeners, and 7 other brominated flame retardants listed on the Government of Canada's Chemicals Management Plan. We determined trophic magnification factors (TMFs) for contaminants that had a 50% or greater detection frequency in all biota samples and compared these terrestrial TMFs to those observed in aquatic systems. TMFs in this terrestrial food web ranged between 1.2 (0.21 SE) and 15 (4.0 SE), indicating that the majority of these POPs are biomagnifying. TMFs of the legacy POPs investigated in this terrestrial food web increased in a statistically significant relationship with both the logarithm of the octanol-air (log K-OA) and octanal-water partition (log K-OW) coefficients of the POPs. POPs with a log K-OA >6 or a log K-OW >5 exhibited biomagnification potential in this terrestrial food web. Crown Copyright (C) 2020 Published by Elsevier B.V. All rights reserved. | 10.1016/j.scitotenv.2020.136746
6772 | G. A. J. Fox, D. A.: Williams, K. S.: Kennedy, S. W.: Grasman, K. A. | 2007 | Journal of Toxicology and Environmental Health-Part a-Current Issues | Health of herring gulls (Larus argentatus) in relation to breeding location in the early 1990s. I. Biochemical measures | Tissues of 156 adult herring gulls (Larus argentatus) were sampled in the early 1990s from 11 colonies throughout the Laurentian Great Lakes and 2 reference colonies in Lake Winnipeg and the Bay of Fundy. Gulls from 1 or more Great Lakes differed from Lake Winnipeg or the Bay of Fundy for 17 of 19 clinical biochemical measures, whereas the freshwater and marine reference sites differed in only 3. Three differed with sex. There was little evidence to suggest that these differences reflect genotypic differences. Plasma thyroxine, albumin, calcium, magnesium, inorganic phosphorus, triglyceride, bile acids, total protein, uric acid, and urea nitrogen concentrations and aspartate aminotransferase (AST) activity were lower in gulls from one or more Great Lakes than for gulls from one or both reference sites, while those for globulins and glucose were higher. Highly carboxylated porphyrins accumulated in the livers of Great Lakes gulls and ethoxyresorufin O-deethylase ( EROD) activity was induced. There was resistance to PCB/TCDD-induced EROD induction in the Lake Erie colonies. Gulls from five colonies were unable to obtain adequate food to maintain average body condition. Body condition was associated with seven biochemical measures. Colonies in designated Areas of Concern as well as those with high liver polychlorinated biphenyl (PCB) concentrations both differed for 50% of the biochemical measures. Associations between biochemical measures and delta N-15-derived trophic position and/or contaminant levels in tissues suggest the effects may be toxicopathic responses. Associations were most frequently with PCBs and dioxinlike contaminants. The health of adult herring gulls varied with breeding location and '' lifestyle '' in the early 1990s, and Great Lakes gulls suffered from chemical and nutritional stressors that modulated physiological processes and endocrine function. | 10.1080/15287390701382969
6773 | G. A. G. Fox, K. A.: Campbell, G. D. | 2007 | Journal of Toxicology and Environmental Health-Part a-Current Issues | Health of herring gulls (Larus argentatus) in relation to breeding location in the early 1990s. II. Cellular and histopathological measures | Organosomatic indices, hematological indicators of stress, and histopathological lesions were quantified for over 150 incubating herring gulls (Larus argentatus) sampled in 11 colonies throughout the Great Lakes and reference colonies in Lake Winnipeg and the Bay of Fundy. Of 21 parameters assessed, significantly more differed between Great Lakes colonies and reference colonies than between the two reference colonies. Relative adrenal, kidney, and liver masses of gulls from some Great Lakes colonies were reduced and thyroid masses increased relative to gulls from reference colonies. Foci of cellular atypia were observed in the hepatocytes of two Great Lakes gulls. Chronic periportal hepatitis, lipogranulomas and vacuolation of hepatocytes, and chronic granulomatous interstitial nephritis were more prevalent or severe in gulls from Great Lakes colonies and were associated with contaminants. The kidneys of gulls from the three most contaminated locations were damaged and functionally compromised. Interstitial nephritis was likely the most functionally significant histopathological lesion. Portal-tract fibrosis, granulomatous hepatitis, and kidney tubule dilation/obstruction and splenic enlargement were more prevalent or severe at reference sites and were associated with blood-borne parasites. Amyloid deposits were observed in the spleen, kidneys, or liver of nearly half of the gulls. Associations between the prevalence or severity of lesions and contaminant levels in gull tissues or the trophic level of their diet suggest some lesions are toxicopathic. Associations were most frequently found with planar halogenated aromatic hydrocarbons and lead. The stress response, as measured by the heterophil/lymphocyte ratio, was attenuated in gulls from Areas of Concern and associated with decreased adrenal mass. Our findings suggest that adult Great Lakes gulls suffered from chronic exposure to chemical stressors in the early 1990s sufficient to modulate endocrine function and physiological processes and induce structural changes in tissues. | 10.1080/15287390701384536
6778 | A. F. S. R. Foureaux, E. O.: Lebron, Y.: Moreira, V.: Santos, L. V.: Amaral, M. S.: Lange, L. C. | 2019 | Separation and Purification Technology | Rejection of pharmaceutical compounds from surface water by nanofiltration and reverse osmosis | This study investigated the performances of nanofiltration (NF-NF 90, NF 270, MPF34, DK and Duracid) and reverse osmosis (RO-BW30 and SG) as surface water treatments to reject pharmaceutical compounds at very low concentrations, on water permeability and on their desalting ability. The Doce river in Brazil was chosen as the background matrix for this study (geographical coordinates 18 degrees 51'50.45 '' S and 41 degrees 56'46.86 '' W), this river is a source of drinking water and used for sewage disposal without previous treatment. Five pharmaceutically active compounds (PhACs) were detected recurrently and were investigated in this study: Betamethasone, Fluconazole, Phenylbutazone, Prednisone and Metformin. The results obtained suggest that NF may be the better option. The NF rejection efficiencies are very close to those achieved by RO membranes. Among the evaluated NF membranes, the DK membrane was selected as being the most suitable since it showed high desalting ability and PhAC rejection associated with high permeate flux, low fouling potential and specific energy consumption. The flux decline was dependent on the surface water composition but generally occurred due to concentration polarization. DK membrane showed high rejection of the charge of hydrophilic neutral PhAC evaluated, but limited rejection of Betamethasone, a more hydrophobic neutral compound. The rejection of this hydrophobic neutral compound was affected by water composition and membrane fouling. | 10.1016/j.seppur.2018.11.018
6786 | M. C. M. Fossi, L.: Lauriano, G.: Fortuna, C.: Canese, S.: Ancora, S.: Leonzio, C.: Romeo, T.: Merino, R.: Abad, E.: Jimenez, B. | 2004 | Marine Environmental Research | Assessment of toxicological status of a SW Mediterranean segment population of striped dolphin (Stenella coeruleoalba) using skin biopsy | Various studies have revealed high concentrations of contaminants such as organochlorines (OCs) and heavy metals in Mediterranean cetaceans. A geographical trend of contamination (PCBs and DDTs) has been found for striped dolphin (Stenella coeruleoalba). In this study we used a non-lethal approach (skin biopsy) to investigate bioaccumulation of OCs, including polychlorobiphenyls (PCBs), DDTs, polychlorodibenzo-p-dioxins (PCDDs), polychlorodibenzofurans (PCDFs), trace elements (Hg, Cd, Pb) and CYP1A activity (BPMO) in nine striped dolphins sampled in the Aeolian area (Sicily - Italy) in summer 2002. The arithmetic mean value of BPMO activity in this group was 43.46 AUF/g tissue/h. This value is approximately 3 times and 5 times lower, respectively, than the value found in the Ionian and in the Ligurian groups. Skin biopsies of striped dolphins emerged as a suitable material for assessing the toxicological status of the various Mediterranean groups. (C) 2004 Elsevier Ltd. All rights reserved. | 10.1016/j.marenvres.2004.03.070
6787 | M. C. M. Fossi, L.: Neri, G.: Natoli, A.: Politi, E.: Panigada, S. | 2003 | Marine Pollution Bulletin | The use of a non-lethal tool for evaluating toxicological hazard of organochlorine contaminants in Mediterranean cetaceans: new data 10 years after the first paper published in MPB | In the Mediterranean Sea, top predators, and particularly cetacean odontocetes, accumulate high concentrations of organochlorine contaminants and toxic metals, incurring high toxicological risk. In this paper we investigate the use of the skin biopsies as a non-lethal tool for evaluating toxicological hazard of organochlorines in Mediterranean cetaceans, presenting new data 10 years after the paper published by Fossi and co-workers [Mar. Poll. Bull. 24 (9) (1992) 459] in which this new methodology was first presented. Some organochlorine compounds, now with worldwide distribution, are known as endocrine disrupting chemicals (EDCs). Here the unexplored hypothesis that Mediterranean cetaceans are potentially at risk due to organochlorines with endocrine disrupting capacity is investigated. High concentrations of DDT metabolites and PCB congeners (known as EDCs) were found in the different Mediterranean species (Stenella coeruleoalba, Delphinus delphis, Tursiops truncatus and Balaenoptera physalus). In this paper we also propose benzo(a)pyrene monooxygenase (BPMO) activity in marine mammal skin biopsies (non-lethal biomarker) as a potential indicator of exposure to organochlorines, with special reference to the compounds with endocrine disrupting capacity. A statistically significant correlation was found between BPMO activity and organochlorine levels (DDTs, pp'DDT, op'DDT, PCBs and PCB99) in skin biopsies of males of B. physalus. Moreover a statistical correlation was also found between BPMO activity and DDT levels in skin biopsies of the endangered Mediterranean population of D. delphis. These results suggest that BPMO induction may be an early sign of exposure to organochlorine EDCs and can be used for periodic monitoring of Mediterranean marine mammal toxicological status. (C) 2003 Elsevier Ltd. All rights reserved. | 10.1016/s0025-326x(03)00113-9
6797 | K. L. B. Forsgren, S. M.: Vidal-Dorsch, D. E.: Deng, X.: Lu, G. H.: Armstrong, J.: Gully, J. R.: Schlenk, D. | 2012 | Environmental Toxicology and Chemistry | Annual and seasonal evaluation of reproductive status in hornyhead turbot at municipal wastewater outfalls in the Southern California Bight | Treated wastewater effluent containing endocrine-disrupting chemicals is discharged into the coastal waters of the Southern California Bight (SCB) daily. The present study investigated changes in indicators of reproductive health and environmental estrogen exposure in hornyhead turbot (Pleuronichthys verticalis) near wastewater outfalls. Fish were collected from discharge areas, farfield stations, and a reference location in the SCB to examine spatial and temporal patterns. Fish from the Orange County outfall farfield site were younger and less sexually mature than fish from other sites. The sex ratio was skewed in some fish from outfall sites as well as from the Dana Point reference site. However, no consistent pattern in sex ratio was present over time. Low-level induction of vitellogenin was frequently observed in male fish from all sites, suggesting widespread exposure to estrogenic compounds, but did not appear to impact reproductive function as there was no incidence of gonad abnormalities (ova-testis). Analysis of historical hornyhead turbot trawl data indicated that populations are either increasing or stable in the SCB; thus, environmental estrogen exposure was not adversely impacting fish abundance. Additional research is needed to determine the cause of the estrogenic response in hornyhead turbot and whether the source of the estrogenic compounds is a consequence of historical contamination or of ongoing sources or representative of baseline characteristic of this species. Environ. Toxicol. Chem. 2012; 31: 27012710. (c) 2012 SETAC | 10.1002/etc.2006
6813 | L. C. D. Folmar, N. D.: Kroll, K.: Orlando, E. F.: Enblom, J.: Marcino, J.: Metcalfe, C.: Guillette, L. J. | 2001 | Archives of Environmental Contamination and Toxicology | Altered serum sex steroids and vitellogenin induction in walleye (Stizostedion vitreum) collected near a metropolitan sewage treatment plant | Several recent in situ studies have reported that domestic and mixed domestic/industrial sewage effluents contain one or more natural or anthropogenic estrogenic substances. Those studies examined caged or feral fish for the presence of the egg yolk precursor protein, vitellogenin (VTG), in the blood of male fish. We have previously reported that male, feral carp (Cyprinus carpio) obtained from the effluent channel of a major sewage treatment plant (STP) exhibited depressed serum testosterone (T) concentrations, as well as detectable levels of VTG. The present study examines male and female walleye (Stizostedion vitrereum), a native species with a different life history and feeding habits, collected from the same Mississippi River locations below the St. Paul metropolitan STP. All male and female walleye collected horn the effluent channel contained measurable levels of VTG in their blood. Males from that location also exhibited depressed serum T concentrations and elevated serum estradiol-17 beta (E2) concentrations compared with males from the Snake River reference site. Males obtained from Mississippi River Navigational Pool #2 (MRP-2), 3-20 miles downstream of the STP also exhibited reduced serum T concentrations, but showed no alterations in E2 concentrations or the presence of VTG in the serum. Females collected at the STP site had greatly elevated serum E2 concentrations, but serum T concentrations were not different from females collected in the Snake River. Our results demonstrate that the St. Paul metropolitan STP continues to release an estrogenic effluent, capable of inducing VTG production and altering normal serum sex steroid concentrations in a commercially valuable, native fish, the walleye. Additional studies will be required to determine whether these observations portend long-term population level effects.
6814 | L. C. D. Folmar, N. D.: Rao, V.: Chow, M.: Crain, D. A.: Enblom, J.: Marcino, J.: Guillette, L. J. | 1996 | Environmental Health Perspectives | Vitellogenin induction and reduced serum testosterone concentrations in feral male carp (Cyprinus carpio) captured near a major metropolitan sewage treatment plant | Endocrine disrupting chemicals can potentially alter the reproductive physiology of fishes. To test this hypothesis, serum was collected from common carp (Cyprinus carpio) at five riverine locations in Minnesota. Male fish collected from an effluent channel below the St. Paul metropolitan sewage treatment plant had significantly elevated serum egg protein (vitellogenin) concentrations and significantly decreased serum testosterone concentrations compared to male carp collected from the St. Croix River, classified as a National Wild and Scenic River. Carp collected from the Minnesota River, which receives significant agricultural runoff, also exhibited depressed serum testosterone concentrations, but no serum vitellogenin was apparent. These data suggest that North American rivers are receiving estrogenic chemicals that are biologically active, as has been reported in Great Britain. | 10.2307/3433123
6818 | T. C. d. A. Floripes, S. F.: Quaresma, A. D.: Afonso, Rjdf: Chernicharo, C. A. D.: de Souza, C. L. | 2018 | Engenharia Sanitaria E Ambiental | Occurrence of drugs and endocrine disrupters in raw and treatment sewage in the city of Belo Horizonte / MG, Brazil | Contaminants of Emerging Concern (CECs) constantly reach water bodies through the discharge of sanitary sewage, industrial effluents and landfill leachate, inadequate disposal of solid waste and surface runoff, causing the pollution of watercourses. In general, these are in concentrations of the order of mg / L or ng / L, making it difficult to analyze or burden this process, thus requiring the development of preparation and extraction techniques. In this context, it stands out the Low Temperature Patitioning Extraction (LTPE), which is based on the partition of the analyte of interest between aqueous phase and organic phase. Bearing this and the relevance of the subject in mind, the present work had the objective of evaluating the occurrence of 16 CECs in the crude and treated sewage of Belo Horizonte / MG, by using LTPE and gas chromatography coupled to mass spectrometry. | 10.1590/s1413-41522018177703
6827 | M. A. Fleming, G.: Hassan, Q. K. | 2016 | Cogent Environmental Science | Modeling the loading and fate of estrogens in wastewater treatment plants | Endocrine-disrupting compounds may produce infertility, nervous system disorders, and improper functioning of the immune system in humans and wildlife. Estrogens are classified as the most potent and common endocrine-disrupting compounds and the major point source for estrogen is municipal wastewater. Monitoring of estrogen is challenging, expensive, and intermittent; and therefore, the focus of this work is modeling estrone, 17 beta-estradiol, and 17 alpha-ethynylestradiol concentrations from wastewater treatment plants in Calgary and Edmonton, Alberta, and Brandon, Manitoba. Demographic groups, excretion rates, population estimates, average daily flows, calculated estrogen transformation, calibration, calculated influent-to-effluent reduction percentages, and a treatment unit removal matrix are used to determine loading estimations of estrogen. Predicted average concentrations for EE2 and E2 in all the study sites exceed the threshold concentrations that could induce vitellogenin production by order of 13 and 2.3, respectively. The results demonstrate reasonable accuracy against previous measurements with r(2) values ranging from 0.79 to 0.99 and RMSE values ranging from 0.5 to 9.4 ng/l and findings are consistent with concentrations reported in the literature. Upon further calibration with additional local data, the model may be used as a risk assessment analysis tool for these contaminants of concern. | 10.1080/23311843.2016.1222690
6833 | P. B. Flammarion, F.: Babut, M.: Garric, J.: Migeon, B.: Noury, P.: Thybaud, E.: Tyler, C. R.: Palazzi, X. | 2000 | Ecotoxicology | Induction of fish vitellogenin and alterations in testicular structure: Preliminary results of estrogenic effects in chub (Leuciscus cephalus) | Laboratory and field studies were carried out in order to assess, in a common cyprinid freshwater fish, the chub (Leuciscus cephalus), the feasibility of biological methods to detect and quantify estrogenic effects. In the laboratory the effects of 17beta estradiol were investigated on Vitellogenin (Vtg) induction and on testis organisation. Vtg was quantified by immunodetection using an established ELISA for carp (Cyprinus carpio) Vtg. Estradiol exposure resulted in a significant and rapid increase in plasma Vtg in both male and female chub, indicating that vitellogenic response in the chub is sensitive to estrogen(s). Histological examination of the testis in males exposed to estradiol also showed effects on the testis. Preliminary field studies on wild chub showed that fish living in a polluted river had elevated concentrations of plasma Vtg and had some alterations in the testis compared with wild fish from a reference site. Together these preliminary laboratory and field results show that chub could be an interesting fish species for further studies of biological effects of environmental estrogens in the aquatic environment. | 10.1023/a:1008984616206
6842 | A. L. Filipkowska, L.: Szymczak-Zyla, M.: Ciesielski, T. M.: Jenssen, B. M.: Ardelan, M. V.: Mazur-Marzec, H.: Breedveld, G. D.: Oen, A. M. P.: Zamojska, A.: Kowalewska, G. | 2018 | Marine Pollution Bulletin | Anthropogenic impact on marine ecosystem health: A comparative multi-proxy investigation of recent sediments in coastal waters | Hazardous substances entering the sea, and ultimately deposited in bottom sediments, pose a growing threat to marine ecosystems. The present study characterized two coastal areas exposed to significant anthropogenic impact - Gulf of Gdansk (Poland), and Oslofjord/Drammensfjord (Norway) - by conducting a multi-proxy investigation of recent sediments, and comparing the results in light of different available thresholds for selected contaminants. Sediment samples were analyzed for benzo(a)pyrene (B(a)P) and other polycyclic aromatic hydrocarbons (PAHs), nonylphenols (NPs), organotin compounds (OTs), toxic metals (Cd, Hg, Pb), as well as mutagenic, genotoxic and endocrine-disrupting activities (in CALUX bioassays). In general, a declining trend in the deposition of contaminants was observed. Sediments from both basins were not highly contaminated with PAHs, NPs and metals, while OT levels may still give rise to concern in the Norwegian fjords. The results suggest that the contamination of sediments depends also on water/sediment conditions in a given region. | 10.1016/j.marpolbul.2018.05.058
6843 | A. L. Filipkowska, L. | 2016 | Environmental Science and Pollution Research | Endocrine disruptors in blue mussels and sediments from the Gulf of GdaA"sk (Southern Baltic) | Samples of blue mussel (Mytilus trossulus) and sediment were collected in the Gulf of GdaA"sk (Southern Baltic Sea) to assess the extent of their contamination with two groups of endocrine disruptors: 4-nonylphenols and organotins (butyl- and phenyltins). Five sampling stations were chosen along the coastline of the Tricity Agglomeration (GdaA"sk, Sopot, Gdynia) in 2008, 2012, and 2013. No evident differences between the three campaigns were found in either the mussel or the sediment samples. The mussels were moderately contaminated with 4-nonylphenols (30-111 ng g(-1) d.w.), whereas the levels of these compounds in the sediment samples were very low (0.8-2.7 ng g(-1) d.w.). Total concentrations of butyltin compounds in the mussels and sediments ranged between 41 and 164 ng Sn g(-1) d.w., and from below the limit of detection to 22 ng Sn g(-1) d.w., respectively, whereas phenyltins were not detected in any of the samples. Butyltin degradation indices indicate an old tributyltin input into the coastal environment, which is characterized by intense maritime activity. The results obtained from this work demonstrate that 5 years after the total ban on using organotin-based antifouling paints was imposed, butyltins are still present in mussels and sediments of the Gulf of GdaA"sk. | 10.1007/s11356-016-6524-5
6846 | Y. A. Filali-Meknassi, M.: Adams, C. D.: Surampalli, R. Y. | 2007 | Water Environment Research | Quantification of steroid sex hormones using solid-phase extraction followed by liquid chromatography-mass spectrometry | In this study, the occurrence of trace amounts of natural and synthetic steroid estrogens in the aquatic environment was studied using liquid chromatography coupled with electrospray mass spectrometry, following solid-phase extraction (SPE). The SPE was performed with C18 and NH2 cartridges. The first objective was to develop a reliable method for analyzing steroid estrogens (resulting from human and animal excretions) in different matrices. The method developed was then applied to quantify the occurrence of natural and synthetic hontiones (estrone [EI], 17 beta-estradiol [beta E2], 17 alpha-estradiol [alpha E2]. estriol [E3], and 17 alpha-ethinylestradiol [EE2]) in environmental samples in surface water and wastewater treatment plant (WWTP) influent and effluent. In the WWTP influents, beta E2, alpha E2, and E3 were identified as ranging up to 72.6 ng/L in WWTP influent and to 16 ng/L in YrNTP effluent. Analysis of surface water sampled upstream from the VVVVTP revealed the presence of all five estrogens, at levels up to 19.8 ng/L. These concentrations of estrogens pose an issue for large and small communities. because they are higher than the recommended guidelines for estrogen'-active compounds and because a lot of communities use surface water as drinking-water sources. | 10.2175/106143007x156781
6854 | M. F. L. N. Ferreira, F.: Honji, R.: Ansaldo, M.: Genovese, G. | 2019 | Marine Pollution Bulletin | Endocrine and reproductive endpoints of Notothenia rossii and N. coriiceps: A baseline study for ecotoxicological monitoring in Antarctic waters | Pollution threats Antarctica and scientists blame xenobiotics and anthropic activities. Yet little is known about their effect on Antarctic ichthyofauna. Accordingly, we investigated the endocrine system of male fish Notothenia rossii and N. coriiceps (Perciformes, Nototheniidae) collected during Austral summer. For N. rossii, hormone levels of estradiol, testosterone, and 11-ketotestosterone were higher in fish collected during March than those of January; whereas for N. coriiceps estradiol and androgens levels were higher and lower in March, respectively. Histological analysis of the testes showed an unrestricted lobular type with no pathological alterations. However, detection of vitellogenin-like in plasma and skin mucus were seen in 75% of N. coriiceps males and 7% of N. rossii males. This is the first report of mucus vitellogenin-like detection as a non-invasive biomarker of endocrine disruption in notothenioid males and settles a baseline for future studies of reproductive biology and endocrine disruption in Antarctic fishes. | 10.1016/j.marpolbul.2019.06.044
6855 | M. A. Ferreira, P.: Gil, O.: Vale, C.: Reis-Henriques, M. A. | 2004 | Aquatic Toxicology | Organochlorine contaminants in flounder (Platichthys flesus) and mullet (Mugil cephalus) from Douro estuary, and their use as sentinel species for environmental monitoring | In order to monitor the presence of organic pollutants in Douro estuary (NW Portugal), two sentinel fish species, grey mullet (Mugil cephalus) and flounder (Platichthysflesus), were periodically sampled from May 2001 to April 2002. At all sampling periods, several specimens of both species were allowed to depurate in clean sea water. Levels of PCBs and DDTs were quantified in liver and muscle of both species. The accumulation of PCBs was higher in muscle of mullet, with a maximum of 345 ng/g dw, than in flounder, with a maximum 52 ng/g dw. In the liver, flounder showed the highest levels (811 ng/g dw). Of the 18 congeners analysed, CBs 180 (hepta), 153 and 138 (hexachlorobiphenyls) were predominant in the tissue of both species. The maximum concentration of tDDT was measured in flounder liver (301 ng/g dw). In contrast, a 10-fold higher tDDT was recorded in mullet muscle (63-69 ng/g dw and 8-16 ng/g dw for mullet and flounder, respectively). The hepatic ethoxyresorufin O-deethylase (EROD) activity was periodically determined. Consistently, a 10-fold higher enzymatic activity was present in mullet in comparison with flounder (1536 pmol/min/mg protein in mullet and 156 pmol/min/mg protein in flounder). In mullet, no correlation could be found between EROD activity and gonado-somatic index (GSI) or hepato-somatic index (HSI). On the contrary, during the reproductive season, female flounder showed a negative correlation between EROD activity and GSI. Despite being in clean sea water for 1 month period, no significant decrease in the tissue content of PCBs and tDDT was found. However, mullet's EROD activity followed a clear pattern, with a decrease enzymatic activity after being in captivity. Female flounder displayed a similar trend during the resting season. Yet, during the reproductive season, an increased EROD activity was recorded after being in captivity for 1 month, which may be associated with a modulation effect of steroids on CYP 1A1. Histological analyses of gonad revealed that 21% of male mullet displayed testis-ova, while no male flounder was found to show gonadal abnormalities. Overall, the study reports the accumulation of significant levels of PCBs and DDTs in the tissues of the studied species. It also provides important evidences supporting the use of grey mullet as a sentinel species for monitoring the presence of organic contaminants and xeno-estrogenic pollution in southern European estuaries. (C) 2004 Elsevier B.V. All rights reserved. | 10.1016/j.aquatox.2004.06.005
6861 | A. P. Ferreira | 2013 | Acta Scientiarum-Technology | Endocrine disruptors in sludge wastewater treatment plants: environmental complications | Concern over exposure to endocrine disruptors (EDs) and impacts on wildlife and human has gradually increased in importance in recent years. Wastewater systematically receives most if not all of these chemicals, so a deeper understanding of the fate of EDs in environment is sorely needed. We evaluated EDs concentration in the affluent and effluent from the Sludge Wastewater Treatment Plants (SWTPs) Penha and Ilha do Governador. It was used as evaluation parameter the determination of some target compounds, such as: alkylphenols, 17 beta-estradiol, bisphenol A; complementing with measures of physical and chemical parameters: temperature, pH, dissolved oxygen, total suspended solids, volatile suspended solids, and total chemical oxygen demand. Samples were collected along the line of treatment of each SWTP, and after laboratory procedures, analyzed by LC-MS/MS and ELISA techniques. In some samples, we verified concentrations of chemical compounds with potential to disrupt the endocrine system of living organisms. Therefore, the release of this effluent, even within the effluent discharge standards (BRASIL, 2005) or in condition to be purified by the water course, may lead to physiological changes in the organisms of the receptor water body. | 10.4025/actascitechnol.v35i2.10619
6862 | R. S. d. S. Ferrari, A. O.: Annunciacao, D. L. R.: Sodre, F. F.: Dorta, D. J. | 2019 | Water | Assessing Surface Sediment Contamination by PBDE in a Recharge Point of Guarani Aquifer in RibeirAo Preto, Brazil | Polybrominated diphenyl ethers (PBDEs) are used as flame retardants in several products, although they can act as neurotoxic, hepatotoxic and endocrine disruptors in organisms. In Brazil, their levels in aquatic sediments are poorly known; thus, concerns about the degree of exposure of the Brazilian population to PBDEs have grown. This study aimed to quantify the presence of PBDEs in sediment samples from an important groundwater water supply in Ribeirao Preto, Brazil, and to contribute to studies related to the presence of PBDEs in Brazilian environments. Gas chromatography coupled with Electron Capture Detection (GC-ECD) was used for quantification after submitting the samples to ultrasound-assisted extraction and clean-up steps. Results showed the presence of six PBDE, BDE-47 being the most prevalent in the samples, indicating a major contamination of the penta-PBDE commercial mixture. The concentration of Sigma PBDEs (including BDE-28, -47, -66, -85, -99, -100, -138, -153, -154 and -209) varied between nd (not detected) to 5.4 +/- 0.2 ng g(-1). Although preliminary, our data show the anthropic contamination of a direct recharge area of the Aquifer Guarani by persistent and banned substances. | 10.3390/w11081601
6865 | F. F. Ferrara, F.: Delise, M.: Funari, E. | 2005 | Chemosphere | Alkylphenols and alkylphenol ethoxylates contamination of crustaceans and fishes from the Adriatic Sea (Italy) | This paper presents the results of an investigation on the occurrence of alkylphenols (APs) and their ethoxylates (APEs) in 8 edible marine species from the Adriatic Sea and tries to estimate the corresponding intake for the Italian population. Two crustaceans, Nephrops norvegicus (Norway lobster) and Squilla mantis (spottail mantis shrimp), plus six fish species, Engraulis enchrascicolus (anchovy), Scomber scombrus (Atlantic mackerel), Merluccius merluccius (European hake), Mullus barbatus (red mullet), Solea vulgaris (common sole) and Lophius piscatorius (angler) were analyzed for their content of nonylphenol (NP), octylphenol (OP) and octylphenol polyethoxylates (OPEs). These compounds were found in all analysed samples. NP was detected at the highest concentrations: 118-399 and 9.5-1431 ng g(-1) fresh weight (fw) respectively in crustaceans and fish. OP was found at respective levels of 2.7-4.7 and 0.3-3.8 ng g(-1) fw in crustaceans and fish, whereas OPE was determined at respective concentrations of 1.2-16.8 and 0.2-21.1 ng g(-1) fw in the same species. These results, together with those from a previous study on 4 edible mollusc, allow to estimate respective daily intakes for NP, OP, and OPE of about 12, 0.1, and 0.1 mu g day(-1) for an Italian adult living along the Adriatic Coast. In relation to NP and OP, these intakes are much lower than the doses associated with toxic effects in laboratory animals (9 mg kg(-1) bw for rats). Nevertheless, data of exposure from other sources to these chemicals and others with similar biological characteristics are needed. (c) 2004 Elsevier Ltd. All rights reserved. | 10.1016/j.chemosphere.2004.11.085
6867 | F. A. Ferrara, N.: Delise, M.: Fabietti, F.: Funari, E. | 2008 | Chemosphere | Alkylphenols and their ethoxylates in seafood from the Tyrrhenian Sea | The present study reports the results of an investigation on occurrence of octylphenols (OPs), nonylphenols (NPs) and their respective ethoxylates (with 1-6 ethoxylic group) in aquatic species of commercial interest from the Tyrrhenian Sea. Samples were collected at Livorno, Fiumicino and Salerno commercial harbors, during September-October 2003. The data obtained showed that almost all of the tested compounds were found in all the samples. NP was generally detected at the highest concentrations. Among the tested species common to the three sampling sites, mullets and seabreams generally showed high values of total alkylphenols (APs) and alkylphenol ethoxylates (APEOs) (44-55 ng g(-1) and 27-525 ng g(-1) fw), yet, the maximum concentrations were found in shrimps from Fiumicino (1255 ng g(-1) fw). On the contrary, the lowest concentrations were observed in hakes and anchovies (34-36 ng g(-1) and 637 ng g(-1) fw). Tuna, exhibited very high concentrations of total alkylphenolic compounds (APEs) (889 ng g(-1) fw). Seafood from Fiumicino fishing area, which is under the influence of the River Tiber, showed a degree of contamination of at least one order of magnitude higher than the other two sites. On the basis of the results of this study, the corresponding daily intakes of NPs are much lower than the TDI proposed by the Danish Environmental Agency. (c) 2008 Elsevier Ltd. All rights reserved. | 10.1016/j.chemosphere.2008.04.060
6876 | M. P. I. Fernandez, M. G.: Buchanan, I. | 2007 | Science of the Total Environment | An assessment of estrogenic organic contaminants in Canadian wastewaters | A suite of 30 primarily estrogenic organic wastewater contaminants was measured in several influent/effluent wastewater samples from four municipal wastewater treatment plants and effluents from one bleached kraft pulp mill (BKME) using an ultratrace analytical method based on gas chromatography-high resolution mass spectroscopy (GC-HRMS). In vitro recombinant yeast assay detection of the estrogenic equivalent (EEq) on whole and solid phase extracted (SPE) and fractionated wastewater was also performed. 19-Norethindrone was the most frequently detected and abundant (26-224 ng/L) of all the synthetic estrogens/ progesterones in the influent samples. 17 alpha-Ethinylestradiol was the more frequently detected synthetic estrogen/progesterone in the effluents occurring at or below 5 ng/L with some sporadic occurrences of up to 178 ng/L. The greatest levels of steroidal estrogens in municipal effluents were E 1 > E2 > E3 which were all < 20 ng/L. Nonylphenol and di(2-ethylhexyl) phthalate were found to be the highest non-steroidal synthetic compounds surveyed in both municipal influent and effluent samples, both occurring at 6-7 mu g/L in municipal effluents. BKME contained relatively large amounts of the plant sterol stigmasterol (4 mu g/L) but low amounts of fecal sterols, and steroidal estrogens (E2 only at 6 ng/L) when compared to the municipal effluents. In vitro EEq in the wastewater surveyed ranged from 9-106 ng E2/L and ranked from municipal influent > municipal effluent approximate to BKME, with most of the estrogenicity fractionating in the 100% methanol SPE fraction followed by a secondary amount in the diethyl ether (for municipal) or methyl-tert butyl ether (for BKME) SPE fractions. Most correlations between chemical and in vitro estrogenic equivalency were weak (p > 0.05 in most cases). Unexpected inverse correlations between in vitro estrogenic activity and concentrations of the estrogenic contaminant bisphenol A were found which likely contributed to the weakness of these correlations. A modified toxicity identification and evaluation procedure was continued with the SPE extracts from the more potent 100% methanol SPE fractions of municipal effluent. High performance liquid chromatography band elution retention times; based on in vitro estrogen detection, indicated that steroidal estrogens such as E2 were responsible for most of the estrogenicity of the samples. Subsequent collection and GC-MS analysis of active bands did not confirm the presence of steroidal estrogens, but expanded the possibility of phthalate esters (i.e. dibutyl phthalate) and natural sterols (i.e. beta-sitosterol) contributing to the overall estrogenic load. Crown Copyright (c) 2006 Published by Elsevier B.V All rights reserved. | 10.1016/j.scitotenv.2006.11.018
6887 | E. M. A. Ferguson, M.: Allinson, G.: Swearer, S. E.: Hassell, K. L. | 2013 | Water Research | Fluctuations in natural and synthetic estrogen concentrations in a tidal estuary in south-eastern Australia | Estuaries are often the final repositories for aquatic pollutants but how estuarine hydrology influences the availability of marine- and freshwater-derived pollutants is not well understood, particularly for micro-pollutants such as endocrine disrupting chemicals. To address this knowledge gap, this study measured natural and synthetic estrogen concentrations within the Little River, a tidal estuary in close vicinity to the major discharge point of Melbourne's largest waste water treatment plant (WWTP), the Western Treatment Plant. Quantitative enzyme-linked immunosorbent assays (ELISA) were used to determine concentrations of natural estrogens (ES: Sigma E1 (estrone), E2 (17 beta-estradiol), E3 (estriol)) and the synthetic estrogen, 17 alpha-ethinylestradiol (EE2). The highest concentrations were measured in samples taken from the WWTP effluent discharge channel (29.0 ng/L and 0.35 ng/L, respectively). Within the estuary, concentrations of ES (2.25-23.16 ng/L) varied somewhat between locations and sampling periods (p < 0.05), however patterns were not consistent. Significant spatial variation was observed on only one sampling occasion, and likewise temporal variation was only observed once. In the upstream freshwaters, ES (2.95-7.26 ng/L) concentrations were lower than in the estuary, although their presence suggests an additional source of ES to the environment, most likely of agricultural origin. The EE2 concentrations measured in both the estuarine and freshwater areas were all low (mostly below 0.20 ng/L), which created difficulties in interpretation due to problems associated with trying to measure such low concentrations with confidence. However, some patterns did emerge, with EE2 concentrations exhibiting significant temporal and tidal variation (p < 0.05), with concentrations greatest during low and flooding (incoming) tides. Physico-chemical properties explained 30% of the variation in ES concentrations, whereby concentrations increased with decreasing pH and DO and increasing salinity. Given the higher concentrations observed during flooding tides and the association of higher estrogen concentrations with increased salinity and low DO, we suggest that estrogens might accumulate in estuarine bottom waters and upon disturbance from the incoming tidal flows, may be a contributing source of estrogens into the estuary. This study contributes the first comprehensive investigation of estrogen dynamics in an Australian estuary, and provides the foundation for further research aimed at identifying which compounds are present in estuarine waterways, where they are coming from and how their concentrations vary through space and time. (C) 2012 Elsevier Ltd. All rights reserved. | 10.1016/j.watres.2012.12.020
6888 | J. A. S. Fentress, S. L.: Bart, H. L.: Cheek, A. O. | 2006 | Environmental Health Perspectives | Reproductive disruption in wild longear sunfish (Lepomis megalotis) exposed to Kraft mill effluent | Worldwide, wild fish living in rivers receiving municipal and industrial discharges may experience endocrine disruption as a result of exposure to anthropogenic pollutants. The purpose of this study was to evaluate the hormonal status of wild fish in a U.S. river receiving unbleached kraft and recycled pulp mill effluent (Pearl River at Bogalusa, LA). We evaluated two alternative hypotheses: the effluent contained constituents that suppressed male and female reproduction, or it contained an androgenic substance that masculinized females. To evaluate the likelihood of fish exposure to effluent, we marked 697 longear sunfish (Lepomis megalotis) over a 2-year period; 83% of recaptured fish were found at the site of initial capture, and only one fish migrated from an effluent-receiving site to a reference site. We can reasonably assume that fish captured from an effluent-receiving site are residents, not transitory migrants. To diagnose endocrine disruption, we measured sex steroid hormone [17 beta-estradiol (E-2), testosterone (T), and 11-ketotestosterone (11KT)] and vitellogenin (VTG) concentrations in male and female longear sunfish captured at two sites upstream and two sites downstream of the effluent outfall. Kraft pulp mill effluent did not affect male reproductive physiology but did suppress female T and VTG levels when effluent constituted >= 1% of river flow. Masculinization was not observed. Longear sunfish in the Pearl River experience moderate reproductive suppression in response to unbleached kraft and recycled pulp mill effluent. | 10.1289/ehp.8130
6900 | H. G. Fenet, E.: Pillon, A.: Rosain, D.: Nicolas, J. C.: Casellas, C.: Balaguer, P. | 2003 | Archives of Environmental Contamination and Toxicology | Estrogenic activity in water and sediments of a French river: Contribution of alkylphenols | Alkylphenols, known to possess estrogenic activity, have been found in the aquatic environment. In this study, we focused on the contribution of alkylphenols to total estrogenic activity in sediment and water extracts of French rivers. Four sites representing rural, agricultural, urban, and industrial watersheds were studied. The concentrations of alkylphenols in water and sediment were quantified by GUMS. Estrogen-responsive reporter cell lines (MELN) have been used for investigating estrogenic activity at these sites. These observed activities were compared with activities mediated by known concentrations of alkylphenols. In water, the concentration of alkylphenols, from 0.06 to 0.550 mug(.)L(-1) and from < 0.001 mug(.)L(-1) to 0.077 mug(.)L(-1) for nonylphenols and 4t-octylphenol, respectively, were too low to contribute to the observed estrogenic activity. In sediment of the industrial, rural, and urban sites, the observed estrogenic activities could be explained in great part by the alkylphenol concentrations from 0.26 to 2.87 mug(.)g(-1) and from 0.005 mug(.)g(-1) to 0.49 mug(.)g(-1) for nonylphenols and 4t-octylphenol, respectively. In the agricultural site, the alkylphenols (0.022 mug(.)g(-1) of nonylphenols) poorly contribute to the observed estrogenic activity. Other compounds, such as natural and synthetic hormones, present in water and sediments could act additively in the overall activity. | 10.1007/s00244-002-1198-z
6903 | T. E. D.-A. Felix-Cariedo, J. C.: Jimenez-Cisneros, B. | 2013 | Science of the Total Environment | The occurrence and distribution of a group of organic micropollutants in Mexico City's water sources | The occurrence and distribution of a group of 17 organic micropollutants in surface and groundwater sources from Mexico City was determined. Water samples were taken from 7 wells, 4 dams and 15 tanks where surface and groundwater are mixed and stored before distribution. Results evidenced the occurrence of seven of the target compounds in groundwater: salicylic acid, diclofenac, di-2-ethylhexylphthalate (DEHP), butylbenzylphthalate (BBP), triclosan, bisphenol A (BPA) and 4-nonylphenol (4-NP). In surface water, 11 target pollutants were detected: same found in groundwater as well as naproxen, ibuprofen, ketoprofen and gemfibrozil. In groundwater, concentration ranges of salicylic acid, 4-NP and DEHP, the most frequently found compounds, were 1-464, 1-47 and 19-232 ng/L, respectively; while in surface water, these ranges were 29-309, 89-655 and 75-2282 ng/L, respectively. Eleven target compounds were detected in mixed water. Concentrations in mixed water were higher than those determined in groundwater but lower than the detected in surface water. Different to that found in ground and surface water, the pesticide 2,4-D was found in mixed water, indicating that some pollutants can reach areas where they are not originally present in the local water sources. Concentration of the organic micropollutants found in this study showed similar to lower to those reported in water sources from developed countries. This study provides information that enriches the state of the art on the occurrence of organic micropollutants in water sources worldwide, notably in megacities of developing countries. (C) 2013 Elsevier B.V. All rights reserved. | 10.1016/j.scitotenv.2013.02.088
6909 | G. W. W. Feist, M. A. H.: Gundersen, D. T.: Foster, E. P.: Schreck, C. B.: Maule, A. G.: Fitzpatrick, M. S. | 2005 | Environmental Health Perspectives | Evidence of detrimental effects of environmental contaminants on growth and reproductive physiology of white sturgeon in impounded areas of the Columbia River | This study sought to determine whether wild white sturgeon from the Columbia River (Oregon) were exhibiting signs of reproductive endocrine disruption. Fish were sampled in the free-flowing portion of the river (where the population is experiencing reproductive success) and from three reservoirs behind hydroelectric dams (where fish have reduced reproductive success). All of the 18 pesticides and almost all of the 28 polychlorinated biphenyls (PCBs) that were analyzed in livers and gonads were detected in at least some of the tissue samples. Metabolites of p,p'-dichlorodiphenyltrichloroethane (DDT) [p,p'-dichlotodiphenyldichloroethylene (DDE) and p,p'-1,1-dichloro-2,2-bis(4-chloropheny!)ethane (DDD)] were consistently found at relatively high levels in fish. Some males and immature females showed elevated plasma vitellogenin; however, concentrations were not correlated with any of the pesticides or PCBs analyzed. Negative correlations were found between a number of physiologic parameters and tissue burdens of toxicants. Plasma triglycerides and condition factor were negatively correlated with total DDT (DDD + DDE + DDT), total pesticides (all pesticides detected - total DDT), and PCBs. In males, plasma androgens and gonad size were negatively correlated with total DDT, total pesticides, and PCBs. Fish residing in the reservoir behind the oldest dam had the highest contaminant loads and incidence of gonadal abnormalities, and the lowest triglycerides, condition factor, gonad size, and plasma androgens. These data suggest that endocrine-disrupting chemicals may be accumulating behind dams over time. Overall, results of this study indicate that exposure to environmental contaminants may be affecting both growth and reproductive physiology of sturgeon in some areas of the Columbia River. | 10.1289/ehp.8072
6924 | D. H. Fatta-Kassinos, E.: Achilleos, A.: Meric, S.: Gros, M.: Petrovic, M.: Barcelo, D. | 2011 | Water Resources Management | Existence of Pharmaceutical Compounds in Tertiary Treated Urban Wastewater that is Utilized for Reuse Applications | Research on the effects of chemical pollution in the environment that is related to urban wastewaters' discharge and reuse until recently was focused almost exclusively on conventional pollutants. During the last several years though there has been a growing level of concern related to the hypothesis that various chemicals may exhibit endocrine disrupting effects. In addition, thousands of tons of pharmacologically active substances are used annually ending up in the wastewaters. In many countries facing prolonged droughts and implementing wastewater reuse schemes for irrigation and groundwater discharge, the existence of xenobiotic compounds in the tertiary treated wastewaters constitutes a new concern. This study describes the application of a recently developed multi-residue method for the determination of 29 multi-class pharmaceuticals using off line solid phase extraction followed by liquid chromatography-triple quadrupole mass spectrometry (LC-MS-MS). The method was applied for the analysis of pharmaceutical residues at three sewage treatment plants in Cyprus serving major coastal Mediterranean cities. The presence of 19 pharmaceuticals was confirmed. For some of the compounds high concentrations were obtained for the final effluents (e.g. ofloxacin: 4.82 mu g/L, diclofenac: 5.51 mu g/L, carbamazepine: 27.27 mu g/L, metoprolol: 9.59 mu g/L). Concerning the elimination potential, what was derived from the study is that the biological treatment step contributes the most to the removal of the compounds while sand filtration and chlorination steps reduce slightly the residual concentrations. | 10.1007/s11269-010-9646-4
6928 | M. K. Farre, G.: Petrovic, M.: Alonso, M. C.: de Alda, M. J. L.: Barcelo, D. | 2002 | Analytica Chimica Acta | Identification of toxic compounds in wastewater treatment plants during a field experiment | Chemical analysis and toxicity bioassays were used in conjunction to determine the toxic compounds present in wastewater. This combined methodology was applied to wastewater samples collected at two wastewater treatment plants (WWTP) from the area of Barcelona (Spain), during a field experiment carried out from 1-4 April 2000. The efficiency of the WWTP was evaluated by collecting and analyzing samples at various stages of the water treatment process. The samples corresponded to the raw influent, from first settlement-before biological treatment-and from the effluent. Two bioluminescence inhibition assays: ToxAlert(R) 10 and ToxAlert(R) 100 from Merck both based on the bioluminescence inhibition of Vibrio fischeri (marine bacterial specie) were used. ToxAlert(R) 10 is a portable device with no temperature control and uses freeze-dried bacterial reagent and ToxAlert(R) 100 uses liquid-dried bacterial reagent and the incubation takes place at controlled temperature. Both tests showed similar results. Besides the toxicity studies, the wastewater samples were characterized by various analytical protocols involving the use of solid phase extraction (SPE) followed by liquid chromatography-mass spectrometry (LC-MS). Phenols, non-ionic surfactants, linear alkyl benzene sulphonates, benzene and naphthalene sulphonates and micro-pollutants with high endocrine-disrupting effects like estradiol and ethynyl estradiol were identified at the WWTP. The toxic responses obtained for the samples collected at WWTP were defined by the 50% effective concentration (EC50), the Toxicity Units (TU) and the toxicity impact index (TII50). The toxic effect at the different steps of the WWTP was attributed to the compounds identified and quantified by LC-MS Eke transformation products of nonylphenol polyethoxylate such as nonylphenol and nonylphenol carboxylate. (C) 2002 Elsevier Science B.V. All rights reserved. | 10.1016/s0003-2670(01)00908-4
6932 | A. I. N. Farounbi, N. P. | 2020 | Environmental Science and Pollution Research | Occurrence of selected endocrine disrupting compounds in the eastern cape province of South Africa | Endocrine-disrupting compounds are attracting attention worldwide because of their effects on living things in the environment. Ten endocrine disrupting compounds: 4-nonylphenol, 2,4-dichlorophenol, estrone, 17 beta -estradiol, bisphenol A, 4-tert-octylphenol, triclosan, atrazine, imidazole and 1,2,4-triazole were investigated in four rivers and wastewater treatment plants in this study. Rivers were sampled at upstream, midstream and downstream reaches, while the influent and effluent samples of wastewater were collected from treatment plants near the receiving rivers. Sample waters were freeze-dried followed by extraction of the organic content and purification by solid-phase extraction. Concentrations of the compounds in the samples were determined with ultra-high performance liquid chromatography-tandem mass spectrometry. The instrument was operated in the positive electrospray ionization (ESI) mode. The results showed that these compounds are present in the samples with nonylphenol>dichlorophenol>bisphenol A>triclosan>octylphenol>imidazole>atrazine>triazole>estrone>estradiol. Nonylphenol has its highest concentration of 6.72 mu g/L in King Williams Town wastewater influent and 2.55 mu g/L in midstream Bloukrans River. Dichlorophenol has its highest concentration in Alice wastewater influent with 2.20 mu g/L, while it was 0.737 mu g/L in midstream Bloukrans River. Uitenhage wastewater effluent has bisphenol A concentration of 1.684 mu g/L while it was 0.477 mu g/L in the downstream samples of the Bloukrans River. Generally, the upstream samples of the rivers had lesser concentrations of the compounds. The wastewater treatment plants were not able to achieve total removal of the compounds in the wastewater while runoffs and wastes dump from the cities contributed to the concentrations of the compounds in the rivers. | 10.1007/s11356-020-08082-y
6939 | Y. X. Y. Fang, G. G.: Zhao, J. L.: Chen, F.: Liu, S.: Zhang, L. J.: Yang, B. | 2012 | Environmental Toxicology and Chemistry | Assessment of hormonal activities and genotoxicity of industrial effluents using in vitro bioassays combined with chemical analysis | Wastewaters from various industries are a main source of the contaminants in aquatic environments. The authors evaluated the hormonal activities (estrogenic/anti-estrogenic activities, androgenic/anti-androgenic activities) and genotoxicity of various effluents from textile and dyeing plants, electronic and electroplate factories, pulp and paper mills, fine chemical factories, and municipal wastewater treatment plants in the Pearl River Delta region by using in vitro bioassays (yeast estrogen screen [YES]; yeast androgen screen [YAS]; and genotoxicity assay [umu/SOS]) combined with chemical analysis. The results demonstrated the presence of estrogenic, anti-estrogenic, and anti-androgenic activity in most industrial effluents, whereas no androgenic activities were detected in all of the effluents. The measured estrogenic activities expressed as estradiol equivalent concentrations (EEQs) ranged from below detection (3 of 26 samples) to 40.7?ng/L, with a mean of 7.33?ng/L in all effluents. A good linear relationship was found between the EEQs measured by YES bioassay and the EEQs calculated from chemical concentrations. These detected estrogenic compounds, such as 4-nonylphenol and estrone, were responsible for the estrogenic activities in the effluents. The genotoxic effects expressed as benzo[a]pyrene equivalent concentrations (BaP EQs) varied between below detection and 88.2 mu g/L, with a mean of 8.76 mu g/L in all effluents. The target polycyclic aromatic hydrocarbons were minor contributors to the genotoxicity in the effluents, and some nontarget compounds in the effluents were responsible for the measured genotoxicity. In terms of estrogenic activities and genotoxicity, discharge of these effluents could pose high risks to aquatic organisms in the receiving environments. Environ. Toxicol. Chem. 2012;31:12731282. (c) 2012 SETAC | 10.1002/etc.1811
6940 | T. Y. P. Fang, S. M.: Aris, A. Z.: Ismail, S. N. S.: Rasdi, I. | 2019 | Chemosphere | Quantification of selected steroid hormones (17 beta-Estradiol and 17 alpha-Ethynylestradiol) in wastewater treatment plants in Klang Valley (Malaysia) | Steroid estrogens, such as 17 beta-estradiol (E-2) and 17 alpha-ethynylestradiol (EE2) are potent and were categorized as "Watch List" in Directive 2013/39/EU because of their potential risks to aquatic environment. Commercialized enzyme-linked immunosorbent assay (ELISA) kits have been used to quantify steroid estrogens in wastewater samples due to their simplicity, rapid, cost-effectiveness, and validated assays. Hence, this study aims to determine the occurrence and removal of steroid hormones in Malaysian wastewater treatment plants (WWTPs) by ELISA, to identify the association of removal efficiency (E-2 and EE2) with respect to WWTPs operating conditions, and to assess the potential risks of steroid estrogens to aquatic environment and human. Results showed E-2 concentration ranged from 88.2 +/- 7.0 ng/L to 93.9 +/- 6.9 ng/L in influent and 35.1 +/- 17.3 ng/L to 85.2 +/- 7.6 ng/L in effluent, with removal of 6.4%-63.0%. The EE2 concentration ranged from 0.2 +/- 0.2 ng/L to 4.9 +/- 6.3 ng/L in influent and 0.02 +/- 0.03 ng/L to 1.0 +/- 0.8 ng/L in effluent, with removal of 28.3-99.3%. There is a correlation between EE(2 )removal with total suspended solid (TSS) and oxidation reduction potential (ORP), and was statistically significant. Despite the calculated estrogenic activity for E-2 and EE2 was relatively high, dilution effects could lower estrogenic response to aquatic environment. Besides, these six selected WWTPs have cumulative RQ values below the allowable limit, except WWTP 1. Relatively high precipitation (129-218 mm) could further dilute estrogens concentration in the receiving river. These outputs can be used as quantitative information for evaluating the occurrence and removal of steroid estrogens in Malaysian WWTPs. (C) 2018 Elsevier Ltd. All rights reserved. | 10.1016/j.chemosphere.2018.10.032
6945 | Z. L. W. Fan, S. M.: Chang, H.: Hu, J. Y. | 2011 | Environmental Science & Technology | Behaviors of Glucocorticoids, Androgens and Progestogens in a Municipal Sewage Treatment Plant: Comparison to Estrogens | This work investigated the behaviors of seven glucocorticoids, eight androgens, and nine progestogens compared to six estrogens in a municipal sewage treatment plant (STP) in Beijing, China. Among all of the hormones considered, androgens were the dominant steroids detected in all samples (total concentrations up to 10 216 +/- 912 ng/L for influents, 171 +/- 10 ng/L for effluents, and 647 +/- 52 ng/g for dehydrated sludge samples), followed by estrogens (102 +/- 8 ng/L, 14 +/- 2 ng/L, and 14 +/- 1 ng/g), progestogens (57 +/- 6 ng/L, 8 +/- 2 ng/L, and 13 +/- 3 ng/g), and glucocorticoids (42 +/- 2 ng/L, 0.7 +/- 0.1 ng/L, and 1.2 +/- 0.3 ng/g). With the exception of 19-nor-4-androstene-3,17-diol (NAD, 67%), removal rates for androgens were relatively high (98-99%), while those for glucocorticoids, estrogens, and all progestogens except 6 alpha-methylhydroxyprogesterone (MHPT) were 85-99%, 78-99%, and 73-96%, respectively. Glucocorticoids, androgens, and progestogens were mainly removed by degradation as with estrogens, while different behaviors were observed in the aerated grit chamber, anaerobic tank, anoxic tank, and aerobic tank units. Many of the detected glucocorticoids, androgens, and progestogens were eliminated in the anaerobic tank, but estrogens were largely degraded in the aerobic one. Significant increases in the mass of 21 alpha-hydroxyprogesterone (21-HPT) and MHPT in the anaerobic tank and anoxic tank, respectively, were due to deconjugation. | 10.1021/es103429c
6949 | J. J. W. Fan, S.: Tang, J. P.: Zhao, J. L.: Wang, L.: Wang, J. X.: Liu, S. L.: Li, F.: Long, S. X.: Yang, Y. | 2019 | Environmental Pollution | Bioaccumulation of endocrine disrupting compounds in fish with different feeding habits along the largest subtropical river, China | Endocrine disrupting compounds (EDCs) are becoming an increasing concern regarding bioaccumulation in aquatic biota. However, the effects of regional pollution levels and specific feeding habits on the bioaccumulation of EDCs in fish are rarely reported. 4-Nonylphenol (4-NP), bisphenol A (BPA), 4-tert-octylpheno] (4-t-OP), triclocarban (TCC) and triclosan (TCS) were determined in abiotic compartments [water, sediment, suspended particulate matter (SPM)] and fish with different feeding habits along the Pearl River, China. EDCs in abiotic compartments exhibited significant (p <0.05) spatial variations, forming five zones clustered based on site-specific EDC concentrations. 4-NP was the dominant compound, contributing 58-98% of the EDCs in fish, followed by BPA (<41%), 4-t-OP (<13%), and TCC and TCS (<4.7%). The concentrations of 4-NP and 4-t-OP, SPA, and TCC and TCS were the highest in brackish carnivorous, planktivorous, and detritivorous fish, respectively. The bioaccumulation factors (BAFs) showed that 4-NP accumulated (BAF> 5000) in all fish except for suck-feeding detritivores, while 4-t-OP and TCC accumulated in filter-feeding planktivores. The concentration of 4-NP in carnivores was significantly higher than that in detritivores, indicating the potential biomagnification of 4-NP along food chains. EDCs in sediment and SPM and those in water were most positively correlated with those in detritivores and planktivores, respectively, suggesting the potential of fish with these two feeding habits to act as bioindicators of EDC pollutants. (C) 2019 Elsevier Ltd. All rights reserved. | 10.1016/j.envpol.2019.01.113
6951 | T. B. Faludi, C.: Serfozo, Z.: Molnar-Perl, I. | 2015 | Environmental Science and Pollution Research | Analysis of phenolic compounds in the dissolved and suspended phases of Lake Balaton water by gas chromatography-tandem mass spectrometry | As a novel approach to characterize the phenolic pollutants of Lake Balaton (Central Europe, western Hungary), 26 endocrine disrupting phenols (chlorophenols, nitrophenols, alkylphenols, triclosan, bisphenol-A) were quantified in dissolved and suspended particulate matter (SPM) phases, alike. Sample collection was performed in the western and eastern basins, at 20 sites in April and October 2014. Solid-phase and ultrasound-assisted extractions to withdraw target phenols from dissolved and suspended phases were employed. Compounds were derivatized with hexamethyldisilazane and trifluoroacetic acid for their quantification as trimethylsilyl derivatives by gas chromatography-tandem mass spectrometry. In Lake Balaton's dissolved phase, 2-chlorophenol (103-164 ng/L), 4-chlorophenol (407-888 ng/L), 2,4-dichlorophenol (20.2-72.0 ng/L), 2,4,6-trichlorophenol (10.4-38.1 ng/L), 2-nitrophenol (31.0-66.5 ng/L), 4-nitrophenol (31.5-94.1 ng/L), and bisphenol-A (20.6-112 ng/L), while in its SPM, 4-chlorophenol (< LOQ-1274 mu g/kg, dry matter), 4-nitrophenol (423-714 mu g/kg), 4-nonylphenol isomers (1500-2910 mu g/kg), and bisphenol-A (250-587 mu g/kg) were determined. Since phenolics appear partially or exclusively in the SPM, the analysis of both phases proved to be of primary importance. | 10.1007/s11356-015-4734-x
6952 | L. G. Falkowska, A.: Staniszewska, M.: Nehring, I.: Szumilo-Pilarska, E.: Saniewska, D. | 2017 | Marine Pollution Bulletin | Inhalation - Route of EDC exposure in seabirds (Larus argentatus) from the Southern Baltic | Despite the presence of endocrine disrupting mercury, PAHs, alkylphenols and bisphenol A in inhaled air, scientific literature lacks information on their penetration into the lungs. Large lung capacity in birds makes this route of penetration more significant than in other animals. The studies were conducted on lungs of herring gulls found in the Gulf of Gdansk area. The results were juxtaposed with other tissues, including the intestines, which reflect the main, alimentary penetration route of harmful substances into the organism. It was determined that the capacity of bird's lungs, affects the efficiency with which mercury is absorbed from the air. Birds found to have high mercury concentrations in lungs had low PAHs concentrations, what was determined by the fact that the birds foraged in two different areas, as well as on different trophic levels. The alimentary route of phenol derivatives into the organism was of greater significance than inhalation. (C) 2017 Elsevier Ltd. All rights reserved. | 10.1016/j.marpolbul.2017.01.060
6962 | J. A. Falandysz, T.: Bachmann, J.: Bettinetti, R.: Bochentin, I.: Boti, V.: Bristeau, S.: Daehne, B.: Dagnac, T.: Galassi, S.: Jeannot, R.: Oehlmann, J.: Orlikowska, A.: Sakkas, V.: Szczerski, R.: Valsamaki, V.: Schulte-Oehlmann, U. | 2006 | Journal of Environmental Science and Health Part a-Toxic/Hazardous Substances & Environmental Engineering | Some chemical contaminant of surface sediments at the Baltic Sea coastal region with special emphasis on androgenic and anti-androgenic compounds | Androgenic and anti-androgenic compounds including p,p'-DDE, Diuron, Linuron, Fenarimol, Vinclozolin, 1-(3,4-dichlorophenyl) urea (DCPU), 1-(3,4-dichlorophenyl)-3-methylurea, (DCPMU), tributyltin (TBT) and triphenyltin (TPT) and their metabolites (DBT, MBT, DPT, MPT) as well as metallic elements (Ni, Cu, Zn, As, Cd, Pb, Co, Tl, Cr, Fe, Mn, Al, K, Mg, Na, Ca, Ba, Ti, Sn), PAHs (16 indicator compounds), DDTs and PCBs have been quantified in top layer (0-10 cm) of up to 37 surface sediment samples collected from several sites in costal zone of the Gulf of Gdansk, an inland freshwater area of Brdyujscie in Poland and the tidal flats of the Norderney Island, Wadden Sea in 2002-2003. These sites differed in the degree of anthropogenic activities, including chemical pollution and related impact on biota. Especially in sediments near shipyards, ship repair facilities, harbours, other industrial activities or close to municipal sewage treatment plant outlets butyltins, PAHs and some metallic elements were found at high concentrations. Diuron, Linuron and DCPMU were detected at a few sites, Fenarimol only once, while Vinclozolin and DCPU were not detected. DDT concentrations in the sediments from the Gdansk and Gdynia region of the Gulf show a stepwise decrease following the ban for production and use, while diffusion of PCBs at some industrial sites seems to continue. Elevated PAH concentrations in sediments seem to be mainly due to pyrogenic and less to mixed pyrogenic and petrogenic sources, while for a few sites rather petrogenic sources dominated. The reference sites in the Norderney Island, Wadden Sea showed similar or slightly higher loads of DDTs, BTs, PAHs, PCBs and metallic elements when compared to sediments from the least contaminated sites in the coastal Gulf of Gdansk area, while phenyltins were not detected at both spatially distant European areas. | 10.1080/10934520600872433
6966 | D. J. K. Fairbairn, M. E.: Arnold, W. A.: Barber, B. L.: Kaufenberg, E. F.: Koskinen, W. C.: Novak, P. J.: Rice, P. J.: Swackhamer, D. L. | 2016 | Science of the Total Environment | Sources and transport of contaminants of emerging concern: A two-year study of occurrence and spatiotemporal variation in a mixed land use watershed | The occurrence and spatiotemporal variation of 26 contaminants of emerging concern (CECs) were evaluated in 68 water samples in 2011-2012 in the Zumbro River watershed, Minnesota, U.S.A. Samples were collected across a range of seasonal/hydrological conditions from four stream sites that varied in associated land use and presence of an upstream wastewater treatment plant (WWTP). Selected CECs included human/veterinary pharmaceuticals, personal care products, pesticides, phytoestrogens, and commercial/industrial compounds. Detection frequencies and concentrations varied, with atrazine, metolachlor, acetaminophen, caffeine, DEET, and trimethoprim detected in more than 70% of samples, acetochlor, mecoprop, carbamazepine, and daidzein detected in 30%-50% of samples, and 4-nonylphenol, cotinine, sulfamethoxazole, erythromycin, tylosin, and carbaryl detected in 10%-30% of samples. The remaining target CECs were not detected in water samples. Three land use-associated trends were observed for the detected CECs. Carbamazepine, 4-nonylphenol, erythromycin, sulfamethoxazole, tylosin, and carbaryl profiles were WWTP-dominated, as demonstrated by more consistent loading and significantly greater concentrations downstream of the WWTP and during low-flow seasons. In contrast, acetaminophen, trimethoprim, DEET, caffeine, cotinine, and mecoprop patterns demonstrated both seasonally-variable non-WWTP-associated and continual WWTP-associated influences. Surface water studies of CECs often target areas near WWTPs. This study suggests that several CECs often characterized as effluent-associated have additional important sources such as septic systems or land-applied biosolids. Finally, agricultural herbicide ( atrazine, acetochlor, and metolachlor) profiles were strongly influenced by agricultural land use and seasonal application-runoff, evident by significantly greater concentrations and loadings at upstream sites and in early summer when application and precipitation rates are greatest. Our results indicate that CEC monitoring studies should consider a range of land uses, seasonality, and transport pathways in relation to concentrations and loadings. This knowledge can augment CEC monitoring programs to result in more accurate source, occurrence, and ecological risk characterizations, more precisely targeted mitigation initiatives, and ultimately, enhanced environmental decision-making. (C) 2016 Elsevier B.V. All rights reserved. | 10.1016/j.scitotenv.2016.02.056
6968 | C. E. P. Fahraeus-Van Ree, J. F. | 2005 | Hydrobiologia | Endocrine disruption in the pituitary of white sucker (Catostomus commersoni) caged in a lake contaminated with iron-ore mine tailings | 1mmunohistochemical analysis revealed that white suckers caged in Lake Wabush, which receives a high volume of iron ore tailings, had significantly lower levels of growth hormone per pituitary area than fish caged in an adjoining reference lake, Lake Shabogamo. This demonstrates that the pituitary could be a target to consider in endocrine studies. The findings are also novel with respect to the ecotoxicological potential of mining effluents. | 10.1007/s10750-004-9017-3
6971 | A. M. Fagotti, L.: Di Rosa, I.: Clarioni, R.: Simoncelli, F.: Pascolini, R.: Pellegrino, R.: Guex, G. D.: Hotz, H. | 2005 | Amphibia-Reptilia | Bioaccumulation of organochlorine pesticides in frogs of the Rana esculenta complex in central Italy | Concentrations of commonly used organochlorine pesticides (OCPs) were determined in tissues of 23 adult and 24 larval water frogs of two coexisting species (Rana lessonae and the hemiclonal hybrid R. esculenta) and in the water of their breeding pond in an agricultural zone in Umbria, central Italy, where increased occurrence of infectious diseases and distinctly oversized tadpoles were recently observed. The concentrations of OCP in tissues of both species were lower than those in the water of their breeding pond, except for DDT, which was more concentrated in adult frogs than in pond water (bioaccumulation factor 7 for R. lessonae, 15 for R. esculenta). Total OCP concentration and adult body weight were positively correlated for both species, which is consistent with bioaccumulation. In accord, adults contained higher OCP concentrations than tadpoles. Oversized tadpoles had higher OCP concentrations than normal tadpoles. Mean OCP concentrations in individual organs were about an order of magnitude higher than those in whole-frog homogenates. They were highest in brain, higher in ventral than in dorsal skin, and moderately high in ovaries; transmission of bioaccumulation loads to the next generation is therefore possible. The observed OCP concentrations appear too low to directly cause mortality in water frogs, but effects of cumulative exposure to low-level pollutants and their synergistic interactions with the effects of other natural and anthropogenic environmental stressors are unknown. | 10.1163/1568538053693297
6973 | M. B. Facerova, I.: Ivanova, L.: Grabic, R.: Mackulak, T. | 2017 | Monatshefte Fur Chemie | Frequency and use of pharmaceuticals in selected Slovakian town via wastewater analysis | The aim of this study was to analyze pharmaceuticals in wastewater from eight selected wastewater treatment plants (WWTPs) in Slovakia. We analyzed 125 pharmaceutical compounds and selected 14 from the most common therapeutic classes, i. e., antibiotics (ciprofloxacin, azithromycin, and clarithromycin), antifungal (fluconazole and clotrimazole), antihistaminic (fexofenadine and meclozine), antithrombotic (dipyridamole), hypertension (eprosartan, telmisartan, and valsartan), analgetics (diclofenac), and psychiatric (tramadol and carbamazepine). The results show the presence of pharmaceutical compounds in wastewater in concentrations ranging from low ng dm(-3) to a few lg dm(-3). The highest maximum concentrations were detected for cardiovascular pharmaceuticals (32.98 mu g dm(-3) valsartan; 17.10 mu g dm(-3) telmisartan) and antibiotics (25.66 mu g dm(-3) ciprofloxacin, 13.98 mu g dm(-3) clarithromycin). We also analyzed the daily load of pharmaceuticals compounds in Slovak WWTPs. The study shows that telmisartan has the highest median load (2270 mg/day/1000 inhabitants) followed by ciprofloxacin (2210 mg/day/1000 inhabitants) in Piest any town. | 10.1007/s00706-016-1853-0
6980 | W. A. D. Evans, P. J.: McRae, C. | 2016 | Environmental Science-Water Research & Technology | The occurrence of methyl, ethyl, propyl, and butyl parabens in the urban rivers and stormwaters of Sydney, Australia | Parabens, commonly used preservatives, are emerging pollutants that are known to enter waterways through the wastewater system where they can pose a threat to aquatic organisms. Less is known about their presence and contribution to urban waterways in cities with separated stormwater and wastewater systems, such as Sydney, Australia. We measured the occurrence of methyl-(MeP), ethyl-(EtP), propyl-(PrP) and butyl-(BuP) parabens in urban river and stormwater samples across a range of land uses, using solid-phase microextraction with gas chromatography-mass spectrometry for the analysis. MeP in modified stormwater channels was more frequently detected and found at higher mean levels (6.29 mu g L-1) than in urban rivers (3.62 mu g L-1). Waterways in residential catchments had greater mean total paraben load (26.87 mu g L-1) when compared to parkland catchments (12.71 mu g L-1) and bushland catchments (2.10 mu g L-1). EtP had the highest peak concentrations across the study area (max = 305.55 mu g L-1) associated with industrial land uses and areas historically associated with poor water quality. The levels of EtP were relatively high when compared to international studies in cities with combined stormwater and wastewater systems. The results also suggest overflows from the sewer during heavy rain are likely not as significant when compared to the contribution from urban runoff. The study did not reveal the source of the EtP and further studies are recommended to identify this and the potential environmental impact. | 10.1039/c5ew00240k
6981 | S. M. K. Evans, E.: Palmer, N. | 2000 | Marine Pollution Bulletin | Causes of imposex in the dogwhelk Nucella lapillus (L.) and its use as a biological indicator of tributyltin contamination | Exposure to the oestrogen-mimic nonylphenol under laboratory conditions can cause imposes in dogwhelks Nucella lapillus. There were also elevated levels of imposex in N. lapillus collected from a shore adjacent to a gull roost, and from shores beneath cliffs which supported breeding colonies of seabirds. Gulls carry trematode parasites Par orchis acanthus which infect N. lapillus as intermediate hosts but, although parasites can affect the development of the genital system in gastropods, there was no relationship between levels of infestation and the severity of imposes. It is possible that, in these cases, compounds in the birds' excreta had caused imposes. These data have implications on the use of imposes as an indicator of environmental levels of TBT. (C) 2000 Elsevier Science Ltd. All rights reserved. | 10.1016/s0025-326x(99)00210-6
6983 | J. S. J. Evans, L. J.: Habibi, H. R.: Ikonomou, M. G. | 2012 | Scientifica | Feminization of Longnose Dace (Rhinichthys cataractae) in the Oldman River, Alberta, (Canada) Provides Evidence of Widespread Endocrine Disruption in an Agricultural Basin | We sampled an abundant, native minnow (Longnose dace-Rhinichthys cataractae) throughout the Oldman River, Alberta, to determine physiological responses and possible population level consequences from exposure to compounds with hormone-like activity. Sex ratios varied between sites, were female-biased, and ranged from just over 50% to almost 90%. Histological examination of gonads revealed that at the sites with >60% females in the adult population, there was up to 38% occurrence of intersex gonads in fish identified through visual examination of the gonads as male. In the majority of intersex gonad cases, there was a large proportion (approx., 50%) of oocytes within the testicular tissue. In male dace, vitellogenin mRNA expression generally increased with distance downstream. We analyzed river water for 28 endocrine disrupting compounds from eight functional classes, most with confirmed estrogen-like activity, including synthetic estrogens and hormone therapy drugs characteristic of municipal wastewater effluent, plus natural hormones and veterinary pharmaceuticals characteristic of livestock production. The spatial correlation between detected chemical residues and effects to dace physiology indicate that multiple land uses have a cumulative impact on dace in the Oldman River and effects range from altered gene regulation to severely female-biased sex ratios. | 10.6064/2012/521931
6994 | S. M.-M. Esteban, L.: Matellanes, R.: Catala, M.: Gorga, M.: Petrovic, M.: de Alda, M. L.: Barcelo, D.: Silva, A.: Duran, J. J.: Lopez-Martinez, J.: Valcarcel, Y. | 2016 | Environmental Research | Presence of endocrine disruptors in freshwater in the northern Antarctic Peninsula region | The increasing human presence in Antarctica and the waste it generates is causing an impact on the environment at local and border scale. The main sources of anthropic pollution have a mainly local effect, and include the burning of fossil fuels, waste incineration, accidental spillage and wastewater effluents, even when treated. The aim of this work is to determine the presence and origin of 30 substances of anthropogenic origin considered to be, or suspected of being, endocrine disruptors in the continental waters of the Antarctic Peninsula region. We also studied a group of toxic metals, metalloids and other elements with possible endocrine activity. Ten water samples were analyzed from a wide range of sources, including streams, ponds, glacier drain, and an urban wastewater discharge into the sea. Surprisingly, the concentrations detected are generally similar to those found in other studies on continental waters in other parts of the world. The highest concentrations of micropollutants found correspond to the group of organophosphate flame retardants (19.60-9209 ng L-1) and alkylphenols (1.14-7225 ng L-1); and among toxic elements the presence of aluminum (a possible hormonal modifier) (1.7-127 mu g L-1) is significant. The concentrations detected are very low and insufficient to cause acute or subacute toxicity in aquatic organisms. However, little is known as yet of the potential sublethal and chronic effects of this type of pollutants and their capacity for bioaccumulation. These results point to the need for an ongoing system of environmental monitoring of these substances in Antarctic continental waters, and the advisability of regulating at least the most environmentally hazardous of these in the Antarctic legislation. (C) 2016 Elsevier Inc. All rights reserved. | 10.1016/j.envres.2016.01.034
6996 | S. G. Esteban, M.: Petrovic, M.: Gonzalez-Alonso, S.: Barcelo, D.: Valcarcel, Y. | 2014 | Science of the Total Environment | Analysis and occurrence of endocrine-disrupting compounds and estrogenic activity in the surface waters of Central Spain | Endocrine-disrupting compounds (EDCs) are chemical compounds with the ability to alter the hormonal systems of organisms. Such compounds are used in several industrial and domestic activities and reach the aquatic environment via wastewater discharge. The aim of this study is to assess the occurrence of 30 EDCs and related compounds in the surface waters of central Spain and to determine the overall estrogenic activity of environmental samples. This study analyzed a large number of EDCs and other emergent or suspected compounds with endocrine-disrupting activity. The results have shown the presence of 19 EDCs at concentrations ranging from 2 to 5928 ng L-1. Organophosphorus-based flame retardants, alkylphenolic compounds and anticorrosives were found at the highest concentrations. Furthermore, although insufficient data are available to calculate an average over time, these preliminary results show the need to monitor the waters in both rivers studied. Alkylphenolic compounds, particularly nonylphenol, were the main contributors to overall estrogenicity. A higher concentration of the compounds studied was detected in the river Jarama, although the estrogenicity expressed as estradiol equivalents (EEQs) was higher in the river Manzanares due to a higher concentration of nonylphenol. However, the total estrogenicity did not exceed 1 ng L-1 (EEQ), which is the level that may cause estrogenic effects in aquatic organisms, in any of the samples. In conclusion, the potential estrogenic risk in both rivers is low, although organophosphorus-based flame retardants may increase this risk as they were found at high levels in all samples. Unfortunately, these compounds could not be taken into account when calculating the estrogenic activity due to the lack of activity data for them. For future investigations, it will be important to assess the estrogenicity provided by these flame retardants. Due to the significant concentrations of EDCs detected in both rivers, further studies in this region are required. (C) 2013 Elsevier B.V. All rights reserved. | 10.1016/j.scitotenv.2013.07.101
7002 | R. V. Espejo, K.: Simona, M.: Janin, Y.: Arrizabalaga, P. | 2002 | Journal of Chromatography A | Determination of nineteen 4-alkylphenol endocrine disrupters in Geneva municipal sewage wastewater | A method for the determination of 18 isomeric 4-nonylphenols and 4-tert.-octylphenol in wastewater using GC-MS and LC-MS has been developed. This procedure has been applied to the determination of the free alkylphenols and the analysis of these substances in the form of 4-alkylphenol polyethoxylates, their various hydrosoluble metabolites and other hydrosoluble 4-alkylphenol containing degradation products ("bonded" alkylphenols) after their cleavage with hydroiodic acid. In the environment, the final degradation products of 4-alkylphenol polyethoxylates and their metabolites are the long-chain free 4-alkylphenols, which are responsible of endocrine disruption in various animal species. The average concentration of free alkylphenols in the wastewater of the sewage plant in Aire, Geneva (Switzerland) ranges from 1.0 to 6.8 mug/l (average 2.5 mug/l). The concentration of "bonded" 4-alkylphenols can reach about 0.66 mg/l. The precision of the method and its accuracy are satisfactory with recovery rates for the free 4-alkylphenols and "bonded" 4-nonylphenols ranging from 74 to 79% and 80 to 87%, respectively. The relative standard deviation is lower than 6% for all analyzed compounds. The detection limits are in the range of 0.4 to 6 ng/l (typically 2 ng/l) and quantification limits are between 2 to 22 ng/l (typically 10 ng/l) for all individual isomeric alkylphenols. (C) 2002 Elsevier Science B.V. All rights reserved. | 10.1016/s0021-9673(02)01229-3
7005 | A. A. Eslami, M. M.: Yazdanbakhsh, A. R.: Rastkari, N.: Mohseni-Bandpei, A.: Nasseri, S.: Piroti, E.: Asadi, A. | 2015 | Environmental Monitoring and Assessment | Occurrence of non-steroidal anti-inflammatory drugs in Tehran source water, municipal and hospital wastewaters, and their ecotoxicological risk assessment | Pharmaceuticals are becoming widely distributed in waters and wastewaters and pose a serious threat to public health. The present study aimed to analyze non-steroidal anti-inflammatory drugs (NSAIDs) in surface waters, drinking water, and wastewater in Tehran, Iran. Thirty-six samples were collected from surface waters, tap water, and influent and effluent of municipal and hospital wastewater treatment plants (WWTP). A solid-phase extraction (SPE) followed by liquid chromatography-tandem mass spectrometry method was used for the determination of pharmaceuticals, namely ibuprofen (IBP), naproxen (NPX), diclofenac (DIC), and indomethacin (IDM). IBP was found in most of the samples and had the highest concentration. The highest concentrations of NSAIDs were found in the municipal WWTP influents and hospital WWTP effluents. In the municipal WWTP influent samples, the concentrations of IBP, NPX, DIC, and IDM were 1.05, 0.43, 0.23, and 0.11 mu g/L, respectively. DIC was found only in one river sample. All NSAIDs were detected in tap water samples. However, their concentration was very low and the maximum values for IBP, NPX, DIC, and IDM were 47, 39, 24, and 37 ng/L, respectively, in tap water samples. Results showed that the measured pharmaceuticals were detected in all rivers with low concentrations in nanograms per liter range, except DIC which was found only in one river. Furthermore, this study showed that the aforementioned pharmaceuticals are not completely removed during their passage through WWTPs. A potential environmental risk of selected NSAIDs for the urban wastewater has been discussed. However, given their low measured concentrations, no ecotoxicological effect is suspected to occur. | 10.1007/s10661-015-4952-1
7021 | S. N. Errico, C.: Migliaccio, M.: Micale, V.: Mita, D. G.: Diano, N. | 2017 | Marine Pollution Bulletin | Analysis and occurrence of some phenol endocrine disruptors in two marine sites of the northern coast of Sicily (Italy) | This study reports the occurrence of some endocrine disrupting chemicals in red mullet samples and sediments collected in two representative sites of the northern Sicilian coast (Italy). For this purpose, an improved method, using solid extraction and high-performance liquid chromatography analyses for the simultaneous determination of bisphenol A (BPA), 4-nonylphenol (4 -NP) and 4-t-octylphenol (4-t-OP) in fish tissues and sediments, has been developed and validated. Method performance was demonstrated over the concentration range 0.1-200 ng/mL, with detection limits from 0.06 to 0.1 ng/mL. Recoveries ranged from 83.4% to 102.6%, with relative standard deviations of 7.7-14.0% for the entire procedure. Results showed that BPA, 4-t-OP and 4 -NP were detected in all fish samples and sediments from two sampling sites, indicating that these chemicals have contaminated Mediterranean aquatic ecosystem and have accumulated in fish. The study provided more comprehensive fundamental data for risk assessment and contamination control of phenolic EDCs in aquatic environment. | 10.1016/j.marpolbul.2017.04.061
7027 | K. E. M. Erikstad, T.: Bustnes, J. O.: Reiertsen, T. K. | 2011 | Functional Ecology | High levels of organochlorines may affect hatching sex ratio and hatchling body mass in arctic glaucous gulls | P>1. Long range transportation via ocean currents and air of various organochlorines (OCs) has resulted in their intrusion in the high Arctic marine food web. At the Spitsbergen archipelago, including Bear Island (Norway), bioaccumulation in top predators like glaucous gulls (Larus hyperboreus) is high, severely affecting their breeding performance and survival. 2. In the present study, we examined the sex ratio of glaucous gull offspring at hatching in relation to the OC blood levels of female parents. Glaucous gulls have male-biased size dimorphism and females under stress with high levels of OCs are expected to skew the sex ratio towards the less costly female offspring. 3. Our data strongly suggest that among females with low levels of OCs, mothers in good body condition had a hatching sex ratio skewed towards males while those in poor body condition had a skew towards female offspring. However, contrary to expectations, females with high levels of OCs had a strong skew in sex ratio toward male offspring and this was most apparent among females in poor body condition. 4. Hatching body masses of male chicks (controlled for egg size) were negatively related to OC blood level of female parents. There was no such relationship for female offspring. 5. We discuss the skew in hatching sex ratio experienced by OC contaminated glaucous gulls in light of three hypotheses. One is that OC pollutants may mimic hormones and influence the sex determining processes suggested to be under control of steroids. Another is that female transfer of OCs to eggs may increase female embryo mortality. A third hypothesis is that elevated levels of OCs could trigger increased parental investment (terminal investment) which may represent an abortive strategy for OC contaminated gulls, further aggravating the negative impact of OCs on gull population parameters. | 10.1111/j.1365-2435.2010.01771.x
7028 | K. E. B. Erikstad, J. O.: Lorentsen, S. H.: Reiertsen, T. K. | 2009 | Behavioral Ecology and Sociobiology | Sex ratio in lesser black-backed gull in relation to environmental pollutants | In birds, there is ample evidence that the mother can manipulate the sex of the young and produce more of the sex, which gives the highest fitness return. This has previously been documented in gulls, Laridae. Gulls are sexually size dimorphic with males larger than females, and there is good evidence that parents in poor body condition switch their investment to the smallest sex. In the present study, we examined the primary sex ratio and the survival of male and female chicks of lesser black-backed gull (Larus fuscus fuscus) in relation to their blood levels of organochlorines (OCs), perfluorinated compounds (PFCs) and polybrominated diphenyl ethers (BDE-47). We show that females with high levels of OCs (but not PFCs and BDE-47) are likely to skew their sex ratio at hatching towards female offspring. Few females had very high levels of OCs, and the many females with low levels of OCs overproduced sons resulting in a male skew at hatching (59%). The survival of female offspring was lower than the survival of male offspring, causing an even stronger male skew in sex ratio (71%). There is evidence to conclude that circulating levels of OCs in the blood of females may have detrimental effect on the sex allocation strategy and could be of serious threat to the population. | 10.1007/s00265-009-0736-3
7030 | S. E. D. Erdmann, R.: Sonne, C.: Bechshoft, T. O.: Vorkamp, K.: Letcher, R. J.: Long, M. H.: Bonefeld-Jorgensen, E. C. | 2013 | Chemosphere | Xenoestrogenic and dioxin-like activity in blood of East Greenland polar bears (Ursus maritimus) | The aims of the project were to (i) extract the lipophilic persistent organic pollutants (POPs) from the blood of 99 East Greenland polar bears and assess the combined mixture effect on the estrogen receptor (ER) and the aryl hydrocarbon receptor (AhR) mediated transactivity; (ii) To evaluate whether the receptor transactivities were associated with selected POP markers, and (iii) compare the receptor transactivities in polar bears with earlier studies on Greenlandic Inuit. Lipophilic POPs were extracted using a combination of solid-phase extraction (SPE) and high performance liquid chromatography (HPLC). ER mediated transactivity was determined using the ER luciferase reporter MVLN cell assay. The extracts were tested alone (XER) and together with 17 beta-estradiol (E2) as a physiological mimic (XERcomp). Dioxins and dioxin-like (DL) compounds were extracted by a combination of SPE and the Supelco Dioxin Prep System (R). AhR mediated dioxin-like transactivity was determined using the AhR luciferase reporter Hepa 1.12cR cell assay. Agonistic ER transactivity was elicited by 19% of the samples, and a further increased E2 induced ER response was found for 52%, whereas 17% antagonized the E2 induced ER response. Positive correlations were found in subadult bears between XER and several POP biomarkers. XER and XERcomp correlated positively to each other. A total of 91% of the polar bear blood extracts elicited agonistic AhR transactivity. The AhR-TCDD equivalent (AhR-TEQ) median levels were higher among adult bears compared to subadult bears, but not significantly. (C) 2013 Elsevier Ltd. All rights reserved. | 10.1016/j.chemosphere.2013.03.059
7031 | M. H. Erbs, C. C.: Hartmann, N.: Bucheli, T. D. | 2007 | Journal of Agricultural and Food Chemistry | Quantification of six phytoestrogens at the nanogram per liter level in aqueous environmental samples using C-13(3)-labeled internal standards | In light of the estrogenic potentials and the recent concentration levels found for six phytoestrogens in surface waters, detailed monitoring and assessment of potential input sources are required. An accurate, precise, and sensitive HPLC-MS/MS analytical method incorporating five C-13(3)-labeled internal standards for the quantification of these plant estrogens in various aqueous environmental samples is presented here for the first time. The compounds investigated included biochanin A, daidzein, equol, formononetin, genistein, and coumestrol. The use of [C-13(3)]biochanin A, [C-13(3)]daidzein, [C-13(3)]equol, [C-13(3)]formononetin, and [C-13(3)]genistein ensured an accurate quantification of the target analytes unaffected by matrix effects and analyte losses. Absolute method recoveries for all analytes ranged from 63 to 105%, from 63 to 99%, and from 73 to 133%, relative recoveries from 90 to 132%, from 89 to 139%, and from 89 to 115%, method detection levels from 0.5 to 2.7 ng/L, from 0.5 to 2.6 ng/L, and from 0.4 to 11.0 ng/L, and precision from 1 to 19%, from 1 to 16%, and from 1 to 11% in drainage water, river water, and WWTP effluent, respectively. The validated analytical method was applied in investigating the emission of the phytoestrogens via drainage water from a pasture containing 43% red clover (Trifolium pratense) and in monitoring their occurrence in Swiss surface waters. Isoflavone concentrations ranging from 4 to 157 ng/L and up to 22 ng/L were found in drainage and river water, respectively. | 10.1021/jf071661j
7041 | P. G. Emnet, S.: Northcott, G.: Storey, B.: Graham, L. | 2015 | Environmental Research | Personal care products and steroid hormones in the Antarctic coastal environment associated with two Antarctic research stations, McMurdo Station and Scott Base | Pharmaceutical and personal care products (PPCPs) are a major source of micropollutants to the aquatic environment. Despite intense research on the fate and effects of PPCPs in temperate climates, there is a paucity of data on their presence in polar environments. This study reports the presence of selected PPCPs in sewage effluents from two Antarctic research stations, the adjacent coastal seawater, sea ice, and biota. Sewage effluents contained bisphenol-A, ethinylestradiol, estrone, methyl triclosan, octylphenol, triclosan, and three UV-filters. The maximum sewage effluent concentrations of 4-methyl-benzylidene camphor, benzophenone-1, estrone, ethinylestradiol, and octylphenol exceeded concentrations previously reported. Coastal seawaters contained bisphenol-A, octylphenol, triclosan, three paraben preservatives, and four UV-filters. The sea ice contained a similar range and concentration of PPCPs as the seawater. Benzophenone-3 (preferential accumulation in clams), estradiol, ethinylestradiol, methyl paraben (preferential accumulation in fish, with concentrations correlating negatively with fillet size), octylphenol, and propyl paraben were detected in biota samples. PPCPs were detected in seawater and biota at distances up to 25 km from the research stations WWTP discharges. Sewage effluent discharges and disposal of raw human waste through sea ice cracks have been identified as sources of PPCPs to Antarctic coastal environments. (C) 2014 Elsevier Inc. All rights reserved. | 10.1016/j.envres.2014.10.019
7057 | S. M. B. Elliott, M. E.: Kiesling, R. L.: Schoenfuss, H. L.: Jorgenson, Z. G. | 2018 | Integrated Environmental Assessment and Management | Environmentally Relevant Chemical Mixtures of Concern in Waters of United States Tributaries to the Great Lakes | The North American Great Lakes are a vital natural resource that provide fish and wildlife habitat, as well as drinking water and waste assimilation services for millions of people. Tributaries to the Great Lakes receive chemical inputs from various point and nonpoint sources, and thus are expected to have complex mixtures of chemicals. However, our understanding of the co-occurrence of specific chemicals in complex mixtures is limited. To better understand the occurrence of specific chemical mixtures in the US Great Lakes Basin, surface water from 24 US tributaries to the Laurentian Great Lakes was collected and analyzed for diverse suites of organic chemicals, primarily focused on chemicals of concern (e.g., pharmaceuticals, personal care products, fragrances). A total of 181 samples and 21 chemical classes were assessed for mixture compositions. Basin wide, 1664 mixtures occurred in at least 25% of sites. The most complex mixtures identified comprised 9 chemical classes and occurred in 58% of sampled tributaries. Pharmaceuticals typically occurred in complex mixtures, reflecting pharmaceutical-use patterns and wastewater facility outfall influences. Fewer mixtures were identified at lake or lake-influenced sites than at riverine sites. As mixture complexity increased, the probability of a specific mixture occurring more often than by chance greatly increased, highlighting the importance of understanding source contributions to the environment. This empirically based analysis of mixture composition and occurrence may be used to focus future sampling efforts or mixture toxicity assessments. (C) 2018 SETAC | 10.1002/ieam.4041
7070 | K. I. S. Ekpeghere, W. J.: Lee, H. J.: Oh, J. E. | 2018 | Science of the Total Environment | Occurrence and distribution of carbamazepine, nicotine, estrogenic compounds, and their transformation products in wastewater from various treatment plants and the aquatic environment | The concentrations and fates of carbamazepine and metabolites (CBMs), nicotine and metabolites (NCTs), estrogenic compounds and metabolites (Es) in various water samples were investigated. Different concentrations were found for water from different sources. The concentrations of these pharmaceuticals and personal care products and their metabolites in human waste treatment plant (HTP) influents (0.08-173 mu g L-1) were higher than in the other influent samples and the lowest levels were observed in hospital wastewater treatment plant influents (0.03-7.33 mu g L-1). The concentrations were higher in HTP effluents (0.01-11.2 mu g L-1) than in the other effluent samples and lowest in sewage treatment plant effluents (0.003-1.26 mu g L-1). The NCTs were the most frequently detected pharmaceuticals and personal care products (concentration range 0.05-89.6 mu g L-1) in the wastewater treatment plant influents, but the CBMs were found at the highest concentrations (0.003-6.88 mu g L-1). 10, 11-Dihydro-10, 11-dihydroxycarbamazepine was the most abundant of the CBMs in the wastewater treatment plants and water samples. Trans-3'-hydroxycotinine was dominant in the HTP and hospital wastewater treatment plant influents, whereas the parent NCT was dominant in the sewage treatment plant influents and in all the effluent and other water samples. Estriol was the dominant estrogenic compound in the HTP and hospital wastewater treatment plant influents. Estriol and estrone were found in many of the HTP influents, but estrone was dominant in the effluent and other water samples. The total removal efficiencies for the CBMs, NCTs, and estrogenic compounds for the treatment plants were -101% to 56%, 2.9%-99%, and >98%, respectively. (c) 2018 Elsevier B.V. All rights reserved. | 10.1016/j.scitotenv.2018.05.218
7071 | K. I. K. Ekpeghere, U. J.: Sung-Hee, O.: Kim, H. Y.: Oh, J. E. | 2016 | Science of the Total Environment | Distribution and seasonal occurrence of UV filters in rivers and wastewater treatment plants in Korea | The occurrence and distribution of eight UV filters benzophenone (BP), benzophenone-3 (BP-3), ethylhexyl methoxy cinnamate (EHMC), 4-methylbenzylidene camphor (4-MBC), 2-ethylhexyl 4-dimethylaminobenzoate (OD-PABA), 2-ethylhexyl salicylate (EHS), isoamyl benzoate, and benzyl cinnamate in eleven sites among three rivers, five sewage treatment plants (STPs), and four wastewater treatment plants (WWTPs) located in different parts of Korea was investigated. The total concentrations of UV filters in the three sampled seasons were 62.9-412 ng L-1 (river), 417-5055 ng L-1 (STP influent), 108-2201 ng L-1 (STP effluent), 122-4154 ng L-1 (WWTP influent), and 120-849 ng L-1 (WWTP effluent). The concentration of the target pollutants in the influent of the treatment systems was directly proportional to the resident population density. A seasonal increase of >27% was observed in the total concentration of the UV filters in the rivers and influents of the treatment plants (TPs) during summer. BP, BP-3, EHMC, 4-MBC, and EHSwere the most dominant, showing a distinct distribution pattern that was dependent on the effectiveness of the treatment process and properties of each compound. The concentrations of the UV filters were higher in the TPs influents than in the rivers, and the most dominant UV filters in the rivers were those with low removal rate. Although biological treatment processes favored the removal of the UV filter compounds in the TPs, complete removal was not achieved before discharge into the rivers. (C) 2015 Elsevier B.V. All rights reserved. | 10.1016/j.scitotenv.2015.10.033
7074 | D. R. K. Ekman, K.: Beihoffer, J.: Cavallin, J. E.: Dahlin, K.: Davis, J. M.: Jastrow, A.: Lazorchak, J. M.: Mills, M. A.: Murphy, M.: Nguyen, D.: Vajda, A. M.: Villeneuve, D. L.: Winkelman, D. L.: Collette, T. W. | 2018 | Environmental Pollution | Evaluation of targeted and untargeted effects-based monitoring tools to assess impacts of contaminants of emerging concern on fish in the South Platte River, CO | Rivers in the arid Western United States face increasing influences from anthropogenic contaminants due to population growth, urbanization, and drought. To better understand and more effectively track the impacts of these contaminants, biologically-based monitoring tools are increasingly being used to complement routine chemical monitoring. This study was initiated to assess the ability of both targeted and untargeted biologically-based monitoring tools to discriminate impacts of two adjacent wastewater treatment plants (WWTPs) on Colorado's South Platte River. A cell-based estrogen assay (in vitro, targeted) determined that water samples collected downstream of the larger of the two WWTPs displayed considerable estrogenic activity in its two separate effluent streams. Hepatic vitellogenin mRNA expression (in vivo, targeted) and NMR-based metabolomic analyses (in vivo, untargeted) from caged male fathead minnows also suggested estrogenic activity downstream of the larger WWTP, but detected significant differences in responses from its two effluent streams. The metabolomic results suggested that these differences were associated with oxidative stress levels. Finally, partial least squares regression was used to explore linkages between the metabolomics responses and the chemical contaminants that were detected at the sites. This analysis, along with univariate statistical approaches, identified significant covariance between the biological endpoints and estrone concentrations, suggesting the importance of this contaminant and recommending increased focus on its presence in the environment. These results underscore the benefits of a combined targeted and untargeted biologically-based monitoring strategy when used alongside contaminant monitoring to more effectively assess ecological impacts of exposures to complex mixtures in surface waters. Published by Elsevier Ltd. | 10.1016/j.envpol.2018.04.054
7085 | T. M. M. Edwards, H. D.: Toft, G.: Guillette, L. J. | 2013 | Fish Physiology and Biochemistry | Seasonal reproduction of male Gambusia holbrooki (eastern mosquitofish) from two Florida lakes | Sixteen monthly collections of adult male Gambusia holbrooki (eastern mosquitofish) were obtained from two lakes in central Florida, USA. Lake Woodruff and Lake Apopka are 36 miles apart, but differ in several environmental parameters. Compared with Lake Woodruff, Lake Apopka is warmer, more shallow in sampling areas (particularly during drought conditions; approximately 15-90 cm in Lake Apopka versus 60-120 cm in Lake Woodruff), more turbid, and more heavily contaminated with nutrients and industrial and agricultural chemicals. Here, we present detailed information on seasonal reproduction patterns in mosquitofish in their native range and compare patterns between fish from the two lakes. Male mosquitofish were reproductively active from spring through fall. Spermatogenesis, which is regulated in part by 11-ketotestosterone, ceased in October, and fish stored spermatozoa through the winter for immediate fertilization of offspring in the spring. Compared with Lake Woodruff, fish from Lake Apopka tended to be larger and have longer gonopodia and greater gonado- and hepato-somatic indices (GSI and HSI). High GSI in Apopka fish correlated with greater spermatid production, but fewer mature spermatozoa and either the same or lower sperm counts and sperm viability. Taken together, these observations suggest that differentiation of spermatids to spermatozoa is disrupted in Apopka fish, leading to reductions in fertility in some months. Delivery of sperm to females could also be affected in Apopka fish, which exhibit lower prevalence of efferent duct tissue in the testes during the summer. | 10.1007/s10695-013-9772-z
7086 | T. M. M. Edwards, H. D.: Guillette, L. J. | 2006 | Environmental Health Perspectives | Water quality influences reproduction in female mosquitofish (Gambusia holbrooki) from eight Florida springs | Contamination of freshwater ecosystems with nitrate is a growing global concern. Although nitrate pollution is recognized as a cause of aquatic eutrophication, few studies have examined the possible physiological impacts of nitrate exposure. In this study, we surveyed several reproductive variables of viviparous female Gambusia holbrooki (Poeciliidae) captured from eight springs in Florida. The eight springs represent a gradient of nitrate contamination (1-5 mg/L nitrate-nitrogen). We had two objectives in this study: to describe reproductive biology of female mosquitofish in the springs and to understand reproductive variation in the context of water quality, particularly the nitrate concentration. Our data show a significant negative association between nitrate and both dry weight of developing embryos and rate of reproductive activity among mature females. In addition, variation in Gambusia condition index and embryo number and dry weight was related to temperature variation, and hepatic weight was negatively related to dissolved oxygen concentration. Finally, we observed that many of the measured reproductive variables were interrelated and changeable, depending on gestational stage. Specifically, we provide evidence that maternal support of the embryo occurs at least during the first two thirds of gestation and that female fecundity is affected by an apparent tradeoff between embryo size and embryo number. | 10.1289/ehp.8056
7089 | T. M. G. Edwards, L. J. | 2007 | Aquatic Toxicology | Reproductive characteristics of male mosquitofish (Gambusia holbrooki) from nitrate-contaminated springs in Florida | Over the past five decades, anthropogenic nitrate contamination has increased significantly in many ground and surface water systems, creating the need to understand how nitrate impacts the physiology of aquatic animals. We collected adult male mosquitofish (Gambusia holbrooki) from eight springs in Florida with varying nitrate concentrations (0.2-5.1 mg/L NO3-N). Fish were evaluated for spring-related differences in body, liver, and gonad size, gonopodium length, muscle testosterone and 11-ketotestosterone (11-KT) concentrations, and sperm counts and viability. Increased nitrate concentration (up to 5 mg/L NO3-N) was significantly correlated with decreased total sperm counts per spermatozeugmatum, increased adjusted gonopodium length, and increased adjusted testicular weight. Furthermore, we observed that relatively small differences in spring pH (7.0-7.4) were positively associated with muscle 11-KT concentrations. Finally, minor changes in spring water temperature (21.4-22.9 degrees C) was negatively correlated with adjusted testicular and hepatic weights, and positively correlated with total and live sperm counts. We conclude that male mosquitofish reproduction is not the same among the eight springs tested, and that elevated aquatic nitrate concentrations may explain some of the observed variation. (c) 2007 Elsevier B.V. All rights reserved. | 10.1016/j.aquatox.2007.07.014
7112 | C. N. S. Duong, D.: Chang, N. I.: Kim, S. D. | 2009 | Chemosphere | The effect of particle size on the bioavailability of estrogenic chemicals from sediments | The effects of particle size on the bioavailability of estrogenic chemicals in the sediments from the Yeongsan River and its tributaries in South Korea were evaluated for 2006 and 2007. Samples for chemical analysis and bioassays were collected from 6 sampling sites during both dry and rainy seasons. The pore water of the sediment samples was extracted, and estrogenic chemicals were eluted using a liquid-liquid extraction (LLE) method. Concentrations of 4-nonylphenol (NP), 4-tert-octylphenol (OP), bisphenol A (BPA), estrone (El), 17 beta-estradiol (E2), 17 alpha-ethynylestradiol (EE2) and genistein (Gen) were analyzed by gas chromatography-mass spectrometry (GC-MS). To evaluate bioavailability, hepatic vitellogenin (Vtg) concentrations of male Japanese medaka were measured after exposure to the sediment or its fractions for 7 d. NP, BPA and E2 were detected in all the sediment sample extracts from the Yeongsan River and its tributaries. The concentrations of NP in the sedimentary samples ranged from 60 to 400 ng g(-1) on a dry weight basis. Similarly, OP and E2 were detected in nearly all the sediment extracts, with concentrations of 13 and 26 ng g(-1), respectively. According to the bioassay test results, all the sediment samples significantly induced Vtg in male fish after 7 d of exposure. Fractionation of sediments into different size-classes (i.e., particle size >1 mu m, particle size <1 mu m) eliminated bioavailable estrogenic activity, but fine particles of less than 1 mu m in size increased the absorption of E2 from E2-amended sediment particle fractions. Consequently, the study suggested that the presence of particles and its interaction in the water environment might change the bioavailability of estrogenic chemicals. (C) 2009 Elsevier Ltd. All rights reserved. | 10.1016/j.chemosphere.2009.03.024
7113 | C. N. R. Duong, J. S.: Cho, J.: Kim, S. D.: Choi, H. K.: Park, J. H.: Kim, K. W.: Inam, E. | 2010 | Chemosphere | Estrogenic chemicals and estrogenicity in river waters of South Korea and seven Asian countries | The effects of treatment processes on estrogenicity were evaluated by examining estradiol equivalent (EEQ) concentrations in influents and effluents of sewage treatment plants (STPs) located along Yeongsan and Seomjin rivers in Korea. The occurrence and distribution of estrogenic chemicals were also estimated for surface water in Korea and compared with seven other Asian countries including Laos, Cambodia, Vietnam, China. Indonesia, Thailand and Malaysia. Target compounds were nonylphenol (NP), octylphenol (OP), bisphenol A (BPA), estrone (E1), 17 beta-estradiol (E2), 17 alpha-ethynylestradiol (EE2) and genistein (Gen). Water samples were pretreated and analyzed by liquid-liquid extraction (LLE) and gas chromatography/mass spectrometry (GC/MS). The results showed that the treatment processes of Korean STPs were sufficient to reduce the estrogenic activity of municipal wastewater. The concentrations of phenolic xenoestrogens (i.e., NP, OP and BPA) in samples of Yeongsan and Seomjin rivers were smaller than those reported by previous studies in Korea. In most samples taken from the seven Asian countries, the presence of E2 and EE2 was a major contributor toward estrogenic activity. The EEQ concentrations in surface water samples of the seven Asian countries were at a higher level in comparison to that reported in European countries, America and Japan. However, further studies with more sampling frequencies and sampling areas should be carried out for better evaluation of the occurrence and distribution of estrogenic compounds in these Asian countries. (C) 2009 Elsevier Ltd. All rights reserved. | 10.1016/j.chemosphere.2009.10.048
7118 | Y. T. Dun, C. Y.: Zhang, Y. Z. | 2014 | Fresenius Environmental Bulletin | CHARACTERISTICS, BEHAVIOR AND POTENTIAL RISKS OF PHENOLIC ENDOCRINE-DISRUPTING CHEMICALS IN SURFACE WATER AND SUSPENDED PARTICLE MATTER OF THE XIAOHE RIVER, NORTH CHINA PLAIN, CHINA | To understand the distribution and behavior of phenolic endocrine-disrupting chemicals (EDCs) in surface water and suspended particulate matter (SPM), the Xiaohe River in the North China Plain (NCP) was investigated. The river concentrations (means; ng/L) of EDCs varied from 21.1-83.4 (54.1) for octylphenol (OP), from 38.7-1819.3 (569.7) for nonylphenol (NP), and from 49.2-774.5 (391.0) for bisphenol A (BPA). Particulate concentrations (means; ng/L) for OP, NP and BPA were in the range of 11.9-19.7 (23.4), 14.4-1196.5 (785.1), and 18.2-31.9 (22.5), respectively. SPM accounted for 22.6-54.2%, on average, of the total phenolic EDC pollution in surface water. The averaged particulate OP, NP and BPA proportions were 24.0, 60.5 and 11.2%, respectively, of their total concentration in water columns. A mass balance equation based on chloride was used to evaluate the mixing effect on the behavior of EDCs along the river. The good model fitting results showed that mixing process was the predominant factor to determine EDC concentrations in the Xiaohe River. Based on the combined effect models, potential environmental risks were assessed showing that most surface waters contaminated by EDCs have a medium effect on aquatic organisms in the Xiaohe River basin.
7134 | Y. P. M. Duan, X. Z.: Wen, Z. H.: Ke, R. H.: Chen, L. | 2013 | Science of the Total Environment | Multi-phase partitioning, ecological risk and fate of acidic pharmaceuticals in a wastewater receiving river: The role of colloids | The occurrence and multi-phase distribution of five pharmaceutical compounds were investigated in an urban wastewater treatment plant (WWTP) receiving river by analysis of pharmaceuticals in sediment, particulate matter, conventional dissolved phase (>0.7 mu m), colloidal phase (5 kDa to 0.7 mu m), and truly dissolved phase (<5 kDa) water. Diclofenac was found in all samples, followed by clofibric acid, ibuprofen, ketoprofen, and naproxen with the decreasing detection frequency. All targets in WWTP outfall site were higher than those in the upstream and downstream, indicating that the WWTP is an important input source of pharmaceuticals in the river. The colloidal phase contributed 10-14% of ketoprofen, 8-26% of naproxen, 17-36% of clofibric acid, 22-33% of diclofenac, and 9-28% of ibuprofen in the aquatic system, suggesting the colloids will play an important role as carrier to contaminants in the aquatic environment. Based on truly dissolved concentrations of pharmaceuticals in water, only the risk quotient (RQ) value for diclofenac towards fish was higher than 1, indicating it poses a potential risk to aquatic organisms. Finally, a Level III fugacity model was used to further assess the environmental fate of the selected pharmaceuticals (exemplified for clofibric acid and diclofenac). Both clofibric acid and diclofenac tend to accumulate in water compartment with the percentage of 99.7% and 60.6%, respectively. Advection in river is a significant loss process for clofibric acid (56.4%) and diclofenac (54.4%). (C) 2013 Elsevier B.V. All rights reserved. | 10.1016/j.scitotenv.2013.01.017
7137 | M. G. du Preez, D.: Kylin, H.: Bouwman, H. | 2018 | Ecotoxicology and Environmental Safety | Metallic elements in Nile Crocodile eggs from the Kruger National Park, South Africa | The Nile Crocodile is the largest predator on the African continent. Recent mass mortalities in the Kruger National Park (KNP) raised concerns about possible influence of pollution. We analysed eggs and their eggshells collected from nests inside the KNP and from a crocodile farm for metallic elements. We found that mercury, selenium, and copper occurred at levels of concern. Eggshells had very high concentrations of iron. Apart from toxicological implications associated with elevated concentrations in eggs, we found iron possibly contributing towards thicker eggshells. Thicker shells may act as a barrier to gas and water exchange, as well as possibly increasing the effort required for the hatchling to emerge from tightly packed shells under sand. Pollutants are transported into the KNP via rivers, and possibly via air. Mercury and copper pollution are waste- ,industrial- and mining-related; ecotoxicological concern should therefore be extended to all areas where the four African crocodile species occur. Reptiles are under-represented in ecotoxicological literature in general, and especially from Africa. We know of only one previous report on metals and metalloids in crocodile eggs from Africa (Zimbabwe), published 30 years ago. Reduced fitness, endocrine disruption and effects on behaviour are other possible sublethal effects associated with metallic elements that may only become apparent decades later in a long-lived species such as the Nile Crocodile. In the face of habitat destruction, pollution, human population increases, and climate change, further research is needed regarding pollutant concentrations and effects in all African reptiles. The rivers that carry water from outside the park sustain its aquatic life, but also transport pollutants into the KNP. Therefore, improved source mitigation remains an important task and responsibility for all involved. | 10.1016/j.ecoenv.2017.11.032
7139 | L. N. Dsikowitzky, I.: Jennerjahn, T. C.: Khrycheva, P.: Sivatharshan, Y.: Yuwono, E.: Schwarzbauer, J. | 2011 | Marine Pollution Bulletin | Anthropogenic organic contaminants in water, sediments and benthic organisms of the mangrove-fringed Segara Anakan Lagoon, Java, Indonesia | Segara Anakan, a mangrove-fringed coastal lagoon in Indonesia, has a high diversity of macrobenthic invertebrates and is increasingly affected by human activities. We found >50 organic contaminants in water, sediment and macrobenthic invertebrates from the lagoon most of which were polycyclic aromatic compounds (PACs). Composition of PACs pointed to petrogenic contamination in the eastern lagoon. PACs mainly consisted of alkylated PAHs, which are more abundant in crude oil than parent PAHs. Highest total PAC concentration in sediment was above reported toxicity thresholds for aquatic invertebrates. Other identified compounds derived from municipal sewage and also included novel contaminants like triphenylphosphine oxide. Numbers of stored contaminants varied between species which is probably related to differences in microhabitat and feeding mode. Most contaminants were detected in Telescopium telescopium and Polymesoda erosa. Our findings suggest that more attention should be paid to the risk potential of alkylated PAHs, which has hardly been addressed previously. (C) 2011 Elsevier Ltd. All rights reserved. | 10.1016/j.marpolbul.2011.02.023
7140 | L. H. Dsikowitzky, L.: Dwiyitno,: Ariyani, F.: Irianto, H. E.: Schwarzbauer, J. | 2017 | Environmental Science and Pollution Research | Complex organic pollutant mixtures originating from industrial and municipal emissions in surface waters of the megacity Jakarta-an example of a water pollution problem in emerging economies | During the last decades, the global industrial production partly shifted from industrialized nations to emerging and developing countries. In these upcoming economies, the newly developed industrial centers are generally located in densely populated areas, resulting in the discharge of often only partially treated industrial and municipal wastewaters into the surface waters. There is a huge gap of knowledge about the composition of the complex organic pollutant mixtures occurring in such heavily impacted areas. Therefore, we applied a non-target screening to comprehensively assess river pollution in a large industrial area located in the megacity Jakarta. More than 100 structurally diverse organic contaminants were identified, some of which were reported here for the first time as environmental contaminants. The concentrations of paper manufacturing chemicals in river water-for example, of the endocrine-disrupting compound bisphenol A (50-8000 ng L-1)-were as high as in pure untreated paper industry wastewaters. The non-target screening approach is the adequate tool for the identification of water contaminants in the new global centers of industrial manufacturing-as the first crucial step towards the evaluation of as yet unrecognized environmental risks. | 10.1007/s11356-017-0164-2
7158 | J. A. S. Dougherty, P. W.: Dinicola, R. S.: Reinhard, M. | 2010 | Journal of Environmental Quality | Occurrence of Herbicides and Pharmaceutical and Personal Care Products in Surface Water and Groundwater around Liberty Bay, Puget Sound, Washington | Organic contaminants, such as pharmaceuticals and personal care products (PPCPs), pose a risk to water quality and the health. of ecosystems This study was designed to determine if a coastal community lacking point sources. such as waste water treatment plant effluent, could release PPCPs. herbicides, and plasticizers at detectable levels to their surface water and groundwater Research was conducted in Liberty Bay, an embayment within Puget Sound, where 70% of the population (-10.000) uses septic systems Sampling included collection of groundwater and surface water with grab samples and the use of polar organic. chemical integrative samplers (POCIS) We analyzed lot a broad spectrum of 25 commonly used compounds, including PPCPs, herbicides, and a flame retardant. Twelve contaminants were detected at least once, only N,N-diethyl-meta-toluamide, caffeine, and mecoprop. a herbicide not attributed to septic systems, were detected in more than one grab sample. The use of POCIS was essential because contaminants were present at very low levels (nanograms), which is common for PPCPs in general, but particularly so in such a small community The use of POCIS allowed the detection of five compounds that were nor present in grab samples Data suggest that the community is contaminating local water with PPCPs, this effect is likely to increase as the population and product usage increase The results presented here are a first step toward assessing the transport of herbicides and PPCPs into this coastal system | 10.2134/jeq2009.0189
7159 | P. Y. Dotan, M.: Odeh, W.: Gordon-Kirsch, N.: Groisman, L.: Al-Khateeb, N.: Rabbo, A. A.: Tal, A.: Arnon, S. | 2017 | Journal of Environmental Management | Endocrine disrupting compounds in streams in Israel and the Palestinian West Bank: Implications for transboundary basin management | Endocrine disrupting compounds (EDCs) frequently enter surface waters via discharges from wastewater treatment plants (WWTPs), as well as from industrial and agricultural activities, creating environmental and health concerns. In this study, selected EDCs were measured in water and sediments along two transboundary streams flowing from the Palestinian Authority (PA) into Israel (the Zomar-Alexander and Hebron-Beer Sheva Streams). We assessed how the complicated conflict situation between Israel and the PA and the absence of a coordinated strategy and joint stream management commission influence effective EDC control. Both streams receive raw Palestinian wastewater in their headwaters, which flows through rural areas and is treated via sediment settling facilities after crossing the 1949 Armistice Agreement Line. Four sampling campaigns were conducted over two years, with concentrations of selected EDCs measured in both the water and the sediments. Results show asymmetrical pollution profiles due to socio-economic differences and contrasting treatment capacities. No in-stream attenuation was observed along the stream and in the sediments within the Palestinian region. After sediment settling in treatment facilities at the Israeli border, however, significant reductions in the EDC concentrations were measured both in the sediments and in the water. Differences in sedimentation technologies had a substantial effect on EDC removal at the treatment location, positively affecting the streams' ability to further remove EDCs downstream. The prevailing approach to addressing the Israeli-Palestinian transboundary wastewater contamination reveals a narrow perspective among water managers who on occasion only take local interests into consideration, with interventions focused solely on improving stream water quality in isolated segments. Application of the "proximity principle" through the establishment of WWTPs at contamination sources constitutes a preferable strategy for reducing contamination by EDCs and other pollutants to ensure minimization of public health risks due to the pollution of streams and underlying potable groundwater. (C) 2017 Elsevier Ltd. All rights reserved. | 10.1016/j.jenvman.2017.09.017
7160 | P. G. Dotan, T.: Odeh, W.: Groisman, L.: Al-Khateeb, N.: Rabbo, A. A.: Tal, A.: Arnon, S. | 2016 | Chemosphere | Occurrence and fate of endocrine disrupting compounds in wastewater treatment plants in Israel and the Palestinian West Bank | Israel and its Palestinian neighbors constitute a unique venue for evaluating the treatment efficiency and potential environmental risks of endocrine disrupting compounds (EDCs) in wastewater treatment plants (WWTPs), because of their physical proximity yet contrasting societal dynamics. Israel primarily relies on advanced tertiary sewage treatment and recycles over 85% of its treated wastewater, while in the Palestinian Authority (PA), there is only secondary treatment levels at WWTPs and reuse is minimal (<1%). To evaluate the extent of EDC occurrence and treatment efficiency, we conducted four sampling campaigns over two consecutive years, and measured the concentrations of selected EDCs in raw wastewater (WW), treated WW and sludge in six WWTPs in Israel, as well as in two Palestinian plants. Low concentrations of bisphenol A, octylphenol and triclosan measured in the raw WW in the Palestinian WWTPs reflected the relatively modest industrial activity and consumption habits as compared to the westernized consumer patterns in Israel. On the other hand, hormone concentrations in raw WW were higher in the Palestinian WWTPs than those in the Israeli WWTPs, presumably because of a dilution effect associated with a higher water per capita consumption among Israelis. Despite these differences in raw WW concentrations, the removal efficiency in all advanced WWTPs was relatively high when compared to averages reported internationally. (C) 2016 Elsevier Ltd. All rights reserved. | 10.1016/j.chemosphere.2016.04.027
7162 | M. M. B. dos Santos, F. D.: Filippe, T. C.: Knapik, H. G.: de Azevedo, J. C. R. | 2016 | Rbrh-Revista Brasileira De Recursos Hidricos | Occurrence and risk assessment of parabens and triclosan in surface waters of southern Brazil: a problem of emerging compounds in an emerging country | Parabens and triclosan compounds are widely used in pharmaceutical products, personal care, food and various products of daily use. After use, the final destinations of these contaminants are domestic effluents and the environment if not collected or treated. The objective of this study was to evaluate the presence of parabens and triclosan in environments in a subtropical region, more specifically in the metropolitan region of Curitiba (southern Brazil) and possible effects of these compounds in aquatic environments through risk assessment through the use of risk quotient (RQ). Samples were collected in 20 points for 4 campaigns. For the extraction of the compounds we used the extraction technique of solid phase extraction (SPE). The determination of the compounds was using gas chromatography coupled to mass spectrometry (GC-MS). It was observed high concentrations of parabens, especially MeP (up to 2875 ng L-1). Despite high concentrations of parabens, their presence has a low risk to aquatic organisms. Triclosan has been observed at higher concentrations (415 ng L-1), suggesting once again that these environments are impacted by human action. The RQ assessed that triclosan has a high risk for certain groups of organisms. | 10.1590/2318-0331.011616018
7163 | D. M. B. dos Santos, L.: Goncalves, R. M.: Williams, M.: Abessa, D. M. S.: Kookana, R.: de Marchi, M. R. R. | 2018 | Marine Pollution Bulletin | Multiresidue determination and predicted risk assessment of contaminants of emerging concern in marine sediments from the vicinities of submarine sewage outfalls | Submarine sewage outfalls (SSOs) are considered the main input source of contaminants of emerging concern continuously released in coastal areas, with the potential to cause adverse effects for aquatic organisms. This work presents the investigation of nine endocrine disrupting chemicals (EDCs) and 26 pharmaceutically active chemicals (PhACs) in marine sediments within the vicinities of 7 SSOs along the Sao Paulo State Coast (Brazil). Method optimization for the multi-residue determination by GC-MS/MS and LC-MS/MS using QuEChERS extraction/clean-up are discussed. Results demonstrate the occurrence of EDCs in concentrations ranging from less than method quantification limits (MQL) to 72.5 ng g(-1) in sediments. All PhACs were < MQLs. Nonylphenol was the most ubiquitous compound and the diversity of EDCs increased with an increase in populations serviced by SSOs. The predicted environmental risk assessment considering measured environmental concentrations and ecotoxicity endpoints from literature suggest a high-risk potential in some of the investigated SSOs. | 10.1016/j.marpolbul.2018.02.048
7164 | J. L. Dorval, V.: Deblois, C.: Hontela, A. | 2005 | Environmental Toxicology and Chemistry | Oxidative stress and endocrine endpoints in white sucker (Catostomus commersoni) from a river impacted by agricultural chemicals | The effects of agricultural chemicals on cortisol secretion, antioxidants, and lipid peroxidation were investigated in hepatic and adrenal tissue of white sucker (Catostonius commersoni) from a river (Yamaska) that drains an agricultural region in Quebec (Canada). Plasma cholinesterase (ChE) activity, used as a biomarker of exposure to pesticides, was elevated in fish from the reference site compared to fish from the contaminated sites. Plasma concentrations of cortisol and thyroid hormones (T-3 and T-4) were higher in fish from the reference site compared to contaminated sites; reduced glutathione (GSH) levels, catalase (CAT), and glutathione peroy.idase (GPx) activities were higher and lipid peroxidation (LPO) was lower. Levels of antioxidants (CAT, Gpx, and GSH) were higher (10-90%) and LPO levels were lower (50%) in the liver than in the adrenal tissue. The present in situ study provided evidence that antioxidants, lipid peroxidation, and plasma hormones were altered in fish sampled in areas impacted by agricultural chemicals. Endocrine-disrupting effects were associated with oxidative stress. The results suggest that antioxidants and lipid peroxidation could be used as markers of contaminant exposure in fish. | 10.1897/03-523.1
7166 | N. Z.-G. Dorival-Garcia, A.: Navalon, A.: Vilchez, J. L. | 2012 | Talanta | Improved sample treatment for the determination of bisphenol A and its chlorinated derivatives in sewage sludge samples by pressurized liquid extraction and liquid chromatography-tandem mass spectrometry | A selective, sensitive, robust and accurate method for the determination of bisphenol A (BPA) and its chlorinated derivatives in sewage sludge samples using liquid chromatography-tandem mass spectrometry (LC-MS/MS) is presented. Prior to instrumental analysis, an extraction procedure using pressurized liquid extraction (PLE) was carried out in order to obtain the highest recoveries and improve sensitivity. After LC separation, the MS conditions, in negative atmospheric pressurized chemical ionization (APCI) mode, were individually optimized for each analyte to obtain maximum sensitivity in the selected reaction monitoring (SRM) mode. The use of two reactions for each compound allowed simultaneous quantification and identification in one run. The analytes were separated in less than 6 min. BPA-d(16) was used as internal standard. The limits of detection of the method ranged from 4 to 8 ng g(-1) and the limits of quantification from 14 to 26 ng g(-1), while inter- and intra-day variability was under 6% in all cases. Due to the absence of certified materials, the method was validated using matrix-matched calibration and a recovery assay with spiked samples. Recovery rates ranged from 97.7% to 100.6%. The method was satisfactorily applied for the determination BPA and its chlorinated derivatives in sewage sludge samples collected from wastewater treatment plants (WWTPs) located in the province of Granada (Spain). The sludge samples came from a conventional activated sludge (AS) plant and from a membrane bioreactor (MBR) pilot plant. (C) 2012 Elsevier B.V. All rights reserved. | 10.1016/j.talanta.2012.08.045
7169 | N. G. Dorabawila, G. | 2005 | Journal of Hazardous Materials | Endocrine disrupter - estradiol - in Chesapeake Bay tributaries | Exogenous chemicals that interfere with natural hormonal functions are considered endocrine disrupting chemicals (EDCs). Estradiol (17 beta-estradiol or E2) is the most potent of all xenoestrogens. Induction of vitellogenin (VTG) production in male fish occurs at E2 concentrations as low as 1 ng l(-1). E2 reaches aquatic systems mainly through sewage and animal waste disposal. Surface water samples from ponds, rivers (Wicomico. Manokin and Pocomoke), sewage treatment plants (STPs), and coastal bays (Assawoman, Monie, Chincoteague, and Tangier Sound - Chesapeake Bay) on the Eastern Shore of Maryland were analyzed for E2 using enzyme linked immuno-sorbent assay (ELISA). E2 concentrations in river waters varied between 1.9 and 6.0 ng l(-2). Highest E2 concentrations in river waters were observed immediately downstream of STPs. E2 concentrations in all the coastal bays tested were 2.3-3.2 ng l(-1). (c) 2005 Elsevier B.V. All rights reserved. | 10.1016/j.jhazmat.2004.12.031
7177 | C. D. C. Dong, C. W.: Chen, C. F. | 2015 | Chemosphere | Seasonal and spatial distribution of 4-nonylphenol and 4-tert-octylphenol in the sediment of Kaohsiung Harbor, Taiwan | The 4-nonylphenol (4-NP) and 4-tert-octylphenol (4-t-OP) were investigated in the surface sediments of Kaohsiung Harbor, Taiwan. The concentrations were between 18 and 27882 ng g(-1) dw (average 101 +/- 3580 ng g(-1) dw) and 1.1 and 1150 ng g(-1) dw (average 44 +/- 174 ng g(-1) dw) for 4-NP and 4-t-OP, respectively. The concentrations of 4-NP and 4-t-OP in the river mouths' sediments are apparently higher and gradually decrease nearer the Harbor. The results showed that the river mouths' alkylphenol (AP) concentration in the wet season was higher than that in the dry season; in the channels and Harbor entrances, the AP values in the dry season were similar or even higher than those in the wet season. The correlation analysis indicated that total organic carbon (TOC) and organic matter (OM) played an important role in controlling the concentration level of 4-NP and 4-t-OP in the sediments. However, in the pollution hotspot, the direct inflow of pollutants would be the crucial factor that determines the concentration and distribution of organic pollutants in sediments. According to the evaluation of the potential ecological risk, the 4-NP concentration in the harbor had an 87% probability of exceed PNEC (39 ng g(-1), predicted no effect concentration) which means that the sediments of Kaohsiung Harbor probably pose a potential ecological risk to aquatic life, as is especially the case with those in the river mouths with relatively high EEQ values (estrogen equivalent concentration). (C) 2014 Elsevier Ltd. All rights reserved. | 10.1016/j.chemosphere.2014.10.082
7178 | B. F. K. Dong, A.: Cheng, L.: Vo, H.: Ruehl, S.: Zhang, T. Q.: Snyder, S.: Saez, A. E.: Quanrud, D.: Arnold, R. G. | 2015 | Science of the Total Environment | Fate of trace organics in a wastewater effluent dependent stream | Trace organic compounds (TOrCs) inmunicipalwastewater effluents that are discharged to streams are of potential concern to ecosystem and human health. This study examined the fate of a suite of TOrCs and estrogenic activity in water and sediments in an effluent-dependent stream in Tucson, Arizona. Sampling campaigns were performed during 2011 to 2013 along the Lower Santa Cruz River, where TOrCs and estrogenic activitywere measured in aqueous (surface) and solid (riverbed sediment) phases. Some TOrCs, including contributors to estrogenic activity, were rapidly attenuated with distance of travel in the river. Those TOrCs that are not sufficiently attenuated and percolate to ground water have in common low biodegradation probabilities and low octanolwater distribution ratios. Independent experiments showed that attenuation of estrogenic compounds may be due in part to indirect photolysis caused by formation of organic radicals fromsunlight absorption. Hydrophobic TOrCs may accumulate in riverbed sediments during dry weather periods, but riverbed sediment quality is periodically affected through storm-related scouring during periods of heavy rainfall and runoff. Taken together, evidence suggests that natural processes can attenuate at least some TOrCs, reducing potential impacts to ecosystem and human health. (C) 2015 Elsevier B.V. All rights reserved. | 10.1016/j.scitotenv.2015.02.074
7187 | N. G.-A. Dominguez-Morueco, S.: Valcarcel, Y. | 2014 | Science of the Total Environment | Phthalate occurrence in rivers and tap water from central Spain | The aim of this study is to evaluate the presence and concentrations of the main phthalates in water from the Jarama and Manzanares rivers in the region of Madrid (RM, Central Spain), the most densely populated region of Spain, and to determine the possible oestrogenic activity based on found phthalate concentration. The presence of phthalates in major supply drinking water areas of the RM was also analysed, thus allowing a preliminaiy assessment of the health risks resulting from the concentrations obtained. The results of this study show the presence of the three (dimethyl phthalate (DMP), diethyl phthalate (DEP) di-n-butyl phthalate (DBP)) of five phthalates studied (dimethyl phthalate (DMP), diethyl phthalate (DEP), di-(2-ethylhexyl) phthalate (DEHP), benzyl-butyl phthalate (BBP) and di-n-butyl phthalate (DBP)). The DBP was found in both river and tap water samplers, whereas DMP and DEP were found in only drinking water samples. The DBP was found to make the highest average contribution to pollution in both river and tap water. The DEHP was not found in both the river and tap water because it is one of the most regulated phthalates. The highest phthalate contamination was found in the Manzanares river and in those areas that receive treated water from the Tagus river. The phthalates found in river and tap water in the RM do not represent a potential oestrogenic risk for the aquatic environment or humans. A preliminary risk assessment suggested that the risk of exposure to phthalates from tap water in this study is acceptable, although continuous monitoring of the presence of these substances in both drinking and river water should be undertaken to detect possible increases in their concentrations. This is the first study to analyse the presence of phthalates in both rivers and drinking water of the centre of Spain. (C) 2014 Elsevier B.V. All rights reserved. | 10.1016/j.scitotenv.2014.08.098
7196 | D. G. Dolar, M.: Rodriguez-Mozaz, S.: Moreno, J.: Comas, J.: Rodriguez-Roda, I.: Barcelo, D. | 2012 | Journal of Hazardous Materials | Removal of emerging contaminants from municipal wastewater with an integrated membrane system, MBR-RO | The presence of emerging contaminants in the aquatic environment and their potential effects on living organisms has become an issue of growing concern. Among emerging contaminants, pharmaceuticals may enter the aquatic environment due to their high consumption and their incomplete removal in conventional municipal wastewater treatment plants (WWTPs). The main goal of this study was the assessment of the removal efficiency of pharmaceuticals found in municipal wastewater of a coastal WWTP (Castell-Platja d'Aro, Spain) using an integrated pilot scale membrane system (MBR-RO). Twenty multiple-class pharmaceuticals (including psychiatric drugs, macrolide antibiotics, beta-blockers, sulfonamide and fluoroquinolone antibiotics, histamine H-2 receptor antagonists, anti-inflammatories, nitroimidazole, beta-agonist and antiplatelet agent) were measured in real influent with the lowest average concentration for psychiatric drugs (0.017 mu g L-1) to the highest for macrolide antibiotics (2.02 mu g L-1). Although some contaminants were in relatively high concentrations (even up to 2.90 mu g L-1 in the case of ofloxacin). The combination of MBR and RO treatment showed excellent overall removal of target emerging contaminants with removal rates above 99% for all of them. For some compounds (metronidazole, hydrocodone, codein, ranitidine) MBR provided high removal efficiency (up to 95%). Additionally RO membrane showed removal rates always higher than 99%. (C) 2012 Elsevier B.V. All rights reserved. | 10.1016/j.jhazmat.2012.03.029
7205 | M. T. L. S. do Nascimento, A. D. D.: Felix, L. C.: Gomes, G.: Sa, M. D. E.: da Cunha, D. L.: Vieira, N.: Hauser-Davis, R. A.: Neto, J. A. B.: Bila, D. M. | 2018 | Ecotoxicology and Environmental Safety | Determination of water quality, toxicity and estrogenic activity in a nearshore marine environment in Rio de Janeiro, Southeastern Brazil | Endocrine disrupting compounds (EDCs) can be found in domestic sewage, wastewater treatment plant effluents, natural water, rivers, lakes and in the marine environment. Jurujuba Sound, located in the state of Rio de Janeiro, Southeastern Brazil, receives untreated sewage into its waters, one the main sources of aquatic contamination in this area. In this context, the aim of the present study was to evaluate the estrogenic potential of water sampled from different depths and from areas with differential contamination levels throughout Jurujuba Sound. Water quality was evaluated and acute toxicity assays using Allviibrio fischeri were conducted, while estrogenic activity of the water samples was determined by a Yeast Estrogen Screening assay (YES). Water quality was mostly within the limits established for marine waters by the Brazilian legislation, with only DOC and ammoniacal nitrogen levels above the maximum permissible limits. No acute toxicity effects were observed in the Allivibrio fisheri assay. The YES assay detected moderate estrogenic activity in bottom water samples from 3 sampling stations, ranging from 0.5 to 3.2 ng L-1, as well as in one surface water sample. Estrogenic activity was most frequently observed in samples from the bottom of the water column, indicating adsorption of estrogenic compounds to the sediment. | 10.1016/j.ecoenv.2017.11.045
7233 | S. A. Diemert, R. C. | 2013 | Water Science and Technology-Water Supply | The impact of alum coagulation on pharmaceutically active compounds, endocrine disrupting compounds and natural organic matter | This study assessed the impact of chemical coagulation using alum on the removal of three endocrine-disrupting compounds (EDCs; bisphenol A, clofibric acid and estriol) and nine pharmaceutically active compounds (PhACs; acetaminophen, carbamazepine, diclofenac, gemfibrozil, ketoprofen, naproxen, pentoxifylline, sulfamethoxazole and sulfachloropyridazine). The impact on natural organic matter (NOM) fractions as determined using liquid chromatography-organic carbon detection (LC-OCD; total dissolved organic carbon (DOC), hydrophobic DOC, biopolymers, humic substances, building blocks, low molecular weight neutrals and acids) was also examined. Three test surface waters were included: Lake Ontario, Grand River and Otonabee River water (Ontario, Canada). Gemfibrozil concentrations were reduced in both Otonabee and Grand River waters. Reductions were noted for carbamazepine and (inconsistently) for acetaminophen, and estrone appeared to increase in concentration in Grand River water with increasing alum doses. NOM removal was primarily attributed to the humic fraction, with small reductions in biopolymers in all of the waters studied. | 10.2166/ws.2013.145
7234 | J. J. Diehl, S. E.: Xia, K.: West, A.: Tomanek, L. | 2012 | Chemosphere | The distribution of 4-nonylphenol in marine organisms of North American Pacific Coast estuaries | One of the chemical breakdown products of nonylphenol ethoxylates, 4-nonylphenol (4-NP), accumulates in organisms and is of concern as an environmental pollutant due to its endocrine disrupting effects. We measured 4-NP levels in the seawater, sediment, and twelve organisms within the California estuary, Morro Bay, and examined biomagnification of 4-NP using stable isotope abundances (delta N-15 and (delta C-13) to quantify trophic position. 4-NP concentrations in organisms from Morro Bay included 25000 +/- 8600 ng g(-1) lw in liver of California sea lion, 14000 +/- 5600 ng g(-1) lw in liver of harbor porpoise, 138000 +/- 55000 ng g(-1) lw in liver of sea otters, 15700 +/- 3600 ng g(-1) lw in liver of seabirds, 36100 +/- 6100 ng g(-1) lw in arrow goby fish, 62800 +/- 28400 ng g(-1) lw in oysters, and 12700 +/- 1300 ng g(-1) lw in mussels. 4-NP levels generally showed a pattern of trophic dilution among organisms in Morro Bay, with exceptions of biomagnification observed between three trophic links: mussel to sea otter (BMF 10.9), oyster to sea otter (BMF 2.2), and arrow goby to staghorn sculpin (BMF 2.7). Our examination of other west coast estuaries of USA and Canada revealed that mean 4-NP concentrations in gobies and mussels from Morro Bay were significantly higher than those from a more urbanized estuary, San Francisco Bay (goby: 11100 +/- 3800 ng g(-1) lw) and from a remote estuary, Bamfield Inlet, Canada (goby: 9000 +/- 900 ng g(-1) lw, mussel: 6100 +/- 700 ng g(-1) lw). Relative to other estuaries worldwide, 4-NP levels in seawater (0.42 +/- 0.16 mu g L-1) and sediment (53 +/- 14 ng g(-1) dw) of Morro Bay are low, but gobies and oysters have higher 4-NP levels than comparable fauna. (C) 2012 Elsevier Ltd. All rights reserved. | 10.1016/j.chemosphere.2011.12.040
7239 | E. R. V. S. Dickenson, S. A.: Sedlak, D. L.: Drewes, J. E. | 2011 | Water Research | Indicator compounds for assessment of wastewater effluent contributions to flow and water quality | Numerous studies have reported the presence of trace (i.e., ng/L) organic chemicals in municipal wastewater effluents, but it is unclear which compounds will be useful to evaluate the contribution of effluent to overall river flow or the attenuation processes that occur in receiving streams. This paper presents a new approach that uses a suite of common trace organic chemicals as indicators to assess the degree of impact and attenuation of trace organic chemicals in receiving streams. The utility of the approach was validated by effluent monitoring at ten wastewater treatment plants and two effluent-impacted rivers with short retention times (<17 h). A total of 56 compounds were particularly well suited as potential indicators, occurring frequently in effluent samples at concentrations that were at least five times higher than their limit of quantification. Monitoring data from two effluent-impacted rivers indicated that biotransformation was not important for these two river stretches, whereas photolysis attenuation was possibly important for the shallow river. The application of this approach to receiving waters and water reclamation and reuse systems will allow for more effective allocation of resources in future monitoring programs. (C) 2010 Elsevier Ltd. All rights reserved | 10.1016/j.watres.2010.11.012
7242 | E. G. Diaz-Torres, R.: Gonzalez-Farias, F.: Zarco-Arista, A. E.: Mazari-Hiriart, M. | 2013 | Water Air and Soil Pollution | Endocrine Disruptors in the Xochimilco Wetland, Mexico City | The concentration of a range of endocrine disruptors: 17-beta-estradiol, estrone, 17-alpha-ethinylestradiol, bisphenol-A, pentachlorophenol, triclosan, and butylbenzylphthalate, was analyzed by gas chromatography/mass spectrometry in the Wetland zone of Xochimilco, a periurban area of Mexico City, during an annual cycle. Samples were taken based on their level of use and by selecting sampling points related with activities such as agriculture, livestock, and urban, as well as their potential presence in water at the Cerro de la Estrella Wastewater Treatment Plant (WWTP) which supplies the majority of water (>90 %) to the study area. The compounds analyzed are present in a wide range of products from cosmetics to home care, pharmaceuticals, and subproducts of the food industry. The importance of identifying these compounds lies in the fact that they can disrupt the endocrine system of vertebrates, in particular reproductive gland function, affecting the development of organisms and their offspring. Pentachlorophenol, triclosan, bisphenol-A, butylbenzylphthalate, estrone, and 17-beta-estradiol were detected in concentrations in nanogram-per-liter levels; 17-alpha-ethinylestradiol was always below the detection limit. The compounds showed a trend toward greater concentrations in the rainy season, probably due to the runoff that carries these compounds into the system. | 10.1007/s11270-013-1586-1
7244 | M. S. M.-D. Diaz-Cruz, D.: Serra-Roig, M. P.: Kalogianni, E.: Skoulikidis, N. T.: Barcelo, D. | 2019 | Science of the Total Environment | Personal care products reconnaissance in EVROTAS river (Greece): Water-sediment partition and bioaccumulation in fish | Twenty-six common ingredients of personal care products (PCPs) in water, sediment and fish from the Evrotas River (Greece) were investigated. Water sample analysis revealed the occurrence of twenty PCPs at concentrations ranging from 2.8 to 2031.0 ngl(-1),the maximum corresponding to the endocrine disrupting UV filter benzophenone 3 (BP3). In sediment samples, six compounds were found to be adsorbed, the highest concentration being that of 4-methylbenzylidene camphor (4MBC, 1400.4 ng g(-1) dw). Evrotas cyprinid fish (Squalius keadicus) showed a high accumulation potential for these chemicals, 100% detection frequency with maximum concentration that of benzophenone 2 (BP2, 41.9 ng g(-1) dw). These data allowed estimating the distribution coefficients sediment-water (DCs-w) and the bioaccumulation factors (BAFs) of the pollutants investigated. Calculated rates revealed that benzophenone 1 (BPI), 4-hydroxybenzophenone (4HB) and ethyl-4-(dimethyl-amino)benzoate (EtPABA) have a strong tendency to adsorb onto the sediments, showing high DCs-w, i.e. 8.2E + 4 l g(-1), 6.7E + 4 l g(-1) and 5.7E + 3 l g(-1) , respectively. BFAs were only estimated for 5-methyl benzotriazole (MeBT), the compound having paired data from fish and water. The obtained values (range 2.0E + 2 l g(-1) - 3.8E + 3 l g(-1) ), indicated MeBT's strong bioaccumulation. Risk assessment of the investigated compounds for several aquatic organisms indicated a high ecological risk (HQ> 1) for BP3 and medium ecological risk (HQ similar to 0.5) for ODPABA. (C) 2018 The Authors. Published by Elsevier B.V. | 10.1016/j.scitotenv.2018.10.008
7249 | A. P.-A. Diaz, A. | 2017 | Journal of Chromatographic Science | A Simple Method for the Simultaneous Determination of Pharmaceuticals and Personal Care Products in River Sediment by Ultrasound-Assisted Extraction Followed by Solid-Phase Microextraction Coupled with Gas Chromatography-Mass Spectrometry | A simple method was developed using ultrasound-assisted extraction (UAE) combined with solidphase microextraction (SPME) coupled with gas chromatography-mass spectrometry (GC-MS) for the simultaneous determination of eight different pharmaceuticals and personal care products (PPCPs) (ibuprofen, 2-benzyl-4-chlorophenol, naproxen, triclosan, ketoprofen, diclofenac, bisphenol A and estrone) in river sediment. UAE conditions were optimized involving extraction variables such as extraction solvent, extraction time, sample amount, extraction temperature, pH and salt addition. A 100mg of sediment was extracted by optimized UAE process using 7 mL deionized water (pH 3) + 1% methanol as solvent, room temperature and 1min extraction at 70% of amplitude. A 5mL of supernatant was subsequently extracted by SPME; the extracted analytes were derivatized on fiber in head-space mode with N-methyl-N-(tertbutyldimethylsilyl) trifluoroacetamide and then analyzed by GC-MS. The developed method was evaluated by testing: precision (CV < 8%), linearity (R > 0.98), recoveries (56-108%), limits of detection (< 0.25 ng/g) and quantitation (<0.8 ng/g). Finally, the method was successfully applied to sediment samples collected from Tula River, Hidalgo, Mexico (one of the most polluted river) in which naproxen and triclosan were identified at ng/g concentration levels. Quantitative results were compared with Tula River water samples, showing PPCPs distribution rate between water and sediment. The method is robust, simple and environmentally friendly, and provides straightforward analyses of these trace organic pollutants in sediment samples. | 10.1093/chromsci/bmx058
7252 | P. P. C. Diao, Q.: Wang, R.: Sun, D.: Cai, Z. P.: Wu, H.: Duan, S. S. | 2017 | Science of the Total Environment | Phenolic endocrine-disrupting compounds in the Pearl River Estuary: Occurrence, bioaccumulation and risk assessment | Three phenolic endocrine-disrupting compounds, 4-nonylphenol, 4-tert-octylphenol and bisphenol A, were determined in water, sediment and biota (fish, shrimp and mollusk) collected from sites along the Pearl River Estuary, China. The 4-nonylphenol, 4-tert-octylphenol and bisphenol A concentrations ranged from 1.20-3352.86 ng/L in the water, < 0.17-20.80 ng/g dw in the sediment and < 1.49-237.12 ng/g dw in the biota. The concentrations of 4-nonylphenol were higher than those of 4-tert-octylphenol and bisphenol A in the water, sediment and organisims. Moreover, the bioconcentration factors (BCFs) and biota-sediment accumulation factors (BSAFs) of 4-nonylphenol and bisphenol A were calculated, and were found to be higher for 4-nonylphenol and in demersal organisms.. To assess co-exposure to phenolic endocrine-disrupting compounds, the 4-nonylphenol equivalent was employed to evaluate the potential risks to aquatic organisms and human health, and the results indicated a low risk. (C) 2017 Elsevier B.V. All rights reserved. | 10.1016/j.scitotenv.2017.01.169
7258 | I. M. Di Marco Pisciottano, G. D.: Gallo, P. |  | Food Additives & Contaminants Part B-Surveillance | Bisphenol A, octylphenols and nonylphenols in fish muscle determined by LC/ESI-MS/MS after affinity chromatography clean up | An analytical method is applied to simultaneously determine bisphenol A, 4-octylphenol, 4-tert-octylphenol, 4-nonylphenol and tert-nonylphenol in fish muscle. The method consisted of a cleanup on molecularly imprinted polymers cartridges (MIPs) followed by liquid chromatography coupled to a tandem mass spectrometer. The method is rapid, specific, reliable and very sensitive, allowing for quantification down to 0.5 ng/g for all studied compounds. After in-house validation, the method was employed to monitor the concentration levels of BPA and four target alkylphenols in 44 marine fish, collected from third countries in the frame of official control activities. The results showed that 27 samples (61.4%) were contaminated by at least one target compound. Bisphenol A was determined in 11 samples in the range 0.6-7.1 ng/g, 4-tert-octylphenol in 8 samples (0.5-1.6 ng/g) and tert-nonylphenol in 14 samples (0.8-8.9 ng/g). 4-Octylphenol and 4-nonylphenol were not detected at all. | 10.1080/19393210.2020.1740335
7264 | M. M. Di Carro, E.: Massa, F.: Castellano, M.: Mirasole, C.: Tanwar, S.: Olivari, E.: Povero, P. | 2018 | Marine Pollution Bulletin | Untargeted approach for the evaluation of anthropic impact on the sheltered marine area of Portofino (Italy) | Seawater passive sampling with Polar Organic Chemical Integrative Samplers (POCIS) combined with Gaschromatography-Mass Spectrometry analysis were employed as a tool for screening unknown contaminants in a complex Ligurian marine coastal area. The untargeted approach allowed recognizing different classes of compounds, mainly hydrocarbons from C-20 to C-30. Besides, two chemicals, deriving from anthropic activities, N-butylbenzenesulfonamide (NBBS) and di phenyl sulfone (DPS), were identified and quantified in all samples. Both analytes showed decreasing concentrations from the more confined site to the outer one. The oceanographic characterization of the area performed with multiparametric probes provided useful information, in agreement with chemical analyses. The presence of NBBS and DPS in the site presenting lower continental inputs demonstrated the usefulness of the integrative sampling approach for temporal and spatial monitoring, especially for low level and/or short-term pollution events that traditional monitoring can fail to detect. | 10.1016/j.marpolbul.2018.03.059
7265 | M. B. Di Carro, L.: Magi, E. | 2014 | Talanta | A simple recirculating flow system for the calibration of polar organic chemical integrative samplers (POCIS): Effect of flow rate on different water pollutants | A calibration system for POCIS was developed and used to calculate the sampling rates of eight analytes belonging to pesticides, non-steroidal anti-inflammatory drugs and perfluorinated compounds: atrazine, propazine, terbutylazine, diclofenac, ibuprofen, ketoprofen, perfluorooctanoic acid and perfluorooctanesulfonate. Experiments with a linear velocity of 2.0, 5.1, 10.2 and 15.3 cm/s were carried out for 96 h using two different analyte concentrations. POCIS extracts were analyzed by liquid chromatography-tandem mass spectrometry (LC-MS/MS), using multiple reaction monitoring to maximize sensitivity. Results highlighted that the calculated sampling rates are rather constant at the considered concentrations and flow rates. Obtained values of sampling rates were then employed to calculate Time-Weighted Average concentration of the analytes in river and drinking waters. (C) 2013 Elsevier B.V. All rights reserved. | 10.1016/j.talanta.2013.11.088
7286 | J. P. W. P. Desforges, B. D. L.: Sanderson, P. M.: White, P. A.: Blais, J. M. | 2010 | Environmental Pollution | Plasma vitellogenin in male teleost fish from 43 rivers worldwide is correlated with upstream human population size | It has been previously demonstrated that vitellogenin (VTG) - a precursor egg yolk protein - is produced in male fish exposed to estrogenic compounds in wastewater treatment plant (WWTP) effluent. However, little attention has been given to examine whether any patterns of male VTG production exists across fish species on a global scale. We hypothesized that a composite measure of human population size over river discharge would best explain variations of protein levels in male fish. We compiled VTG data in 13 fish species from 43 rivers receiving municipal WWTP effluent on 3 continents. We found that human population size explained 28% of the variation in male VTG concentrations, whereas population/flow rate failed to significantly correlate with VTG. We suggest this result may be explained by the low solubility of estrogenic compounds, resulting in localized contamination near WWTP outfalls, rather than dilution by river water. (C) 2010 Elsevier Ltd. All rights reserved. | 10.1016/j.envpol.2010.07.017
7293 | A. S. H. N. Derbalah, N.: Sakugawa, H. | 2003 | Geochemical Journal | Distribution, seasonal pattern, flux and contamination source of pesticides and nonylphenol residues in Kurose River water, Higashi-Hiroshima, Japan | Distributions, seasonal variation, flux and contamination source of pesticides and nonylphenol were examined during the period from April 2001 to January 2002 at 5 sites (Namitakiji, Tokumasa-Kami, Izumi, Ochiai and Hinotsume) in Kurose River water, Higashi-Hiroshima, Japan. Water samples were collected monthly and subjected to solid phase extraction followed by GC-MS analysis. Nineteen pesticide compounds were detected and isoprothiolane (37 ng/l), fenitrothion (35) and iprodione (34) showed the highest mean concentrations (as 5 site averages), while pencycuron (5), diazinon (6), tolclofos-methyl (7) and dithiopyr (8) were the compounds of lowest mean concentrations. Nonylphenol, which is a degradation product of a nonylphenolpolyethoxylates that are used in a wide range of industrial and household products, had an average concentration of 305 ng/l. At each of the five sites, its concentration was greater than individual pesticides. The concentration levels of pesticides and nonylphenol were highest at Izumi (the downtown site of Higashi-Hiroshima) and were lowest at Namitakiji and Tokumasa-Kami (upstream sites). Concentrations and fluxes of both compounds tended to be higher during spring to summer and low during fall to winter at most of the sites. The total pesticides concentration was poorly correlated with nonylphenol concentration. A statistical analysis of water quality data suggested that their main sources appear to be different such as agricultural activity for pesticides and waste water discharge for nonylphenol. | 10.2343/geochemj.37.217
7320 | H. S. Del Rio, J.: Puertas, J.: Ures, P. | 2013 | Science of the Total Environment | PPCPs wet weather mobilization in a combined sewer in NW Spain | An intense campaign was carried out over a 14 month period to characterize concentrations and loads of 7 well-known Pharmaceuticals and Personal Care Products (PPCPs), during dry and wet weather conditions, in an urban combined catchment in the northwest of Spain, a geographical zone with an average annual rainfall over 1500 mm. The main objective was to gather more in-depth knowledge of the mobilization of these "micropollutants" in an urban combined sewer and the possible pressures on water receiving bodies due to combined sewer overflows (CSOs). Hydrographs and pollutographs of these substances in dry weather flows (DWF), on weekdays and weekends, and wet weather flows (WWF) during 10 rain events have been characterized to obtain data that are sufficiently representative for statistical analysis. The research findings show that there is a considerable mobilization of these substances during rain events, mainly in the first part of the hydrographs, especially HHCB galaxolide, ibuprofen and paracetamol with maximum concentrations of 9.76, 8.51 and 5.71 mu g/L respectively, whereas these concentrations in dry weather only reached 2.57, 2.11 and 0.72 mu g/L respectively. There is a good correlation between the degree of mobilization in wet weather flows and the percentage of dry weather particulate phase of each studied substance, indicating that such mobilization may be associated with adsorption on the sediments deposited on the collectors during the antecedent dry period. These results are in good agreement with removal in conventional WWTP, especially for compounds that tend to adsorb onto sewage sludge. (C) 2013 Elsevier B.V. All rights reserved. | 10.1016/j.scitotenv.2013.01.049
7326 | C. K. Deich, M.: Jahne, M.: Waniek, J. J. | 2020 | Chemosphere | Patterns of estrogenic activity in the Baltic Sea | Compounds such as estradiol and ethinylestradiol belong to contaminants of emerging concern, as they can disrupt the endocrine system of an organism with a hormonal system. The determination of such compounds is still challenging due to required low detection and quantification limits. Bioassays have proved to be sensitive tools for investigating the full potential of all compounds that can elicit an estrogenic response. In this study, surface water samples from different sampling sites and seasons in the Baltic Sea were analyzed for estrogenic activity with the Arxula adeninivorans yeast estrogen screen. Observed estradiol equivalent concentrations were in the range of <LOD - 0.38 ng L-1. In general, a seasonal trend was observed, i.e., with an increase in water temperature in late spring, estradiol equivalent concentrations rose suddenly and decreased as abruptly when the temperature declined in autumn. An initial risk assessment shows that observed estradiol equivalent concentrations potentially affect organisms at a medium risk level based on determined risk quotients. (C) 2019 The Authors. Published by Elsevier Ltd. | 10.1016/j.chemosphere.2019.124870
7354 | L. M. de Souza, C. C.: Almeida, M. B.: Kuroda, E. K.: Vidal, C.: Freire, R. L. | 2019 | Semina-Ciencias Agrarias | Determination of pesticides in the source and drinking waters in Londrina, Parana, Brazil | The Brazilian agricultural model is based on the intensive use of pesticides. Once in the environment, these compounds might target hydric sources, mainly through soil lixiviation or during crop application, exposing water biota as well as humans to contaminants. The objective of this research was identify the presence of 14 pesticides (ametrine, atrazine, azoxystrobin, carbendazim, carbofuran, clomazonc, chlorpirifos, diuron, hexazinone, imidacloprid, malathion, simazine, tebuconazole and tebuthiuron) in source water samples and drinking water samples from the city of Londrina, Parana State, Brazil. 24 water samples were collected biweekly from December 20114 to October 2015. The sample preparation was done using Solid Phase Extraction (SPE) with 3 mL/500 mg C-18 cartridges. Pesticide determination was performed applying Liquid Chromatography tandem Mass Spectrometry (LC-MS/MS). The frequencies of detection of some compounds in source water were: atrazine (85%), azoxystrobin (95%), carbendazim (83%), diuron (75%), imidacloprid (95%), simazine (12%), hexazinone (4%), tebutiuron (4%) and tebuconazole (33%). In the water supply, the following were detected: atrazine (79%), azoxvstrobin (95%), carbendazim (8%), diuron (83%), imidacloprid (95%), simazine (12%), hexazinone (4%), tebuthiuron (8%) and tebuconazole (33%). Some of these compounds are included in Brazilian legislation, and in these cases, the concentrations determined in this study varied between 241 and 7 ng L-1 which were lower than the maximum allowable concentrations for each of the compounds. | 10.5433/1679-0359.2019v40n3p1153
7356 | D. N. R. M. de Sousa, A. A.: Carneiro, R. L.: Fadini, P. S. | 2018 | Environmental Science and Pollution Research | Spatio-temporal evaluation of emerging contaminants and their partitioning along a Brazilian watershed | The occurrence, partitioning, and spatio-temporal distribution of seven pharmaceuticals for human use, three steroid hormones and one personal care product were determined in surface water, suspended particulate matter (SPM), and sediment of Pirai Creek and Jundiai River (Jundiai River Basin, So Paulo, Brazil). The maximum average detected concentrations of the compounds in the Pirai River samples were < 30 ng L-1, except for caffeine (222 ng L-1). In Jundiai River samples, most of the compounds were frequently detected, wherein caffeine had the highest concentration, with maximum average concentrations of 14,050 ng L-1, followed by atenolol (431 ng L-1), ibuprofen (268 ng L-1) and diclofenac (214 ng L-1). Atenolol, propranolol, estrone, and triclosan were the contaminants most frequently detected in sediment and SPM samples. Triclosan had the highest average proportion of SPM as opposed to in the aqueous phase (> 75%). Contaminants with acid functional groups showed, in general, a lower tendency to bind to particulate matter and sediments. In addition, hydrophobicity had an important effect on their environmental partitioning. The spatial distribution of contaminants along the Jundiai River was mainly affected by the higher concentration of contaminants in water samples collected downstream from a sewage treatment plant (STP). The results obtained here clearly showed the importance of the analysis of some contaminants in the whole water, meaning both dissolved and particulate compartments in the water, and that the partitioning is ruled by a set of parameters associated to the physicochemical characteristics of contaminants and the matrix properties of the studied, which need be considered in an integrated approach to understand the fate of emerging chemical contaminants in aquatic environments. | 10.1007/s11356-017-0767-7
7357 | S. R. G. de Solla, E. A. M.: Klinck, J. S.: King, L. E.: McInnis, R.: Struger, J.: Backus, S. M.: Gillis, P. L. | 2016 | Chemosphere | Bioaccumulation of pharmaceuticals and personal care products in the unionid mussel Lasmigona costata in a river receiving wastewater effluent | Freshwater mussels are frequently found in rivers receiving effluent from wastewater treatment plants (WWTP), and there is strong evidence that poor water quality is deleterious to freshwater mussel populations. WWTPs are among the main sources of pharmaceuticals and personal care products (PPCPs) in surface waters. We monitored 145 PPCPs in wild and caged mussels both upstream and downstream of the Kitchener WWTP in the Grand River, Ontario, as well as 118 PPCPs in water samples. Our objectives were to characterize the seasonal changes in PPCP concentrations in water, to calculate bioaccumulation factors (BAFs) of PPCPs in mussels, and to determine the chemical and physical properties of PPCPs driving the bioaccumulation. Seventy PPCPs were detected in water, and concentrations were highest in the summer or early fall, which corresponded to low river flow. Forty-three PPCPs from many pharmaceutical classes were detected in mussel tissues, including stimulants, a contrasting agent, anti-inflammatory drugs, anti-bacterial agents, antibiotics, antidepressants, antihistamines, progestins, and illicit drugs such as cocaine and amphetamines. The BAFs ranged from 0.66 for metformin to 32 022 for sertraline. Using partial least squares to predict BAFs based upon chemical properties, log K-OC, Log K-OW, and fugacity ratio (sediment) all had similar and positive loadings with BAFs ((RX)-X-2 = 0.70; caged mussels). BAFs of PPCPs in mussels were predictable from fugacity models that estimate bioconcentration factors using log K-OW. Our study demonstrated that mussels readily bioaccumulate PPCPs, in a manner consistent with expectations based upon BCF models and the chemical characteristics of each compound. Crown Copyright (C) 2015 Published by Elsevier Ltd. All rights reserved. | 10.1016/j.chemosphere.2015.12.022
7358 | S. R. B. de Solla, C. A.: Van der Kraak, G.: Brooks, R. J. | 1998 | Environmental Health Perspectives | Impact of organochlorine contamination on levels of sex hormones and external morphology of common snapping turtles (Chelydra serpentina serpentina) in Ontario, Canada | Recent research has suggested that contaminants in the environment may influence sex differentiation and reproductive endocrine function in wildlife. Concentrations of organochlorine contaminants (total polychlorinated biphenyls, pesticides) were higher in the blood plasma of snapping turtles from contaminated sites than in those from reference sites. The ratio of the precloacal length to the posterior lobe of the plastron (PPR) is sexually dimorphic in snapping turtles. There were significant reductions in the PPR at three contaminated sites versus two reference sires. The magnitude of che response was such that a significantly higher proportion of PPRs of males hom a contaminated site (Cootes Paradise) overlapped with those of females than PPRs of males from a reference site (Lake Sasajewun). Observers can incorrectly identify the sex of turtles ar the contaminated site based on secondary sexual characteristics alone. Unlike the changes to the morphology, there were few changes in 17 beta-estradiol or testosterone levels, and where differences occurred, there was more variation among reference sites than between the reference and contaminated sires. Our results suggest that environmental contaminants may affect sexually dimorphic morphology in snapping turtles without affecting circulating testosterone or estrogen levels in the adults. | 10.1289/ehp.98106253
7372 | C. R. d. S. de Oliveira, D.: Madureira, L. A. D.: de Marchi, M. R. R. | 2010 | Journal of Hazardous Materials | Speciation of butyltin derivatives in surface sediments of three southern Brazilian harbors | For the first time, organotin compounds were determined in surface sediment samples collected from Sao Francisco do Sul, Itajai-Navegantes and Imbituba Harbors, located in Santa Catarina State, Brazil. Butyltins (BTs) were determined by gas chromatography with a pulsed flame photometric detector (GC-PFPD) after being modified using the Grignard derivatization method. The concentrations of BTs derivatives ranged from n.d. to 1136.6 ng (Sn) g(-1) of dry weight (dw) sediment for tributyltin (TOT), n.d. to 394.4 ng (Sn)g(-1) dw for dibutyltin (DOT) and n.d. to 312.2 ng (Sn)g(-1) dw for monobutyltin (MBT). The highest concentration of total BTs was found at the Itajai-Acu River dockyard, indicating intense inputs of antifouling paints to the environment. The relative difference in the BTs levels is a particular characteristic of sediments from harbors and may be related to the shipyards and the boat traffic which still use TBT-based antifouling paints. (C) 2010 Elsevier B.V. All rights reserved. | 10.1016/j.jhazmat.2010.05.091
7376 | A. P. de los Rios, L.: Ortiz-Zarragoitia, M.: Serrano, T.: Barbero, M. C.: Echavarri-Erasun, B.: Juanes, J. A.: Orbea, A.: Cajaraville, M. P. | 2013 | Marine Pollution Bulletin | Assessing the effects of treated and untreated urban discharges to estuarine and coastal waters applying selected biomarkers on caged mussels | To assess effects of urban discharges, biomarkers were measured in caged mussels in northern Iberian Peninsula. Lysosomal membrane stability and histopathology of gonad and digestive gland were analysed as general effect biomarkers. Exposure to specific pollutants was evaluated by autometallographical detection of metals, peroxisomal acyl-CoA oxidase activity, Micronucleus test and transcription levels of vitellogenin and MT20 genes. Health status of mussels was impaired after 3 days of caging at the untreated outfall discharge and at the waste water treatment plant effluent discharge to the estuary. The most relevant finding was the significant up-regulation of vitellogenin gene transcription in male mussels exposed to the untreated outfall discharge. Metals and xenoestrogenic endocrine disruptors were bioavailable in some discharges and disturbed the health status of mussels. Biomarkers were effective in the assessment of effects of urban discharges and could be implemented in operative controls required to assess the risks associated to effluent discharges. (C) 2013 Elsevier Ltd. All rights reserved. | 10.1016/j.marpolbul.2013.09.050
7377 | A. J. de los Rios, J. A.: Ortiz-Zarragoitia, M.: de Alda, M. L.: Barcelo, D.: Cajaraville, M. P. | 2012 | Marine Pollution Bulletin | Assessment of the effects of a marine urban outfall discharge on caged mussels using chemical and biomarker analysis | To assess the presence of endocrine disruptors in treated marine outfall discharges and their possible effects, mussels (Mytilus galloprovincialis) were caged in the environmental mixing zone of the outfall of the Santander sanitation system and in one control area. After 30, 60 and 90 days, samples were collected to perform chemical analyses (metals, anionic surfactants, alkylphenols, bisphenol A, phthalates and estrogenic hormones), biomarkers of general stress (lysosomal membrane stability-LMS, histopathology) and biomarkers of endocrine disruption (vitellogenin-like proteins and gonad index). There were no significant differences between outfall and control sites on contaminant levels, except for 4-tert-octyl-phenol which was higher in the outfall site. Bacteriological counts were higher in the outfall area. No relevant differences in biomarkers were detected between treated and control mussels. A significant reduction in LMS occurred in both groups after 90 days caging, indicating a stress situation possibly related to caging or to post-spawning reproductive state. (C) 2011 Elsevier Ltd. All rights reserved. | 10.1016/j.marpolbul.2011.12.018
7378 | A. E.-E. De los Rios, B.: Devier, M. H.: Le Menach, K.: Budzinski, H.: Ortiz-Zarragoitia, M.: Orbea, A.: Juanes, J. A.: Cajaraville, M. P. | 2018 | Science of the Total Environment | Assessment of the effects of discontinuous sources of contamination through biomarker analyses on caged mussels | The present study analysed potential adverse effects of discontinuous sources of contamination, namely the discharge of a combined sewer overflow (CSO) and of runoff in an urban area, the Bay of Santander (North Iberian Peninsula). Water samples and caged mussels were used to analyse concentrations of contaminants and biological responses. Mussels (Mytilus galloprovincialis) were transplanted to a marina receiving runoff from a petrol station and to a CSO discharge site. Samples were collected in synchrony with heavy rains along 62 days. Lysosomal membrane stability (LMS) and acyl-CoA oxidase (AOX) activity were measured as core biomarkers and were analysed at all sampling times. Histopathology of digestive gland and gonads, transcription levels of vitellogenin gene, volume density of black silver deposits and micronuclei formation were measured at initial and final stages of the transplant. Chemical analyses of metals, polycyclic aromatic hydrocarbons (PAHs) and endocrine disruptors were performed in water samples and mussel flesh. Mussels accumulated low concentrations of contaminants, which is in accordancewith results obtained fromexposure biomarkers. AOX activity decreased in all transplantedmussels after the first heavy rain, but this change seems to be related to the seasonal pattern of the enzyme activity. Mussels located close to the CSO discharge site showed a reduction in LMS after the first rain event, when compared to mussels before the transplant and to mussels from the reference location. However, thiswas attributable to natural environmental changes rather than to pollution. Values of the rest of analysed bio-markers were below threshold values reported for the study area. (C) 2018 Elsevier B.V. All rights reserved. | 10.1016/j.scitotenv.2018.03.297
7382 | M. S. V. de Graaff, N. M.: Kujawa-Roeleveld, K.: Zeeman, G.: Temmink, H.: Buisman, C. J. N. | 2011 | Water Research | Fate of hormones and pharmaceuticals during combined anaerobic treatment and nitrogen removal by partial nitritation-anammox in vacuum collected black water | Vacuum collected black (toilet) water contains hormones and pharmaceuticals in relatively high concentrations (mu g/L to mg/L range) and separate specific treatment has the potential of minimizing their discharge to surface waters. In this study, the fate of estrogens (natural and synthetical hormones) and pharmaceuticals (paracetamol, metoprolol, propranolol, cetirizine, doxycycline, tetracycline, ciprofloxacin, trimethoprim, carbamazepine, ibuprofen and diclofenac) in the anaerobic treatment of vacuum collected black water followed by nitrogen removal by partial nitritation-anammox was investigated. A new analytical method was developed to detect the presence of several compounds in the complex matrix of concentrated black water. Detected concentrations in black water ranged from 1.1 mu g/L for carbamazepine to >1000 mu g/L for paracetamol. Anaerobic treatment was only suitable to remove the majority of paracetamol (>90%). Metoprolol was partly removed (67%) during aerobic treatment. Deconjugation could have affected the removal efficiency of ibuprofen as concentrations even increased during anaerobic treatment and only after the anammox treatment 77% of ibuprofen was removed. The presence of persistent micro-pollutants (diclofenac, carbamazepine and cetirizine), which are not susceptible for biodegradation, makes the application of advanced physical and chemical treatment unavoidable. (C) 2010 Elsevier Ltd. All rights reserved. | 10.1016/j.watres.2010.08.023
7393 | N. M. De Castro-Catala, I.: Armendariz, L.: Campos, B.: Barcelo, D.: Lopez-Doval, J.: Perez, S.: Petrovic, M.: Pico, Y.: Riera, J. L. | 2015 | Science of the Total Environment | Invertebrate community responses to emerging water pollutants in Iberian river basins | Chemical pollution is one of the greatest threats to freshwater ecosystems, especially in Mediterranean watersheds, characterized by periodical low flows that may exacerbate chemical exposure. Different groups of emerging pollutants have been detected in these basins during the last decade. This study aims to identify the relationships between the presence and levels of prioritary and emerging pollutants (pesticides, pharmaceutical active compounds-PhACs, Endocrine Disrupting Compounds EDCs and Perfluorinated Compounds-PFCs) and the invertebrate community in four Mediterranean basins: the Ebro, the Llobregat, the Jucar and the Guadalquivir. Structural (species composition and density) and functional (catalase activity of the tricopteran Hydropsyche exocellata and the feeding activity of the cladoceran Daphnia magna) variables were analyzed to determine which of the pollutants would greatly influence invertebrate responses. EDCs and conductivity, followed by PhACs, were the most important variables explaining the invertebrate density changes in the studied basins, showing a gradient of urban and industrial pollutions. Despite this general pattern observed in the four studied basins impoverishment of species diversity and abundance change with pollution - some basins maintained certain differences. In the case of the Llobregat River, analgesics and anti-inflammatories were the significant pollutants explaining the invertebrate community distribution. In the Jucar River, fungicides were the main group of pollutants that were determining the structure of the invertebrate community. Functional biomarkers tended to decrease downstream in the four basins. Two groups of pollutants appeared to be significant predictors of the catalase activity in the model: EDCs and PhACs. This study provides evidence that the information given by functional biomarkers may complement the results found for the structural community descriptors, and allowed us to detect two emerging contaminant groups that are mainly affecting the invertebrate community in these basins. (C) 2014 Elsevier B.V. All rights reserved. | 10.1016/j.scitotenv.2014.06.110
7394 | N. L.-D. De Castro-Catala, J.: Gorga, M.: Petrovic, M.: Munoz, I. | 2013 | Journal of Hazardous Materials | Is reproduction of the snail Physella acuta affected by endocrine disrupting compounds? An in situ bioassay in three Iberian basins | An in situ bioassay was conducted in three Iberian basins (Ebro, Llobregat and jucar Rivers) to study the reproductive effects on the freshwater snail Physella acuta. Adult individuals were transplanted in specially designed cylindrical cages. Endpoints included mortality, number of eggs and clutches, number of eggs per clutch and embryo development after 8 days. The results were contrasted with laboratory controls. Significant changes in P. acuta reproduction parameters were detected in all of the rivers: the number of clutches or eggs per snail decreased in the Ebro and Llobregat basins downstream but the number of eggs per clutch increased. The complete development of snails was delayed at some sites downstream in the Jucar and the Ebro basins. The results were contrasted with concentrations of Endocrine Disrupting Compounds (EDCs) and their Estrogenic Equivalent Quotients (EEQs). Positive relationships (Pearson correlations) were identified between the number of eggs per clutch and the total EDC concentration, bisphenol A (BPA) and their EEQs, lipid regulators and diuretics. These endocrine-disrupting chemicals may constitute a toxicological risk for the reproductive performance of snails in the studied basins. (C) 2013 Elsevier B.V. All rights reserved. | 10.1016/j.jhazmat.2013.07.053
7396 | L. V. B. de Castro, E. M. F.: Campos, A. C. V.: de Aquino, S. F.: Werner, D.: Afonso, Rjdf: Mota, C. R. | 2018 | Water Air and Soil Pollution | Behavior of Micropollutants in Polishing Units that Combine Sorption and Biodegradation Mechanisms to Improve the Quality of Activated Sludge Effluent | The current study evaluated the removal of six micropollutants (estrone (E1); 17 beta-estradiol (E2); 17 alpha-ethynylestradiol (EE2); ibuprofen (IBP), diclofenac (DCF), and paracetamol (PCT)) from the final effluent of an activated sludge domestic sewage treatment plant using polishing filters. Four polishing filters were assembled as columns and filled with a mixture of sand and vermiculite, sand and charcoal, sand and granulated activated carbon (9:1 by volume), and sand only. The column filters were placed near the outlet of a full-scale activated sludge treatment plant and were fed with a treated effluent containing from 4.71 to 28.93 ng L-1 of the target compounds at a hydraulic loading rate (HLR) of 50 m(3) m(-2) day(-1). Samples were collected periodically from the influent (biologically treated sewage) and effluent of the four columns and analyzed for estrogens, anti-inflammatories, and analgesic compounds. Liquid samples were submitted to a solid phase extraction (SPE) and analyzed by gas chromatography coupled with mass spectrometry after their derivatization. Among the compounds found, diclofenac was distinguished by the high occurrence of detection in the samples (85%) and higher mean concentration ( 17 ng L-1). High removal efficiency (> 90%) of the estrogens was observed in the polishing systems studied, while for the other targets, the removal efficiency varied from 10 to 30%. The concentration values of some compounds were low, probably due to rainfall during the sampling period. | 10.1007/s11270-018-3820-3
7408 | F. G. B. de Araujo, G. F.: Cid, Y. P. | 2018 | Journal of the Brazilian Chemical Society | Determination of 4-Nonylphenol in Surface Waters of the Guandu River Basin by High Performance Liquid Chromatography with Ultraviolet Detection | 4-Nonylphenol, a degradation product of ethoxylated alkylphenols, due to its harmful effects on the environment, has been banned in European Union countries, alongside their precursors. The guide on quality of drinking water from the United States Environmental Protection Agency (US EPA) recommends a maximum concentration of 28 mu g L-1 for fresh water. In Brazil, there is no clear legislation containing values of maximum concentration of 4-nonylphenol. Due to this lack of regulation, a continuous monitoring is necessary for this pollutant in environmental samples. The occurrence of 4-nonylphenol (4-NP) in the surface waters of Guandu River in the state of Rio de Janeiro, Brazil, was studied by using solid-phase extraction and reversed phase liquid chromatography separation with UV detection. The analytical method satisfies these requirements, being able to detect and quantify 4-NP in a desired concentration range. Of the 19 samples analyzed, 4-nonylphenol was detected in 12, quantified in 2, showing concentration levels of 1.73 and 2.32 mu g L-1 in Santa Cruz and Paracambi, respectively. This is the main hydrographic basin in the state of Rio de Janeiro, where water is collected for treatment and later distributed to most cities in the metropolitan region, including Rio de Janeiro City, and these results are therefore alarming. | 10.21577/0103-5053.20180079
7413 | M. J. L. G. de Alda, A.: Paz, E.: Barcelo, D. | 2002 | Analyst | Occurrence and analysis of estrogens and progestogens in river sediments by liquid chromatography-electrospray-mass spectrometry | In this study, an analytical procedure for the determination in sediment of the most abundant and/ or physiological active estrogens (estradiol, estriol, estrone, ethynyl estradiol, and diethylstilbestrol) and progestogens (progesterone, norethindrone, and levonorgestrel) is described. The procedure includes ultrasonic extraction of the lyophilized sediment, clean-up with octadecylsilica cartridges, and analysis by liquid chromatography-diode array detection-mass spectrometry (LC-DAD-MS). MS detection is performed with an electrospray interface in the positive ion mode for determination of the progestogens and in the negative ion mode for determination of the estrogens. The method was applied to the determination of the target compounds in river sediments from the area of Catalonia. Estrogens and progestogens were found at concentrations usually in the low ng g(-1) range. Estriol and norethindrone were the compounds most frequently found whereas maximum concentrations in all sediment samples were obtained for ethynyl estradiol (22.8 ng g(-1)) and estrone (11.9 ng g(-1)). Detection limits were in the range of 0.04-1.00 ng g(-1). Preliminary conjectures with regards to the environmental behavior and impact of estrogens and progestogens in rivers are made. To the authors' knowledge, this is the first work reporting a detailed method for the analysis of estrogens and progestogens in river sediments and data on the environmental occurrence of both groups of compounds. | 10.1039/b207658f
7415 | M. J. L. B. de Alda, D. | 2001 | Journal of Chromatography A | Determination of steroid sex hormones and related synthetic compounds considered as endocrine disrupters in water by fully automated on-line solid-phase extraction-liquid chromatography-diode array detection | In this study, a procedure for the simultaneous determination in water of six estrogens (estradiol, estriol, estrone, ethynyl estradiol, mestranol, and diethylstilbestrol) and three progestogens (progesterone, norethindrone, and levonorgestrel), selected based on their abundance in the human body, their estrogenic potency, and the extent of their use in contraceptive pills, was developed. The procedure, based on the on-line solid-phase extraction (SPE) of the water sample and subsequent analysis by liquid chromatography/diode array detection (LC/DAD), allows for the monitoring of up to 16 samples in a completely automated, unattended way. The SPE experimental conditions were optimized and the polymeric cartridge PLRP-S selected out of four different cartridges evaluated. The chromatographic separation was carried out on a LiChrospher 100 RP-18 and detection was performed at 200, 225, and 240 nm. The applicability of the method to the analysis of various environmental water samples, including drinking water, groundwater, surface water and sewage treatment plant effluents, was evaluated. Method detection limits were in the range 10-20 ng/l. The method precision and accuracy were satisfactory with recovery percentages ranging from 96 to 111% and relative standard deviations lower than 3%. The technique is also considerably cheap, fast, and easy, and, therefore, very adequate for routing monitoring. To the authors' knowledge it constitutes the first work describing a fully automated, on-line methodology for the continuous monitoring of these compounds in water. (C) 2001 Elsevier Science B.V. All rights reserved. | 10.1016/s0021-9673(01)00517-9
7430 | A. G. David, E.: Ait-Aissa, S.: Bachelot, M.: Rosain, D.: Casellas, C.: Fenet, H. | 2010 | Journal of Environmental Monitoring | Monitoring organic contaminants in small French coastal lagoons: comparison of levels in mussel, passive sampler and sediment | In this study, the distribution of organic contaminants was investigated in the particular context of three Mediterranean coastal lagoons, where pollution input was hypothesised to come mainly from sediments resuspension. Mussels and semi-permeable membrane devices (SPMDs) were exposed to the water column for one month and then their content in estrogen-, benzo[ a] pyrene-and dioxin-like substances as well as polycyclic aromatic hydrocarbons (PAH), polychlorinated biphenyls and alkylphenols was determined with biological and chemical analyses. PAH concentration was high in sediments (up to 1028 ng g(-1) dry weight), however the aqueous PAH concentrations estimated from SPMD data could be considered below the levels inducing adverse effects according to the environmental quality standards proposed by the Water Framework Directive. Dioxin-like activity was observed in sediments but not in mussels and SPMDs. In the two sewage-impacted lagoons, nonylphenols could be quantified in sediments, SPMDs and mussels. Nonylphenol concentrations in mussels were among the highest found in the literature. However, since nonylphenols contributed only to a small part of the estrogenic activities observed, natural or synthetic steroids originating from wastewater discharges could be also implicated in these responses in sediments. | 10.1039/b925641e
7431 | A. G. David, E.: Ait-Aissa, S.: Rosain, D.: Casellas, C.: Fenet, H. | 2010 | Archives of Environmental Contamination and Toxicology | Impact of Urban Wastewater Discharges on the Sediments of a Small Mediterranean River and Associated Coastal Environment: Assessment of Estrogenic and Dioxin-like Activities | The Mediterranean region includes many small coastal rivers about which little is known concerning organic contaminant loads in their sediment. This study was designed to assess organic contamination in one of these small coastal rivers (Lez River) and associated coastal sediments. Levels of alkylphenols (APs), polycylic aromatic hydrocarbons (PAHs), and polychlorinated biphenyls (PCBs) were measured in sediments of the Lez River and two coastal lagoons impacted by wastewater discharges. In parallel, sediment surrounding a recently built submarine outfall that discharges treated wastewater, from an area encompassing some 450,000 inhabitants, into the sea was monitored a year after the beginning of emission via the outfall. Finally, these sediments were characterized by screening estrogenic, PAH-like and dioxin-like activities using in vitro bioassays. Both chemical analyses and bioassays revealed that wastewater inputs were a source of organic contamination of sediments from the Lez and lagoons, which still persisted 2 years after the discharges were stopped. APs could explain a small proportion of the overall estrogenic activities (up to 31%), suggesting that other estrogenic compounds were also present in the sediments. PAHs explained a great share (83% on average) of the EROD induction potency of the extracts. This survey should be the first step in the long-term monitoring of these sites. | 10.1007/s00244-010-9475-8
7437 | T. L. Daugaard-Petersen, R.: Riget, F. F.: Dyck, M.: Letcher, R. J.: Hyldstrup, L.: Jensen, J. E. B.: Dietz, R.: Sonne, C. | 2018 | Environment International | Persistent organic pollutants and penile bone mineral density in East Greenland and Canadian polar bears (Ursus maritimus) during 1996-2015 | Persistent organic pollutants (POPs) are long-range transported to the Arctic via atmospheric and oceanic currents, where they biomagnify to high concentrations in the tissues of apex predators such as polar bears (Ursus maritimus). A major concern of POP exposure is their physiological effects on vital organ-tissues posing a threat to the health and survival of polar bears. Here we examined the relationship between selected POPs and baculum bone mineral density (BMD) in the East Greenland and seven Canadian subpopulations of polar bears. BMD was examined in 471 bacula collected between years 1996-2015 while POP concentrations in adipose tissue were determined in 67-192 of these individuals collected from 1999 to -2015. A geographical comparison showed that baculum BMD was significantly lowest in polar bears from East Greenland (EG) when compared to Gulf of Boothia (GB), Southern Hudson (SH) and Western Hudson (WH) Bay subpopulations (all p < 0.05). The calculation of a T-score osteoporosis index for the EG subpopulation using WH bears as a reference group gave a T-score of -1.44 which indicate risk of osteopenia. Concentrations of Sigma PCB74 (polychlorinated biphenyls), Sigma DDT3 (dichlorodiphenyltrichloroethanes), p,p'-DDE (dichlorodiphenyldichloroethylene), Sigma HCH3 (hexachlorohexane) and alpha-HCH was significantly highest in EG bears while Sigma PBDE (polybrominated diphenyl ethers), BDE-47 and BDE-153 was significantly highest in SH bears (all p < 0.04). Statistical analyses of individual baculum BMD vs. POP concentrations showed that BMD was positively correlated with Sigma PCB74, CB-153, HCB (hexachlorobenzene), Sigma HCH, beta-HCH, ClBz (chlorobenzene), Sigma PBDE and BDE-153 (all p < 0.03). In conclusion, baculum density was significantly lowest in East Greenland polar bears despite the positive statistical correlations of BMD vs. POPs. Other important factors such as nutritional status, body mass and body condition was not available for the statistical modelling. Since on-going environmental changes are known to affect these, future studies need to incorporate nutritional, endocrine and genetic parameters to further understand how POP exposure may disrupt bone homeostasis and affect baculum BMD across polar bear subpopulations. | 10.1016/j.envint.2018.02.022
7438 | J. V. H. Datel, A. | 2020 | Water | Pharmaceuticals Load in the Svihov Water Reservoir (Czech Republic) and Impacts on Quality of Treated Drinking Water | An important component of micropollutants are PPCPs (pharmaceuticals and personal care products). This paper contains the results of the monitoring of surface water, groundwater and wastewater in the surrounding area of the Svihov drinking water reservoir. Over the period 2017-2019, over 21,000 water samples were taken and analyzed for 112 pharmaceuticals, their metabolites, and other chemicals. The results are discussed in detail for two streams with the highest observed concentration of PPCPs (Hnevkovice, Dolni Kralovice) and two streams with the highest water inflow into the reservoir, representing also the highest mass flow of PPCPs into the reservoir (Miletin, Kacerov). The overall analysis of the results shows that acesulfame, azithromycin, caffeine, gabapentin, hydrochlorothiazide, ibuprofen and its metabolites, oxypurinol, paraxanthine, and saccharin (on some profiles up to tens of thousands ng/dm(3)) attain the highest concentration and occur most frequently. The evaluation of raw water and treated drinking water quality showed the significant positive effect of water retention in the reservoir (retention time of 413 days) and also of the treatment process, so that the treated drinking water is of high quality and contains only negligible residues of few PPCPs near the detection limit of the analytical method used. | 10.3390/w12051387
7441 | A. P. F. Daso, O. S.: Odendaal, J. P.: Olujimi, O. O. | 2012 | Archives of Environmental Contamination and Toxicology | Occurrence of Selected Polybrominated Diphenyl Ethers and 2,2 ',4,4 ',5,5 '-Hexabromobiphenyl (BB-153) in Sewage Sludge and Effluent Samples of a Wastewater-Treatment Plant in Cape Town, South Africa | The reuse of treated effluent from wastewater treatment plants (WWTPs) as alternative water source for sport-field or landscape irrigation, agricultural, and other industrial purposes is growing significantly. Similarly, the application of treated sludge (biosolid) to agricultural soils is now being considered globally as the most economic means of sludge disposal. However, the presence of emerging organic contaminants in these matrices, including polybrominated diphenyl ethers (PBDEs), which are potential endocrine disruptors, portends a high health risk to humans and the environment in general. In this study, effluent and sewage sludge samples collected from a WWTP were analysed for some selected PBDE congeners (BDE congeners 28, 47, 99 100 153 154 183, and 209) as well as BB-153 using a high-capillary gas chromatograph equipped with an electron capture detector. The sum of the eight PBDE congeners ranged from 369 to 4370, 19.2 to 2640, and 90.4 to 15,100 ng/l for raw water, secondary effluent, and final effluent, respectively. A similar result was observed for sewage sludge samples, which ranged between 13.1 and 652 ng/g dry weight (dw). The results obtained for BB-153 were generally lower compared with those found for most PBDE congeners. These ranged from ND to 18.4 ng/l and ND to 9.97 ng/g dw for effluents and sewage sludge, respectively. In both matrices, BDE 47 and 209 congeners were found to contribute significantly to the overall sum of PBDEs. The reuse of the treated effluent, particularly for agricultural purposes, could enhance the possibility of these contaminants entering into the food chain, thus causing undesirable health problems in exposed subjects. | 10.1007/s00244-011-9720-9
7445 | K. V. Das, A.: Tolley, K.: Vikingsson, G.: Thron, K.: Muller, G.: Baumgartner, W.: Siebert, U. | 2006 | Archives of Environmental Contamination and Toxicology | Interfollicular fibrosis in the thyroid of the harbour porpoise: An endocrine disruption? | Previous studies have described high levels of polychlorobiphenyls (PCB), polybrominated diphenylether (PBDE), toxaphene, p,p'-dichlorodiphenyltrichloroethane (DDT), and p,p'-dichlorodiphenyldichloroethylene (DDE) in the blubber of the harbour porpoise from the North Sea raising the question of a potential endocrine disruption in this species. In the present study, the thyroids of 57 harbour porpoises from the German and Danish (North and Baltic Seas), Norwegian, and Icelandic coasts have been collected for histological and immunohistological investigations. The number of follicles and the relative distribution of follicles, connective, and solid tissues (%) were quantified in the thyroid of each individual. Then, the potential relationship between the thyroid morphometry data and previously described organic compounds (namely, PCB, PBDE, toxaphene, DDT, and DDE) was investigated using factor analysis and multiple regressions. Thyroid morphology differed strongly between sampling sites. Porpoises from the German (North and Baltic Seas) and Norwegian coasts displayed a high percentage of connective tissues between 30 and 38% revealing severe interfollicular fibrosis and a high number of large follicles (diameter > 200 mu m). A correlation-based principal component analysis (PCA) revealed two principal components explaining 85.9% of the total variance. The variables PCB, PBDE, DDT, and DDE compounds loaded highest on PC1 whereas toxaphene compound loaded most on PC2. Our results pointed out a relationship between PC1 (PCBs, PBDE, DDE, and DDT compounds) and interfollicular fibrosis in the harbour porpoise thyroids. Such an association is not alone sufficient for a cause-effect relationship but supports the hypothesis of a contaminant-induced thyroid fibrosis in harbour porpoises raising the question of the long-term viability in highly polluted areas. | 10.1007/s00244-005-0098-4
7448 | H. D. Darwano, S. V.: Sauve, S. | 2014 | Archives of Environmental Contamination and Toxicology | A New Protocol for the Analysis of Pharmaceuticals, Pesticides, and Hormones in Sediments and Suspended Particulate Matter From Rivers and Municipal Wastewaters | We developed a protocol to quantify 12 emerging contaminants (ECs) (pharmaceuticals and hormones) and pesticides extracted from suspended particulate matter (SPM) of river water and municipal wastewaters samples as well as river sediments. The separation of suspended solids was realized using filtration of water samples. We tested a series of six different filter types. The effect of filtration on the concentrations of dissolved contaminants was evaluated to minimize losses of target compounds. The river sediment samples were lyophilized, and both SPM and sediment samples were subjected to ultrasonic extraction combined with C18 cartridge clean-up. Quantifications were realized using mass spectrometry. The method recoveries of all compounds ranged from 38 to 112 % in all studied matrices; poorer recoveries were achieved for sulfamethoxazole and diclofenac (as low as 38 %), whereas the recoveries for all other compounds in the wastewater treatment plant (WWTP) samples were between 68 and 111 %. The detection limits in sediments and SPM from river samples for the 12 analytes varied from 0.7 to 9.4 ng g(-1) and from 21 to 92 ng g(-1) for WWTP SPM samples. All targeted ECs were detected with concentrations ranging from 3 to 5,440 ng g(-1) in the studied matrices with the highest concentrations observed in WWTP SPM samples. A significant portion of the contaminants in a water sample is clearly associated with the suspended particulates. Optimization of water-treatment processes and environmental fate must absolutely consider the fraction of contaminants that is particulate-bound if one hopes to have a reasonable mass balance. | 10.1007/s00244-014-0007-9
7449 | C. T. Dargnat, M. J.: Chevreuil, M.: Blanchard, M. | 2009 | Science of the Total Environment | Phthalate removal throughout wastewater treatment plant Case study of Marne Aval station (France) | The fate of six phthalates: dimethyl phthalate (DMP), diethyl phthalate (DEP), di-n-butyl phthalate (DnBP), butyl benzyl phthalate (BBP), bis (2-ethylhexyl) phthalate (DEHP) and di-n-octyl phthalate (DnOP) was investigated throughout wastewater treatment processes in the wastewater treatment plant (WWTP) of Marne Aval (France). That plant treats wastewater from a highly populated area and was used as a pilot station for development of nitrification processes. In wastewater, at each step of treatment, DEHP was always the major compound (9 to 44 mu g L-1), followed by DEP (1.6 to 25 mu g L-1). Other phthalates averaged 1 mu g L-1 and DnOP remained close to the detection limit in nearly all cases. In sludge, the prevailing compound was also DEHP (72 mu g g(-1)) which is consistent with its tendency to get sorbed upon suspended matter (SM). DnOP came in third, in relation with its resistance to biodegradation. For the studied period, the removal efficiency of DEHP from wastewater was about 78%, That removal seemed to proceed rather from particle settling than from biodegradation. A highly significant correlation (p<0.001) was found between DEHP and SM concentrations throughout treatment processes. The other compounds: DMP, DEP, DnBP and BBP, displayed satisfactory efficiencies ranging from 68 to over 96% for the lighter ones obviously more easily degraded. Under rainy periods, the plant discharge impact upon Marne River quality in terms of phthalate fluxes, appeared to be minor as compared to the amount brought by the storm overflows in the same area. Downstream of the WWTP discharge, DEHP concentration remained under the European norm for surface water (NQE: 1.3 mu g L-1). Our study documents the behaviour of phthalate esters throughout a WWTP which treatment device is used by 55% of the WWTP in the river Seine basin. (C) 2008 Elsevier B.V. All rights reserved. | 10.1016/j.scitotenv.2008.10.027
7455 | K. D. V. Daniels, D.: Wu, S. M.: Leusch, F. D. L.: van de Merwe, J. P.: Jia, A.: Snyder, S. A. | 2018 | Chemosphere | Downstream trends of in vitro bioassay responses in a wastewater effluent-dominated river | Surface waters are becoming increasingly influenced by wastewater effluents due to drought conditions, growing populations, and urbanization. These effluents contain mixtures of trace organic compounds (TOrCs), including bioactive constituents, which are not fully attenuated by conventional wastewater treatment systems. This study investigated the occurrence of glucocorticoid receptor (GR), aryl hydrocarbon receptor (AhR), and estrogen receptor (ER) activity, as well as the overall toxicity to bacteria (BLT-Screen), in the effluent of two wastewater reclamation facilities (WRF) and downstream of the Lower Santa Cruz River, Pima County, Arizona USA, which is dominated by the WRF effluents. The GR, AhR, and ER activities and toxicity to bacteria were determined by in vitro bioassays during four seasons. Bioassay results showed the highest activities at the wastewater outfalls, with activities decreasing downstream of the river. Biological equivalent concentrations ranged from 9 to 170 ng/L dexamethasone-equivalents (DexEQ), 0.1-0.8 ng/L 2,3,7,8-tetrachlorodibenzo-p-dioxin-equivalents (TCDDEQ), and <0.005-0.8 ng/L estradiol equivalents (EEQ) for GR-, AhR- and ER-mediated activity, respectively. This level of biological activity at times exceeded the relevant effects-based trigger value for environmental effects, indicating a potential risk to the receiving environment. Toxicity to bacteria was low at all sites, well below the trigger value of 1.0 TUIC20, which represents an undiluted water sample causing 20% toxicity in the assay. The potential inducing glucocorticoid agonists were further analysed by liquid chromatography coupled to tandem mass spectrometry. Analytical results reveal triamcinolone acetonide as the most abundant glucocorticoid with concentrations up to 38 ng/L. Similar results for DexEQ concentrations calculated from both chemical and bioassay data indicate a successful mass balance for glucocorticoids. This mass balance illustrated lower DexEQ during summer months, which could be due to an increased attenuation from photodegradation. (C) 2018 Elsevier Ltd. All rights reserved. | 10.1016/j.chemosphere.2018.07.190
7459 | H. M. N. Dang, N. T. T.: Inagaki, Y.: Akkanen, J.: Sakakibara, Y. | 2019 | Toxicological and Environmental Chemistry | 17 alpha-Ethinylestradiol in Lakes of Hanoi and its effect on seed germination | The lakes of Hanoi are important water resources for urban agriculture. The concentrations of 17 alpha-ethinylestradiol in the water of three major lakes were found to range from 0.1 to 9.1 ng/L, peaking during the rainy season. Effects at levels from 1 ng/L to 1 mg/L on the germination of mung bean (Vigna radiata) and bok choy (Brassica rapa) were studied. Soaking the seeds in solutions containing 17 alpha-ethinylestradiol at 10 ng/L and higher increased the germination rate of mung bean but not of bok choy. For the latter, irrigation after sowing with solutions containing 17 alpha-ethinylestradiol at 10 ng/L and higher accelerated germination. | 10.1080/02772248.2019.1696803
7461 | K. W. Damkjaer, J. J.: Msigala, S. C.: Mdegela, R.: Styrishave, B. | 2018 | Chemosphere | Occurrence, removal and risk assessment of steroid hormones in two wastewater stabilization pond systems in Morogoro, Tanzania | The present study investigated the occurrence and removal of 10 steroid hormones (4 androgens, 3 progestagens and 3 estrogens) in two WSP systems, Mafisa and Mzumbe in Morogoro, Tanzania. All 10 steroid hormones were detected in the influent of both WSP systems in the dry as well as in the rainy season. The concentrations of steroids in influent wastewater ranged from 0.1 ng/L for 17-OH-pregnenolone to 445 ng/L for estrone and from below limit of detection for 17-OH-pregnenolone to 45 ng/L for estrone in effluent. During dry season, the overall mean standard deviation removal efficiency for the 10 steroids were 70 +/- 21% for Mzumbe WSP and 97 +/- 3% for Mafisa WSP. During the rainy season the overall mean removal efficiency for all the steroid hormones were 52 +/- 32% for Mzumbe WSP and 94 +/- 8% for Mafisa WSP. Risk was characterized by calculating the risk quotients (RQs) for fish and humans. 46% of the total RQs calculated were above one, indicating high risk. Low RQs were estimated for androgens and progestagens but the estrogen concentrations measured in the WSP systems and Morogoro River indicated a high risk for fish. However, estrogens appeared not to pose an appreciable risk to human health from water intake and fish consumption. The results indicated that WSP systems are quite effective in removing steroid hormones from wastewater. Thus, low technology systems such as WSP systems are suitable techniques in low income counties due to relatively low costs of building, operating and maintaining these systems. (C) 2018 Elsevier Ltd. All rights reserved. | 10.1016/j.chemosphere.2018.08.053
7467 | K. M. Dale, M. B.: Tairova, Z.: Khan, E. A.: Hatlen, K.: Grung, M.: Yadetie, F.: Lille-Langoy, R.: Blaser, N.: Skaug, H. J.: Lyche, J. L.: Arukwe, A.: Hylland, K.: Karlsen, O. A.: Goksoyr, A. | 2019 | Marine Environmental Research | Contaminant accumulation and biological responses in Atlantic cod (Gadus morhua) caged at a capped waste disposal site in Kollevag, Western Norway | The aim of this study was to assess whether fish in Kollevag, a sheltered bay on the western coast of Norway, previously utilized as a waste disposal site, could be affected by environmental contaminants leaking from the waste. Farmed, juvenile Atlantic cod (Gadus morhua) were caged for six weeks at three different locations in Kollevag bay and at one reference location. Sediments and cod samples (bile and liver) were analyzed for polychlorinated biphenyls (PCBs), organochlorine pesticides (OCPs), brominated flame retardants (BFRs), per and polyfluoroalkyl substances (PFASs) and polycyclic aromatic hydrocarbon (PAH) metabolites, revealing a contamination gradient at the four stations. Furthermore, hepatosomatic index (HSI) and Fulton's condition factor (CF) were significantly lower in cod caged closest to the disposal site. Levels and activities of biomarker proteins, such as vitellogenin (Vtg), metallothionein (Mt), and biotransformation and oxidative stress enzymes, including cytochrome P450 1a and 3a (Cyp1a, Cyp3a), glutathione s-transferase (Gst) and catalase (Cat), were quantified in blood plasma and liver tissue. Hepatic Cat and Gst activities were significantly reduced in cod caged at the innermost stations in Kollevag, indicating modulation of oxidative stress responses. However, these results contrasted with reduced hepatic lipid peroxidation. Significant increases in transcript levels were observed for genes involved in lipid metabolism (fasn and acly) in cod liver, while transcript levels of ovarian steroidogenic enzyme genes such as p450scc, cyp19, 3,8-hsd and 20 beta-hsd showed significant station-dependent increases. Cyp1a and Vtg protein levels were however not significantly altered in cod caged in Kollevag. Plasma levels of estradiol (E2) and testosterone (T) were determined by enzyme immunoassay (EIA) and showed elevated E2 levels, but only at the innermost station. We conclude that the bay of Kollevag did not fullfill adequate environmental condition based on environmental quality standards (EQSs) for chemicals in coastal waters. Following a six weeks caging period, environmental contaminants accumulated in cod tissues and effects were observed on biomarker responses, especially those involved in reproductive processes in cod ovary. | 10.1016/j.marenvres.2019.02.003
7472 | S. G. Dagnino, E.: Picot, B.: Cavailles, V.: Casellas, C.: Balaguer, P.: Fenet, H. | 2010 | Science of the Total Environment | Estrogenic and AhR activities in dissolved phase and suspended solids from wastewater treatment plants | The distribution of estrogen receptor (ER alpha) and Aryl Hydrocarbon Receptor (AhR) activities between the dissolved phase and suspended solids were investigated during wastewater treatment. Three wastewater treatment plants with different treatment technologies (waste stabilization ponds (WSPs), trickling filters (TFs) and activated sludge supplemented with a biofilter system (ASB)) were sampled. Estrogenic and AhR activities were detected in both phases in influents and effluents. Estrogenic and AhR activities in wastewater influents ranged from 41.8 to 79 ng/L E-2 Eq. and from 37.9 to 115.5 ng/L TCDD Eq. in the dissolved phase and from 5.5 to 88.6 ng/g E-2 Eq. and from 15 to 700 ng/g TCDD Eq. in the suspended solids. For both activities, WSP showed greater or similar removal efficiency than ASB and both were much more efficient than TF which had the lowest removal efficiency. Moreover, our data indicate that the efficiency of removal of ER and AhR activities from the suspended solid phase was mainly due to removal of suspended solids. Indeed, ER and AhR activities were detected in the effluent suspended solid phase indicating that suspended solids, which are usually not considered in these types of studies, contribute to environmental contamination by endocrine disrupting compounds and should therefore be routinely assessed for a better estimation of the ER and AhR activities released in the environment. (C) 2010 Elsevier B.V. All rights reserved. | 10.1016/j.scitotenv.2010.02.034
7478 | D. A. M. B. da Silva, J.: Reichert, W. L.: West, J. E.: O'Neill, S. M.: Johnson, L. L.: Collier, T. K.: Ylitalo, G. M. | 2013 | Chemosphere | Endocrine disrupting chemicals in fish bile: A rapid method of analysis using English sole (Parophrys vetulus) from Puget Sound, WA, USA | This study describes a recently developed and rapid method to measure bisphenol A (BPA), 17 beta-estradiol (E2) and 17 alpha-ethynylestradiol (EE2) in bile of fish using enzymatic hydrolysis of samples followed by solid-phase extraction and ultra-performance liquid chromatography with tandem mass spectrometry. The limits of quantitation (LOQ) for BPA, EE2 and E2 were 6.3 ng mL(-1), 12.5 ng mL(-1) and 6.3 ng mL(-1), respectively. These compounds were analyzed in bile of male English sole (Parophrys vetulus) collected from urban and non-urban sites in Puget Sound, WA, USA. The BPA and E2 concentrations (and occurrence) ranged from <LOQ - 52 ng mL(-1) (10-100%) and <LOQ - 310 ng mL(-1) (10-70%), respectively. EE2 levels were below the LOQ in all samples. Urban sites were significantly different than non-urban sites, demonstrating the environmental applicability of this analytical method. Moreover, this study presented, for the first time in United States coastal waters, biliary environmental concentrations of these compounds in male English sole collected from Puget Sound, a region of increasing urbanization. Published by Elsevier Ltd. | 10.1016/j.chemosphere.2013.04.027
7479 | C. P. E. da Silva, E. S.: de Marchi, M. R. R. | 2015 | Environmental Science and Pollution Research | The occurrence of UV filters in natural and drinking water in So Paulo State (Brazil) | Ultraviolet (UV) filters are widely used in the formulation of personal care products (PCPs) to prevent damage to the skin, lips, and hair caused by excessive UV radiation. Therefore, large amounts of these substances are released daily into the aquatic environment through either recreational activities or the release of domestic sewage. The concern regarding the presence of such substances in the environment and the exposure of aquatic organisms is based on their potential for bioaccumulation and their potential as endocrine disruptors. Although there are several reports regarding the occurrence and fate of UV filters in the aquatic environment, these compounds are still overlooked in tropical areas. In this study, we investigated the occurrence of the organic UV filters benzophenone-3 (BP-3), ethylhexyl salicylate (ES), ethylhexyl methoxycinnamate (EHMC), and octocrylene (OC) in six water treatment plants in various cities in Southeast Brazil over a period of 6 months to 1 year. All of the UV filters studied were detected at some time during the sampling period; however, only EHMC and BP-3 were found in quantifiable concentrations, ranging from 55 to 101 and 18 to 115 ng L-1, respectively. Seasonal variation of BP-3 was most clearly noticed in the water treatment plant in Araraquara, So Paulo, where sampling was performed for 12 months. BP-3 was not quantifiable in winter but was quantifiable in summer. The levels of BP-3 were in the same range in raw, treated and chlorinated water, indicating that the compound was not removed by the water treatment process. | 10.1007/s11356-015-5174-3
7483 | G. K. Czerwonka, W. | 2012 | Polish Journal of Environmental Studies | Comparing Methods of 17 alpha-ethinylestradiol (EE2) Determination in Surface Water | We compared methods of determination of 17 alpha-ethinyloestradiol (EE2) in surface water in Kielce, Poland. EE2 plays a role as a contraception agent and it is commonly used as an active agent in contraception pills. During studies three methods of EE2 determination were checked: TLC, HPLC, and ELISA assay. Samples of contaminated water were taken from eight points on four rivers crossing Kielce city, tap water, and sludge in a sewage treatment plant (SIP). Assays revealed that EE2 is present in river water in amounts of 3.2 ng/L to 6.29 ng/L. The EE2 removal process in SIP is ineffective, removings only 1.3%. EE2 was not detected in Kielce's tap water. No correlation between fecal microbial contamination and EDS presence was determined.
7491 | B. Z.-G. Czarczynska-Goslinska, A.: Jeszka-Skowron, M.: Frankowski, R.: Grzeskowiak, T. | 2017 | Journal of Environmental Management | Detection of bisphenol A, cumylphenol and parabens in surface waters of Greater Poland Voivodeship | Amounts of bisphenol A (BPA), 4-cumylphenol (CP) and 5 parabens methylparaben (MP), ethylparaben (EP),. propylparaben (PP), butylparaben (BP) and benzylparaben (BzP) in Greater Poland Voivodeship's surface waters are reported. The water samples were collected from selected 15 locations in 2015 2016 at seven different time points: in March, June, August, and October 2015 and March, June, and September 2016. MP was found in every tested sample with typical concentration at several dozen nanograms per liter and the highest level almost 1600 ng L-1 in a sample collected from the Warta River in October 2015. The other four parabens were determined at considerably lower concentrations than MP at levels not exceeding 100 ng L-1 with PP found at the highest and BzP at the lowest levels. BPA was determined at similar concentration level to parabens between 5 ng L-1 and 95 ng L-1 and CP was found only in a limited number of samples. Noticeable seasonal changes of paraben concentrations were found showing that for these compounds the pollutant release factor dominates both the biodegradation factor and the water volume factor. These seasonal changes were not observed for BPA and CP. Out of all determined parabens only MP was found at considerably higher concentrations than BPA. However, MP's endocrine properties are much lower than those of BPA posing a lower environmental impact potential than BPA. Influence of other (more endocrine disrupting) parabens is also relatively weak in comparison to BPA due to their considerably lower concentrations in the environment. (C) 2017 Elsevier Ltd. All rights reserved. | 10.1016/j.jenvman.2017.08.034
7503 | D. L. M. Cunha, S.: Nascimento, M. T. L.: Felix, L. C.: Gomes, G.: Bila, D. M.: Fonseca, E. M. |  | Marine and Freshwater Research | Occurrence of emerging contaminants and analysis of oestrogenic activity in the water and sediments from two coastal lagoons in south-eastern Brazil | There is increasing concern in the scientific community regarding emerging contaminants in aquatic matrices because of the potential effects of these contaminants on aquatic biota. In recent decades, the Itaipu Piratininga lagoon system has suffered a series of environmental impacts, among which water pollution stands out. In this context, the aim of this study was to analyse the occurrence of pharmaceuticals and endocrine disrupters in water (dissolved and particulate phases) and in surface sediments, and their potential oestrogenic effects. Contaminant concentrations were determined by gas chromatography-mass spectrometry, whereas oestrogenic activity was evaluated using the yeast oestrogen screen assay. Of the 12 compounds analysed, concentrations of gemfibrozil, acetaminophen and diclofenac were below the limit of detection. The compounds with the highest detection frequency in the water were bisphenol A > 4-octylphenol > naproxen > oestradiol, whereas in the sediment were bisphenol A > naproxen > oestradiol. Higher pharmaceutical concentrations and numbers of microcontaminants were observed in August 2017 (winter), which can be explained by the lower dilution and degradation capacity of these compounds during winter. Oestrogenic activity was observed in at least one of the three matrices (i.e. water (dissolved and particulate phases) and surface sediments) at all sampling stations and in both sampling campaigns (January and August 2017). Combined with data in the literature data, the results of this study indicate probable adverse effects of contaminants on aquatic organisms of this lagoon system. | 10.1071/mf19391
7511 | C. W. J. Cui, S. L.: Ren, H. Y. | 2006 | Environmental Monitoring and Assessment | Determination of steroid estrogens in wastewater treatment plant of a controceptives producing factory | Steroid estrogens such as estrone (E1), 17 beta-estradiol (E2), estriol (E3), and 17 alpha-ethynylestradiol (EE2) have been suspected to be the main contaminants, which can affect the endocrine system of animals. Many authors have investigated these chemicals in the domestic wastewater treatment plants (WTP). However, wastewater from industries producing steroid contraceptives has not got ample attention. From the environmental point of view, the four steroids are very significant because even very low concentrations (ng/L) can cause reproductive disturbances in human, livestock and wildlife. The main purpose of the present investigation was to develop an analytical method for the determination of the four steroid estrogens present in WTP of a pharmacy factory, mainly producing contraceptive medicine in Beijing, China. Analysis was performed by solid-phase extraction (SPE) system and liquid chromatography combined with tandem mass spectrometry (LC/MS/MS). The average recoveries from effluent samples ranged from 88% to 103% and the precision of the method ranged from 9% to 4%. Based on 0.5-L wastewater samples, the limit of quantification (LOQ) was determined at 0.7 ng/L for E1, 0.8 for E2, 0.9 ng/L for E3, and 0.5 ng/L for EE2 in influent, and 1.0 ng/L for E2 and EE2, and 2.0 ng/L for E1 and E3 in effluent. In the influent samples, average concentrations of 80, 85, 73 and 155 ng/L were determined for E1, E2, E3 and EE2, respectively, showing that they were removed in this WTP to the extent of 79, 73, 85 and 67%, respectively. | 10.1007/s10661-005-9139-8
7512 | E. M. D.-V. Cuerda-Correa, J. R.: Munoz-Pena, M. J.: Gonzalez, T. | 2016 | Industrial & Engineering Chemistry Research | Ultraviolet-Photoassisted Advanced Oxidation of Parabens Catalyzed by Hydrogen Peroxide and Titanium Dioxide. Improving the System | Parabens are widely used as preservatives in personal care products, food, and pharmaceuticals. This paper presents the results of the photochemical degradation of four hazardous water contaminants (methylparaben, ethylparaben, propylparaben, and butylparaben) using an ultraviolet (UV) radiation source in the presence of hydrogen peroxide and/or titanium dioxide. Oxidation kinetics and overall performance of the removal process for the four parabens in Milli-Q water using different advanced oxidation processes (namely, UV/H2O2, UV/TiO2, and UV/TiO2/H2O2) were studied. The most efficient oxidation system to remove these pollutants was UV/TiO2/H2O2. A factorial central composite orthogonal and rotatable design of experiments was used to improve the parabens removal using the UV/TiO2/H2O2 process. Initial concentrations of H2O2 and TiO2 were the selected operational variables to optimize the process in Milli-Q water. Similarly, experiments were carried out under optimal conditions in different surface water matrices, namely, Guadiana River water (Badajoz, SW Spain), Pena del Aguila reservoir water (Villar del Rey), and wastewater treatment plant effluent (Badajoz). | 10.1021/acs.iecr.5b04560
7516 | A. D.-P. Cruz-Lopez, R. A.: de Leon-Gomez, H.: Rodriguez-Martinez, J. M.: Suarez-Vazquez, S. I.: Cardona-Benavides, A.: Castro-Larragoitia, G. J.: Boreselli, L.: Villalba, M. D.: Pinales-Munguia, A.: Silva-Hidalgo, H.: de la Garza, R.: Espino-Valdes, M. D. | 2020 | Environmental Monitoring and Assessment | Exploratory study on the presence of bisphenol A and bis(2-ethylhexyl) phthalate in the Santa Catarina River in Monterrey, NL, Mexico | The current problem related to the supply of drinking water for the metropolitan area of Monterrey, which comprises of five million inhabitants, and the important role played by theEl CuchilloDam, found downstream of the Santa Catarina River basin as a surface source of drinking water for the city, renders this river an interesting site for assessment. This work evaluates the degree to which the surface water and the subsoil of the river are affected by emerging organic pollutants due to their existence, even at low concentrations, representing a toxic risk enhanced by the absence of stricter standards for regulating these substances. Based on fieldwork, three discharge points that could affect the quality of the surface water were selected: two points on the river stream, and three groundwater wells. Gas chromatography results showed the presence of BisPhenol A (BPA) and bis(2-EthylHexyl) Phthalate (DEHP) in both the surface water and subsoil at different seasons of the year. The highest concentration levels in the samples taken from both types of water were 0.9 and 60 mu g L(-1)for BPA and DEHP, respectively. Results of this research did not reveal the level at which the aquifer is affected by these substances. | 10.1007/s10661-020-08446-4
7518 | C. R. Cruz, G.: Ablan-Lagman, M. C. | 2015 | Environmental Science and Pollution Research | Heavy metal levels in mud crabs (Scylla spp.) from East Bataan Coast | Heavy metal levels (Pb and Cu) on adult mud crabs (Scylla spp.) from the East Bataan Coast were determined. Muscle tissue from each crab was processed through nitric acid digestion and analyzed using atomic absorption spectroscopy. The average concentrations in the samples were 3.37 x 10(-3) and 1.01 mg/L-both within WHO acceptable limits. These were contrasted with the levels found in sediments from catch and grow-out sites (17.9, 14.5, 37.8, and 31.3 mg/L) and were found to be significantly lower in concentration. It takes 3-8 months before adult mud crabs can be harvested from grow-out ponds, and the data suggests that the organisms, even when constantly exposed to high levels of Pb and Cu, do not bio-accumulate toxic levels of these heavy metals. Mud crabs constitute a major economic natural resource in the Philippines and in the province of Bataan. Commanding high prices due to the quality of its meat, it is also a preferred culture product due to its impressive size, rapid growth rate, and high flesh content. Mud crab culture in Bataan is primarily driven by grow-out of captured juveniles in pen or pond cultures sourced from nearby bodies of water-making them vulnerable to prolonged exposure to pollutants. The East Bataan Coast shares its waters with the polluted Manila Bay, giving rise to the concern of the quality of seafood acquired from the area. | 10.1007/s11356-015-4194-3
7532 | J. d. S. Cristale, D. M.: Sant'Anna, B. S.: Sandron, D. C.: Cardoso, S.: Turra, A.: de Marchi, M. R. R. | 2012 | Journal of the Brazilian Chemical Society | Tributyltin in Crustacean Tissues: Analytical Performance and Validation of Method | The hermit crab Clibanarius vittatus is a typical organism from intertidal regions being considered as a good bioindicator of tributyltin presence at these environments. Thus this study presents the analytical performance and validation method for TBT quantification in tissues of C. vittatus by gas chromatography with pulsed flame photometric detector (GC-PFPD) after extraction with an apolar solvent (toluene) and Grignard derivatization. The limits of detection of the method (LOD) were 2.0 and 2.8 ng g(-1) for TBT and DBT (dibutyltin), respectively, and its limits of quantification (LOQ) were 6.6 and 8.9 ng g(-1) for TBT and DBT, respectively. The method was applied to samples from Santos Estuary, Sao Paulo State, Brazil. TBT and DBT concentrations ranged from 26.7 to 175.0 ng g(-1) and from 46.2 to 156.0 ng g(-1), respectively. These concentrations are worrisome since toxic effects (such as endocrine disruption) have been reported for other organisms even under lower levels of registred at this study. | 10.1590/s0103-50532012000100007
7538 | N. K. Creusot, S.: Balaguer, P.: Tapie, N.: LeMenach, K.: Maillot-Marechal, E.: Porcher, J. M.: Budzinski, H.: Ait-Aissa, S. | 2010 | Analytical and Bioanalytical Chemistry | Evaluation of an hPXR reporter gene assay for the detection of aquatic emerging pollutants: screening of chemicals and application to water samples | Many environmental endocrine-disrupting compounds act as ligands for nuclear receptors. Among these receptors, the human pregnane X receptor (hPXR) is well described as a xenobiotic sensor to various classes of chemicals, including pharmaceuticals, pesticides, and steroids. To assess the potential use of PXR as a sensor for aquatic emerging pollutants, we employed an in vitro reporter gene assay (HG5LN-hPXR cells) to screen a panel of environmental chemicals and to assess PXR-active chemicals in (waste) water samples. Of the 57 compounds tested, 37 were active in the bioassay and 10 were identified as new PXR agonists: triazin pesticides (promethryn, terbuthryn, terbutylazine), pharmaceuticals (fenofibrate, bezafibrate, clonazepam, medazepam) and non co-planar polychlorobiphenyls (PCBs; PCB101, 138, 180). Furthermore, we detected potent PXR activity in two types of water samples: passive polar organic compounds integrative sampler (POCIS) extracts from a river moderately impacted by agricultural and urban inputs and three effluents from sewage treatment works (STW). Fractionation of POCIS samples showed the highest PXR activity in the less polar fraction, while in the effluents, PXR activity was mainly associated with the dissolved water phase. Chemical analyses quantified several PXR-active substances (i.e., alkylphenols, hormones, pharmaceuticals, pesticides, PCBs, bisphenol A) in POCIS fractions and effluent extracts. However, mass-balance calculations showed that the analyzed compounds explained only 0.03% and 1.4% of biological activity measured in POCIS and STW samples, respectively. In effluents, bisphenol A and 4-tert-octylphenol were identified as main contributors of instrumentally derived PXR activities. Finally, the PXR bioassay provided complementary information as compared to estrogenic, androgenic, and dioxin-like activity measured in these samples. This study shows the usefulness of HG5LN-hPXR cells to detect PXR-active compounds in water samples, and further investigation will be necessary to identify the detected active compounds. | 10.1007/s00216-009-3310-y
7548 | D. A. G. Crain, L. J.: Pickford, D. B.: Percival, H. F.: Woodward, A. R. | 1998 | Environmental Toxicology and Chemistry | Sex-steroid and thyroid hormone concentrations in juvenile alligators (Alligator mississippiensis) from contaminated and reference lakes in Florida, USA | Sex-steroid and thyroid hormones are critical regulators of growth and reproduction in all vertebrates, and several recent studies suggest that environmental chemicals can alter circulating concentrations of these hormones. This study examines plasma concentrations of estradiol-17 beta (E-2), testosterone (T), triiodothyronine (T-3), and thyroxine (T-4) in juvenile alligators (60-140 cm total length) from two contaminated lakes and one reference lake in Florida. First, the data were analyzed by comparing hormone concentrations among males and females from the different lakes. Whereas there were no differences in plasma E-2 concentrations among animals of the three lakes, male alligators from the contaminated lakes (Lake Apopka and Lake Okeechobee) had significantly lower plasma T concentrations compared to males from the reference lake (Lake Woodruff). Concentrations of thyroid hormones also differed in animals of the three lakes. with T-4 concentrations being elevated in Lake Okeechobee males compared to Lake Woodruff males. Second, the relationship between body size and hormone concentration was examined using regression analysis. Most notably for steroid hormones, no clear relationship was detected between E-2 and total length in Apopka females (r(2) = 0.09, p = 0.54) or between T and total length in Apopka males (r(2) = 0.007, p = 0.75). Females from Apopka (r(2) = 0.318, p = 0.09) and Okeechobee (r(2) = 0.222, p = 0.09) exhibited weak correlations between T-3 and total length. Males from Apopka (r(2) = 0.015, p = 0.66) and Okeechobee (r(2) = 0.128, p = 0.19) showed no correlation between T-4 and total length. These results indicate: some of the previously reported abnormalities in steroid hormones of hatchling alligators persist, at least, through the juvenile years; steroid and thyroid hormones are related to body size in juvenile alligators from the reference lake, whereas alligators living in lakes Apopka and Okeechobee experience alterations in circulating thyroid and steroid hormones in relationship to body size; and a number of the hormone abnormalities reported previously for Lake Apopka alligators are observed in alligators from Lake Okeechobee-a lake associated with numerous contaminant sources but no major chemical spill. The endocrine alterations reported in this study are hypothesized to be a response to embryonic exposure to endocrine-disrupting contaminants. | 10.1002/etc.5620170315
7549 | D. A. G. Crain, L. J.: Rooney, A. A.: Pickford, D. B. | 1997 | Environmental Health Perspectives | Alterations in steroidogenesis in alligators (Alligator mississippiensis) exposed naturally and experimentally to environmental contaminants | Many environment contaminants alter the reproduction of animals by altering the development and function of the endocrine system. The ability of environmental contaminants to alter the endocrine system of alligators was studied both in a descriptive study in which juvenile alligators from a historically contaminated lake were compared to animals from a control lake and in an experimental study in which hatchling control alligators were exposed in ovo to several endocrine-disrupting: standards and two modern-use herbicides. Endocrine status was assessed by examining plasma hormone concentrations, gonadal-adrenal mesonephros (GAM) aromatase activity, and gonadal histopathology. In the descriptive study juvenile alligators from the contaminated lake had significantly lower plasma testosterone concentrations (29.2 pg/ml compared to 51.3 pg/ml), whereas plasma 17 beta-estradiol concentrations did not vary when compared to controls. GAM aromatase activity was significantly decreased in the alligators from the contaminated lake (7.6 pmol/g/hr compared to 11.4 p/mol/g/hr). In the experimental study, the endocrine-disrupting standards had the expected effects. 17 beta-Estradiol and tamoxifen caused sex reversal from male to female, with a corresponding increase in aromatase activity. Vinclozolin had no apparent effect on male or female alligators. Among the herbicides tested, atrazine induced GAM aromatase activity in male harchling alligators that was neither characteristic of males nor females, although testicular differentiation was not altered. Exposure to 2,4-dichlorophenoxyacetic acid had no effect on the endocrine parameters that were measured. Together, these studies show that exposure to sonic environmental chemicals (such as atrazine) can alter steroidogenesis in alligators, but the endocrine alterations previously noted for Lake Apopka, Florida, alligators can not be fully explained by this mechanism. | 10.1289/ehp.97105528
7562 | M. M. Couderc, J.: Zalouk-Vergnoux, A.: Kamari, A.: Moreau, B.: Blanchet-Letrouye, I.: Le Bizec, B.: Mouneyrac, C.: Poirier, L. | 2016 | Science of the Total Environment | Thyroid endocrine status of wild European eels (Anguilla anguilla) in the Loire (France). Relationships with organic contaminant body burdens | In teleost fish, thyroid function is involved in various critical physiological processes. Given the complexity of the hypothalamo-pituitary-thyroid (HPT) axis, a large number of genes and proteins can be the potential target of endocrine-disrupting compounds (EDCs). The aim of this study was to evaluate, in yellow and silver European eels (Anguilla anguilla), potential effects of EDCs on thyroid status by analyzing the associations between EDC body burdens and thyroid hormones (THs). In yellow individuals, greater free T3/T4 ratios (FT3/FT4) and lower plasma FT4 levels were associated with greater concentrations of polychlorinated biphenyls (PCBs) and polybrominated diphenyl ethers (PBDEs), as highlighted by significant correlations with many congeners. Few positive relationships with alkylphenols were noticed. In contrast, silver eels usually exhibited less significant correlations between THs and contaminant loads. Expression of a series of genes involved in the HPT axis was also investigated in the silver individuals. ConcerningmRNA expression in silver females, somemain correlations were noticed: thyroid-stimulating hormone (TSH beta) gene expression was significantly correlated to numerous PCBs, and hepatic mRNA levels of deiodinase 2 (Deio 2) were negatively correlated to 2-hydroxyfluorene (2-OHF) and 2-naphtol (2-OHNa). Thyroid receptor (TR alpha and TR beta) mRNA levels exhibited weak negative correlations with some PBDEs in silver females and males. Hepatic vitellogenin (Vtg) mRNA levels were detected in all silvermales but at lower levels than in silver females. In males, VtgmRNA levelswere positively associated to FT4/TT4. In silver females, strong positive correlations were found between congeners of PCBs, PBDEs and PFAS suggesting potential estrogenic effects. Overall, the observed results indicate that several organic contaminants, mainly dl-, ndl-PCBs and PBDEs, could be associated with changes in thyroid homeostasis in these fish, via direct or indirect interactions with peripheral deiodination, metabolismof T4 and mechanisms involved in TSH beta, Deio2 and Vtg gene transcription. (C) 2016 Elsevier B.V. All rights reserved. | 10.1016/j.scitotenv.2015.12.136
7563 | M. G. Couderc, F.: Zalouk-Vergnoux, A.: Beyeler, N.: Malleret, L.: Ambidina, I.: Kamari, A.: Blanchet-Letrouve, I.: Mouneyrac, C.: Hamers, T.: Poirier, L. | 2016 | Journal of Sea Research | Levels and distributions of organic pollutants in subtidal sediments from the: Loire estuary: Are there any relationships with TTR-binding activity? | The Loire estuary runs through important urban sites with shipping, industrial and agricultural activities, being the receptacle of diffusive pollutants comprising, a mixture of contaminants such as persistent organic pollutants (POPs). This work was set out to evaluate the occurrence of thyroid endocrine disruptors in sediments of this estuary. Sediments were collected in September 2012 and April 2013, in subtidal zones along the estuary. Targeted chemical analyses of five classes of pollutants, i.e. polychlorinated biphenyls (PCBs), polybrominated diphenyl ethers (PBDEs), polycyclic aromatic hydrocarbons (PAHs), alkylphenols (APs), and bisphenol A (BPA) were performed in sediment extracts. Extracts were further tested for their thyroid hormone (TH) disrupting potency to compete with TH for binding to its transporter protein transthyretin (TTR). The Haute-Indre site was characterized by a significant PAH contamination whereas Saint-Nazaire, Bellevue and Reze would be particularly contaminated by PCBs. These observations could be linked to the different type of anthropogenic activities taking place close to these sites. Donges, Mindin and Paimboeuf were the sampling sites displaying the lowest contamination in PAHs, APs, PCBs and PBDEs. No inter-site difference could be observed for TTR-binding activity, which should be attributed to different compounds than the chemically analyzed compounds, as confirmed by PCA analyses. Furthermore, the TTR-binding potencies of the extracts were relatively low compared to data from literature. More investigations on the quantification of PCB and PBDE hydroxylated metabolites and other known endocrine disruptors such as pesticides or perfluorinated compounds could be considered, as well as bioassays highlighting other endocrine disrupting effects. (C) 2016 Elsevier B.V. All rights reserved. | 10.1016/j.seares.2016.07.005
7564 | K. A. N. Cotter, D.: Champlin, D.: Chuprin, J.: Callard, G. V. | 2015 | Aquatic Toxicology | Cloning of multiple ER alpha mRNA variants in killifish (Fundulus heteroclitus), and differential expression by tissue type, stage of reproduction, and estrogen exposure in fish from polluted and unpolluted environments | To test the hypothesis that alternative splicing could be an adaptive mechanism for populations subject to multi-generational estrogenic exposures, we compared estrogen receptor alpha (ER) splicing variants in two populations of killifish (Fundulus heteroclitus): one resident in an estrogenic polluted environment (New Bedford Harbor, NBH, MA, USA) and one from a relatively uncontaminated reference site (Scorton Creek, SC, MA, USA). In total we identified 19 ER alpha variants, each with deletions of one or more coding exons. Four of the variants with potential functional relevance were analyzed by qPCR to test for population differences in expression by tissue type, site, sex, seasonal reproductive status and estrogen treatment. Significantly, a 5'-truncated short form variant (ER alpha(S)) was highly expressed in liver and ovary, and was associated with seasonal reproductive activity in SC but not NBH fish. Both ER alpha(S) and the full-length long variant (ER alpha(L)) were estrogen-inducible (ER alpha(S) > ER alpha(L)) but the induction response was lower in NBH than in SC fish. In contrast, NBH killifish were hyper-responsive to estrogen as measured by expression of two other estrogen responsive genes: vitellogenin (Vtg) and aromatase B (AroB). Most strikingly, two ER alpha deletion variants (Delta 6 and Delta 6-8), lacking ligand binding and activation function domains, were identified in a subset of NBH fish, where they were associated with reduced responsiveness to estrogen treatment. Together, these results support the hypothesis that alternative splicing of the esrl gene of killifish could be an autoregulatory mechanism by which estrogen modulates the differential expression of ER alpha, and suggests a novel and adaptive mechanistic response to xenoestrogenic exposure. (C) 2014 Elsevier B.V. All rights reserved. | 10.1016/j.aquatox.2014.12.012
7583 | D. d. R. Cordeiro, G. C.: Onaka, E. M.: Cappelini, L. T. D.: Pereira, R. D.: Pacces, V. H. P.: Vieira, E. M. | 2012 | Journal of Liquid Chromatography & Related Technologies | HPLC DETERMINATION OF HORMONES IN SAO JOSE DO RIO PRETO MUNICIPAL DAM, SAO PAULO, BRAZIL | In this study, the concentrations of the natural hormone 17 beta-estradiol and the synthetic hormones levonorgestrel and 17 alpha-ethylestradiol were determined in the water of Sao Jose do Rio Preto Municipal Dam (SP, Brazil). The SPE method was used to extract the hormones and HPLC/FLU/DAD was used to measure their concentrations. The method was validated according to Resolution-RE 899/2003 from the National Sanitary Vigilance Agency (ANVISA) for bioanalytical methods. The detection limits were 25.0, 100.0, and 50.0 ng L-1 for 17 alpha-ethinylestradiol, 17 beta-estradiol, and levonorgestrel, respectively. The water samples from the dam were collected near the sewage release point and the city's water supply intake point. The sample analysis did not indicate the presence of the hormones under study, considering the detection limit of the method employed. | 10.1080/10826076.2011.637275
7587 | L. J. C. v. G. Coppens, J. A. G.: ter Laak, T. L.: Raterman, B. W.: van Wezel, A. P. | 2015 | Water Research | Towards spatially smart abatement of human pharmaceuticals in surface waters: Defining impact of sewage treatment plants on susceptible functions | For human pharmaceuticals, sewage treatment plants (STPs) are a major point of entry to surface waters. The receiving waters provide vital functions. Modeling the impact of STPs on susceptible functions of the surface water system allows for a spatially smart implementation of abatement options at, or in the service area of, STPs. This study was performed on a nation-wide scale for the Netherlands. Point source emissions included were 345 Dutch STPs and nine rivers from neighboring countries. The Dutch surface waters were represented by 2511 surface water units. Modeling was performed for two extreme discharge conditions. Monitoring data of 7 locations along the rivers Rhine and Meuse fall mostly within the range of modeled concentrations. Half of the abstracted volumes of raw water for drinking water production, and a quarter of the Natura 2000 areas (European Union nature protection areas) hosted by the surface waters, are influenced by STPs at low discharge. The vast majority of the total impact of all Dutch STPs during both discharge conditions can be attributed to only 19% of the STPs with regard to the drinking water function, and to 39% of the STPs with regard to the Natura 2000 function. Attributing water treatment technologies to STPs as one of the possible measures to improve water quality and protect susceptible functions can be done in a spatially smart and cost-effective way, using consumption-based detailed hydrological and water quality modeling. (C) 2015 Elsevier Ltd. All rights reserved. | 10.1016/j.watres.2015.05.061
7589 | A. J. Coors, P. D.: Glesy, J. P.: Ratte, H. T. | 2004 | Water Science and Technology | Assessing the elimination of estrogenic activity in advanced wastewater treatment with a reporter gene-based bioassay | Estrogen-like chemicals, so-called xenoestrogens, have become a topic of concern because they are potentially capable of disturbing the hormonal balance of wildlife and humans. Effluents of wastewater treatment plants (WWTPs) are presumably the major source of xenoestrogens in the aquatic environment. In this study, we investigated eight WWTPs with respect to their input, elimination efficiency, and output of estrogenic activity by means of a reporter gene-based bioassay. All WWTPs employed activated sludge treatment with nitrification/denitrification and tertiary treatment (second nitrification and/or filtration). Estradiol equivalents (EEQs) in the influents of the WWTPs were between 5.7 and 65.8 ng/L. The greatest inputs were found in plants treating pure domestic sewage and in samples collected in winter. Process waters either had no estrogenic activity or EEQs in the range of raw sewage, depending on the source of the process water. EEQs of effluents ranged from mostly below quantification limit (0.8 ng/L) to a maximum of 5.4 ng/L in secondary and 1.4 ng/L in tertiary effluents. These findings demonstrate the elimination efficiency of the activated sludge treatment and the further improvement by additional tertiary treatment. However, several concentrated effluents elicited little, but detectable estrogenic responses in the bioassay.
7599 | K. E. L. Conn, T. L.: Takesue, R. K.: Dinicola, R. S. | 2020 | Marine Pollution Bulletin | Legacy and current-use toxic contaminants in Pacific sand lance (Ammodytes personatus) from Puget Sound, Washington, USA | Forage fish are primary prey for seabirds, fish and marine mammals. Contaminant transfer and biomagnification of the toxic compounds measured in this study likely contribute to elevated levels in Puget Sound, Washington, salmon and killer whale tissues that could be sufficiently high to elicit adverse effects and hamper population recovery efforts. Polychlorinated biphenyls, polybrominated diphenyl ethers, chlorinated pesticides, polycyclic aromatic hydrocarbons, alkylphenols, and chlorinated paraffins were detected in all Pacific sand lance tissue samples generally below available health effect levels. Residual polycyclic aromatic hydrocarbon tissue concentrations near a former creosote site suggest ongoing contaminant exposure. Biomagnification calculations suggest that concentrations of polychlorinated biphenyls in some forage fish could result in predator tissue concentrations exceeding effect levels. The emerging contaminants alkylphenols and chlorinated paraffins are first reported here in Puget Sound forage fish, and their frequent detection, high production volumes and endocrine-disrupting properties highlight the need for further study. | 10.1016/j.marpolbul.2020.111287
7600 | K. E. B. Conn, L. B.: Brown, G. K.: Siegrist, R. L. | 2006 | Environmental Science & Technology | Occurrence and fate of organic contaminants during onsite wastewater treatment | Onsite wastewater treatment systems serve approximately 25% of the U. S. population. However, little is known regarding the occurrence and fate of organic wastewater contaminants (OWCs), including endocrine disrupting compounds, during onsite treatment. A range of OWCs including surfactant metabolites, steroids, stimulants, metalchelating agents, disinfectants, antimicrobial agents, and pharmaceutical compounds was quantified in wastewater from 30 onsite treatment systems in Summit and Jefferson Counties, CO. The onsite systems represent a range of residential and nonresidential sources. Eighty eight percent of the 24 target compounds were detected in one or more samples, and several compounds were detected in every wastewater sampled. The wastewater matrices were complex and showed unique differences between source types due to differences in water and consumer product use. Nonresidential sources generally had more OWCs at higher concentrations than residential sources. Additional aerobic biofilter- based treatment beyond the traditional anaerobic tank-based treatment enhanced removal for many OWCs. Removal mechanisms included volatilization, biotransformation, and sorption with efficiencies from < 1% to > 99% depending on treatment type and physicochemical properties of the compound. Even with high removal rates during confined unit onsite treatment, OWCs are discharged to soil dispersal units at loadings up to 20 mg/m(2)/d, emphasizing the importance of understanding removal mechanisms and efficiencies in onsite treatment systems that discharge to the soil and water environments. | 10.1021/es0605117
7601 | J. M. S. Conley, S. J.: Kindelberger, S. A.: Richards, S. A. | 2008 | Journal of Chromatography A | Rapid liquid chromatography-tandem mass spectrometry method for the determination of a broad mixture of pharmaceuticals in surface water | Herein, a new method for the detection of 13 different pharmaceuticals and one metabolite in surface water at low ng/L levels is described. The method utilizes ultra performance liquid chromatography-tandem mass spectrometry and a solid-phase extraction sample preparation. Mean method detection limits were low(4.10 ng/L and overall solid-phase extraction recovery and reproducibility was adequate (mean recovery, 77.9%; mean RSD, 7.3%). The method allows for quick run times and minimal solvent use as compared with other previously reported high performance liquid chromatography-based methods. Application of this method for the detection of pharmaceuticals in Tennessee River surface water determined that caffeine, sulfamethoxazole, and carbamazepine were frequently detected (100% of samples). Trimethoprim was moderately detected (30% of samples); acetaminophen, atorvastatin, and lovastatin were infrequently detected (10% of samples); and ciprofloxacin, diltiazem, fluoxetine, levofloxacin, norfluoxetine, ranitidine, and sertraline were not detected. This study reports the first detection of lovastatin in surface water. (C) 2008 Elsevier B.V. All rights reserved. | 10.1016/j.chroma.2008.01.064
7603 | S. C. Comtois-Marotte, T.: Duy, S. V.: Gilbert, N.: Lajeunesse, A.: Taktek, S.: Desrosiers, M.: Veilleux, E.: Sauve, S. | 2017 | Chemosphere | Analysis of emerging contaminants in water and solid samples using high resolution mass spectrometry with a Q Exactive orbital ion trap and estrogenic activity with YES-assay | Trace emerging contaminants (ECs) occur in both waste and surface waters that are rich in particulates that have been found to sorb several organic contaminants. An analytical method based on off-line solid phase extraction (SPE) followed by liquid chromatography-mass spectrometry (LC-MS) analysis was developed for the detection and quantification of 31 ECs from surface water, wastewater, suspended particulate matter (SPM) as well as sediments. Lyophilized sediments and air-dried SPM were subjected to ultrasonic extraction. Water samples and extracts were then concentrated and cleaned-up by off-line SPE. Quantification was realized using a Q Exactive mass spectrometer in both full scan (FS) and MS2 modes. These two modes were optimized and compared to determine which one was the most suitable for each matrix studied. Yeast estrogen screen assay (YES-assay) adapted from the direct measurement of estrogenic activity without sample extraction was tested on filtered wastewater samples. An endocrine disrupting effect was detected in all effluent samples analyzed with estradiol equivalent concentrations ranging from 4.4 to 720 ng eq E2 L-1 for the WWTP-1 and 6.5-42 ng eq E2 L-1 for the WWTP-2. The analytical methods were also applied on six samples of surface water, the corresponding SPM, the sediments and thirty-nine effluent samples from two wastewater treatment plants (WWTPs) sampled over a period of five months (February to June 2014). (C) 2016 Elsevier Ltd. All rights reserved. | 10.1016/j.chemosphere.2016.09.077
7610 | T. P.-H. Combi, M. G.: Lara-Martin, P. A.: Miserocchi, S.: Langone, L.: Guerra, R. | 2016 | Environmental Pollution | Distribution and fate of legacy and emerging contaminants along the Adriatic Sea: A comparative study | The spatial distributions and fates of selected legacy and emerging compounds were investigated and compared in surface sediments sampled along the Adriatic mud-wedge and in deep-sea regions from the southern Adriatic basin. Results indicated that the concentrations of legacy contaminants (PAHs, PCBs and DDTs) and emerging contaminants (tonalide, galaxolide, EHMC, octocrylene, BP3 and NP) ranged from 0.1 to 572 ng g(-1) and from <LOD to 40.7 ng g(-1), respectively. In general, higher concentrations and estimated burdens were detected in the northern Adriatic, highlighting the importance of the Po River as the major contributor for the inputs of legacy and emerging contaminants to sediments in the Adriatic Sea. Nevertheless, the prevalence of some UV filters and fragrances in the central and southern Adriatic indicates that the proximity to tourist areas and WWTPs discharges seems to affect the distribution of those compounds. The accumulation of contaminants in the deep-sea areas supports the inference that this region may act as an important repository for contaminants within the Adriatic Sea. Estimated annual contaminant accumulation reveals that both, legacy and emerging contaminants accumulate preferentially in the northern Adriatic (40-60% of the total annual contaminant accumulation), where the presence of legacy, and to a lesser extent emerging contaminants, are likely to pose an immediate or long-term hazard to resident biota. (C) 2016 Elsevier Ltd. All rights reserved. | 10.1016/j.envpol.2016.08.057
7612 | S. G. Comber, M.: Sorme, P.: Leverett, D.: Ellor, B. | 2018 | Science of the Total Environment | Active pharmaceutical ingredients entering the aquatic environment from wastewater treatment works: A cause for concern? | This work reports on the variation in wastewater treatment works (WwTW) influent concentrations of a wide variety of active pharmaceutical ingredients (APIs), their removal efficiency, effluent concentrations and potential risks to the aquatic environment. The research is based on data generated from two large UK-wide WwTW monitoring programmes. Taking account of removal of parent compound from the aqueous phase during treatment in combination with estimates of dilution available it is possible to prioritise the APIs of greatest risk of exceeding estimates of predicted no effect concentrations (PNEC) in receiving waters for all WwTW in the UK. The majority of substances studied were removed to a high degree, although with significant variation, both within and between WwTW. Poorer removal (between influent and effluent) was observed for ethinyloestradiol, diclofenac, propranolol, the macrolide antibiotics, fluoxetine, tamoxifen and carbamazepine. All except the last two of these substances were present in effluents at concentrations higher than their respective estimated PNEC (based on measurement of effluents from 45 WwTW on 20 occasions). Based on available dilution data as many as 890 WwTW in the UK (approximately 13% of all WwTW) may cause exceedances of estimated riverine PNECs after mixing of their effluents with receiving waters. The overall degree of risk is driven by the toxicity value selected, which in itself is controlled by the availability of reliable and relevant ecotoxicological data and consequently the safety factors applied. The dataset and discussion, provides information to assist in the future management of these types of chemicals. (C) 2017 Elsevier B.V. All rights reserved. | 10.1016/j.scitotenv.2017.09.101
7617 | J. C. K. Colosi, A. D. | 2011 | Environmental Toxicology and Chemistry | A YEAST ESTROGEN SCREEN WITHOUT EXTRACTION PROVIDES FAST, RELIABLE MEASURES OF ESTROGENIC ACTIVITY | Yeast estrogen screen (YES) has been used since 1996 as a bioassay to quantify activity in wastewater. Here we present a modification of YES to measure estrogenic activity in water. This modification, called yeast estrogen screen no extraction (YESne), is faster and easier than the common method. The modified method can detect 17 beta-estradiol equivalent concentrations down to 1.1 ng/L. The median effective concentration value (EC50) is 1.2E-10. It detected average influent, concentrations of 16.4 and 17.5 ng/L of 17 beta-estradiol equivalent at four Lehigh Valley, Pennsylvania, USA, wastewater treatment plants on September 18 and October 23, 2008, respectively, and average effluent concentrations of 5.1 and 8.1 ng/L of 17 beta-estradiol equivalent at the same plants on the two dates, respectively. Reduction in 17 beta-estradiol equivalent activity for the four wastewater treatment plants averaged 67.8 and 52.3%, respectively, for the September 18 and October 23 samples. The YESne is a simple, quick method for quantifying estrogenic activity that has been used successfully in nonmajor undergraduate classes and could be adapted by wastewater treatment plant laboratory technicians to measure influent and effluent estrogenicity on a regular basis. This practice will greatly increase our knowledge base of estrogenicity in wastewater before and after treatment. Environ. Toxicol. Chem. 2011;30:2261-2269. (C) 2011 SETAC | 10.1002/etc.618
7630 | H. M. K. Coleman, S. J.: Watkins, G.: Stuetz, R. M. | 2008 | Water Science and Technology | Fate and analysis of endocrine disrupting chemicals in some sewage treatment plants in Australia | There are limited studies on the fate and levels of endocrine disrupting chemicals in sewage treatment plants in Australia. Research undertaken in Europe and North America has shown biologically significant levels of both oestrogenic and androgenic chemicals in sewage effluent. The aim of this work was to determine the oestrogenic and androgenic activities of raw and treated sewage from sewage treatment plants run by MidCoast Water, New South Wales, Australia. Oestrogenic and androgenic activities were measured using a yeast screen bioassay. Results showed that the raw effluent contained biologically significant levels of both oestrogenic (0.58-2.91 ng/l) and androgenic (216-480 ng/l) activities. Androgenic activity was significantly higher than oestrogenic activity, which was consistent with other Australian studies and was attributed to the higher levels of androgens in domestic waste from human excretion compared to oestrogens. Secondary treatment (using activated sludge) removed the majority of the oestrogenic and androgenic activity (up to 99%). Tertiary treatment by UV removed varying levels of oestrogenic (19-69%) and androgenic (5-55%) activities. A Membrane Bioreactor (MBR) at one of the STPs, which consists of an MBR followed by electrochlorination removed over 87% of the oestrogenic activity and over 98% of androgenic activity from raw sewage samples. However, levels which could be biologically significant still remained after secondary and tertiary treatment (>0.1 ng/l oestrogenic activity and >1 ng/l androgenic activity). | 10.2166/wst.2008.573
7634 | B. J. B. Cole, S. M.: Jeffries, K. M.: Hasenbein, S.: He, G. C.: Denison, M. S.: Fangue, N. A.: Connon, R. E. | 2016 | Archives of Environmental Contamination and Toxicology | Changes in Menidia beryllina Gene Expression and In Vitro Hormone-Receptor Activation After Exposure to Estuarine Waters Near Treated Wastewater Outfalls | Fishes in estuarine waters are frequently exposed to treated wastewater effluent, among numerous other sources of contaminants, yet the impacts of these anthropogenic chemicals are not well understood in these dynamic and important waterways. Inland silversides (Menidia beryllina) at an early stage of development [12 days posthatch (dph)] were exposed to waters from two estuarine wastewater-treatment outfall locations in a tidal estuary, the Sacramento/San Joaquin Delta (California, USA) that had varied hydrology and input volumes. The genomic response caused by endocrine-disrupting compounds (EDCs) in these waters was determined using quantitative polymerase chain reaction on a suite of hormonally regulated genes. Relative androgenic and estrogenic activities of the waters were measured using CALUX reporter bioassays. The presence of bifenthrin, a pyrethroid pesticide and known EDC, as well as caffeine and the anti-inflammatory pharmaceutical ibuprofen, which were used as markers of wastewater effluent input, were determined using instrumental analysis. Detectable levels of bifenthrin (2.89 ng L-1) were found on one of the sampling dates, and caffeine was found on all sampling dates, in water from the Boynton Slough. Neither compound was detected at the Carquinez Strait site, which has a much smaller effluent discharge input volume relative to the receiving water body size compared with Boynton Slough. Water samples from both sites incubated in the CALUX cell line induced estrogenic and androgenic activity in almost all instances, though the estrogenicity was relatively higher than the androgenicity. Changes in the abundance of mRNA transcripts of endocrine-responsive genes and indicators of general chemical stress were observed after a 96-h exposure to waters from both locations. The relative levels of endocrine response, changes in gene transcript abundance, and contaminant concentrations were greater in water from the Boynton Slough site despite those effluents undergoing a more advanced treatment process. The availability of a widely geographically distributed estuarine model species (M. beryllina) now allows for improved assessment of treated effluent impacts across brackish, estuarine, and marine environments. | 10.1007/s00244-016-0282-8
7649 | L. H. G. d. J. Coelho, T. A.: Kohatsu, M. Y.: Poccia, G. T.: Chicarolli, V.: Helwig, K.: Hunter, C.: Roberts, J.: Teedon, P.: Pahl, O. | 2020 | Water Air and Soil Pollution | Estrogenic Hormones in Sao Paulo Waters (Brazil) and Their Relationship with Environmental Variables and Sinapis alba Phytotoxicity | The present study evaluated the relationship between estrogenic hormone concentrations (17 alpha-ethinylestradiol and 17 beta-estradiol) in surface waters in the Metropolitan Area of Sao Paulo (Brazil) and environmental variables. Four sampling stations were monitored ranging from a protected area to streams discharging human effluent in and around Billings Reservoir. Four sampling campaigns were carried out in each seasonal period: dry and wet. Samples for hormone analysis (in ng L-1) were concentrated (1000x) using solid-phase extraction C-18 cartridges and analyzed by liquid chromatography coupled to quadrupole mass spectrometry detection, with 100 ng L-1 limit of quantification. Water temperature, pH, electrical conductivity (EC), and total dissolved solids were determined in situ; total phosphorus and Sinapis alba bioassays were performed subsequently. Reservoir active capacity (AC) and precipitation were also obtained. Estrogenic hormone concentrations were always below limit of quantification at pristine site; at the other sampling stations, 17 beta-estradiol concentrations varied from below limit of quantification to 1720 ng L-1 and 17 alpha-ethinylestradiol from below limit of quantification to 1200 ng L-1, with the highest concentrations found in the streams discharging into the reservoir. These streams showed higher Pearson's correlation between 17 alpha-ethinylestradiol, total phosphorus, and electrical conductivity when compared with reservoir stations. Germination index and EC presented negative correlation (Pearson's r = - 0.61), denoting a phytotoxicity increase with EC increment. AC influenced the dilution of pollutants and showed negative correlations with total phosphorus (Pearson's r = -0.56). These results highlight the relevance of including streams in water-monitoring programs, since they are important pollutants loads into watersheds. | 10.1007/s11270-020-04477-2
7652 | P. P. Cocci, F. A.: Quassinti, L.: Bramucci, M.: Miano, A.: Mosconi, G. | 2016 | Journal of Environmental Sciences | Determination of estrogenic activity in the river Chienti (Marche Region, Italy) by using in vivo and in vitro bioassays | Environmental estrogen-like compounds (i.e. xenoestrogens) are a variety of pollutants, ranging from synthetic to natural occurring molecules, that are found in surface and waste waters over a wide range of concentrations. In aquatic environment, the overall estrogenic activity is often due to the presence of a mixture of chemicals and their degraded products which can induce synergistic effects. Current strategies for monitoring estrogen-like chemicals are based on the use of a battery of in vivo and in vitro ecotoxicological tests. In this regard, the aim of the present work was to carry out a bio-monitoring study for testing estrogenicity of the Chienti river (Marche Region, Italy) by using both an E-screen and a vitellogenin (Vtg) induction assay in juvenile goldfish. Three sites were used for analysis, localized at the mouth (sampling point 1), in the middle (sampling point 2) and at the origin (sampling point 3) of Chienti river. For most of the water samples (i.e. samples collected at sampling points 2 and 3), clear estrogenic activity was detected in the E-screen assay suggesting different proliferation activities in function of the collecting site. In contrast, the Vtg ELISA demonstrated that water samples collected from each sampling point were estrogenic. Overall, we showed for the first time that the estrogenic activities in water samples from the Chienti river were significant in both in vivo and in vitro; we also observed a different sensitivity between bioassays. (C) 2015 The Research Center for Eco-Environmental Sciences, Chinese Academy of Sciences. Published by Elsevier B.V. | 10.1016/j.jes.2015.07.018
7653 | P. M. Cocci, G.: Palermo, F. A. | 2020 | Marine Pollution Bulletin | Sunscreen active ingredients in loggerhead turtles (Caretta caretta) and their relation to molecular markers of inflammation, oxidative stress and hormonal activity in wild populations | The present study sought to determine bioaccumulation and potential molecular effects of four of the most environmentally significant sunscreen agents in juvenile loggerhead sea turtles (Caretta caretta) from the Italian coasts of the central Adriatic Sea. Each of these sunscreen agents were found in most of the plasma samples analyzed, with benzophenone-3 as the dominant species. Total concentrations of the sunscreen agents ranged from not detected (< LOD) to 28.43 mu g mL(-1). Almost all of the gene biomarkers of inflammation, oxidative stress and hormonal activity assessed by RT-qPCR in blood tissue showed significant positive correlations with total sunscreen agent concentrations. The present study is the first to provide data on contamination by sunscreen agents in loggerheads, and indicates that these chemicals tend to bioaccumulate and exert potential adverse effects in sea turtles. | 10.1016/j.marpolbul.2020.111012
7656 | P. C. Cocci, M.: Mosconi, G.: Palermo, F. A. | 2017 | Biomarkers | Transcriptional variations in biomarkers of Mytilus galloprovincialis sampled from Central Adriatic coastal waters (Marche region, Italy) | Objective: this work evaluates the expression of several biomarker genes (i.e. CAT, HSPs, MT10, p53, GSTpi, ER1/2) in Mytilus galloprovincialis native specimens to identify pollution related transcriptional changes. Methods: gene expression levels were analysed in the gills of mussels from five sites along a coastal area of the central Adriatic Sea, using qPCR. Results: we observed higher expression levels of biomarker genes in mussels from the local harbour or river mouths than in mussels from the reference site and offshore platform. Conclusions: the variations in gene expression observed indicated high sensitivity to pollutants, and showed differences among the sampling sites. | 10.1080/1354750x.2017.1315614
7681 | M. G. Cladiere, J.: Lorgeoux, C.: Bonhomme, C.: Rocher, V.: Tassin, B. | 2013 | Environmental Science and Pollution Research | Alkylphenolic compounds and bisphenol A contamination within a heavily urbanized area: case study of Paris | This study evaluates the influence of a heavily urbanized area (Paris Metropolitan area), on receiving water contamination by both bisphenol A (BPA) and alkylphenol ethoxylate (APE) biodegradation product. The study began by investigating concentrations within urban sources. In addition to the more commonly studied wastewater treatment plant effluent, wet weather urban sources (including combined sewer overflows, urban runoff, and total atmospheric fallout) were considered. The initial results highlight a significant contamination of all urban sources (from a few nanograms per liter in atmospheric fallout to several micrograms per liter in the other sources) with clearly distinguishable distribution patterns. Secondly, concentration changes along the Seine River from upstream of the Paris Metropolitan area to downstream were investigated. While the concentrations of BPA and nonylphenoxy acetic acid (NP1EC) increase substantially due to urban sources, the 4-nonylphenol concentrations remain homogeneous along the Seine. These results suggest a broad dissemination of 4-nonylphenol at the scale of the Seine River basin. Moreover, the relationship between pollutant concentrations and Seine River flow was assessed both upstream and downstream of the Paris conurbation. Consequently, a sharp decrease in dissolved NP1EC concentrations relative to Seine River flow underscores the influence of single-point urban pollution on Seine River contamination. Conversely, dissolved 4-nonylphenol concentrations serve to reinforce the hypothesis of its widespread presence at the Seine River basin scale. | 10.1007/s11356-012-1220-6
7683 | M. B. Cladiere, C.: Vilmin, L.: Gasperi, J.: Flipo, N.: Tassin, B. | 2014 | Science of the Total Environment | Modelling the fate of nonylphenolic compounds in the Seine River - part 1: Determination of in-situ attenuation rate constants | Assessing the fate of endocrine disrupting compounds (EDCs) in the environment is currently a key issue for determining their impacts on aquatic ecosystems. The 4-nonylphenol (4-NP) is a well known EDC and results from the biodegradation of surfactant nonylphenol ethoxylates (NPnEOs). Fate mechanisms of NPnEO are well documented but their rate constants have been mainly determined through laboratory experiments. This study aims at evaluating the in-situ fate of 4-NP, nonylphenol monoethoxylate (NP1EO) and nonylphenolic acetic acid (NP1EC). Two sampling campaigns were carried out on the Seine River in July and September 2011, along a 28 km-transect downstream Paris City. The field measurements are used for the calibration of a submodel of NPnEO fate, included into a hydro-ecological model of the Seine River (ProSe). The timing of the sampling is based on the Seine River velocity in order to follow a volume of water. Based on our results, in-situ attenuation rate constants of 4-NP, NP1EO and NP1EC for both campaigns are evaluated. These rate constants vary greatly. Although the attenuation rate constants in July are especially high (higher than 1 d(-1)), those obtained in September are lower and consistent with the literature. This is probably due to the biogeochemical conditions in the Seine River. Indeed, the July sampling campaign took place at the end of an algal bloom leading to an unusual bacterial biomass while the September campaign was carried out during common biogeochemical status. Finally, the uncertainties on measurements and on the calibration parameters are estimated through a sensitivity analysis. This study provides relevant information regarding the fate of biodegradable pollutants in an aquatic environment by coupling field measurements and a biogeochemical model. Such data may be very helpful in the future to better understand the fate of nonylphenolic compounds or any other pollutants at the basin scale. (C) 2013 Elsevier B.V. All rights reserved. | 10.1016/j.scitotenv.2013.09.028
7690 | N. J. Cipoletti, Z. G.: Banda, J. A.: Kohno, S.: Hummel, S. L.: Schoenfuss, H. L. | 2020 | Journal of Great Lakes Research | Biological consequences of agricultural and urban land-use along the Maumee River, a major tributary to the Laurentian Great Lakes watershed | Many riverine systems are impacted by a combination of agricultural and urban land use. In this study, we assessed the impacts of high intensity agriculture and urban land use in the Maumee River, the largest Great Lakes tributary, using sunfish (Lepomis spp.). The land use gradient from agricultural headwaters to densely urban areas was hypothesized to be paralleled by a shift in the chemical signature and biological effects. We caged hatchery-reared sunfish at field sites and collected concurrently resident sunfish. We analyzed fish for alterations in morphological indices, hematological characteristics, and anatomical development. Water, sediment, and fish tissues were analyzed for pesticides, pharmaceuticals, and personal care products. Chemicals were detected in all samples, and no clear agricultural/urban distinction in water chemistry was apparent. We detected forty-three chemicals (19% of analyzed) in at least half of the water samples, and 101 chemicals (44%) in at least one water sample. The pesticides desethylatrazine (100% of samples) and heptachlor epoxide (89%), and pharmaceuticals iopamidol (100%) and sulfamethoxazole (89%) were frequently detected. Resident sunfish were more sensitive than caged sunfish, and both experienced elevated stress responses at urban sites. Declining biological indices suggest contaminant-related impairments which may have altered resource allocation and could have contributed to decreased sexual maturity. Agricultural, and especially urban, contaminants entering aquatic ecosystems as non-point sources affect sunfish biology through acute and chronic exposure. Natural resource managers are advised to broadly assess stressors prior to investing into stream restoration efforts. (C) 2020 International Association for Great Lakes Research. Published by Elsevier B.V. All rights reserved. | 10.1016/j.jglr.2020.04.013
7691 | S. I. Ciparis, L. R.: Voshell, J. R. | 2012 | Science of the Total Environment | Effects of watershed densities of animal feeding operations on nutrient concentrations and estrogenic activity in agricultural streams | Application of manures from animal feeding operations (AFO5) as fertilizer on agricultural land can introduce nutrients and hormones (e.g. estrogens) to streams. A landscape-scale study was conducted in the Shenandoah River watershed (Virginia, USA) in order to assess the relationship between densities of AFOs in watersheds of agricultural streams and in-stream nutrient concentrations and estrogenic activity. The effect of wastewater treatment plants (WWTPs) on nutrients and estrogenic activity was also evaluated. During periods of high and low flow, dissolved inorganic nitrogen (DIN) and orthophosphate (PO4-P) concentrations were analyzed and estrogens/estrogenic compounds were extracted and quantified as 17 beta-estradiol equivalents (E2Eq) using a bioluminescent yeast estrogen screen. Estrogenic activity was measurable in the majority of collected samples, and 20% had E2Eq concentrations >1 ng/L Relatively high concentrations of DIN (>1000 mu g/L) were also frequently detected. During all sampling periods, there were strong relationships between watershed densities of AFOs and in-stream concentrations of DIN (R-2= 0.56-0.81) and E2Eq (R-2= 039-0.75). Relationships between watershed densities of AFOs and PO4-P were weaker, but were also significant (R-2= 027-0.57). When combined with the effect of watershed AFO density, streams receiving WWTP effluent had higher concentrations of PO4-P than streams without WWTP discharges, and PO4-P was the only analyte with a consistent relationship to WWTPs. The results of this study suggest that as the watershed density of AFOs increases, there is a proportional increase in the potential for nonpoint source pollution of agricultural streams and their receiving waters by nutrients, particularly DIN, and compounds that can cause endocrine disruption in aquatic organisms. (C) 2011 Elsevier B.V. All rights reserved. | 10.1016/j.scitotenv.2011.10.017
7692 | S. H. Ciparis, W. F.: Voshell, J. R. | 2012 | American Malacological Bulletin | Population sex ratios of pleurocerid snails (Leptoxis spp.): Variability and relationships with environmental contaminants and conditions | Anthropogenic introduction of steroidal estrogens and synthetic estrogenic compounds to aquatic environments has increased interest in assessment of the endocrine-disrupting effects of these compounds on aquatic organisms, including mollusks. For gonochoristic freshwater snails in the family Pleuroceridae, little is known about the spatial and temporal variation in population sex ratios or potential relationships between sex ratios and exposure to estrogenic compounds. Population sex ratios of Leptoxis (Rafinesque, 1819) spp., were evaluated within the Shenandoah River watershed (Virginia, U.S.A.), where agricultural operations are a source of estrogenic compounds to streams, and in four other river basins in Virginia. Proportions of females varied among streams within the Shenandoah River watershed, with overall mean proportions from four sampling periods ranging from 0.46-0.87. Sex ratios were consistently female-biased at nine of fifteen stream sampling sites. There was little within-site variation across generations of snails or when the same generation was examined in two different seasons. Proportions of females were not directly related to in-stream concentrations of estrogenic compounds or watershed densities of agricultural operations, but were negatively related to mean summer temperature at the sampling sites. Population sex ratios of Leptoxis spp. were female-biased at two of six sites in the Shenandoah River and one of five sites outside the basin. At the river sampling sites, proportions of females were only related to summer-specific conductivity. Overall, results suggest that site-specific factors can affect population sex ratios of Leptoxis spp. However, until more is known regarding mechanisms of sex determination and sexual differentiation in gastropods, population sex ratios should not be used as indicators of potential biological effects of estrogenic compounds. | 10.4003/006.030.0208
7698 | T. M. H. Ciesielski, I. T.: Bytingsvik, J.: Hansen, M.: Lie, E.: Aars, J.: Jenssen, B. M.: Styrishave, B. | 2017 | Environmental Pollution | Relationships between POPs, biometrics and circulating steroids in male polar bears (Ursus maritimus) from Svalbard | The aim of this study was to determine the effects of persistent organic pollutants (POPs) and biometric variables on circulating levels of steroid hormones (androgens, estrogens and progestagens) in male polar bears (Ursus maritimus) from Svalbard, Norway (n = 23). Levels of pregnenolone (PRE), progesterone (PRO), androstenedione (AN), clehydroepiandrosterone (DHEA), testosterone (TS), dihydrotestosterone (DHT), estrone (El), 17 alpha-estradiol (alpha E2) and 17 beta-estradiol (beta E2) were quantified in polar bear serum by gas chromatography tandem mass spectrometry (GC-MS/MS), while POPs were measured in plasma. Subsequently, associations between hormone concentrations (9 steroids), POPs (21 polychlorinated biphenyls (PCBs), 8 OH-PCBs, 8 organochlorine pesticides (OCPs) and OCP metabolites, and 2 polybrominated diphenyl ethers (PBDEs)) and biological variables (age, head length, body mass, girth, body condition index), capture date, location (latitude and longitude), lipid content and cholesterol levels were examined using principal component analysis (PCA) and orthogonal projections to latent structures (OPLS) modelling. Average concentrations of androgens, estrogens and progestagens were in the range of 0.57-83.7 (0.57-12.4 for subadults, 1.02-83.7 for adults), 0.09-2.69 and 0.57-2.44 nmol/L, respectively. The steroid profiles suggest that sex steroids were mainly synthesized through the Delta-4 pathway in male polar bears. The ratio between androgens and estrogens significantly depended on sexual maturity with androgen/estrogen ratios being approximately 60 times higher in adult males than in subadult males. PCA plots and OPLS models indicated that TS was positively related to biometrics, such as body condition index in male polar bears. A negative relationship was also observed between POPs and DHT. Consequently, POPs and body condition may potentially affect the endocrinological function of steroids, including development of reproductive tissues and sex organs and the general condition of male polar bears. (C) 2017 Elsevier Ltd. All rights reserved. | 10.1016/j.envpol.2017.06.095
7709 | A. O. Chukwuka, O.: Uhunamure, G. | 2019 | Chemosphere | Gonad pathology and intersex severity in pelagic (Tilapia zilli) and benthic (Neochanna diversus and Clarias gariepinus) species from a pesticide-impacted agrarian catchment, south-south Nigeria | Pesticides are distributed to different degrees in surface water and sediment, thus, risks of toxicity and adverse impacts to physiology of resident species could be determined by their microhabitat (sub-habitat) associations, either water column or sediment. River Owan receives. pesticide input from diffuse sources from adjacent farmlands. Surface water, sediment and fish samples [(Pelagic: Tilapia zilli (n = 92) and benthic: Neochanna diversus (n = 59), Clarias gariepinus (n = 68) were collected within the catchment area across seasons for 18-months (August 2016-January 2018) and measured for pesticide levels. Testicular and Ovarian tissue samples across the three species were also examined for pathological alterations. Individual pesticide concentrations in surface water and sediment exceeded international allowable limits, while concentration of pesticide residues in tissues of benthic species was higher compared to pelagic fish. Histopathological assessment revealed a higher incidence of ovarian disruption including atretic follicles, intersex and disorganization of ovarian structure in benthic (bottom-dwelling) fish (C. gariepinus and N. diversus) compared to pelagic (water-column) fish (T. zilli). Males benthic fish species also recorded more severe anomalies, compared to pelagic fish. The damages and anomalies observed in ovarian and testicular tissue indicate chronic responses to pollutant exposure, and implicates the elevation of pesticide concentrations in surface water and sediment above permissible limits. The higher incidence of anomalies recorded for benthic species compared to pelagic species, indicates greater risks of reproductive disruption and could be associated with the microhabitat preferences (water-column or sediment). (C) 2019 Elsevier Ltd. All rights reserved. | 10.1016/j.chemosphere.2019.03.073
7722 | P. H. L. Chou, Y. L.: Liu, T. C.: Chen, K. Y. | 2015 | Chemosphere | Exploring potential contributors to endocrine disrupting activities in Taiwan's surface waters using yeast assays and chemical analysis | Surface waters serve as sinks for anthropogenic contaminants, including naturally occurring hormones and a variety of synthetic endocrine active substances. To investigate the presence of endocrine active contaminants in the aquatic environment in Taiwan, river water and suspended solids were analyzed by yeast assays to examine the distribution of estrogenic, androgenic, and aryl hydrocarbon receptor agonist activities. The results showed that dry-season river samples exhibited strong estrogenic and aryl hydrocarbon receptor agonist activities, but no androgenic activity was detected. Owing to the ubiquitous detection of estrogenic activities in Taiwan's surface waters, samples were further subjected to liquid chromatography-tandem mass spectrometry (LC-MS/MS) analysis for quantification of selected estrogenic compounds. LC-MS/MS results indicated that natural estrogens, such as estrone and 17 beta-estradiol were often the most contributing compounds for the bioassay-derived estrogenic activities due to their strong estrogenic potencies and high detection frequencies, whereas high concentrations of bisphenol A and nonylphenol also posed a threat to the aquatic ecosystems in Taiwan. Water samples eliciting strong estrogenic activities were further fractionated using high performance liquid chromatography, and significant estrogenic activities were detected in fractions containing estrone, 17 beta-estradiol, 17 alpha-ethynylestradiol, and bisphenol A. Also, the presence of unidentified estrogenic compounds was found in few river water samples. Further identification of unknown endocrine active substances is necessary to better protect the aquatic environment in Taiwan. (C) 2015 Elsevier Ltd. All rights reserved. | 10.1016/j.chemosphere.2015.08.016
7723 | P. H. L. Chou, T. C.: Ko, F. C.: Liao, M. W.: Yeh, H. M.: Yang, T. H.: Wu, C. T.: Chen, C. H.: Tsai, T. Y. | 2014 | Chemosphere | Occurrence of aryl hydrocarbon receptor agonists and genotoxic compounds in the river systems in Southern Taiwan | Water and sediment samples from river systems located in Southern Taiwan were investigated for the presence of aryl hydrocarbon receptor (AhR) agonists and genotoxicants by a combination of recombinant cell assays and gas chromatography-mass spectrometry analysis. AhR agonist activity and genotoxic response were frequently detected in samples collected during different seasons. In particular, dry-season water and sediment samples from Erren River showed strong AhR agonist activity (201-1423 ng L-1 and 1374-5631 ng g(-1) B-naphthoflavone equivalents) and high genotoxic potential. Although no significant correlation was found between AhR agonist activity and genotoxicity, potential genotoxicants in sample extracts were suggested to be causative agents for yeast growth inhibition in the AhR-responsive reporter gene assay. After high performance liquid chromatography fractionation, AhR agonist candidates were detected in several fractions of Erren River water and sediment extracts, while possible genotoxicants were only found in water extracts. In addition, polycyclic aromatic hydrocarbons, the typical contaminants showing high AhR binding affinity, were only minor contributors to the AhR agonist activity detected in Erren River sediment extracts. Our findings displayed the usefulness of bioassays in evaluating the extent of environmental contamination, which may be helpful in reducing the chances of falsenegative results obtained from chemical analysis of conventional contaminants. Further research will be undertaken to identify major candidates for xenobiotic AhR agonists and genotoxicants to better protect the aquatic environments in Taiwan. (C) 2013 Elsevier Ltd. All rights reserved. | 10.1016/j.chemosphere.2013.12.052
7725 | P. H. C. Chou, C. H.: Chen, K. Y.: Ko, F. C.: Tsai, T. Y.: Yeh, Y. P. | 2019 | Genes and Environment | Assessing the endocrine disrupting potentials and genotoxicity in environmental samples from Taiwanese rivers | Background Surface waters receive a variety of organic pollutants via wastewater discharge, and sediment represents a sink for hydrophobic contaminants. In this study, we used in vitro yeast-based reporter gene assays and a Bacillus subtilis Rec-assay to examine the occurrence of endocrine disrupting activities and genotoxic potentials in samples collected from three Taiwanese rivers. Levels of 51 polycyclic aromatic hydrocarbons (PAHs) in muscles of fish captured from same rivers were also analyzed to assess in vivo pollution of PAHs. Results Antagonist activities for androgen receptor and retinoid X receptor (RXR) were detected in river water extracts at environmentally relevant concentrations., and sediment extracts exhibited RXR agonist, RXR antagonist, and genotoxic potentials concurrently. sigma 16 PAHs in fish muscles ranged from 44.9-242.4 ng g(- 1) dry weight, representing 38 to 59% of the total 51 PAHs concentrations, and methylated PAHs of low molecular weight PAHs were often detected as well. Conclusion Taiwanese river sediment samples concomitantly exhibited RXR disrupting potentials and genotoxic activities, whereas RXR agonist and antagonist activities were simultaneously detected in several dry-season sediment extracts. PAH levels in fish muscles were categorized as minimally polluted by aromatic compounds, nonetheless, the presence of methylated PAHs in muscles samples may be of concern owing to the higher toxic potentials than their parent compounds. | 10.1186/s41021-019-0140-9
7731 | T. L. Chonova, J.: Cournoyer, B.: Chardon, C.: Keck, F.: Laurent, E.: Mondamert, L.: Vasselon, V.: Wiest, L.: Bouchez, A. | 2018 | Environmental Science and Pollution Research | River biofilm community changes related to pharmaceutical loads emitted by a wastewater treatment plant | Wastewater treatment plants (WWTP) are the main sources of a broad spectrum of pharmaceuticals found in freshwater ecosystems. These pollutants raise environmental health concerns because of their highly bioactive nature and their chronic releases. Despite this, pharmaceuticals' effects on aquatic environments are poorly defined. Biofilms represent a major part of the microbial life in rivers and streams. They can drive key metabolic cycles and their organizations reflect exposures to changing chemical, physical, and biological constraints. This study estimated the concentrations, over a 3-year period, of ten pharmaceuticals and five nutrients in a river contaminated by a conventional WWTP fed by urban and hospital wastewaters. Variations in these concentrations were related to biofilm bacterial community dynamics. Rock biofilms had developed over defined periods and were harvested at four locations in the river from the up- and downstream WWTP discharge point. Pharmaceuticals were found in all locations in concentrations ranging from not being detected to 192 ng L-1. Despite the high dilution factor of the WWTP effluents by the receiving river, pharmaceuticals were found more concentrated downstream than upstream the WWTP. Shifts in bacterial community structures linked to the environmental emission of pharmaceuticals were superior to seasonal community changes. A community structure from a site located downstream but close to the WWTP was more strongly associated with high pharmaceutical loads and different from those of biofilm samples from the WWTP upstream or far downstream sites. These latter sites were more strongly associated with high nutrient contents. Low environmental concentrations of pharmaceuticals can thus be transferred from WWTP effluents to a connected stream and induce bacterial aquatic community changes over time. | 10.1007/s11356-017-0024-0
7737 | T. B. O. Chokwe, J. O.: Sibali, L. L.: Ncube, E. J. | 2015 | Environmental Science and Pollution Research | Alkylphenol ethoxylates and brominated flame retardants in water, fish (carp) and sediment samples from the Vaal River, South Africa | Alkylphenol ethoxylates (APEs) and brominated flame retardants (BFRs) are known to be bio-accumulative, persistent, and endocrine disruptors and can cause adverse health effects in animals and humans. In this study, environmental samples were collected from sites along the Vaal River, South Africa in order to determine the concentrations of APEs and BFRs in water, sediment, and fish samples. The highest concentrations of these pollutants were observed from discharge of the Rietspruit WWTW. Measurable levels of both APEs and BFRs were observed with APEs exhibiting higher concentrations than BFRs in all the matrices. The concentrations observed for APEs and BFRs were as follows: 1.00-3.85 mu g/L APEs, 0.09-0.26 mu g/L PBDEs, ND- 0.14 PBBs and 0.51-1.77 mu g/L HBCD for water samples; 47-63 ng/g lipid APEs, 3.24-12.4 ng/g lipid PBB, 4.63-33 ng/g lipid PBDEs and 10-13 ng/g lipid HBCD for fish; and 40-184 ng/g (wet weight (ww)) APEs, 2.93-5.9 ng/g (ww) PBB, 10-24 ng/g (ww) PBDEs, and 15-52 ng/g (ww) HBCD for sediment samples. The concentrations of APEs and BFRs in water samples were found to be in the range with the results reported in the literature while the concentration in fish and sediment were lower than the concentrations reported in other studies. | 10.1007/s11356-015-4430-x
7746 | M. F. Choi, E. T.: Werner, S. L.: Pait, A. S.: Lee, I. S.: Choi, H. G. | 2014 | Ocean Science Journal | Cimetidine, acetaminophen, and 1,7-dimethylxanthine, as indicators of wastewater pollution in marine sediments from Masan Bay, Korea | Concerns have emerged regarding the presence of human-use pharmaceuticals in aquatic environments. We investigated the status of contamination by 29 human-use pharmaceuticals as well as wastewater indicator compounds, fecal sterols and the synthetic endocrine disruptor nonylphenol, in marine sediments from Masan Bay, one of the most contaminated bays in Korea as a result of untreated and/or treated sewage. Among the 29 pharmaceuticals determined, 10 including antacid, analgesic, antibiotic, and antipruritic compounds, and metabolites of caffeine and nicotine were detected in all sediment samples. Cimetidine, acetaminophen, and 1,7-dimethylxanthine were the most frequently detected pharmaceuticals (frequency > 50%), and at high concentrations. The highest concentrations and detection frequencies were at stations located close to wastewater treatment plant (WWTP) outfalls and at the river mouth. The spatial distributions of pharmaceutical were significantly correlated with those of wastewater compounds. These results indicate that occurrence of the pharmaceuticals in marine environments is likely associated with direct sewage inputs, such as WWTP effluents and with other sewage-influenced sources, such as river discharge. | 10.1007/s12601-014-0023-8
7749 | J. W. Z. Choi, Y.: Bediako, J. K.: Cho, C. W.: Yun, Y. S. | 2018 | Science of the Total Environment | Estimating environmental fate of tricyclic antidepressants in wastewater treatment plant | TCAs are known to be toxicants and endocrine disrupting agents. Generally, after being used, TCAs are passed through wastewater treatment plants (WWTPs) to be treated. However, still trace amounts (ng/L to mu g/L) of TCAs have been founded even in the treated water. Therefore, the aim of this study is to elucidate the environmental behaviors of TCAs in the sewage water from WWTPs (Jeonju, Korea). For the experiments, seven TCAs (amitriptyline, imipramine, clomipramine, desipramine, protriptyline, nortriptyline, and doxepin) were selected. Hydrolysibility, biodegradability, and adsorbability of the selected seven TCAs were evaluated. Based on the results, it was concluded that TCAs are not readily hydrolyzed in water and also not biodegraded by aerobic sludge. The 60% to 85% of TCAs were adsorbed immediately onto the activated sludge within 1 s via electrostatic and hydrophobic interactions. It was clearly observed that adsorption affinities were dependent on the types of activated sludge (i.e. anaerobic and aerobic sludge). The affinities of aerobic and anaerobic sludge towards the TCAs at trace concentrations e.g., 1 to 10 mu g/L, were estimated to be in the range from 0.021 +/- 0.000 to 0.087 +/- 0.000 L/mu g and from 0.001 +/- 0.000 to 0.108 +/- 0.001 L/mu g, respectively. (C) 2018 Elsevier B.V. All rights reserved. | 10.1016/j.scitotenv.2018.03.278
7756 | Y. W. W. Chiu, J. P.: Hsieh, T. C.: Liang, S. H.: Chen, C. M.: Huang, D. J. | 2014 | Journal of Environmental Biology | Alterations of biochemical indicators in hepatopancreas of the golden apple snail, Pomacea canaliculata, from paddy fields in Taiwan | The freshwater golden apple snail, Pomacea canaliculata, is one of the world's 100 worst invasive alien species. The snails' wide distribution, high abundance, and sensitivity to environmental pollution make them a potential bioindicator for environmental contamination. In this study, the biochemical status of golden apple snails collected from paddy fields throughout the island of Taiwan was examined. This study found that the biochemical status of apple snails collected from paddy fields differed from that of animals bred and maintained in the laboratory. Furthermore, certain biochemical endpoints of the snails collected from the paddy fields before and after agricultural activities were also different-hemolymphatic vitellogenin protein was induced in male snail after exposure to estrogen-like chemicals, the hepatic monooxygenase (1.97 +/- 0.50 Delta A(650mm) 30 min(-1) mg(-1) protein in control group) and glutathione S transferase (0.02 +/- 0.01 Delta A(340mm) 30 min(-1) mg(-1) protein in control group) snails exposed to pesticides, as well as the hepatopancreatic levels of aspartate aminotransferase (450.00 +/- 59.40 U mg(-1) mg(-1) protein in control group) and alanine aminotransferase (233.27 +/- 42.09 U mg(-1) mg(-1) protein in control group). decreased the indicating that xenobiotics destroyed hepatopancreatic. The above findings reveal that apple snail could be used as a practical bioindicator to monitor anthropogenic environmental pollution.
7759 | T. Y. K. Chiu, Y. K. K.: Paterakis, N.: Boobis, A. R.: Cartmell, E.: Richards, K. H.: Lester, J. N.: Scrimshaw, M. D. | 2009 | Journal of Chromatography A | The significance of sample mass in the analysis of steroid estrogens in sewage sludges and the derivation of partition coefficients in wastewaters | Optimization of an analytical method for determination of steroid estrogens, through minimizing sample size, resulted in recoveries >84%, with relative standard deviations <3% and demonstrated the significance of sample size on method performance. Limits of detection were 2.1-5.3 ng/g. Primary Sludges had estrogen concentrations Of Up to one order of magnitude less than those found in biological sludges (up to 994 ng/g). However, partition coefficients were higher in primary sludges (except estriol), with the most hydrophobic compound (ethinylestradiol) exhibiting the highest Kp value, information which may be of Value to those involved in modeling removal during wastewater treatment. (C) 2009 Elsevier B.V. All rights reserved. | 10.1016/j.chroma.2009.04.019
7767 | R. F. S. Chimchirian, R. P. S.: Fu, H. X. | 2007 | Water Environment Research | Free synthetic and natural estrogen hormones in influent and effluent of three municipal wastewater treatment plants | Three municipal wastewater treatment plants (WWTPs) in southeastern Pennsylvania were sampled to determine the presence and concentrations of 12 natural and synthetic estrogen hormones in the wastewater influent and effluent. The target estrogens were 17 alpha-estradiol, estrone, estriol, equilin, 17 alpha-dihydroequilin, 17 beta-estradiol, 17 alpha-ethinyl estradiol, gestodene, norgestrel, levonorgestrel, medrogestone, and trimegestone. One WWTP uses a biofilm reactor (packed-bed trickling filter), and the other two use suspended-growth media (continuously stirred activated sludge reactor and sequential batch reactor). Estrone was detected in all the three plants; estriol and estradiol were detected at two WWTPs; and 17 alpha-dihydroequilin and 17 a-ethinyl estradiol were detected at one WWTP. The concentration of estrogens in the influent and effluent of the three treatment plants ranged from 1.2 to 259 ng/L and 0.5 to 49 ng/L, respectively. The percentage removal of estrogens from the aqueous phase ranged from 41 to 99%, except in the case of 17a-dihydroequilin; the removal of 17 alpha-dihydroequilin was negligible. The suspended-growth media systems showed higher removal efficiencies for estrogens than the biofilm system. The analytical method uses a Varian C-18 solid-phase extraction (Varian Inc., Palo Alto, California), followed by a derivatization with bis(trimethylsilyl)trifluoroacetamide. The detection limits for the estrogen compounds ranged from 0.1 to 10 ng/L using a sample size of 1 L. The method recoveries ranged from 71 to 120%, and the relative standard deviation ranged from 6 to 14% for all the hormones. | 10.2175/106143007x175843
7768 | A. D. Chiffre, F.: Bulete, A.: Spinner, L.: Badot, P. M. | 2016 | Environmental Science and Pollution Research | Occurrence of pharmaceuticals in WWTP effluents and their impact in a karstic rural catchment of Eastern France | The occurrence of pharmaceuticals in freshwater ecosystems provokes increasing concern due to their potential risk to non-target organisms and to human health. Pharmaceuticals are used in both human and veterinary medicine and are essentially released into the environment via wastewater treatment plants (WWTPs) and from livestock. In this study, 31 pharmaceuticals were analyzed in effluent and surface water upstream and downstream of two WWTPs in the Loue-Doubs rural karstic catchment in Eastern France. Diclofenac (965 and 2476 ng L-1), sulfamethoxazole (655 and 1380 ng L-1) and carbamazepine (566 and 1007 ng L-1) displayed the highest levels in the effluents of both WWTPs. Diclofenac levels were also high in surface water samples 300 and 166 ng L-1 in the River Doubs and the River Loue, respectively, followed by paracetamol (273 and 158 ng L-1) and sulfamethoxazole (126 and 73 ng L-1). In both rivers, the most critical compounds were found to be the antibiotic sulfamethoxazole (risk quotient (RQ) from 23.7 to 51.1) and ofloxacine (RQ from 1.1 to 18.9), which reached levels inducing toxic effects in aquatic organisms. This study showed that WWTP effluents are the major sources of the pharmaceuticals, but raw discharges from human residences, pastures and livestock manure represent significant sources of contamination of surface water and groundwater. The aim of this study was to assist scientists and authorities in understanding occurrence and sources of pharmaceuticals in order to improve water quality management in chalk streams. | 10.1007/s11356-016-7751-5
7773 | Y. L. H. Chi, Q. S.: Zhang, H. T.: Chen, Y. J.: Dong, S. J. | 2016 | Journal of Environmental Sciences | In situ combined chemical and biological assessment of estrogenic pollution in a water recycling system | Estrogenic pollution and its control in aquatic systems have drawn substantial attention around the world. The chemical and biological assessment approaches currently utilized in the laboratory or field cannot give an integrated assessment of the pollution when used separately. In this study, in situ chemical and biological methods were combined to detect pollution in a water recycling system. Data for the water quality index (WQI) demonstrated that the water treatment resulted in the decline of pollution from upstream to downstream. Wild male Nile tilapia, Oreochromis niloticus, was sampled in June and September. The concentrations of four common endocrine disrupting chemicals (EDCs) were determined in the tilapia liver by chromatographic analysis methods. The level of 17 beta-estradiol (E2) declined from upstream to downstream in both months. In contrast, the levels of bisphenol A (BPA), di-(2-ethylhcxyl) phthalate (DEHP), and perfluorooctane sulfonate (PFOS) did not display this declining tendency. The highest relative expression of vitellogenin 1 (VTG1) was observed in tilapia from upstream, then the level significantly decreased along the water system. The relative expression levels of CYP1A1 in the water system were also significantly higher than that of the control. However, no declining trend could be observed along the water system. The change of VTC1 expression corresponded well with that of E2 levels in the tilapia liver. Overall, our study assessed the pollution by endocrine disruptors using chemical and biological data with good correspondence. This study also demonstrated the effectiveness of the water recycling system in eliminating estrogen pollution in municipal sewage. (C) 2015 The Research Center for Eco-Environmental Sciences, Chinese Academy of Sciences. Published by Elsevier B.V. | 10.1016/j.jes.2015.09.014
7784 | J. R. W. Cheng, K.: Yu, J.: Yu, Z. X.: Yu, X. B.: Zhang, Z. Z. | 2018 | Chemosphere | Distribution and fate modeling of 4-nonylphenol, 4-t-octylphenol, and bisphenol A in the Yong River of China | In this study, the concentrations of 4-nonylphenol (4-NP), 4-tert-octylphenol (4-t-OP), and bisphenol A (BPA) in the water column of the Yong River were investigated and found to be in the range of 140-3948, 6-828, and 15-1415 ng L-1, respectively. A fate and transport model coupled with the Water Quality Analysis Simulation Program (WASP) was developed. After model calibration and validation, the distributions of 4-NP, 4-t-OP, and BPA in the Yong River were modeled for the duration of 2015. The total contaminant loads from the upstream boundary, four tributaries and two wastewater treatment plants were determined to be 2318 kg yr(-1) for 4-NP, 506 kg yr(-1) for 4-t-OP, and 970 kg yr(-1) for BPA. Both measured and modeled results reported higher concentrations of the selected contaminants near river confluences and at the outfalls of the wastewater treatment plants. Peak concentrations were found to always appear in months with relatively reduced precipitation. The influences of adsorption and degradation on the dissolved concentrations of the selected chemicals were also modeled. The combined effects of adsorption and degradation were found to reduce dissolved concentrations of 4-NP, 4-t-OP, and BPA by 17.9%, 30.7%, and 12.1%, respectively. Adsorption was shown to reduce 4-NP concentrations in the Yong River more than degradation. Conversely, adsorption and degradation caused almost equal reductions in the dissolved concentrations of 4-t-OP and degradation caused larger decreases than adsorption in the dissolved concentrations of BPA. (C) 2017 Elsevier Ltd. All rights reserved. | 10.1016/j.chemosphere.2017.12.085
7785 | H. F. C. Cheng, S. Y.: Lin, J. G. | 2001 | Water Science and Technology | Hazardous organic matters in municipal sewage sludge in Taiwan | Application of municipal sewage sludge to agricultural land has attracted significant attention in recent years because it conserves abundant nutrients and hydrocarbons that can be used as a soil amendment. The presence of hazardous organic matters (HOMs) in sewage sludge limits the feasibility of reuse of sewage sludge. The purpose of this study was to investigate the types and the concentrations of HOMs in municipal sewage sludge in Taiwan. An efficient SFE/GC/MS method was used to determine HOMs in sludge samples. The results indicated that di-(2-ethylhexyl) phthalate (DEHP) was persistently found in both aerobically and anaerobically digested sludges. 4-nonylphenol (4-NP) was only found in anaerobically digested sludges. Both DEHP and 4-NP have been characterized as endocrine disrupting chemicals (EDCs) or environmental endorine disruptors (EEDs). It suggested that sludges containing high levels of DEHP and 4-NP need further treatment and reduction of possible impacts on the environment before their reuse as soil fertilizers.
7786 | D. M. L. Cheng, X. H.: Zhao, S. N.: Cui, B. S.: Bai, J. H.: Li, Z. J. | 2017 | Science of the Total Environment | Influence of the natural colloids on the multi-phase distributions of antibiotics in the surface water from the largest lake in North China | Understanding antibiotic adsorption on natural colloids is crucial for prediction of the behavior, bioavailability and toxicity of antibiotics in natural waters. In the present study, the filtered water (dissolved phase, <0.7 mu m) was further separated into colloidal phase (1 kDa-0.7 mu m) and soluble phase (<1 kDa) by cross-flow ultrafiltration (CFUF), and the spatial-temporal variation and distribution of six antibiotics in multi-phases were investigated in Baiyangdian" Lake. Results indicated that antibiotic concentrations differed significantly with sampling location and time. The mean concentrations of antibiotics ranged between 13.65 and 320.44 ng L-1 in the dissolved phase, and the colloidal phase accounted for 4.7-49.8% of all antibiotics, suggesting that natural colloids play an important role as carriers of antibiotics in aquatic environments. Because of the influence of colloids, the partition coefficients of antibiotics between suspended particulate matter (SPM) and soluble phase (intrinsic partition coefficients, K-p(int)) were found to be 6.18-109.60% higher than corresponding observed partition coefficients (K-p(obs), between SPM and dissolved phase). The mean partition coefficients between colloidal and soluble phase (K-coL) ranged between 6218 and 117,374 L kg(-1), which were 1-2 orders of magnitude greater than K-p(int) values. In order to explore the adsorption mechanism of antibiotics on colloids, Pearson's correlations were performed. The results showed that log K-coL were negatively correlated with cations in natural colloids; especially with Mg (r, -0.643, P < 0.01) for oxytetracycline (OTC), and with both Ca (-0.595, P < 0.01) and Mg (-0.593,P < 0.01) in the case of ofloxacin (OFL). This result revealed that the competitive effect between cations and antibiotics was the main factor influencing the adsorption behavior of antibiotics on natural colloids in the lake. (C) 2016 Elsevier B.V. All rights reserved. | 10.1016/j.scitotenv.2016.11.012
7790 | Z. F. Y. Chen, G. G.: Lai, H. J.: Chen, F.: Su, H. C.: Liu, Y. S.: Peng, F. Q.: Zhao, J. L. | 2012 | Analytical and Bioanalytical Chemistry | Determination of biocides in different environmental matrices by use of ultra-high-performance liquid chromatography-tandem mass spectrometry | A sensitive and robust method using solid-phase extraction and ultrasonic extraction for preconcentration followed by ultra-high-performance liquid chromatography-tandem mass spectrometry (UHPLC-MS-MS) has been developed for determination of 19 biocides: eight azole fungicides (climbazole, clotrimazole, ketoconazole, miconazole, fluconazole, itraconazole, thiabendazole, and carbendazim), two insect repellents (N,N-diethyl-3-methylbenzamide (DEET), and icaridin (also known as picaridin)), three isothiazolinone antifouling agents (1,2-benzisothiazolinone (BIT), 2-n-octyl-4-isothiazolinone (OIT), and 4,5-dichloro-2-n-octyl-isothiazolinone (DCOIT)), four paraben preservatives (methylparaben, ethylparaben, propylparaben, and butylparaben), and two disinfectants (triclosan and triclocarban) in surface water, wastewater, sediment, sludge, and soil. Recovery of the target compounds from surface water, influent, effluent, sediment, sludge, and soil was mostly in the range 70-120 %, with corresponding method quantification limits ranging from 0.01 to 0.31 ng L-1, 0.07 to 7.48 ng L-1, 0.01 to 3.90 ng L-1, 0.01 to 0.45 ng g(-1), 0.01 to 6.37 ng g(-1), and 0.01 to 0.73 ng g(-1), respectively. Carbendazim, climbazole, clotrimazole, methylparaben, miconazole, triclocarban, and triclosan were detected at low ng L-1 (or ng g(-1)) levels in surface water, sediment, and sludge-amended soil. Fifteen target compounds were found in influent samples, at concentrations ranging between 0.4 (thiabendazole) and 372 ng L-1 (methylparaben). Fifteen target compounds were found in effluent samples, at concentrations ranging between 0.4 (thiabendazole) and 114 ng L-1 (carbendazim). Ten target compounds were found in dewatered sludge samples, at concentrations ranging between 1.1 (DEET) and 887 ng g(-1) (triclocarban). | 10.1007/s00216-012-6444-2
7809 | T. S. C. Chen, T. C.: Yeh, K. J. C.: Chao, H. R.: Liaw, E. T.: Hsieh, C. Y.: Chen, K. C.: Hsieh, L. T.: Yeh, Y. L. | 2010 | Science of the Total Environment | High estrogen concentrations in receiving river discharge from a concentrated livestock feedlot | Environmental estrogenic chemicals interrupt endocrine systems and generate reproductive abnormalities in wildlife, especially natural and synthetic estrogenic steroid hormones such as 17 beta-estradiol (E2), estrone (E1), estriol (E3), 17 alpha-ethynylestradiol (EE2), and diethylstilbestrol (DES). Concentrated animal feedlot operations (CAFOs) are of particular concern since large amounts of naturally excreted estrogens are discharged into aquatic environments. This study investigated E2, El, E3, EE2, and DES with high performance liquid chromatography/tandem mass (HPLC-MS/MS) analyses along Wulo Creek in southern Taiwan, near a concentrated livestock feedlot containing 1,030,000 broiler chickens, 934,000 laying hens, 85,000 pigs, and 1500 cattle. Sampling was performed from December 2008 to May 2009, in which 54 samples were collected. Experimental results indicate that concentrations of EE2 were lower than the limit of detection (LOD), and concentrations of DES were only detected twice. Concentrations ranged from 7.4 to 1267 ng/L for E1, from not detected (ND) to 313.6 ng/L for E2, and from ND to 210 ng/L for E3. E1 had the highest average mass fraction (72.2 +/- 3.6%), which was significantly higher than E3 (16.2 +/- 1.7%) and E2 (11.5 +/- 2.6%). Additionally, the mean E2 equivalent quotient (EEQ) ranged from 17.3 to 137.9 ng-E2/L Despite having a markedly lower concentration than E1, E2 more significantly contributed (52.4 +/- 6.0%) EEQ than E1 (19.7 +/- 3.5%). Moreover, the concentrations of E2, E1, and E3 upstream were significantly higher than concentrations downstream, suggesting a high attenuation effect and fast degradation in the study water. Most concentrations in winter season were higher than those of spring season due to the low dilution effect and low microbial activity in the winter season. Based on the results of this study, we recommend further treatment of the wastewater discharge from the feedlot. (C) 2010 Elsevier B.V. All rights reserved. | 10.1016/j.scitotenv.2010.03.054
7811 | T. C. Y. Chen, Y. L. | 2010 | Water Air and Soil Pollution | Ecological Risk, Mass Loading, and Occurrence of Nonylphenol (NP), NP Mono-, and Diethoxylate in Kaoping River and its Tributaries, Taiwan | Biochemically, nonylphenol ethoxylates (NPnEOs) and its breakdown products nonylphenol (NP), NP monoethoxylate (NP1EO), and NP diethoxylate (NP2EO) are considered endocrine disrupting compounds. These NPnEOs have been detected in aquatic environments and are of concern. NP, NP1EO, and NP2EO were detected in water samples collected from the main watercourse and polluted tributaries of Kaoping River, Taiwan. Concentrations were below the detection limit (< LOD) to 310 mu g/l for NP, from < LOD to 27.2 mu g/l for NP1EO, and from < LOD to 27.5 mu g/l for NP2EO. It was found that concentrations of the three compounds in a low flow period were significantly greater than in the high flow period due to the low dilution effect. The risk to aquatic organisms by NP, NP1EO, and NP2EO was expressed as hazard quotient and hazard index and simulated with the Monte Carlo method. Results from this study suggested an inadequately treated domestic wastewater caused high concentrations of NP, NP1EO, and NP2EO and a high risk to aquatic organisms. | 10.1007/s11270-009-0160-3
7812 | T. C. S. Chen, M. F.: Yeh, Y. L.: Kao, T. J. | 2010 | Environmental Monitoring and Assessment | Bisphenol A occurred in Kao-Pin River and its tributaries in Taiwan | Bisphenol A (BPA), one of the endocrine-disrupting chemicals, was detected in water collected from Kao-Pin River and its tributaries. Results indicated that 59% of the water samples contained BPA. Concentrations ranged from less than the limit of detection (LOD, 0.037) to 4.23 mu g/L. The mean concentrations were 0.16, 0.20, 1.02, 1.30, and 0.30 mu g/L for sampling sites S1, S2, S3, S4, and S5, respectively. Concentrations were not significantly different between high and low-flow periods in sites S2, S3, and S4. In site S1, concentrations in the high-flow period were significantly greater than during the lower flow period, and in site S5, BPA concentration in the low-flow period was significantly greater than in the high-flow period. The BPA mass flow rate in site S5 was greater in the high-flow period than in the low-flow period. | 10.1007/s10661-008-0733-4
7813 | T. C. S. Chen, M. F.: Yeh, Y. L.: Hsieh, C. Y.: Kuo, Y. T.: Kuo, C. T. | 2009 | Journal of Environmental Science and Health Part a-Toxic/Hazardous Substances & Environmental Engineering | Variation, correlation, and toxicity of phenolic endocrine-disrupting compounds in surface water | This study investigated the variation in toxicity of phenolic endocrine-disrupting compounds (EDCs) and determined the correlation between their concentrations. All twenty-four samples acquired from a polluted river contained five phenolic EDCs. The EDC nonylphenol (NP) concentration was found to be the highest (4.26 +/- 2.74 mu g/L) in the river water. In addition the concentrations of nonylphenol diethoxylate, (NP(2)EO), octylphenol (OP), nonylphenol monoethoxylate (NP(1)EO), and bisphenol A (BPA) were 1.58 +/- 1.37 mu g/L; 2.90 +/- 2.77 mu g/L; 2.89 +/- 2.15 mu g/L; and 2.25 +/- 0.96 mu g/L, respectively. Concentrations of NP, NP1EO, and OP were significantly greater in the daytime than in the nighttime samples. Furthermore, concentrations of NP, NP1EO, and NP2EO showed a strong correlation due to similar parent compounds while BPA and OP did not. NP1EO had the highest risk to aquatic organisms (hazard quotient, HQ = 26.3) and BPA the lowest (HQ = 2.24). The accumulative HQ sum (hazard index, HI) was 81.3 within all the samples. The HI was 110.3 in the daytime samples. This was 97% higher than in the nighttime HI (56.3), which suggested daytime anthropogenic discharges were an important source of toxicity to aquatic organisms. | 10.1080/10934520903139977
7819 | R. Y. Chen, P. H.: Zhao, L.: Yu, Q. M.: Hong, A. H.: Duan, S. S. | 2014 | Journal of Environmental Sciences | Spatial-temporal distribution and potential ecological risk assessment of nonylphenol and octylphenol in riverine outlets of Pearl River Delta, China | The aquatic environments of the Pearl River Delta in Southern China are subjected to contamination with various industrial chemicals from local industries. In this paper, the occurrence, seasonal variation and spatial distribution of alkylphenol octylphenol (OP) and nonylphenol (NP) in river surface water and sediments in the runoff outlets of the Pearl River Delta were investigated. NP and OP were detected in all water and sediment samples and their mean concentrations in surface water during the dry season ranged from 810 to 3366 ng/L and 85.5 to 581 ng/L, respectively, and those in sediments ranged from 14.2 to 95.2 ng/g dw and 0.4 to 3.0 ng/g dw, respectively. In surface water, much higher concentrations were detected in the dry season than those in the wet season. In sediments, the concentrations in the dry season were also mostly higher. High concentrations of NP and OP were found in Humen outlet, likely due to high levels of domestic and industrial wastewater discharges. An ecological risk assessment with the use of hazard quotient (HQ) was also carried out and the HQ values ranged from 3.6 x 10(-5) to 35 and 64% of samples gave a HQ > 1, indicating that the current levels of NP and OP pose a significant risk to the relevant aquatic organisms in the region. (C) 2014 The Research Center for Eco-Environmental Sciences, Chinese Academy of Sciences. Published by Elsevier B.V. | 10.1016/j.jes.2014.09.019
7820 | Q. L. Chen, Y.: Shi, J.: Liu, W. J.: Zhu, B.: Sun, D.: Duan, S. S. | 2019 | International Journal of Environmental Research and Public Health | Levels of NP and BPA in the Pearl River Estuary, China: Fluctuations with Country Policy Changes over the Past 40 Years | Sediment cores were collected from four outlets in the Pearl River Estuary (Guangdong Province, China) and dated using the Pb-210 method to investigate the pollution history of the area due to its relatively stable sedimentation status and hydrographic conditions in recent decades. The ages of the sediment cores were dated over 40 years (1968-2015). The concentrations at the four outlets ranged from 2.21 to 48.52 ng g(-1) dw for nonylphenol and were non-detectable for 23.64 ng g(-1) dw for bisphenol A (BPA), which exhibited a decreasing trend from north to south as well as seaward. The fluxes (2.84 to 112.91 ng cm(-2) yr(-1) and non-detectable to 59.33 ng cm(-2) yr(-1) for nonylphenol and bisphenol A, respectively) stabilized in the 1980s to 1990s due to the construction of sewage treatment systems. The fluxes increased again in the 21st century, which reached a peak ca. 2010 but declined in recent years due to the establishment of regulations and the decreasing number of industrial enterprises. Fluctuations in the pollution composition coincided with industrial development and governmental policies. | 10.3390/ijerph16214100
7821 | Q. C. S. Chen, J. H.: Wu, W.: Liu, X. W.: Zhang, H. | 2012 | Microchemical Journal | A new pretreatment and improved method for determination of selected estrogens in high matrix solid sewage samples by liquid chromatography mass spectrometry | This article describes a pretreatment procedure for samples that possess high matrix interferences to better analyze four estrogens including estrone (El), 17 beta-estradiol (E2), estriol (E3) and 17 alpha-ethinyl estradiol (EE2) and xenoestrogens bisphenol A (BPA) in solid samples, including the activated sludge and sediment samples investigated here. During the pretreatment procedure, the target compounds were extracted from the samples using accelerated solvent extraction (ASE), and the extracted samples were then purified using four steps for clean-up: liquid-liquid extraction (LLE), Florisil clean-up, aqueous alkali extraction (AAE) and hydrophilic-lipophilic balance (HLB) enrichment. The absolute recoveries of the activated sludge and sediment were 88-97% and 75-100%, respectively, and the limits of detection were both below 0.1 ng g(-1). After the activated sludge and sediment samples were purified using the four clean-up steps, their matrix interference effects decreased to 0.5-32% and -3.2-0.8%, respectively, and their absorbance values were also clearly reduced. However, the activated sludge and sediment samples that were extracted by ASE but were not purified through the above-mentioned four steps resulted in matrix interference effects on the four estrogens and BPA that reached 81-233% and 47-95%, respectively, in which E3 and BPA were completely suppressed in the activated sludge samples. (C) 2012 Elsevier B.V. All rights reserved. | 10.1016/j.microc.2012.04.008
7823 | P. Z. Chen, Y.: Chen, K. C.: Guo, C. S.: Gong, J.: Wang, D. D.: Yang, Y.: Ma, S. T.: Yu, Y. X. | 2020 | Environmental Science and Pollution Research | The impact of discharge reduction activities on the occurrence of contaminants of emerging concern in surface water from the Pearl River | Swimming across the Pearl River is an annual large-scale sporting event with great popularity in Guangzhou. To reduce the risk of swimmers' exposure to various contaminants in the Pearl River during swimming activities, the local government limits direct sewage and effluent discharge from urban channels during the event. However, the impact of discharge reduction on some contaminants of emerging concern (CECs), such as organophosphorus flame retardants (OPFRs), bisphenol analogues (BPs), and triclosan remains unknown. In the present study, the concentrations of CECs, as well as ammonia-nitrogen (NH3-N), dissolved organic carbon, and chemical oxygen demand, were measured in aqueous and suspended particulate matter (SPM) from the Guangzhou reaches of the Pearl River. The concentration ranges of sixteen OPFRs, eight BPs, and triclosan were 21.2-91.0, 8.46-37.3, and 1.47-5.62 ng/L, respectively, in aqueous samples, and 25.2-492, 14.0-86.3, and 0.69-17.5 ng/g, respectively, in SPM samples. Hydrophobic and pi-pi interactions could be contributing to the distribution of CECs. Principal component analysis indicated that consumer materials, manufacturing, and domestic sewage might be the main sources of the CECs. In addition, our study showed that the concentrations of CECs did not change considerably before or after discharge reduction activities, although NH3-N showed a substantial decrease following pollution control measure. The results demonstrated that temporary reductions of contaminant discharges to the Pearl River had only limited effect on the levels of CECs. Further research is needed to investigate the distributions and potential health risks of CECs in the Pearl River. | 10.1007/s11356-020-09295-x
7828 | M. O. Chen, K.: Metcalfe, C.: Ikonomou, M. G.: Amatya, P. L.: Wilson, J. | 2006 | Water Quality Research Journal of Canada | Pharmaceuticals and endocrine disruptors in wastewater treatment effluents and in the water supply system of Calgary, Alberta, Canada | Due to a growing interest in the occurrence of pharmaceutically active compounds (PhACs) and endocrine disrupting compounds (EDCs) in the aquatic environment and their potential impacts on humans and the environment, a collaborative study was conducted on these emerging contaminants in the effluents from the wastewater treatment plants (WWTPs) and in the drinking water supply system of Calgary, Alberta. A number of PhACs and EDCs were detected in the WWTP effluents, at concentrations ranging from ng/L to low mu g/L. Although these compounds were generally removed from WWTP effluents during wastewater treatment, some compounds, such as carbamazepine were more persistent. Some target PhACs and EDCs were detected at low ng/L levels in the surface and potable water in this study. Currently, there is no evidence that trace amounts of PhACs and EDCs in Calgary's waterways can have a health impact on humans, but they may pose adverse chronic effects on aquatic life.
7838 | K. Y. C. Chen, P. H. | 2016 | Chemosphere | Detection of endocrine active substances in the aquatic environment in southern Taiwan using bioassays and LC-MS/MS | Endocrine active substances, including naturally occurring hormones and various synthetic chemicals have received much concern owing to their endocrine disrupting potencies. It is essential to monitor their environmental occurrence since these compounds may pose potential threats to biota and human health. In this study, yeast-based reporter assays were carried out to investigate the presence of (anti-)androgenic, (anti-)estrogenic, and (anti-)thyroid compounds in the aquatic environment in southern Taiwan. Liquid chromatography tandem mass spectrometry (LC-MS/MS) was also used to measure the environmental concentrations of selected endocrine active substances for assessing potential ecological risks and characterizing contributions to the endocrine disrupting activities. Bioassay results showed that anti-androgenic (ND-7489 mu g L-1 flutamide equivalent), estrogenic (ND-347 ng L-1 17 beta-estradiol equivalent), and anti-thyroid activities were detected in the dissolved and particulate phases of river water samples, while anti-estrogenic activities (ND-10 mu g L-1 4-hydroxytamoxifen equivalent) were less often found. LC-MS/MS analysis revealed that anti-androgenic and estrogenic contaminants, such as bisphenol A, triclosan, and estrone were frequently detected in Taiwanese rivers. In addition, their risk quotient values were often higher than 1, suggesting that they may pose an ecological risk to the aquatic biota. Further identification of unknown anti-androgenic and estrogenic contaminants in Taiwanese rivers may be necessary to protect Taiwan's aquatic environment. (C) 2016 Elsevier Ltd. All rights reserved. | 10.1016/j.chemosphere.2016.02.115
7841 | J. P. Chen, B. F. G.: Brownawell, B. J.: Kinney, C. A.: Furlong, E. T.: Kolpin, D. W.: Halden, R. U. | 2017 | Science of the Total Environment | Occurrence, temporal variation, and estrogenic burden of five parabens in sewage sludge collected across the United States | Five parabens used as preservatives in pharmaceuticals and personal care products (PPCPs) were measured in sewage sludges collected at 14 U.S. wastewater treatment plants (WWTPs) located in nine states. Detected concentration ranges (ng/g, dry weight) and frequencies were as follows: methyl paraben (15.9 to 203.0; 100%), propyl paraben (0.5 to 7.7; 100%), ethyl paraben (<0.6 to 2.6; 63%), butyl paraben (<0.4 to 43; 42%) and benzyl paraben (<0.4 to 33; 26%). The estrogenicity inherent to the sum of parabens detected in sewage sludge (ranging from 10.1 to 500.1 pg/kg 17 beta-estradiol equivalents) was insignificant when compared to the 10(6)-times higher value calculated for natural estrogens reported in the literature to occur in sewage sludge. Temporal monitoring at one WWTP provided insights into temporal and seasonal variations in paraben concentrations. This is the first report on the occurrence of five parabens in sewage sludges from across the U.S., and internationally, the first on temporal variations of paraben levels in sewage sludge. Study results will help to inform the risk assessment of sewage sludge destined for land application (biosolids). (C) 2017 Elsevier B.V. All rights reserved. | 10.1016/j.scitotenv.2017.03.162
7843 | J. M. Chen, X. Z.: Bergman, A.: Halden, R. U. | 2019 | Journal of Hazardous Materials | Nationwide reconnaissance of five parabens, triclosan, triclocarban and its transformation products in sewage sludge from China | China's rapid growth of both population size and sanitation infrastructure have created a heightened need for responsible management of sewage sludge. We applied liquid chromatography in conjunction with isotope dilution tandem mass spectrometry to measure multiple endocrine disrupting antimicrobials and their transformation products in 100 sewage sludge samples collected across 21 Chinese provinces/districts. Occurrences (detection frequencies) and concentrations (ng/g dry weight) were as follows: triclosan (99%; < 4-4870), triclocarban (95%; < 3-43,300), 2'-hydroxy-triclocarban (94%; < 1-2340), 3'-hydroxy-triclocarban (91%; < 1-1250), 3,3',4,4'-tetrachlorocarbanilide (100%; 22-580), dichlorocarbanilide (94%; < 2-23,890), monocarbanilide (92%; < 2-120), carbanilide (90%; < 3-1,340), and five parabens: methyl- (98%; < 2-630), ethyl- (96%; < 2-170), propyl- (99%; < 2-27), butyl- (89%; < 2-11) and benzyl-paraben (7%; < 2-12). The transformation products of triclocarban were measured for the first time in Chinese wastewater system, and ratios of transformation products to parental triclocarban indicate ongoing triclocarban dechlorination during wastewater treatment. Contaminant profiles and concentrations differed by region, treatment capacity, and wastewater type. Extrapolation of collected data yielded an estimate for the total mass of 13 analytes sequestered in Chinese sewage sludge of 68 t/y with an upper bound of 400 t/y. This China-wide survey established baseline levels of selected antimicrobials in sludges whose current disposal is performed with little regulatory oversight and enforcement. | 10.1016/j.jhazmat.2018.11.021
7851 | H. L. Chen, X. J.: Zhu, S. C. | 2012 | Environmental Science and Pollution Research | Occurrence and distribution of selected pharmaceuticals and personal care products in aquatic environments: a comparative study of regions in China with different urbanization levels | We analyzed and compared the distributions of 13 target pharmaceuticals in different water samples from the Hangzhou metropolitan area and Linan County, Southeast China. Sampling was conducted in five hospitals, two wastewater treatment plants (WWTPs), and Qiantang River. Samples were concentrated by solid-phase extraction and PPCP concentrations were determined by UPLC-MS/MS. Trimethoprim, erythromycin A dihydrate, norfloxacin, ofloxacin, diclofenac sodium, and atenolol were the most frequently detected pharmaceuticals in hospital effluents. Most of the pharmaceutical concentrations in hospital effluents were higher than those in the WWTP influents. Although both WWTPs adopt the anaerobic-aerobic-anoxic treatment process, the removal rates for pharmaceuticals, such as trimethoprim and diclofenac sodium, were completely different. Meanwhile, erythromycin A dihydrate, ofloxacin, penicillin-G, cephalexin, cefazolin, ibuprofen, and diclofenac sodium were detected in Qiantang River. These results indicate that hospitals are more concentrated sources of pharmaceuticals than WWTPs, and the WWTPs are not the only route of entry of pharmaceuticals into aquatic environments in these two regions. | 10.1007/s11356-012-0750-2
7854 | H. C. W. Chen, P. L.: Ding, W. H. | 2008 | Chemosphere | Using liquid chromatography-ion trap mass spectrometry to determine pharmaceutical residues in Taiwanese rivers and wastewaters | To establish their environmental concentrations and to support surface water protection programs, we have undertaken a preliminary study of the concentrations of selected acidic and neutral pharmaceutical residues (clofibric acid, ketoprofen, ibuprofen, diclofenac and carbamazepine) in Taiwanese river and wastewater samples. These pharmaceutical residues were extracted from the water samples through the Oasis HLB solid-phase extraction (SPE). The analytes were then identified and quantified using liquid chromatography-ion trap mass spectrometry with dual-polarity electrospray ionization in the product ion scan mode. The limits of quantification (LOQs) ranged between 0.5 and 20 ng l(-1) for 250 ml samples of water. We investigated the intra- and interbatch precision and accuracy at two levels of concentration. The selected analytes were detected at concentrations ranging from <0.5 to 960 ng l(-1) in wastewater treatment plant effluents and river water samples. (C) 2008 Elsevier Ltd. All rights reserved. | 10.1016/j.chemosphere.2008.04.005
7857 | F. Y. Chen, G. G.: Kong, L. X.: Wang, L.: Zhao, J. L.: Zhou, L. J.: Zhang, L. J. | 2011 | Environmental Pollution | Distribution and accumulation of endocrine-disrupting chemicals and pharmaceuticals in wastewater irrigated soils in Hebei, China | This study investigated the occurrence of 43 emerging contaminants including 9 endocrine-disrupting chemicals and 34 pharmaceuticals in three sites in Hebei Province, north China. Each site has a wastewater irrigated plot and a separate groundwater irrigated plot for comparison purpose. The results showed that the concentrations of the target compounds in the wastewater irrigated soils were in most cases higher than those in the groundwater irrigated soils. Among the 43 target compounds, nine compounds bisphenol-A, triclocarban, triclosan, 4-nonylphenol, salicylic acid, oxytetracycline, tetracycline, trimethoprim and primidone were detected at least once in the soils. Preliminary environmental risk assessment showed that triclocarban might pose high risks to terrestrial organisms while the other detected compounds posed minimal risks. Irrigation with wastewater could lead to presence or accumulation of some emerging contaminants to some extent in irrigated soils. (C) 2011 Elsevier Ltd. All rights reserved. | 10.1016/j.envpol.2011.03.016
7863 | C. W. C. Chen, C. F.: Dong, C. D. | 2013 | Soil & Sediment Contamination | Distribution of Phthalate Esters in Sediments of Kaohsiung Harbor, Taiwan | The major objectives of this research are to study the species and concentration of phthalate esters (PAEs), an organic endocrine disruptor, in the sediments of Kaohsiung Harbor, Taiwan. Twenty monitoring stations were installed in the waterways of Kaohsiung Harbor to collect sediment samples for analyzing six species of PAEs. Results of laboratory analyses show that concentrations of SPAE6 in the harbor sediment are between 0.40 and 34.8mg/kg with an average of 5.02mg/kg. Among all chemicals, di-(2-ethylhexyl) phthalate (DEHP) is the major species that constitutes 92% of all chemicals found in the sediment. Where the spatial distribution of the chemicals is concerned, all rivers (i.e., Love River, Canon River, and Salt River) show the highest concentrations near the mouth where they discharge into the harbor. This indicates that major sources of pollution originate from the upstream municipal and industrial wastewater discharges. Distributions of PAEs during both wet and dry seasons show that PAEs are more easily disbursed in the receiving sea water, leading to a wider range of chemical distribution, and hence most of the chemicals are accumulated in the harbor water channel. The assessment of ecological toxicity indicates that concentrations of the 88% DEHP found in the sediment are higher than environmental risk limits (ERLs), implying that the Kaohsiung Harbor sediments pose potential risks to the local ecological system. Hence, an effective PAE management and control strategy must be developed and implemented in order to improve the harbor sediment quality, and keep the harbor ecological environment free from the interference of chemicals that interrupt endocrine hormones. | 10.1080/15320383.2013.722141
7864 | C. F. C. Chen, C. W.: Ju, Y. R.: Dong, C. D. | 2017 | Marine Pollution Bulletin | Determination and assessment of phthalate esters content in sediments from Kaohsiung Harbor, Taiwan | Phthalate esters (PAEs) are known organic endocrine disruptors. The distribution of 10 PAEs in sediments of Kaohsiung Harbor of Taiwan was studied using organic solvents extraction and quantified by gas chromatography/mass spectrometry. The average concentration of total PAEs (Sigma PAEs) in the sediment was 8713 11,454 ng/g dw with di-(2-ethylhexyl) phthalate (DEHP) (3630 ng/g-dw) and diisononyl phthalate (DiNP) (3497 ng/g dw) being the major species, which constitutes of 41.7% and 40.1% of Sigma PAEs. PAEs concentration was relatively high near the river mouths, especially in Love River mouth, and diminished toward the harbor. Based on the sediment quality guidelines developed from previous studies, several of the observed PAE levels exceeded the Maximum Contaminant Level, especially for DEHP and thus may cause adverse effect in aquatic organisms. (C) 2016 Elsevier Ltd. All rights reserved. | 10.1016/j.marpolbul.2016.11.064
7865 | C. E. Z. Chen, H.: Ying, G. G.: Zhou, L. J.: Jones, K. C. | 2015 | Environment International | Passive sampling: A cost-effective method for understanding antibiotic fate, behaviour and impact | The occurrence of antibiotics in the environment has raised much concern in recent years. Understanding their release, fate and behaviour in the environment is vital to assess potential risks. In this study, a novel passive water sampler - diffusion gradients in thin-films for organics (o-DGT) - was employed to assess the occurrence and removal of antibiotics in two waste water treatment plants (WWTPs) - one in China and the other in the United Kingdom (UK). Of the targeted compounds, 11 of 19 were detected in the Chinese WWTP (ND-200 ng/L) and 10 of 40 were found in the UK plant (ND-1380 ng/L). Florfenicol, lincomycin, ofloxacin and roxithromycin were most abundant in the Chinese WWTP (influent), while anhydrous erythromycin, ciprofloxacin, trimethoprim, ofloxacin and sulfapyridine were the most abundant in the UK influent samples. Estimated Chinese and UK consumption data are used to interpret the results. Neither of the WWTPs was very effective at removing antibiotics: similar to 40-50% (overall) was removed by the two plants, with the rest being discharged into the receiving rivers. This is the first study using o-DGT to assess the occurrence and removal of antibiotics in WWTPs. o-DGT is a useful, cost-effective tool to assess WWTP performance and can highlight the effectiveness of treatment steps, which can be applied to wastewater based epidemiology studies. (C) 2015 Elsevier Ltd. All rights reserved. | 10.1016/j.envint.2015.10.001
7875 | A. C. N.-G. Chavez-Mejia, I.: Magana-Lopez, R.: Uscanga-Roldan, D.: Zaragoza-Sanchez, P. I.: Jimenez-Cisneros, B. E. | 2019 | Water | Presence and Natural Treatment of Organic Micropollutants and their Risks after 100 Years of Incidental Water Reuse in Agricultural Irrigation | The aim of the research was to show the presence of micropollutants contained in the wastewater of Mexico City within the distribution canals of the Mezquital Valley (MV), as well as their retention in agricultural soil and aquifers. This system constitutes the world's oldest and largest example of the use of untreated wastewater for agricultural irrigation. The artificial recharge associated with the MV aquifers, with groundwater extracted for human consumption showing its importance as a water resource for Mexico City. The results of sampling show the presence of 18 compounds, with 10 of these considered as endocrine disruptor compounds (EDCs). The concentration of these pollutants ranged from 2 ng/L for 17 beta-estradiol to 99 ng/L for DEHP, with these values decreasing throughout the course of the canals due to the wastewater dilution factor, their retention in agricultural soil, and their accumulation in the local aquifer. The main mechanisms involved in natural attenuation are adsorption, filtration, and biodegradation. Drinking water equivalent levels (DWELs) were estimated for 11 compounds with regard to acceptable daily intakes (ADIs), by assuming local exposure parameters for a rural Mexican population. These were compared with the maximum groundwater concentrations (Cgw) to screen the potential risks. The very low ratios of Cgw to DWELs indicate no appreciable human health risk from the presence of trace concentrations of these compounds in the source of drinking water in the MV. Despite this, far from being exceeded after more than 100 years of irrigation with residual water, the natural soil attenuation seems to remain stable. | 10.3390/w11102148
7882 | D. A. K. Chase, A.: Fang, Y.: Cobb, G. P.: Morse, A. N.: Anderson, T. A. | 2012 | Science of the Total Environment | Occurrence of synthetic musk fragrances in effluent and non-effluent impacted environments | Synthetic musk fragrances (SMFs) are considered micropollutants and can be found in various environmental matrices near wastewater discharge areas. These emerging contaminants are often detected in wastewater at low concentrations; they are continuously present and constitute a constant exposure source. Objectives of this study were to investigate the environmental fate, transport, and transformation of SMFs. Occurrence of six polycyclic musk compounds (galaxolide, tonalide, celestolide, phantolide, traseolide, cashmeran) and two nitro musk compounds (musk xylene and musk ketone) was monitored in wastewater, various surface waters and their sediments, as well as groundwater, soil cores, and plants from a treated wastewater land application site. Specifically, samples were collected quarterly from (1) a wastewater treatment plant to determine initial concentrations in wastewater effluent, (2) a storage reservoir at a land application site to determine possible photolysis before land application, (3) soil cores to determine the amount of sorption after land application and groundwater recharge to assess lack thereof, (4) a lake system and its sediment to assess degradation, and (5) non-effluent impacted local playa lakes and sediments to assess potential sources of these compounds. All samples were analyzed using gas chromatography coupled with mass spectrometry (GC MS). Data indicated that occurrence of SMFs in effluent-impacted environments was detectable at ng/L and ng/g concentrations, which decreased during transport throughout wastewater treatment and land application. However, unexpected concentrations, ng/L and ng/g, were also detected in playa lakes not receiving treated effluent. Additionally, soil cores from land application sites had ng/g concentrations, and SMFs were detected in plant samples at trace levels. Galaxolide and tonalide were consistently found in all environments. Information on occurrence is critical to assessing exposure to these potential endocrine disrupting compounds. Such information could provide a scientific framework for establishing the need for environmental regulations. (C) 2011 Elsevier B.V. All rights reserved | 10.1016/j.scitotenv.2011.11.067
7883 | P. H. Charruau, Y.: Alvarez-Legorreta, T. | 2013 | Caribbean Journal of Science | Organochlorine pesticides in nest substratum and infertile eggs of American crocodiles (Reptilia, Crocodylidae) in a Mexican Caribbean atoll | As top predators, crocodilians can bioaccumulate high concentrations of persistent organochlorine pesticides (OCPs) that may have adverse effects on their physiology and health. Recent and illegal uses of OCPs in Mexico could affect populations of the American crocodile (Crocodylus acutus), already threatened by other factors. We analyzed 16 OCP compounds using gas chromatography with electron capture detection in seven infertile eggs and in the substratum of nine nests of American crocodiles in Banco Chinchorro, an atoll off the Mexican coast of the Yucatan peninsula. Nest type, clutch size and distance from nests to nearest lagoon were also recorded, while total length of the females attending each nest was measured directly or estimated. Although Banco Chinchorro is isolated from the mainland and from known sources of contamination, OCP residues were detected in egg and nest substratum samples collected from the atoll. OCP concentrations in eggs (range: 0.002-4.000 ppb) and nest substrata (range: 0.01-1.82 ppb) are ten to thousands times lower compared to other studies. Total OCP concentration (sum of all OCPs) in nest substrata decreased with increasing distance from the shore, suggesting that eggs deposited farther from the shore were less exposed to OCP absorption from substratum. Total OCP concentrations in eggs were positively correlated with total length of females and thus with their age. We speculate that maternal transfer from laying females is likely the major source of contaminants in eggs. Future investigations are needed to identify the origin of contaminants in Banco Chinchorro.
7895 | H. Chapman | 2003 | Water Science and Technology | Removal of endocrine disruptors by tertiary treatments and constructed wetlands in subtropical Australia | The controversial topic of endocrine disrupting chemicals (EDC) in aquatic environments is of international and Australian significance with the need for sustainable management of water resources increasing. The issues have been highlighted on the major continents of Europe and North America but so far have received less,attention in Australia. A major source of these compounds has been identified as sewage effluent, which is treated prior to release to the environment with a primary focus on pathogen and nutrient removal. Sewage effluent is a complex mixture, which can contain many organic and inorganic compounds some of which may remain after treatment processes. More recently, technologies such as ozonation, UV treatment and advanced filtration have improved the quality of effluent discharged to the environment but there are still unresolved issues relating to poorly understood chemistries relating to EDCs in effluent discharges and the possible impacts in aquatic environments and to human health. This paper reports on an investigation of the removal from sewage effluent of selected chemicals that are known or suspected environmental endocrine disruptors (EEDs) by sand filtration, ozonation and UV treatment at the Landsborough Water Reclamation Plant in Queensland, Australia. Compounds detected in the raw effluent included pesticides, herbicides, some heavy metals and the human hormones 17bestradiol and estrone. Most of these were removed by the advanced treatments at the water reclamation plant, with only trace concentrations of some compounds present in the final effluent. Removal of toxicants by a:free water surface wetland is also reported on. Some of the constraint's of direct chemical measurements are discussed and some solutions proposed.
7906 | H. W. Chang, Y.: Wu, S. M.: Fan, Z. L.: Hu, J. Y. | 2011 | Water Research | Occurrence of androgens and progestogens in wastewater treatment plants and receiving river waters: Comparison to estrogens | Research has shown that exposure to androgens and progestogens can cause undesirable biological responses in the environment. To date, however, no detailed or direct study of their presence in wastewater treatment plants has been conducted. In this study, nine androgens, nine progestogens, and five estrogens were analyzed in influent and final effluent wastewaters in seven wastewater treatment plants (WWTPs) of Beijing, China. Over a period of three weeks, the average total hormone concentrations in influent wastewaters were 3562 (Wujiacun WWTP)-5400 ng/L (Fangzhuang WWTP). Androgens contributed 96% of the total hormone concentrations in all WWTP influents, with natural androgen (androsterone: 2977 739 ng/L; epiandrosterone: 640 +/- 263 ng/L; and androstenedione: 270 +/- 132 ng/L) being the predominant compounds. The concentrations of synthetic progestogens (megestrol acetate: 41 25 ng/L; norethindrone: 6.5 +/- 3.3 ng/L; and medroxyprogesterone acetate: 6.0 +/- 3.2 ng/L) were comparable to natural ones (progesterone: 66 36 ng/L; 17 alpha,20 beta-dihydroxy-4-progegnen-3-one: 4.9 +/- 1.2 ng/L; 21 alpha-hydroxyprogesterone: 8.5 +/- 3.0 ng/L; and 17 alpha-hydroxyprogesterone: 1.5 +/- 0.95 ng/L), probably due to the wide and relatively large usage of synthetic progestogens in medical therapy. In WWTP effluents, androgens were still the dominant class accounting for 60% of total hormone concentrations, followed by progestogens (24%), and estrogens (16%). Androstenedione and testosterone were the main androgens detected in all effluents. High removal efficiency (91-100%) was found for androgens and progestogens compared with estrogens (67-80%), with biodegradation the major removal route in WWTPs. Different profiles of progestogens in the receiving rivers and WWTP effluents were observed, which could be explained by the discharge of a mixture of treated and untreated wastewater into the receiving rivers. (C) 2010 Elsevier Ltd. All rights reserved. | 10.1016/j.watres.2010.08.046
7907 | H. W. Chang, Y.: Hu, J. Y. | 2009 | Environmental Science & Technology | Determination and Source Apportionment of Five Classes of Steroid Hormones in Urban Rivers | We developed an original analytical method for monitoring five estrogens, nine androgens, nine progestogens, six glucocorticoids, and one mineralocorticoid in one water sample using liquid chromatography-electrospray tandem mass spectrometry, and then 45 river, 13 discharging sites, and 4 composite effluent samples were analyzed to reveal their occurrence and sources in urban rivers. Of the 45 river samples, androgens were the dominant steroids detected (total concentrations up to 480 ng/L), followed by glucocorticoids (up to 52 ng/L), progestogens (up to 50 ng/L), and estrogens up to 9.8 ng/L. The summed concentration for each class of detected hormones in 13 discharging site samples was higher than that in river samples, up to 1887 ng/L for androgens, 390 ng/L for glucocorticoids, 75 ng/L for progestogens, and 25 ng/L for estrogens, A principal component analyses with multiple linear regression based on the profiles of all target compounds was applied to identify the source apportionment and to predict the contribution from different sources, It was found that 62.7% of the mean summed hormones were contributed by freshly discharged untreated sewage, 29.4% by treated sewage and/or naturally attenuated untreated sewage, and 7.9% by an unknown source, possibly pharmaceutical manufacturing plants. | 10.1021/es803653j
7909 | H. S. Chang, X. Y.: Shao, B.: Wu, F. C. | 2018 | Environmental Pollution | Sensitive analysis of steroid estrogens and bisphenol a in small volumes of water using isotope-dilution ultra-performance liquid chromatography-tandem mass spectrometry | An isotope-dilution ultra-performance liquid chromatography electrospray tandem mass spectrometry method combined with dansylation was established to sensitively quantify four steroid estrogens (estrone, 17 alpha-estradiol, 17 beta-estradiol and 17 alpha-ethynylestradiol) and bisphenol A in sewage influent and effluent. A simple hexane extraction was performed from a small volume (10 mL), followed by dansyl chloride derivatization and purification with a silica cartridge. The method effectively reduced the matrix effects in sample extract and permitted the selective and sensitive determination of target compounds from complicated matrices. The detection limits of the method for steroid estrogens were 0.20 -0.90 ng L-1 in influent and 0.10-0.20 ng L-1 in effluent samples. For bisphenol A, the limits detection of the method were 20 and 0.80 for influent and effluent samples, respectively. Recoveries of 85%-96% were observed in all matrices. The method was applied to analyze residual estrogens and bisphenol A in sewage influent and effluent samples from Beijing, China. The concentrations of bisphenol A (636 1200 ng L-1) were up to 250 times higher than those of steroid estrogens. Estrone was the dominant estrogen in influent and effluent samples, while similar concentrations of 17a-estradiol and 17 beta-estradiol were detected in all samples. (C) 2018 Elsevier Ltd. All rights reserved. | 10.1016/j.envpol.2018.01.003
7910 | H. H. Chang, J. Y.: Shao, B. | 2007 | Environmental Science & Technology | Occurrence of natural and synthetic glucocorticoids in sewage treatment plants and receiving river waters | This paper first reports the occurrence of six glucocorticoids (prednisone, prednisolone, cortisone, cortisol, dexamethasone, and 6 alpha-methylprednisolone) in sewage treatment plants (STPs) and receiving rivers by establishing a method for analyzing glucocorticoids in complex environmental waters. For the various types of aqueous matrices considered, the absolute recoveries were from 73 to 99%, and limits of quantification were below 0.2 ng/L. Among the seven STPs studied, the average concentrations of prednisone, prednisolone, cortisone, cortisol, dexamethasone, and 6 alpha-methylprednisolone in influents were, respectively, 2.6 +/- 2.1, 3.0 +/- 1.6, 30 +/- 21, 39 +/- 26, 1.2 +/- 0.70, and 0.62 +/- 0.65 ng/L, and their percent removals were 99 +/- 3.1, 78 +/- 8.8, 99 +/- 1.2, 98 +/- 2.5, 99 +/- 1.8, and 100 +/- 0%, respectively. The lower removal of prednisolone was found to be due to its relatively low efficiency of biodegradation, especially in anoxic and aerobic units. The frequently detected glucocorticoids in effluents were prednisolone, cortisol, and cortisone with average concentrations 0.56 +/- 0.06, 0.50 +/- 0.33, and 0.26 +/- 0.10 ng/L. In the receiving waters, the Tonghui and Qing Rivers, the concentrations of these compounds in some samples were much higher than those in their corresponding STP effluents; these differences depended on the sampling date, suggesting that there was random discharging of untreated wastewaters into these rivers. In addition, the ratio between the combined concentrations of two natural glucocorticoids (cortisol and cortisone) and the concentration of one synthetic glucocorticoid, prednisolone, was found to be a potential index to reflect the wastewater discharging. | 10.1021/es062746o
7917 | R. S. Chandra, P.: Yadav, S.: Tripathi, S. | 2018 | Frontiers in Microbiology | Biodegradation of Endocrine-Disrupting Chemicals and Residual Organic Pollutants of Pulp and Paper Mill Effluent by Biostimulation | Effluent discharged from the pulp and paper industry contains various refractory and androgenic compounds, even after secondary treatment by activated processes. Detailed knowledge is not yet available regarding the properties of organic pollutants and methods for their bioremediation. This study focused on detecting residual organic pollutants of pulp and paper mill effluent after biological treatment and assessing their degradability by biostimulation. The major compounds identified in the effluent were 2,3,6-trimethylphenol, 2-methoxyphenol (guaiacol), 2,6-dimethoxyphenol (syringol), methoxycinnamic acid, pentadecane, octadecanoic acid, trimethylsilyl ester, cyclotetracosane, 5,8-dimethoxy-6-methyl-2,4-bis(phenylmethyl) napthalen-1-ol, and 1,2-benzendicarboxylic acid diisononyl ester. Most of these compounds are classified as endocrine-disrupting chemicals and environmental toxicants. Some compounds are lignin monomers that are metabolic products from secondary treatment of the discharged effluent. This indicated that the existing industrial process could not further degrade the effluent. Supplementation by carbon (glucose 1.0%) and nitrogen (peptone 0.5%) bio-stimulated the degradation process. The degraded sample after biostimulation showed either disappearance or generation of metabolic products under optimized conditions, i.e., a stirring rate of 150 rpm and temperature of 37 +/- 1 degrees C after 3 and 6 days of bacterial incubation. Isolated potential autochthonous bacteria were identified as Klebsiella pneumoniae IITRCP04 (KU715839), Enterobacter cloacae strain IITRCP11 (KU715840), Enterobacter cloacae IITRCP14 (KU715841), and Acinetobacter pittii strain IITRCP19 (KU715842). Lactic acid, benzoic acid, and vanillin, resulting from residual chlorolignin compounds, were generated as potential value-added products during the detoxification of effluent in the biostimulation process, supporting the commercial importance of this process. | 10.3389/fmicb.2018.00960
7921 | R. C. Chaler, L.: Vaquero, M.: Grimalt, J. O. | 2004 | Journal of Chromatography A | Identification and quantification of n-octyl esters of alkanoic and hexanedioic acids and phthalates as urban wastewater markers in biota and sediments from estuarine areas | A gas chromatographic method for the identification and quantification of n-octyl esters (from n-octyl tetradecanoate to n-octyl hexa-cosanoate including dioctyl hexanedioate) and phthalates [dibutyl phthalate, benzyl butyl phthalate and di(2-ethylhexyl) phthalate] in sediments and biota from estuarine environments is described. Standards used for identification and quantification of some n-octyl esters were synthesized. The method has allowed the analysis of these compounds in polychaeta (Nereis diversicolor), oysters (Crassostea angulata), crabs (Carcinus maenas) and fish (Chelon labrosus, Platichtys flesus and Chondostroma polylepis) that were collected at different locations of the Urdaibai estuary (Bizkaia, Basque Country, Spain). Total phthalates and n-octyl esters ranged between 0.01 and 12 mug g(-1) and 0.05 and 9.4 mug g(-1), respectively, and were predominantly found in polychaeta and fish. Sediments did not contain these compounds in significant amount, only benzyl butyl phthalate, dioctyl hexanedioate and di(2-ethylhexyl) phthalate were found above limit of detection (0.01-0.05 mug g(-1)). (C) 2004 Elsevier B.V All rights reserved. | 10.1016/j.chroma.2004.06.098
7923 | P. M. Chakraborty, M.: Sampath, S.: Ramaswamy, B. R.: Katsoyiannis, A.: Cincinelli, A.: Snow, D. | 2019 | Environmental Pollution | Organic micropollutants in the surface riverine sediment along the lower stretch of the transboundary river Ganga: Occurrences, sources and ecological risk assessment | The Hooghly River (HR) estuary is the first deltaic off-shoot of the perennial and transboundary river, Ganga, India. HR receives industrial and domestic waste along with storm-water run-off from Kolkata city and the adjoining districts. Organic micropollutants (OMPs) have been collectively termed for plasticizers, pharmaceuticals and personal care products, which are extensively consumed and disposed in the waste streams. Hence emerging OMPs were investigated to obtain the first baseline data from the Hooghly riverine sediment (HRS) along urban and suburban transects using gas chromatography mass spectrometry (GC-MS). The concentration range of OMPs in the HRS varied between 3 and 519 ng/g for carbamazepine, 5-407 ng/g for non-steroidal anti-inflammatory drugs (NSAIDs), 2-26 ng/g for musk ketone, 2-84 ng/g for triclosan, 2-199 ng/g for bisphenol A (BPA), 2-422 ng/g for plasticizers (phthalic acid esters (PAEs) and bis (2-ethylhexyl) adipate (DEHA)) and 87-593 ng/g for parabens. Carbamazepine concentration in sediment was an useful marker for untreated wastewater in urban waterways. High concentrations of BPA and PAEs in the suburban industrial corridor together with significant correlation between these two type of OMPs (r(2) = 0.5; p < 0.01) likely reflect a common source, possibly associated with the plastic and electronic scrap recycling industries. Among all the categories of OMPs, plasticizers seems to exhibit maximum screening level ecological risk through out the study area. (C) 2018 Elsevier Ltd. All rights reserved. | 10.1016/j.envpol.2018.10.115
7924 | S. K. Chak, B.: Ford, D. | 2010 | Asian Journal of Water Environment and Pollution | Determination of Polychlorinated Biphenyl (PCBs) and Dichlorodiphenyltrichloroethane (DDTs) in Sediments in Boeng Cheung Ek, Phnom Penh, Cambodia | In Cambodia, as in many other countries, PCBs and DDTs were used widely in many types of electrical equipment and in agriculture before being banned. They are, however, still being sold and used in Cambodia, and have been found at high levels in dead Irrawaddy dolphins from the Mekong river. Boeng Cheung Ek is a wetland area south of Phnom Penh that receives all wastewater from the south central part of the city before it flows into the Bassac river. A rapid method was performed to measure PCBs and DDTs in sediments from Boeng Cheung Ek by High- Performance Liquid Chromatography. The results showed that p, p'DDT and p, p'-DDE (up to 100 ppb) and possibly some PCBs, were present in the sediment from sites near where the wastewater entered the wetland, but were below detection limits at the site just before the water leaves the wetland and enters the Bassac river. The results show that the wetland is effectively trapping these toxic compounds and protecting local river systems but should cause concern for people who eat fish and shellfish caught in Boeng Cheung Ek.
7931 | R. S. Cespedes, K.: Rakova, M.: Zeravik, J.: Franek, M.: Lacorte, S.: Barcelo, D. | 2006 | Talanta | Validation of an enzyme-linked immunosorbent assay (ELISA) for the determination of 4-nonylphenol and octylphenol in surface water samples by LC-ESI-MS | 4-Nonylphenol (NP) and octylphenol (OP) were measured by direct ELISA in both laboratory-fortified and surface water samples collected monthly from 10 rivers. In this procedure, samples were concentrated by solid phase extraction (SPE) using Lichrolut RP-18 sorbent with good recoveries obtained for both LC-MS and ELISA, giving a low level of detection (LOD) at the range of low mu gL(-1) and good reproducibility. Analysis of 40 surface water samples demonstrated that the ELISA may be a useful screening tool for the determination of the alkylphenols in surface water matrices. The concentration of NP and OP in surface waters ranged from 0. 11 to 6.58 mu g L-1. A good correlation of results obtained by ELISA and LC-MS within the concentration range of 0.08-6.86 mu g L-1 was found in the river samples [R 2 = 0.924, n = 39]. The influence of various factors on assay determination was also discussed. (c) 2006 Elsevier B.V. All rights reserved. | 10.1016/j.talanta.2006.07.001
7932 | R. P. Cespedes, M.: Raldua, D.: Saura, U.: Pina, B.: Lacorte, S.: Viana, P.: Barcelo, D. | 2004 | Analytical and Bioanalytical Chemistry | Integrated procedure for determination of endocrine-disrupting activity in surface waters and sediments by use of the biological technique recombinant yeast assay and chemical analysis by LC-ESI-MS | An integrated procedure using mass spectrometry and molecular biology for determination of estrogenicity in natural waters and sediments is reported. Solid-phase extraction (SPE) and pressurized-liquid extraction (PLE), respectively, were used for isolation of endocrine-disrupting compounds (EDC) from surface waters and sediments, followed by liquid chromatography-mass spectrometry using an electrospray interface (LC-ESI-MS). Twenty seven EDC were determined: non-ionic surfactants (nonylphenol ethoxylate), alkylphenols (e.g. nonylphenol and octylphenol), bisphenol A, phthalates, and natural and synthetic steroid sex hormones. Limits of detection varied from 0.02 to 0.22 mug L-1 and from 1 to 10 mug kg(-1) in water and sediments, respectively. Recoveries ranged from 65 to 125% and 73 to 97% for waters and sediments, respectively. In addition to LC-ESI-MS determination, extracts obtained by SPE and PLE were analyzed by the recombinant yeast assay (RYA) to assess total estrogenic activity. This bioassay detects natural estrogens and xenoestrogens, producing a quantitative measurement of EDC irrespective of the identity of the chemical responsible for the activity. As a novelty, a relative estrogenicity factor was determined for 19 analytes with EC50 values ranging from 10(-10) to 10(-9) mol L-1 for synthetic estrogens, from 10(-7) to 10(-5) mol L-1 for alkylphenol derivatives, and from 10(-5) to 10(-4) mol L-1 for phthalates and benzothiazoles. By use of this integrated chemical-ecotoxicological approach good correlation was usually established between chemical composition and estrogenic effects for surface water and sediment samples from Portugal. Estrogenic activity observed was mainly attributed to the presence of nonylphenolic compounds (with concentrations of NP ranging from 0.1 up to 44 mug L-1 in waters and up to 1172 mug kg(-1) in sediments), and to the sporadic presence of estrogens, detected at ng L-1 levels. | 10.1007/s00216-003-2303-5
7933 | R. L. Cespedes, S.: Ginebreda, A.: Barcelo, D. | 2006 | Analytical and Bioanalytical Chemistry | Chemical monitoring and occurrence of alkylphenols, alkylphenol ethoxylates, alcohol ethoxylates, phthalates and benzothiazoles in sewage treatment plants and receiving waters along the Ter River basin (Catalonia, N. E. Spain) | This study presents a quantitative estimation of the analysis and fate of several emerging pollutants, some of them endocrine-disrupting compounds, in surface water samples collected at several locations along the Ter River and two of its tributaries. Influent and effluent waters and particulate matter from five sewage treatment plants (STP) that discharge into these rivers were also studied. The target compounds analyzed were: nonylphenol ethoxylates (NPEO), nonylphenol (NP), octylphenol (OP), bisphenol A (BPA), phthalates, alcohol ethoxylates (AEO) and benzothiazoles. Chemical analysis by liquid chromatography-mass spectrometry using an electrospray interface (LC-ESI-MS) revealed the presence of low amounts (between 0.06 and 17.5 mu g L-1) of the target compounds NPE1+2O and NP, which were detected in 100% and 84% of the samples respectively. Maximum concentrations occurred in the STPs associated with the municipalities of Vic and Girona. From the fate and behavior data obtained for the various compounds analyzed in the STP influent and effluent, we can conclude that the STPs are effective at removing large amounts (more than 70%) of the compounds studied from the water. | 10.1007/s00216-006-0448-8
7934 | R. L. Cespedes, S.: Raldua, D.: Ginebreda, A.: Barcelo, D.: Pina, B. | 2005 | Chemosphere | Distribution of endocrine disruptors in the Llobregat River basin (Catalonia, NE Spain) | The Llobregat basin is a Mediterranean fluvial system with major agricultural, urban and industrial impacts. We combined chemical quantification by liquid chromatography-mass spectrometry with electrospray interface (LC-ESI-MS) and the recombinant yeast assay (RYA) assays to estimate the loads of endocrine disrupting compounds (EDCs) along the basin. Chemical analysis revealed maximum concentrations (at mu g l(-1) level) of alkylphenols at the lower course of the Llobregat River, which correlated with high levels of estrogenic activity detected by RYA. Analysis by RYA and LC-ESI-MS of influent and effluent waters from four sewage treatment plants (STP) discharging into the basin showed the removal of 80-95% of EDCs by STP treatment. Chemical analysis data and RYA data showed a quasi-linear correlation, demonstrating the complementariness of both methods. Our data suggest that the concentrations of the analysed compounds were enough to explain the total estrogenicity of water and STP samples from the Llobregat basin. (c) 2005 Elsevier Ltd. All rights reserved. | 10.1016/j.chemosphere.2005.03.082
7935 | L. S. E. Cesh, K. H.: Quade, S.: McKinney, M. A.: Maisoneuve, F.: Garcelon, D. K.: Sandau, C. D.: Letcher, R. J.: Williams, T. D.: Elliott, J. E. | 2010 | Environmental Toxicology and Chemistry | POLYHALOGENATED AROMATIC HYDROCARBONS AND METABOLITES: RELATION TO CIRCULATING THYROID HORMONE AND RETINOL IN NESTLING BALD EAGLES (HALIAEETUS LEUCOCEPHALUS) | Polyhalogenated aromatic hydrocarbons are global contaminants that are often considered to be endocrine disruptors and include 1,1-dichloro-2,2-bis(4-chlorophenyl)ethylene (p,p'-DDE), polychlorinated biphenyls (PCBs), and polybrominated diphenyl ethers (PBDEs). The present study examined these compounds and their hydroxylated metabolites or analogues and relationships with circulating thyroid hormones and retinols in plasma from nestling and adult bald eagles in British Columbia, Canada. and California, USA. We also compared our results with published data. Thyroxine (T4) decreased with Sigma PCB and CB153 in nestling bald eagles. which was congruent with results from nine of 14 other published avian laboratory and field studies. Free thyroid hormone levels also decreased with CB-153 and hydroxylated PCBs (OH-PCBs). Retinol increased with CBI 18 and CB180 in nestling eagles, decreased with OH-PCBs in a subset of nestlings, and decreased in 7 of 12 PCB published studies. Thyroxine decreased with p,p'-DDE for nestlings and with data reported in one of five other published studies. In our samples, plasma retinol, triiodothyronine (T3), and T4 were independent of Sigma PBDEs, whereas Sigma OH-PBDEs were weakly but significantly correlated with increases in T3 and retinol. Adult bald eagles showed no relationship between contaminants and thyroid hormones, which is consistent with other studies of long-lived birds, perhaps because adult birds have time to adjust to contaminant levels. Measurement of circulating thyroid hormones appears to be a more useful biomarker than retinols, given the more consistent response of T4 to PCBs here and reported in the literature. We conclude that current environmental exposures to PCBs in British Columbia and in southern California are associated with significant decreases in T4, suggesting a potential negative effect on the endocrine system of nestling bald eagles. Environ. Toxicol. Chem. 2010;29:1301 1310. (C) 2010 SETAC | 10.1002/etc.165
7936 | M. H. Cesen, E. | 2017 | Science of the Total Environment | Disk-based solid phase extraction for the determination of diclofenac and steroidal estrogens E1, E2 and EE2 listed in the WFD watch list by GC-MS | The aim of this study was to develop and validate an analytical method for determining estrone, 17 beta-estradiol, 17 alpha-ethynyl estradiol and diclofenac in whole surface water samples at or below the limits of quantification as set out in Decision 2015/495/EU. The method is based on solid-phase extraction using Atlantic (R) HLB disks in a semi-automated system (SPE-DEX (R) 4790). The method involved extracting 10 L of whole surface water samples followed by derivatization with N-methyl-N-(trimethylsilyl)trifiuoroacetamide) and analysis by gas chromatography-mass spectrometry. Drying the disks overnight at 25 degrees C followed by elution with ethyl acetate resulted in extraction recoveries between 75.9% and 120% and limits of quantification of 0.290 ng L-1 for estrone, 1.37 ng L-1 for 17 beta-estradiol, 0.724 ng L-1 for 17 alpha-ethynyl estradiol and 0.119 ng L-1 for diclofenac. Despite extracting 10 L of sample, obtained limits of quantification for 17 beta-estradiol and 17 alpha-ethynyl estradiol were above those set in the Decision 2015/495/EU, while limits of quantification for estrone and diclofenac were lower. The method was applied to six Slovene surface waters, among which four contained detectable concentrations of only diclofenac (0.313 ng L-1-5.69 ng L-1).To our knowledge, this is the first study reporting a large volume solid-phase extraction using disks for the determination of estrone, 17 beta-estradiol, 17 alpha-ethynyl estradiol and diclofenac in whole surface waters. (C) 2017 Elsevier B.V. All rights reserved. | 10.1016/j.scitotenv.2017.02.222
7938 | V. F. Cerkvenik-Flajs, I.: Gombac, M. | 2018 | Bulletin of Environmental Contamination and Toxicology | Analysis and Occurrence of Bisphenol A in Mediterranean Mussels (Mytilus galloprovincialis) Sampled from the Slovenian Coastal Waters of the North Adriatic Sea | During 2015, a selection of Mediterranean mussels (Mytilus galloprovincialis) and seawater were sampled along the Slovenian coast, which is part of the North Adriatic Sea, in order to test for the presence of bisphenol A (BPA). The concentration of the BPA in the tissues of mussels sampled from the farms and open sea was from <0.03 to 0.55 mu g kg(-1) of w.w. and from <0.03 to 0.46 mu g kg(-1) of w.w., respectively. The mussel shells from the farms and open sea contained from 0.01 to 0.3 mu g BPA kg(-1) of w.w. and from 0.04 to 0.27 mu g BPA kg(-1) of w.w., respectively. In a harbour, mussel tissue and shell concentration of BPA was 0.21 and 0.18 mu g BPA kg(-1) of w.w., respectively. The seawater in the shellfish farms and the open sea was contaminated with an average of 0.007 mu g l(-1) of BPA. | 10.1007/s00128-018-2415-4
7941 | M. S. Celic, B. D.: Insa, S.: Zivancev, J.: Gros, M.: Petrovic, M. | 2020 | Environmental Pollution | Occurrence and assessment of environmental risks of endocrine disrupting compounds in drinking, surface and wastewaters in Serbia | The present study is the first comprehensive monitoring of 13 selected endocrine disrupting compounds (EDCs) in untreated urban and industrial wastewater in Serbia to assess their impact on the Danube River basin and associated freshwaters used as sources for drinking water production in the area. Results showed that natural and synthetic estrogens were present in surface and wastewater at concentrations ranging from 0.1 to 64.8 ng L-1. Nevertheless, they were not detected in drinking water. For alkylphenols concentrations ranged from 1.1 to 78.3 ng L-1 in wastewater and from 0.1 to 37.2 ng L-1 in surface water, while in drinking water concentrations varied from 0.4 to 7.9 ng L-1. Bisphenol A (BPA) was the most abundant compound in all water types, with frequencies of detection ranging from 57% in drinking water, to 70% in surface and 84% in wastewater. Potential environmental risks were characterized by calculating the risk quotients (RQs) and the estrogenic activity of EDCs in waste, surface and drinking water samples, as an indicator of their potential detrimental effects. RQ values of estrone (E1) and estradiol (E2) were the highest, exceeding the threshold value of 1 in 60% of wastewater samples, while in surface water E1 displayed potential risks in only two samples. Total estrogenic activity (EEQt) surpassed the threshold of 1 ng E2 L-1 in about 67% of wastewater samples, and in 3 surface water samples. In drinking water, EEQt was below 1 ng L-1 in all samples. (C) 2020 Elsevier Ltd. All rights reserved. | 10.1016/j.envpol.2020.114344
7949 | C. C. Cavaliere, A. L.: Ferraris, F.: Foglia, P.: Samperi, R.: Ventura, S.: Lagana, A. | 2016 | Journal of Chromatography A | Multiresidue analysis of endocrine-disrupting compounds and perfluorinated sulfates and carboxylic acids in sediments by ultra-high-performance liquid chromatography-tandem mass spectrometry | A multiresidue analytical method for the determination of 11 perfluorinated compounds and 22 endocrine-disrupting compounds (ECDs) including 13 natural and synthetic estrogens (free and conjugated forms), 2 alkylphenols, 1 plasticiser, 2 IN-filters, 1 antimicrobial, and 2 organophosphorus compounds in sediments has been developed. Ultrasound-assisted extraction followed by solid phase extraction (SPE) with graphitized carbon black (GCB) cartridge as clean-up step were used. The extraction process yield was optimized in terms of solvent composition. Then, a 32 experimental design was used to optimize solvent volume and sonication time by response surface methodology, which simplifies the optimization procedure. The final extract was analyzed by ultra-high performance liquid chromatography coupled with tandem mass spectrometry. The optimized sample preparation method is simple and robust, and allows recovery of ECDs belonging to different classes in a complex matrix such as sediment. The use of GCB for SPE allowed to obtain with a single clean-up procedure excellent recoveries ranging between 75 and 110% (relative standard deviation <16%). The developed methodology has been successfully applied to the analysis of ECDs in sediments from different rivers and lakes of the Lazio Region (Italy). These analyses have shown the ubiquitous presence of chloro-substituted organophosphorus flame retardants and bisphenol A, while other analyzed compounds were occasionally found at concentration between the limit of detection and quantification. (C) 2016 Elsevier B.V. All rights reserved. | 10.1016/j.chroma.2016.02.022
7955 | M. F. Castro, J. O.: Pena, A.: Cunha, S. C. | 2018 | Marine Environmental Research | Occurrence, profile and spatial distribution of UV-filters and musk fragrances in mussels from Portuguese coastline | The increasing production and consumption of Personal Care Products (PCPs), containing UV-filters and musk fragrances, has led to its widespread presence in the aquatic environment which can cause harmful effects to the aquatic organisms due to its intrinsic toxicity. This study aims to evaluate the degree of contamination of wild mussels along the entire Portuguese coastline, continually exposed in their habitat to different contaminants. For this purpose, approximately 1000 mussel specimens were sampled during one year in seven different locations, along the Portuguese coastline. Simultaneous quantification of five UV-filters and seven musks in mussels was achieved by a Quick, Easy, Cheap, Effective, Rugged and Safe (QuEChERS) extraction procedure combined with dispersive liquid-liquid microextraction (DLLME) followed by gas chromatography with mass spectrometry (GC-MS) analysis. Ten out of the twelve target analytes were found in the analysed samples, highlighting the presence of AHTN (tonalide), EHS (2-ethylhexylsalicylate) and EHMC (2-ethylhexyl 4-methoxycinnamate) in all positive samples (93%). Overall, the results obtained indicate a widespread contamination of wild mussels along Portuguese coastline, all over the year. UV-filters were more frequently detected (90%) than musk fragrances (70%) and also quantified at higher levels, with average total concentrations reaching 1155.8 ng/g (dw) against 397.7 ng/g (dw) respectively. A high correlation was observed between the most densely populated and industrialized locations and the higher levels of musks and UV-filters found. In other hand, lower levels of PCPs were found in protected areas. As expected, an increase in UV-filters levels was observed after the summer, likely due to the intense period of recreational activities. | 10.1016/j.marenvres.2018.04.005
7960 | S. D. Castiglioni, E.: Riva, F.: Palmiotto, M.: Camporini, P.: Manenti, A.: Zuccato, E. | 2018 | Water Research | Mass balance of emerging contaminants in the water cycle of a highly urbanized and industrialized area of Italy | The occurrence of several classes of emerging contaminants (ECs) was assessed in the River Lambro basin, one of the most urbanized and industrialized areas of Italy. The study aims were to identify the main sources of ECs, quantify their amounts circulating in the water cycle, and study their fate in the aquatic environment. More than 80 ECs were selected among pharmaceuticals (PHARM), personal care products (PCPs), disinfectants (DIS), illicit drugs (IDs), perfluorinated compounds (PERF), alkylphenols and bisphenol A (Alk-BPA), and anthropogenic markers (AM). Specific analytical methods were developed for quantitative analysis based on solid phase extraction and liquid chromatography tandem mass spectrometry. ECs were measured in rivers upstream and downstream of the main city (Milan), and in untreated and treated wastewater from Milan to assess the contribution to river contamination, and in superficial and deep groundwater in the city area to study the relationship between river and groundwater contamination. Samples were collected in a two-year monitoring campaign. Almost all ECs were ubiquitous in untreated wastewater, at concentrations up to the mu g/L range, and the most abundant classes were PHARM and AM. Removals during different wastewater treatment processes were studied and the most stable substances were PHARM, PCPs and PERF. The mass loads increased for all the classes of ECs along the River Lambro basin. A mass balance was done in the river basin and allowed to identify the main sources of contamination, which were domestic, from treated or untreated wastewater, for PHARM, PCPs and IDs, mainly industrial for PERF, and both industrial and domestic for Alk-BPA. The study of AM helped to identify direct discharges of untreated wastewater. A substantial contribution of surface water to groundwater contamination was observed. This study improves the knowledge on occurrence, sources and fate of multiple classes of ECs in a highly urbanized area providing useful information to help the establishment of EU regulations for ECs. (C) 2017 Elsevier Ltd. All rights reserved. | 10.1016/j.watres.2017.12.047
7962 | M. G. R. Castelli, M.: Goksoyr, A.: Routti, H. | 2014 | Aquatic Toxicology | mRNA expression of genes regulating lipid metabolism in ringed seals (Pusa hispida) from differently polluted areas | There is a growing concern about the ability of persistent organic pollutants (POPs) to influence lipid metabolism. Although POPs are found at high concentrations in some populations of marine mammals, for example in the ringed seal (Pusa hispida) from the Baltic Sea, little is known about the effects of POPS on their lipid metabolism. An optimal regulation of lipid metabolism is crucial for ringed seals during the fasting/molting season. This is a physiologically stressful period, during which they rely on the energy stored in their fat reserves. The mRNA expression levels for seven genes involved in lipid metabolism were analyzed in liver and/or blubber tissue from molting ringed seals from the polluted Baltic Sea and a less polluted reference location, Svalbard (Norway). mRNA expression of genes encoding peroxisome proliferator-activated receptors (PPAR) alpha and gamma and their target genes acyl-coenzyme A oxidase 1 (ACOX1) and cluster of differentiation 36 (CD36) were analyzed in liver. mRNA expression level of genes encoding PPAR beta, PPAR gamma and their target genes encoding fatty acid binding protein 4 (FABP4) and adiponectin (ADIPOQ) were measured in inner and middle blubber layers. In addition, we evaluated the influence of molting status on hepatic mRNA expression of genes encoding PPARs and their target genes in ringed seals from Svalbard. Our results show higher mRNA expression of genes encoding hepatic PPAR gamma and adipose PPAR beta, FABP4, and ADIPOQ in the Baltic seals compared to the Svalbard seals. A positive relationship between mRNA expressions of genes encoding hepatic PPAR gamma, adipose FABP4, adipose ADIPOQ and Sigma POP concentrations was observed. These findings suggest that lipid metabolism may be affected by contaminant exposure in the Baltic population. mRNA expression of genes encoding PPAR beta, PPAR gamma, FABP4 and ADIPOQ were similar between the mid and inner adipose layer. Hepatic mRNA expression of genes encoding PPAR alpha and PPAR gamma was higher in the pre-molting individuals compared to the molting ones highlighting differential regulation of these metabolic sensors through the molting period. (C) 2013 Elsevier B.V. All rights reserved. | 10.1016/j.aquatox.2013.11.015
7970 | N. S. Casatta, F.: Pozzoni, F.: Guzzella, L.: Marziali, L.: Mascolo, G.: Vigano, L. | 2016 | Environmental Science and Pollution Research | Endocrine-disrupting chemicals in coastal lagoons of the Po River delta: sediment contamination, bioaccumulation and effects on Manila clams | The large estuary that the River Po forms at its confluence into the Adriatic Sea comprises a multitude of transitional environments, including coastal lagoons. This complex system receives the nutrients transported by the River Po but also its load of chemical contaminants, which may pose a substantial (eco)toxicological risk. Despite the high ecological and economic importance of these vulnerable environments, there is a substantial lack of information on this risk. In light of the recent amendments of the European Water Framework Directive (2013/39/EU), the present study investigated the sediment contamination of six coastal lagoons of the Po delta and its effects on Manila clams (Ruditapes philippinarum), exposed in situ for 3 months. Sediment contamination and clam bioaccumulation of a wide range of chemicals, i.e. trace metals (Cd, Cr, Ni, Hg, Pb, As), polybrominated diphenyl ethers (PBDEs), alkylphenols (APs), organochlorine compounds (PCBs, DDTs), polycyclic aromatic hydrocarbons (PAHs) and organotins (TPhT, TBT), suggested a southward increase related to the riverine transports. Where the River Po influence was more direct, the concentrations of contaminants were higher, with nonylphenol and BDE-209 exceeding sediment quality guidelines. Biometric indicators suggested the influence of contamination on organism health; an inverse relationship between PBDEs in sediments and clam condition index has been found, as well as different biota-sediment accumulation factors (BSAFs) in the lagoons. | 10.1007/s11356-015-5656-3
7971 | N. M. Casatta, G.: Roscioli, C.: Vigano, L. | 2015 | Science of the Total Environment | Tracing endocrine disrupting chemicals in a coastal lagoon (Sacca di Goro, Italy): Sediment contamination and bioaccumulation in Manila clams | The Water Framework Directive, recently amended with new priority substances (2013/39/EU), is meant to regulate the health status of European aquatic environments, including transitional waters. Despite the ecological and economic importance of transitional water bodies and, in particular, of coastal lagoons, a relevant example of this type of environments, little is known about their contamination by priority substances, particularly by endocrine disrupting chemicals (EDCs). In this study, a wide array of priority substances, all with recognised disrupting properties, was investigated in the Sacca di Goro Lagoon (Adriatic Sea, Italy), which receives freshwater from the Po River after draining the most urbanised and industrialised Italian regions. Flame retardants, alkylphenols, bisphenol A, natural and synthetic steroids, personal care products and legacy pollutants were investigated both in sediments and in the clam Ruditapes philippinarum collected from three sites in the lagoon. Sediments showed that most of the chemicals analysed could reach the lagoon ecosystem but their concentrations were below existing quality guidelines. Clams essentially reflected this condition although some concern was raised by polybrominated diphenyl ethers (PBDEs): the limit for the sum of six congeners set for biota in the European Directive (2013/39/EU) to protect human health was exceeded 4-5 times. No significant biota-sediment accumulation factors (BSAFs) were calculated. Nonylphenol, tonalide, PBDE, polychlorinated biphenyls and bisphenol A were the most abundant chemicals in clam tissues. (C) 2014 Elsevier B.V. All rights reserved. | 10.1016/j.scitotenv.2014.12.051
7974 | F. P. V. Carvalho, J. P.: Cattini, C.: Tolosa, I.: Thuan, D. D.: Nhan, D. D. | 2008 | Marine Pollution Bulletin | Agrochemical and polychlorobyphenyl (PCB) residues in the Mekong River delta, Vietnam | An environmental survey on pesticide residues and polychlorobyphenyl compounds (PCBs), encompassing more than 70 polar and non-polar compounds quantifiable by the techniques used, was performed in the Mekong River delta based on analyses of water, sediment and bivalve mollusc samples. Few polar compounds, such as diazinon and fenotrothion, were detected in water but a high number of non-polar chlorinated compounds, such as DDT, HCH, endosulfan and PCBs, were detected in sediments and biota. The highest concentrations measured were of DDT with an average 6.3 ng g(-1) dry weight (range 0.32-67 ng g(-1)) in sediments and 38.6 ng g(-1) (range 5.5-123 ng g(-1)) in molluscs' soft tissues. Amongst chlorinated compounds, DDT concentrations were followed in decreasing order by those of PCB, endosulfan, hexachlorocyclohexane and chlordane. Residues of organochlorine compounds originate from local usage of agrochemicals although with a likely contribution also of atmospheric deposition of residues (not measured) originated elsewhere. Concentrations of PCB and pesticide residues in the aquatic environment of the Mekong River delta are lower than values reported for other regions of Vietnam and Asia. Nevertheless, current concerns about the effects of chlorinated compounds on public health advise improved control of chemical residue discharges in order to abate environmental contamination. (c) 2008 Elsevier Ltd. All rights reserved. | 10.1016/j.marpolbul.2008.04.042
7975 | A. R. M. C. Carvalho, V. V.: Rodrigues, A.: Ferreira, E.: Benoliel, M. J.: Duarte, E. A. | 2015 | Environmental Monitoring and Assessment | Occurrence and analysis of endocrine-disrupting compounds in a water supply system | This paper presents the study of the occurrence of 10 endocrine-disrupting compounds (EDCs) in 60 water samples using a method for simultaneous quantification and confirmation of the presence of these emerging compounds, using ultra-performance liquid chromatography with electrospray ionization and tandem mass spectrometry (UPLC-ESI-MS/MS). All samples were previously extracted by solid-phase extraction (SPE). Several natural and synthetic hormones (17-beta-estradiol, ethinylestradiol, estriol, estrone, progesterone, mestranol, and diethylstilbestrol) and some industrial products (4-n-nonylphenol, 4-tert-octylphenol, and bisphenol A) were chosen for this survey. The analytical limits were calculated for each compound and were used in the identification and quantification of these target compounds in EPAL's water supply system. In this study, several samples were taken from the main intakes of water (surface and groundwater) used for production of water for human consumption and from different sampling points of the drinking water distribution system (piping, nets, and reservoirs). Some target compounds, such as estriol, 4-tert-octylphenol, mestranol, and nonylphenol, were found in trace amounts in several water samples. However, the studied endocrine-disrupting appeared in very low concentrations when compared with the assessed analytical limits. | 10.1007/s10661-015-4374-0
7979 | J. S. Carrola, N.: Rocha, M. J.: Fontainhas-Fernandes, A.: Pardal, M. A.: Monteiro, R. A. F.: Rocha, E. | 2014 | Environmental Science and Pollution Research | Frequency of micronuclei and of other nuclear abnormalities in erythrocytes of the grey mullet from the Mondego, Douro and Ave estuaries-Portugal | Fish are bioindicators of water pollution, and an increased rate of their erythrocyte nuclear morphological abnormalities (ENMAs)-and particularly of erythrocyte micronuclei (EMN)-is used as a genotoxicity biomarker. Despite the potential value of ENMAs and MN, there is scarce information about fish captured in Iberian estuaries. This is the case of the Portuguese estuaries of the Mondego, Douro and Ave, suffering from different levels of environmental stress and where chemical surveys have been disclosing significant amounts of certain pollutants. So, the aim of this study was to evaluate genotoxicants impacts and infer about the exposure at those ecosystems, using the grey mullet (Mugil cephalus) as bioindicator and considering the type and frequency of nuclear abnormalities of erythrocytes as proxies of genotoxicity. Sampling of mullets was done throughout the year in the important Mondego, Douro and Ave River estuaries (centre and north-western Portugal). The fish (total n = 242) were caught in campaigns made in spring-summer and autumn-winter, using nets or fishing rods. The sampled mullets were comparable between locations in terms of the basic biometric parameters. Blood smears were stained with Diff-Quik to assess the frequencies of six types of ENMAs and MN (given per 1,000 erythrocytes). Some basic water physicochemical parameters were recorded to search for fluctuations matching the ENMAs. Overall, the most frequent nucleus abnormality was the polymorphic type, sequentially followed by the blebbed/lobed/notched, segmented, kidney shaped, vacuolated, MN and binucleated. The total average frequency of the ENMAs ranged from 73 aEuro degrees in the Mondego to 108 aEuro degrees in the Ave. The polymorphic type was typically a parts per thousand yen50 % of the total ENMAs, averaging about 51 aEuro degrees, when considering all three estuaries. The most serious lesion-the MN-in fish from Mondego and Douro had a similar frequency (a parts per thousand 0.38 aEuro degrees), which was significantly lower than that in the Ave (0.75 aEuro degrees). No significant seasonal differences existed as to the MN rates and seasonal differences existed almost only in the Douro, with the higher values in AW. In general, the pattern of ENMAs frequencies was unrelated with the water physicochemical parameters. Considering the data for both the total ENMAs and for each specific abnormality, and bearing in mind that values of MN in fish erythrocytes > 0.3 aEuro degrees usually reflect pollution by genotoxicants, it is suggested that mullets were likely being chronically exposed to such compounds, even in the allegedly less polluted ecosystem (Mondego). Moreover, data supported the following pollution exposure gradient: Mondego < Douro < Ave. The scenario and inferences nicely agree with the published data from chemical monitoring. | 10.1007/s11356-014-2537-0
8000 | G. Carlsson | 2019 | Environmental Monitoring and Assessment | Effect-based environmental monitoring for thyroid disruption in Swedish amphibian tadpoles | It is well-known that the metamorphosis process in amphibians is dependent on thyroid hormones. Laboratory studies have shown that several environmental contaminants can affect the function of thyroid hormones leading to alterations in the amphibian metamorphosis. The basic idea of the present study was to elucidate if the amphibian metamorphosis might be a useful tool as biomarker for effect-based environmental monitoring, examining wild tadpoles for potential thyroid hormone disruption. A laboratory test was performed to identify the responses from exposure to 6-propylthiouracil (PTU), which has a well-known mechanism on the thyroid system, on Swedish tadpoles from the Rana genus. This was followed by an environmental monitoring study where tadpoles of Rana arvalis, R. temporaria, and Bufo bufo were sampled from various sites in Sweden. Morphological data such as body weight, histopathological measurements of the thyroid glands, and environmental parameters were recorded. The results revealed that Rana tadpoles respond similar as other amphibians to PTU exposure, with interrupted development and increased size relative to the developmental stage. Data on some wild tadpoles showed similar features as the PTU exposed, such as high body weight, thus suggesting potential thyroid disrupting effects. However, histological evaluation of thyroid glands and pesticide analyses of the water revealed no clear evidence of chemical interactions. To a minor degree, the changes in body weight may be explained by natural circumstances such as pH, forest cover, and temperature. The present study cannot fully explain whether the high body weights recorded in some tadpoles have natural or chemical explanations. However, the study reveals that it is clearly achievable to catch tadpoles in suitable stages for the use in this type of biomonitoring and that the use of these biomarkers for assessment of thyroid disruption seems to be highly relevant. | 10.1007/s10661-019-7590-1
8008 | M. P. Cargouet, D.: Mouatassim-Souali, A.: Tamisier-Karolak, S.: Levi, Y. | 2004 | Science of the Total Environment | Assessment of river contamination by estrogenic compounds in Paris area (France) | Wastewater treatment plants (WWTPs) receive a large spectrum of endocrine disrupting compounds (EDC's) that are partially eliminated during treatment processes and discharged into rivers. Given the lack of information in France about river contamination by EDCs, we chose to examine estrogenic potential of WWTP influents, effluents and receiving waters in Paris and its suburbs. Water samples were analyzed using gas chromatography coupled with mass spectrometry for quantifying natural and synthetic estrogens combined with an in vitro estrogenicity bioassay associated to a high pressure liquid chromatography fractionation. The four estrogens investigated, Estrone (E1), 17beta-Estradiol (E2), Estriol (E3) and 17alpha-Ethinylestradiol (EE2) were found in all WWTP and river samples at concentrations ranging from 2.7 to 17.6 ng/l and 1.0 to 3.2 ng/l, respectively. The synthetic estrogen EE2 seems more resistant to biodegradation in WWTPs and thus accounted for 35-50% of the estimated estrogenic activity in rivers. However, fractionation of samples and differences between concentrations of E1, E2, E3 and EE2 and the estrogenic activity measured by the in vitro bioassay suggested a complexity of mechanisms underlying the biological response that could not be attributed only to the investigated molecules. (C) 2003 Elsevier B.V. All rights reserved. | 10.1016/j.scitotenv.2003.10.035
8017 | M. A. Carballo, S.: de la Torre, A.: Munoz, M. J. | 2005 | Science of the Total Environment | Plasma vitellogenin levels and gonadal morphology of wild carp (Cyprinus carpio L.) in a receiving rivers downstream of Sewage Treatment Plants | A field study was carried out in order to assess, in a wild cyprinid fish, the biological effects related to the exposure to estrogenic compounds. The gonadosomic index (GSI), plasma vitellogenin (VTG) level and histological observations of gonads were performed to evaluate the reproductive health in common carp (Cyprinus carpio) from three rivers receiving sewage treatment plant (STP) effluents (Guadarrama, Henares and Jarama rivers, Spain) and from a reference site (Lozoya river). No significative differences in male GSI between sites were described. Only in the 18% of fish from Guadarrama river were elevated plasma VTG levels detected. The presence of oocytes in the testis was not found in any of males examined. The results suggest :hat the released estrogenic compounds by STPs effluents are not enough capable to adversely affect the gonadal development of the fish studied. Additional studies will be required to assess the risk of estrogenic compounds on fish from other sites of this area. (c) 2004 Elsevier B.V. All rights reserved. | 10.1016/j.scitotenv.2004.08.021
8018 | M. O. Carballa, F.: Lema, J. M. | 2007 | Environmental Science & Technology | Calculation methods to perform mass balances of micropollutants in sewage treatment plants. Application to pharmaceutical and personal care products (PPCPs) | Two different methods are proposed to perform the mass balance calculations of micropollutants in sewage treatment plants (STPs). The first method uses the measured data in both liquid and sludge phase and the second one uses the solid-water distribution coefficient NJ to calculate the concentrations in the sludge from those measured in the liquid phase. The proposed methodologies facilitate the identification of the main mechanisms involved in the elimination of micropollutants. Both methods are applied for determining mass balances of selected pharmaceutical and personal care products (PPCPs) and their results are discussed. In that way, the fate of 2 musks (galaxolide and tonalide), 3 pharmaceuticals (ibuprofen, naproxen, and sulfamethoxazole), and 2 natural estrogens (estrone and 17 beta-estradiol) has been investigated along the different water and sludge treatment units of a STP. Ibuprofen, naproxen, and sulfamethoxazole are biologically degraded in the aeration tank (50-70%), while musks are equally sorbed to the sludge and degraded. In contrast, estrogens are not removed in the STP studied. About 40% of the initial load of pharmaceuticals passes through the plant unaltered, with the fraction associated to sludge lower than 0.5%. In contrast, between 20 and 40% of the initial load of musks leaves the plant associated to solids, with less than 10% present in the final effluent. The results obtained show that the conclusions concerning the efficiency of micropollutants removal in a particular STP may be seriously affected by the calculation method used. | 10.1021/es061581g
8020 | M. O. Carballa, F.: Lema, J. M.: Llompart, M.: Garcia, C.: Rodriguez, I.: Gomez, M.: Ternes, T. | 2005 | Water Science and Technology | Behaviour of pharmaceuticals and personal care products in a sewage treatment plant of northwest Spain | Thirteen pharmaceutical and cosmetic compounds have been surveyed along the different units of a municipal sewage treatment plant (STP) to study their fate across each step and the overall removal efficiency. The STP studied corresponds to a population of approximately 100,000 inhabitants located in Galicia (northwest Spain), including three main sections: pre-treatment (coarse and fine screening, grit and fat removal); primary treatment (sedimentation tanks); and secondary treatment (conventional activated sludge). Among all the substances considered (galaxolide, tonalide, carbamazepine, diazepam, diclofenac, ibuprofen, naproxen, estrone, estradiol, ethinylestradiol, roxitromycin, sulfamethoxazole and iopromide), only significant concentrations were found for two musks (galaxolide and tonalide), two antiphlogistics (ibuprofen and naproxen), two natural estrogens (estrone, estradiol), one antibiotic (sulfamethoxazole) and the X-ray contrast media (iopromide), being the other compounds below the quantification level. In the primary treatment, only the fragrances were partly removed, with efficiencies of 20-50% for galaxolide and tonalide. However, the aerobic treatment caused an important reduction in all compounds detected, between 35 and 75%, with the exception of iopromide. The overall removal efficiency of the STP ranged between 70 and 90% for the fragrances, 45 and 70% for the acidic compounds, around 67% for estradiol and 57% for the antibiotic sulfamethoxazole.
8021 | M. O. Carballa, F.: Lema, J. M.: Llompart, M.: Garcia-Jares, C.: Rodriguez, I.: Gomez, M.: Ternes, T. | 2004 | Water Research | Behavior of pharmaceuticals, cosmetics and hormones in a sewage treatment plant | Two cosmetic ingredients (galaxolide, tonalide), eight pharmaceuticals (carbamazepine, diazepam, diclofenac, ibuprofen, naproxen, roxithromycin, sulfamethoxazole and iopromide) and three hormones (estrone, 17beta-estradiol and 17alpha-ethinylestradiol) have been surveyed along the different units of a municipal Sewage Treatment Plant (STP) in Galicia, NW Spain. Among all the substances considered, significant concentrations in the influent were only found for the two musks (galaxolide and tonalide), two anti-inflammatories (ibuprofen and naproxen), two natural estrogens (estrone, 17beta-estradiol), one antibiotic (sulfaniethoxazole) and the X-ray contrast medium (iopromide), where the other compounds studied were below the limit of quantification. In the primary treatment, only the fragrances (30-50%) and 17beta-estradiol (20%) were partially removed. On the other hand, the aerobic treatment (activated sludges) caused an important reduction in all compounds detected, between 351/4 and 75%, with the exception of iopromide, which remained in the aqueous phase. The overall removal efficiencies within the STP ranged between 70-90% for the fragrances, 40-65% for the anti-inflammatories, around 65% for 17beta-estradiol and 60% for sulfamethoxazole. However, the concentration of estrone increased along the treatment due to the partial oxidation of 17beta-estradiol in the aeration tank. (C) 2004 Elsevier Ltd. All rights reserved. | 10.1016/j.watres.2004.03.029
8022 | M. F. Carballa, G.: Omil, F.: Lema, J. M.: Ternes, T. | 2008 | Water Research | Determination of the solid-water distribution coefficient (K-d) for pharmaceuticals, estrogens and musk fragrances in digested sludge | This work determined the solid-water distribution coefficient (K-d) and the organic carbon normalized distribution coefficient (K-oc) of several pharmaceuticals (carbamazepine, ibuprofen, naproxen, diclofenac, iopromide, sulfamethoxazole and roxithromycin), three estrogens (estrone, 17 beta-estradiol and 17 alpha-ethinylestradiol) and two musk fragrances (HHCB and AHTN) in digested sludge. These sorption coefficients can be used to evaluate the fate of these substances during sludge treatment, thus avoiding the expensive and time-consuming analysis in the sludge phase. For determining the K-d and K-oc values of the target compounds in digested sludge, their concentrations were measured in the aqueous and solid phase of the effluent of an anaerobic digestion pilot plant run at several operational conditions. The results obtained were compared with the values modelled by using simple K-ow approaches. The resulting logK(d) values ranged between 3.5 and 4.4 for the two musk fragrances (logK(oc) of 4.S-6.0), between 2.1 and 2.9 for estrogens (logK(oc) of 2.9-4.2) and between 0.8 and 1.9 for the remaining pharmaceuticals (logK(oc) of 1.8-3.5). These values are in the same range as those reported in the literature for primary and secondary sludge and no significant influence of the anaerobic digestion operational conditions was observed. For most compounds, the modelled K-oc were close or within the lower range of the experimentally determined K-oc Major deviations of the modelled K-oc values were found for iopromide, sulfa methoxazole and roxithromycin, which were 1-3 orders of magnitude lower than the measured values. (C) 2007 Elsevier Ltd. All rights reserved. | 10.1016/j.watres.2007.07.012
8027 | A. L. C. Capriotti, C.: Piovesana, S.: Samperi, R.: Stampachiacchiere, S.: Ventura, S.: Lagana, A. | 2014 | Journal of Separation Science | Multiresidue determination of UV filters in water samples by solid-phase extraction and liquid chromatography with tandem mass spectrometry analysis | UV filters, contained in sunscreens and other cosmetic products, as well as in some plastics and industrial products, are nowadays considered contaminants of emerging concern because their widespread and increasing use has lead to their presence in the environment. Furthermore, some UV filters are suspected to have endocrine disruption activity. In the present work, we developed an analytical method based on liquid chromatography with tandem mass spectrometry for the determination of UV filters in tap and lake waters. Sixteen UV filters were extracted from water samples by solid-phase extraction employing graphitized carbon black as adsorbent material. Handling 200 mL of water sample, satisfactory recoveries were obtained for almost all the analytes. The limits of detection and quantification of the method were comparable to those reported in other works, and ranged between 0.7-3.5 and 1.9-11.8 ng/L, respectively; however in our case the number of investigated compounds was larger. The major encountered problem in method development was to identify the background contamination sources and reduce their contribution. UV filters were not detected in tap water samples, whereas the analyses conducted on samples collected from three different lakes showed that the swimming areas are most subject to UV filter contamination. | 10.1002/jssc.201400708
8045 | J. L. S. Cao, J. H.: Han, R.: Li, Y. X.: Yang, Z. F. | 2010 | Chinese Science Bulletin | Seasonal variations in the occurrence and distribution of estrogens and pharmaceuticals in the Zhangweinanyun River System | The report describes the use of solid-phase extraction (SPE) and LC/MS/MS to investigate the occurrence and distribution of 4 estrogens (estrone, 17 beta-estradiol, estriol, and 17 alpha-ethynylestradiol) and 3 anti-inflammatories (ibuprofen, ketoprofen and naproxen) in the Zhangweinanyun River System (China). Relatively higher concentrations were observed for estrone, 17 alpha-ethynylestradiol, and ketoprofen in the Wei Canal than in the Wei River and in the Zhangweixin River. The study suggested that there is a potential ecological risk of male fish feminization from estrogens in the Zhangweinanyun River System. | 10.1007/s11434-010-3158-8
8061 | Z. S. F. Can, M.: Kerc, A.: Evcimen, S. | 2014 | Environmental Monitoring and Assessment | Evaluation of different wastewater treatment techniques in three WWTPs in Istanbul for the removal of selected EDCs in liquid phase | Endocrine-disrupting compounds (EDCs) are exogenous substances that cause adverse health effects in an intact organism, or its progeny, subsequent to the changes in endocrine function. Recent studies have shown that wastewater treatment plant effluents play an important role in the release of EDCs into aquatic environments. Therefore, in this study, influent and effluent samples from three different wastewater treatment plants (WWTPs) in Istanbul were analysed for the presence of the principal EDCs. These chemicals include steroids and synthetic organic chemicals. Thus, the occurrence and fate of EDCs of great health concern were monitored at three WWTPs in Istanbul. Furthermore, these WWTPs are employing different treatment processes. Therefore, the EDC removal performances of different treatment regimes were also evaluated. Phytosterol was the most abundant EDC in the influent samples. Second group of compounds at high influent levels were alkyl phenols. Pesticide levels of all three WWTP influent samples were low. Pasakoy Advanced WWTP is more effective at eliminating EDCs. Kadikoy Primary WWTP exhibits the lowest EDC elimination efficiencies. To the best of our knowledge, this work comprises the first detailed report on the occurrence and behaviour of both natural and synthetic EDCs in WWTPs of Istanbul and Turkey. The steroid estrogen levels of this study are higher than the previously documented values, except the levels given for Gaobeidian WWTP in Beijing, China. This is attributed to higher population densities of Beijing and Istanbul and as well as to lower individual water consumption rates in the two cities. | 10.1007/s10661-013-3397-7
8064 | J. M. R. Campos, D. M.: Queiroz, S. C. N. | 2019 | Quimica Nova | DEVELOPMENT AND VALIDATION OF METHOD FOR DETERMINATION OF BISPHENOL A AND ETHINYLESTRADIOL IN WATER HYACINTH AND DWARF PAPYRUS FROM CONSTRUCTED WETLANDS | Bisphenol A and ethinylestradiol, both considered as endocrine disruptors, have been found in surface water and effluents from municipal wastewater supply and can cause adverse health effects on wildlife species and in human beings at extremely low level. In order to remove these compounds from wastewater, constructed wetlands has been used since it proved to be more efficient, and has less cost than conventional treatments. One of the mechanisms of removal of endocrine disruptors by constructed wetlands is the uptake by macrophytes, so it is necessary to analyze these compounds in the plants of the system. Thus, the objective of this study was to develop and validate two methods by high performance liquid chromatography with fluorescence detector capable of determining these compounds in dwarf papyrus and water hyacinth. The evaluated parameters in the validation were: linearity (R-2 >= 0.99), limit of detection (LOD = 0.045-0.15 mu g g(-1)), limit of quantification (LOQ = 0.15-1.50 mu g g(-1)), accuracy (recoveries from 83.5 to 119.4%) and precision (intra-day CV <= 6.2% and inter-day CV <= 5.8%). Samples from a constructed wetland were analyzed and the developed methods showed be suitable for intended purpose. | 10.21577/0100-4042.20170402
8065 | J. M. Q. Campos, S. C. N.: Roston, D. M. | 2019 | Science of the Total Environment | Removal of the endocrine disruptors ethinyl estradiol, bisphenol A, and levonorgestrel by subsurface constructed wetlands | The present work aimed to evaluate the removal efficiency of the endocrine disruptors ethinyl estradiol (EE2), the progestin levonorgestrel (LNG), and bisphenol A (BPA), considered to be contaminants of major concern, by using four laboratory scale constructed wetlands (CW) - three containing gravel as support media, one cultivated with Cyperus isocladus (WL1), other with Eichhornia crassipes (WL3), and one without macrophyte (WL2). The fourth unit contained gravel and bamboo charcoal as support medium, also cultivated with Cyperus isocladus (WLC). Two hydraulic retention times (HRT) were tested, 2 and 4 days. Average removals ranged from 9.0 to 95.6% for EE2, from 29.5 to 912% for BPA and from 39.1 to 100.0% for LNG. The results showed that the most efficient CW for removal of EE2 and BPA was WLC, and for LNG removal was WL3. The 2 days HRT was statistically more efficient in removing EE2, and the 4 days HRT was more efficient in the LNG removal. The other endocrine disruptors and concentration ranges were not influenced by HRT. It was concluded that WLC was the most suitable CW for removal of these three compounds, and it possibly is efficient also for the removal of other endocrine disruptors with similar physical-chemical characteristics. (C) 2019 Elsevier B.V. All rights reserved. | 10.1016/j.scitotenv.2019.07.320
8070 | I. J. Campestrini, W. F. | 2017 | Science of the Total Environment | Occurrence of cocaine and benzoylecgonine in drinking and source water in the Sao Paulo State region, Brazil | The occurrence of illicit drugs in natural waters (surface, source and drinking water) is of interest due to the poor sanitation coverage and the high consumption of drugs of abuse in Brazil. In addition, little is known about the effects of these compounds on aquatic organisms and human health. This work investigates the occurrence of cocaine (COC) and its major metabolite, benzoylecgonine (BE), in surface and drinking water collected in rivers from a populated geographic area in Brazil. Surface water samples were collected in 22 locations from 16 different rivers and one dam from sao Paulo State, whereas drinking water samples were collected in 5 locations. Samples were collected during the dry and wet season. Among the 34 surface water samples analyzed, BE was detected above the LOD in 94%, while COC in 85%. BE concentrations ranged from 10 ng L-1 to 1019 ng L-1 and COC concentrations from 6 ng L-1 to 62 ng L-1. In the drinking water samples analyzed, BE and COC were found in 100% of the samples analyzed. For BE, concentrations were found in the range from 10 ng L-1 to 652 ng L-1, and COC was quantified in concentrations between 6 and 22 ng L-1. These concentrations are one of the highest found in urban surface waters and may pose some risk to aquatic species. However, no human health risk was identified using the Hazard Quotient. BE is proposed as a reliable indicator of sewage contamination in both source and drinking water. (C) 2016 Elsevier B.V. All rights reserved. | 10.1016/j.scitotenv.2016.10.089
8078 | M. B. A. Campanha, A. T.: de Sousa, D. N. R.: Grosseli, G. M.: Mozeto, A. A.: Fadini, P. S. | 2015 | Environmental Science and Pollution Research | A 3-year study on occurrence of emerging contaminants in an urban stream of So Paulo State of Southeast Brazil | This manuscript reports a 3-year study on occurrence of pharmaceuticals, hormones, and triclosan in surface waters of a central urban region of So Paulo State of Southeast Brazil (the Monjolinho River in So Carlos). Water samples collected once at every 2 months were pre-concentrated by solid-phase extraction (SPE) and analyzed by liquid chromatography coupled with tandem mass spectrometry (LC-MS/MS). The most frequently detected compounds in higher concentrations were caffeine, paracetamol, and atenolol (maximum concentrations 129,585, 30,421, and 8199 ng L-1, respectively), while hormones estrone and 17-beta-estradiol were the least detected, in levels up to 14.8 ng L-1. There was an increasing trend in concentrations of most of the compounds along the river course, especially downstream of the river where there is discharge of both wastewater treatment plant effluent and raw sewage from a particular region of So Carlos city. Concentrations of contaminants were higher during dry periods as a result of decline in the water levels. Decrease in concentrations near the river mouth occurred to different extents for each compound. It was high for caffeine and atenolol, but was very low for carbamazepine and diclofenac. The present study reports the first data about the occurrence of some major emerging contaminants in the Monjolinho River. Besides its regional significance, this work may assist in composing a dataset for water contamination diagnosis focusing on emerging contaminants, both in the Brazilian as well as in the Global studies related to aquatic ecosystems. Such datasets can be helpful for making future public policies on water quality, since these compounds are not yet legally regulated. | 10.1007/s11356-014-3929-x
8082 | J. V. Camilleri, E. | 2015 | Analytical Methods | Determination of steroid hormones in sediments based on quick, easy, cheap, effective, rugged, and safe (modified-QuEChERS) extraction followed by liquid chromatography-tandem mass spectrometry (LC-MS/MS) | Hormones, constantly excreted by humans and animals, are discharged into surface waters via various routes including municipal and industrial sewage treatment plants and also animal agriculture and aquaculture. Many analytical methods have been studied, developed and used for the determination of hormones in the aqueous phase while the study of the particulate phase (suspended solids, sediment, and soil) was less developed due to more complex pre-treatment. This paper describes a simple, rapid and effective procedure based on modified-QuEChERS to analyze targeted hormones with very different chemical structures, from river sediments. We coupled this sample preparation method with LC-MS/MS for the detection and quantification, the whole method proposed is both selective and sensitive. Except for the more hydrophobic compound, the recoveries are higher than 74%. The repeatability is comprised between 2 and 36% and the intermediate precision is comprised between 4 and 30%, depending on the compound and the level. The method enables the determination of the target analytes with limits of detection comprised between 0.03 and 0.2 ng g(-1) and limits of quantification comprised between 0.1 and 0.6 ng g(-1). It is applied to the analysis of sediments collected at four points of the Bourbre river (Isere, France) and its tributary in October 2011. The results reveal the presence of estrone (up to >40 ng g(-1)) and tamoxifen in all the samples (>= 0.6 ng g(-1)). | 10.1039/c5ay01972a
8085 | D. M. Camacho-Munoz, J.: Santos, J. L.: Aparicio, I.: Alonso, E. | 2013 | Water Air and Soil Pollution | Distribution and Risk Assessment of Pharmaceutical Compounds in River Sediments from Donana Park (Spain) | The occurrence of 16 pharmaceutical compounds in river sediments from Donana National Park was investigated, as well as the ecotoxicological risk to the ecosystems of this well-known protected zone. Eight of the 16 pharmaceuticals were present in sediments. The highest concentrations in river sediments concern to diclofenac, salicylic acid and caffeine (52.1, 27.2 and 25.4 mu g/kg dm). Naproxen, carbamazepine, propranolol, 17 beta-estradiol and estriol were the other pharmaceutical compounds detected in sediment samples. The relation between the concentration of these pharmaceutical compounds in sediments and river water in contact with was also investigated. While some compounds were detected exclusively in sediment samples (diclofenac, 17 beta-estradiol and estriol), others were detected only in surface waters in contact with (ibuprofen, ketoprofen and gemfibrozil). The outcome analyses of the ecotoxicological risk assessment showed that the presence of all studied pharmaceutical compounds involved a high toxicological risk at short and long term to Donana ecosystem. | 10.1007/s11270-013-1665-3
8086 | D. M. Camacho-Munoz, J.: Santos, J. L.: Aparicio, I.: Alonso, E. | 2010 | Journal of Hazardous Materials | Occurrence, temporal evolution and risk assessment of pharmaceutically active compounds in Donana Park (Spain) | Donana National Park (Southern Spain) is one of the most emblematic protected areas in Europe and is included in UNESCO's World Heritage List. A 1-year monitoring study was carried out to investigate the presence of 16 pharmaceutical compounds belonging to seven therapeutic groups in wastewater discharges, rivers and streams affecting Donana Park. Fourteen pharmaceuticals were detected in effluent wastewater at concentration levels up to 26.8 mu g L-1 and thirteen were detected in surface water at concentration levels up to 4.55 mu g L-1. Ibuprofen was the compound at the highest concentration levels. An increase of the concentration levels in surface water was observed in summer months due to the reduction of the flow rates of the rivers. Nevertheless, risk quotient values estimated in surface water were lower than one so no toxicological effect is suspected to occur. The highest average risk quotients were obtained for ibuprofen (risk quotient 0.67 +/- 0.28), gemfibrozil (risk quotient 0.52 +/- 0.33). propranolol (0.13 +/- 0.06) and naproxen (0.10 +/- 0.09). Nevertheless, in summer months, risk quotient values up to 9.3 and 10.7 were estimated for the estrogenic compounds 17 alpha-ethinylestradiol and 17 beta-estradiol. (c) 2010 Elsevier B.V. All rights reserved. | 10.1016/j.jhazmat.2010.07.067
8087 | M. O. Camacho, J.: Henriquez-Hernandez, L. A.: Valeron, P. F.: Boada, L. D.: Zaccaroni, A.: Zumbado, M.: Luzardo, O. P. | 2014 | Science of the Total Environment | Influence of the rehabilitation of injured loggerhead turtles (Caretta caretta) on their blood levels of environmental organic pollutants and elements | We monitored the levels of 57 organic pollutants and 11 elements in the blood of 61 live stranded loggerhead sea turtles at the beginning and end of the rehabilitation period with the goal of evaluating whether recuperation of normal physiological conditions has an influence on the circulating levels of these pollutants from the blood. According to our results, several pollutants (OCPs, PCBs and toxic elements) are mobilized from storage tissues to the blood in sick turtles, and this is more evident in the subgroup of cachectic animals. We observed a significant decrease in the concentrations of some contaminants at the end of the rehabilitation period, probably due to redistribution processes. In contrast, an increase in the levels of the essential elements selenium and zinc was observed after a period of correct feeding and supplementation during hospitalization. (C) 2014 Elsevier B.V. All rights reserved. | 10.1016/j.scitotenv.2014.04.062
8089 | M. A. Calo, D.: Bitto, A.: Lauriano, E. R.: Lo Cascio, P. | 2010 | Food and Chemical Toxicology | Estrogenic followed by anti-estrogenic effects of PCBs exposure in juvenil fish (Spaurus aurata) | Vitellogenin (Vtg) is a phospho-lipo-glycoprotein produced by oviparous animals in response to estrogen receptor (ER) binding. The presence of Vtg in juvenile and male fish liver and plasma has been used as biomarker to evaluate levels of environmental contaminants as dioxin and PCBs. Interaction of dioxins and PCBs with aryl hydrocarbon receptor (AhR) may affect reproduction by recruitment of estrogen receptor alpha (ER alpha). The aim of this study was to investigate the effects of PCB-126, a co-planar PCB prototypical AhR agonist, and of PCB-153, a non-coplanar PCB lacking dioxine-like activity, on Vtg expression in young fish (Spaurus aurata) after a 12 or 24 h exposure to PCBs as well as 48 h following PCBs removal. Vtg expression was evaluated by immunohistochemistry and by Western-blot analysis. Our results showed an increased Vtg expression following PCBs administration, with a maximum level after 12 h of exposure to either PCB-126, PCB-153 or a mixture of both PCBs. Following this estrogenic activity, an anti-estrogenic activity was detected after 24 h of incubation with PCB-126 (alone or mixed with PCB-153), suggested by a decrease in Vtg expression likely through AhR, as a consequence of a hypothetic defence mechanism to endogenous or exogenous ligands. (C) 2010 Elsevier Ltd. All rights reserved. | 10.1016/j.fct.2010.06.013
8097 | D. J.-C. Calderon-Preciado, C.: Matamoros, V.: Bayona, J. M. | 2011 | Water Research | Screening of 47 organic microcontaminants in agricultural irrigation waters and their soil loading | Reclaimed water usage for crop irrigation is viewed both as an excellent sustainable water source and as a potential entrance for emerging organics into the food chain. This concern is backed by the already documented pollutant crop uptake potential. In the present study, irrigation waters used in agricultural fields (Torroella de Montgri, NE Spain) were screened for 47 analytes in a two year study (2007-2008). A total of 26 contaminants belonging to different chemical classes namely, pesticides, pharmaceuticals, personal care products, phenolic estrogens, antioxidants and disinfection by-products, were detected. Marked differences in concentration trends for the different chemical classes were evidenced from 2007 to 2008, and attributed to a persistent drought endured by the region in 2008. Also, loading mass rates of chemical classes were estimated based on crop irrigation regimes and they ranged from 0.8 to 121.3 g ha(-1) per crop cycle. These values were contrasted with those obtained for other water sources from countries where crop irrigation is commonly practiced. Finally, crops grown under these irrigation regimes, namely alfalfa and apple, were analyzed and 5 anthropogenic compounds were identified and quantitated, whose concentrations ranged from 13.9 to 532 ng g(-1) (fresh weight). (c) 2010 Elsevier Ltd. All rights reserved. | 10.1016/j.watres.2010.07.050
8098 | D. J.-C. Calderon-Preciado, C.: Penuela, G.: Bayona, J. M. | 2009 | Analytical and Bioanalytical Chemistry | Development of an analytical procedure for the determination of emerging and priority organic pollutants in leafy vegetables by pressurized solvent extraction followed by GC-MS determination | A new multiresidue method for the determination of 13 emerging and priority pollutants in lettuce, including pesticides, pharmaceuticals, personal care products, polycyclic aromatic hydrocarbons (PAHs), and phenolic estrogens, has been developed using matrix solid-phase dispersion combined to pressurized fluid extraction (PFE) followed by gas chromatography coupled to mass spectrometry determination. A sequential optimization strategy based on solvent optimization first, followed by experimental design, was performed in order to maximize target analyte extraction with the aid of response surface methodology. Firstly, a full factorial design was applied to choose the significant variables in PFE; extraction time and temperature were found to have the biggest overall effect on response for most of analytes. They were later optimized performing a central composite design and the variable response of these factors was modeled for all analytes. It was found that marked differences in physicochemical nature exerted a strong influence on extraction conditions and yield. Therefore, the effect of parameters on the response was rather different for some compounds. To overcome this conflicting behavior, a multiple response simultaneous optimization was applied using the desirability function to achieve global optimal operating conditions. The optimal conditions were attained at 13.5 min (two extraction cycles) and 104 A degrees C in the PFE by using hexane acetone mixture (1:1). Limit of detection and limit of quantitation values were found to be between 6.6 and 58 and 7.6 and 61.7 mu g kg(-1), respectively. | 10.1007/s00216-009-2669-0
8099 | G. M. V.-S. Calderon-Moreno, J.: Saldarriaga-Norena, H.: Garcia-Betancourt, M. L.: Dominguez-Patino, M. L.: Moeller-Chavez, G. E.: Ronderos-Lara, J. G.: Arias-Montoya, M. I.: Montoya-Balbas, I. J.: Murillo-Tovar, M. A. | 2019 | Water | Occurrence and Risk Assessment of Steroidal Hormones and Phenolic Endocrine Disrupting Compounds in Surface Water in Cuautla River, Mexico | In this study, two hormones 17 beta-estradiol (E-2) and 17 alpha-ethynylestradiol (EE2), and three phenolic compounds, bisphenol A (BPA), 4-N-nonylphenol (4-NP) and 4-tert-octylphenol (4-t-OP), were determined in surface water in the Cuautla River at the State of Morelos during the dry-season in Mexico. The endocrine disrupting compounds (EDCs) were extracted from water samples using solid-phase extraction (SPE) with end-capped C-18, and then the extracts were chemically derivatized to TMS (trimethylsylane)-compounds and analyzed by gas chromatography coupled to mass spectrometry (GCMS). The most abundant compound was BPA (22.46 +/- 30.17 ng L-1), followed by 4-t-OP (11.24 +/- 11.76 ng L-1), 4-NP (7.53 +/- 14.88 ng L-1), EE2 (2.37 +/- 4.36 ng L-1) and E-2 (0.97 +/- 1.82 ng L-1). The residual amounts of target compounds could either reach stream surface water from direct domestic wastewater discharges, conventional wastewater treatment plant or can be a result from the use of agrochemicals in crop areas. The EDCs in Cuautla River exerted a high pressure on the aquatic ecosystem because their presences in surface water caused medium and high potential ecological risk. Besides, it was found that aquatic organisms were exposed to estrogenic activity. | 10.3390/w11122628
8101 | A. M. Calderon, M.: Tomasini, A. | 2019 | Journal of Water Chemistry and Technology | Pharmaceuticals Present in Urban and Hospital Wastewaters in Mexico City | Some emerging pollutants in wastewater sources, urban and hospital, of Mexico City was determined. Solid phase extraction of the selected pollutants from the different matrices and an high performance liquid chromatography analysis technique for their quantification were implemented. Results showed that hospital wastewater contained higher organic matter concentration than urban wastewater. Analgesics and antibiotics were found in all samples. High concentrations of paracetamol, naproxen, sulfamethoxazole and -estradiol were found in hospital wastewater, ranging from 9 to 27 mu gL(-1), showing that, in general, pharmaceutical concentrations in hospital wastewater were higher than those found in urban and in the influent of the wastewater treatment plant, where concentration ranged from 0.18 to 4.79 mu gL(-1). In the effluent of wastewater treatment only the antibiotics were found, sulfamethoxazole, trimethroprim and ofloxacin at 0.63; 0.55 and 0.29 mu gL(-1). It is the first work reporting the presence of pharmaceutical compounds from a hospital and wastewater urban from Mexico City. | 10.3103/s1063455x19020073
8107 | K. F.-L. Cailleaud, J.: Souissi, S.: Lardy, S.: Augagneur, S.: Budzinski, H. | 2007 | Chemosphere | Seasonal variation of hydrophobic organic contaminant concentrations in the water-column of the Seine Estuary and their transfer to a planktonic species Eurytemora affinis (Calanoid, copepod). Part 2: Alkylphenol-polyethoxylates | The occurrence and fate of alkylphenols in various matrices of the Seine River Estuary were studied. Nonylylphenols (NP) and nonylphenol polethoxylates (NPEs) were monitored in surface dissolved water, suspended particulate matter (SPM) and in a copepod, Eurytemora affinis from November 2002 to January 2004. NPs, nonylphenol mono and diethoxylates (NP1EO, NP2EO) and nonylphenol-ethoxy-acetic-acid (NP1EC) were detected and measured in all dissolved water and SPM samples whereas nonylphenoxy-acetic-acid (NP2EC) was only found sporadically in dissolved water samples. Seasonal variation of total concentrations of NPs and NPEs, ranging, respectively from 399 to 2214 ng l(-1) and from 405 to 9636 ng g(-1), were measured in the dissolved water and in the SPM. Significant decreases were observed in the water-column during the maximum biological activity periods in spring and autumn. Furthermore, increasing levels were observed in the SPM during the winter period. High concentrations of NP1EO and NP were detected in all copepod samples, ranging from 3423 to 6406 ng g(-1). This study is the first to report high levels of endocrine disruptors in estuarine copepods. (C) 2007 Elsevier Ltd. All rights reserved. | 10.1016/j.chemosphere.2007.06.012
8108 | K. B. Cailleaud, H.: Lardy, S.: Augagneur, S.: Barka, S.: Souissi, S.: Forget-Leray, J. | 2011 | Environmental Science and Pollution Research | Uptake and elimination, and effect of estrogen-like contaminants in estuarine copepods: an experimental study | In recent years, anthropogenic chemicals which can disrupt the hormonal systems of both humans and wildlife have been raised to a major cause of concern. The aim of the present work was to determine the bioconcentration factors of the two major alkylphenols (AP) of the Seine Estuary [4-nonylphenol (4 NP) and nonylphenol acetic acid (NP1EC)] and of the synthetic estrogen, estrogen ethinylestradiol (EE2), in Eurytemora affinis after exposure in a continuous flow-through system under environmental realistic conditions. Moreover, the elimination of these compounds in copepods from the Seine Estuary has been investigated by measuring concentrations after 1 week in clean water in comparison to background levels. In this study, the dominant copepod species of the Seine Estuary, E. affinis, was exposed at environmental relevant concentrations under laboratory-controlled conditions to selected waterborn contaminants, a mixture of 4 NP/NP1EC, and a synthetic EE2. The uptake and the elimination of these contaminants by E. affinis have been studied. The results show that, at the end of the uptake period, both 4 NP and NP1EC, and also EE2 were accumulated in exposed copepods with respective concentration factors of 324, 3,020, and 5,383. A rapid elimination of these compounds was also observed in copepods placed in clean water since 54% of total NP1EC and 100% of EE2 amounts have been lost after 3 days. Pregnenolone was synthesized after exposure to EE2 and AP mixture. These results demonstrate that E. affinis has the potency to accumulate but also to eliminate endocrine disrupters which suggests a non-negligible role of this copepod species in the biogeochemical cycles of these contaminants in estuarine ecosystems. Hence, these results also suggest that a transfer of 4 NP, NP1EC, and EE2 to copepod predators and subsequently that secondary poisoning of these organisms might be possible. Estrogen-like contaminants can induce pregnenolone synthesis and affect the reproduction of E. affinis. These results suggest the important role of this copepod species in biogeochemical cycles of non-ionic surfactants as well as synthetic steroids in estuarine ecosystems. E. affinis could be a non-negligible route of exposure for juvenile fish and underline the potential for deleterious effects on copepod predators. | 10.1007/s11356-010-0355-6
8114 | K. P. Cai, D. H.: Elliott, C. T.: Muller, M.: Scippo, M. L.: Connolly, L. | 2013 | Science of the Total Environment | Removal of natural hormones in dairy farm wastewater using reactive and sorptive materials | The objective of this study was to examine the oestrogen and androgen hormone removal efficiency of reactive (Connelly zero-valent iron (ZVI), Gotthart Maier ZVI) and sorptive (AquaSorb 101 granular activated carbon (GAC) and OrganoLoc PM-100 organoclay (OC)) materials from HPLC grade water and constructed wetland system (CWS) treated dairy farm wastewater. Batch test studies were performed and hormone concentration analysis carried out using highly sensitive reporter gene assays (RGAs). The results showed that hormonal interaction with these materials is selective for individual classes of hormones. Connelly ZVI and AquaSorb 101 GAC were more efficient in removing testosterone (Te) than 17 beta-estradiol (E2) and showed faster removal rates of oestrogen and androgen than the other materials. Gotthart Maier ZVI was more efficient in removing E2 than Te. OrganoLoc PM-100 OC achieved the lowest final concentration of E2 equivalent (EEQ) and provided maximum removal of both oestrogens and androgens. (C) 2013 Elsevier B.V. All rights reserved. | 10.1016/j.scitotenv.2013.04.088
8119 | F. N. Cacciatore, S.: Antonini, C.: Formalewicz, M.: Gion, C.: Berto, D.: Gabellini, M.: Brusa, R. B. | 2018 | Ecotoxicology and Environmental Safety | Imposex in Nassarius nitidus (Jeffreys, 1867) as a possible investigative tool to monitor butyltin contamination according to the Water Framework Directive: A case study in the Venice Lagoon (Italy) | Butyltin (TBT, DBT, and MBT) effects on molluscs, especially endocrine disruption in bivalves and gastropods, have been widely investigated. Imposex, the superimposition of male characters onto female gonochoristic Caenogastropods, is the most studied biological effect of TBT. TBT compounds are among the priority hazardous substances within Directives 2000/60/EC (WFD) and 2008/105/EC. The Environmental Quality Standards (EQSs) set by the WFD for TBT are quite difficult to quantify by means of chemical analysis, without the use of expensive and high performance methods. Assuming that EQSs set for TBT were derived from evidence of imposex development at very low concentrations, this specific biomarker could be used as an indirect measure of assessing levels of bioavailable BTs. Therefore, this study aims to validate the use of imposex development as an investigative tool to monitor the bioavailable fraction of BTs within the WFD, by comparing imposex levels and BT concentrations in Nassarius nitidus from the Venice Lagoon. BT concentrations and imposex levels in N. nitidus, collected in 2013, had decreased when compared to previous studies in the same area. Both VDSI and RPLI correlated positively with BT body burden in females, confirming that imposex is a valid tool to monitor bioavailable BTs. However, TBT is still a matter of concern in the Venice Lagoon, as TBT concentrations were still higher than its degradation products suggesting recent fresh TBT inputs in the studied area. To propose imposex levels as an indicator of the impact of BTs within the WFD, classification class boundaries and Ecological Quality Ratios were introduced. As a preliminary attempt, imposex levels were also compared to the OSPAR Commission EcoQOs which linked imposex levels in Nassarius reticulatus with TBT concentrations in water. Based on this comparison the degree of imposex development in the Venice Lagoon suggested that TBT concentrations in water should be over the EQS-AA concentration and, at one site, also over the EQS-MAC. From all the results obtained in this work, it appears that imposex evaluation in N. reticulatus could give information about the ecological status regarding BT compounds under the WFD and also be used to monitor their effects and support chemical analyses until more sensitive methods become available. (C) 2015 Elsevier Inc. All rights reserved. | 10.1016/j.ecoenv.2015.12.039
8128 | J. G. Cabanillas, A.: Guillen, D.: Martinez, E.: Barcelo, D.: Moragas, L.: Robuste, J.: Darbra, R. M. | 2012 | Science of the Total Environment | Fuzzy logic based risk assessment of effluents from waste-water treatment plants | This paper presents a new methodology to assess the risk of water effluents from waste-water treatment plants (WWTPs) based on fuzzy logic, a well-known theory to deal with uncertainty, especially in the environmental field where data are often lacking. The method has been tested using the effluent's pollution data coming from 22 waste-water treatment plants (WWTPs) located in Catalonia (NE Spain). Thirty-eight pollutants were analyzed along three campaigns performed yearly from 2008 to 2010. Whereas 9 compounds have been detected in more than 70% of the samples analyzed, 7 compounds have been found at levels equal or higher than the river Environmental Quality Standards set by the Water Framework Directive. Upon combination of both criteria (presence and concentration), compounds of greatest environmental concern in the WWTP studied are nickel, the herbicide diuron, and the endocrine disruptors nonyl and octylphenol. It is remarkable the low variability of the pollutant concentration just differing for the case of nickel and zinc. These low values of exposure together with other pollutants' characteristics provide a medium or low risk assessment for all the WWTPs. The results of this new method have been compared with COMMPS procedure, a solid method developed in the context of the Water Framework Directive, and they show that the fuzzy model is more conservative than COMMPS. This is due to different reasons: the fuzzy model takes into account the persistence of chemical compounds whereas COMMPS does not; the fuzzy model includes the weights provided by an expert group inquired in previous works and also considers the uncertainty of the environmental data, avoiding the crisp values and offering a range of overlapping between the different fuzzy sets. However, the results even if being more conservative with fuzzy logic, are in good agreement with a solid methodology such as the COMMPS procedure. (C) 2012 Elsevier B.V. All rights reserved. | 10.1016/j.scitotenv.2012.09.008
8129 | M. S. Caban, A.: Stepnowski, P. | 2016 | Oceanological and Hydrobiological Studies | Screening of 17 alpha-ethynylestradiol and non-steroidal anti-inflammatory pharmaceuticals accumulation in Mytilus edulis trossulus (Gould, 1890) collected from the Gulf of Gdansk | Pharmaceuticals are commonly found in water collected from wastewater treatment plants, fresh water and saline water. Their presence in water may result in constant accumulation in living organisms, and consequently a negative impact on those organisms. Abiotic samples collected from the Gulf of Gdansk were already proven to be polluted by several classes of pharmaceuticals, but the bioaccumulation was not investigated as far. This study presents the first results on the accumulation of pharmaceuticals in Mytilus edulis trossulus (Gould 1890) mussels collected from the Gulf of Gdansk. The content of target 6 non-steroidal anti-inflammatory pharmaceuticals (ibuprofen, flurbiprofen, diclofenac, paracetamol, naproxen, ketoprofen) and 17 alpha-ethynylestradiol in water and tissue samples was determined. The selected pharmaceuticals (paracetamol, flurbiprofen, 17 alpha-ethynylestradiol) were found only in the largest individuals. The in situ BAFs calculated for paracetamol and flurbiprofen were 2850 and 16154 l kg(-1) (dry weight), respectively, suggesting a high potential for the bioaccumulation of these compounds. The synthetic hormone 17 alpha-ethynylestradiol was also found in the collected mussels at the concentration of 310 ng g(-1) of dry weight. Generally, the examined mussels showed poor condition and it is highly likely that the accumulated pharmaceuticals are one of the important factors contributing to this. | 10.1515/ohs-2016-0050
8133 | J. L. Bytingsvik, E.: Aars, J.: Derocher, A. E.: Wiig, O.: Jenssen, B. M. | 2012 | Science of the Total Environment | PCBs and OH-PCBs in polar bear mother-cub pairs: A comparative plasma levels in 1998 and 2008 | The aim of this study was to examine the plasma concentrations and prevalence of polychlorinated biphenyls (PCBs) and hydroxylated PCB-metabolites (OH-PCBs) in polar bear (Ursus maritimus) mothers (n = 26) and their 4 months old cubs-of-the-year (n = 38) from Svalbard to gain insight into the mother-cub transfer, biotransformation and to evaluate the health risk associated with the exposure to these contaminants. As samplings were performed in 1997/1998 and 2008, we further investigated the differences in levels and pattern of PCBs between the two sampling years. The plasma concentrations of Sigma(21)PCBs (1997/1998: 5710 +/- 3090 ng/g lipid weight [lw], 2008: 2560 +/- 1500 ng/g lw) and Sigma 6OH-PCBs (1997/1998: 228 +/- 60 ng/g wet weight [ww], 2008: 80 +/- 38 ng/g ww) in mothers were significantly lower in 2008 compared to in 1997/1998. In cubs, the plasma concentrations of Sigma(21)PCBs (1997/1998: 14680 +/- 5350 ng/g lw, 2008: 6070 +/- 2590 ng/g lw) and Sigma 6OH-PCBs (1997/1998: 98 +/- 23 ng/g ww, 2008: 49 +/- 21 ng/g ww) were also significantly lower in 2008 than in 1997/1998. Sigma(12)PCBs in cubs was 2.7 +/- 0.7 times higher than in their mothers. This is due to a significant maternal transfer of these contaminants. In contrast, 1,Sigma 6OH-PCBs in cubs were approximately 0.53 +/- 0.16 times the concentration in their mothers. This indicates a lower maternal transfer of OH-PCBs compared to PCBs. The majority of the metabolite/precursor-ratios were lower in cubs compared to mothers. This may indicate that cubs have a lower endogenous capacity to biotransform PCBs to OH-PCBs than polar bear mothers. Exposure to PCBs and OH-PCBs is a potential health risk for polar bears, and the levels of PCBs and OH-PCBs in cubs from 2008 were still above levels associated with health effects in humans and wildlife. (C) 2012 Elsevier B.V. All rights reserved. | 10.1016/j.scitotenv.2011.12.033
8134 | J. F. Bytingsvik, M.: Gotsch, A.: Heimstad, E. S.: Christensen, G.: Evenset, A. | 2015 | Science of the Total Environment | Current status, between-year comparisons and maternal transfer of organohalogenated compounds (OHCs) in Arctic char (Salvelinus alpinus) from Bjornoya, Svalbard (Norway) | High levels of organohalogenated compounds (OHCs) have been found in Arctic char from Lake Ellasjoen at Bjornoya (Svalbard, Norway) compared to char from other arctic lakes. The first aim of the study was to investigate the OHC status, contaminant profile, and partitioning of OHCs between muscle and ovary tissue in spawning female char from the high-polluted Lake Ellasjoen and the low-polluted Lake Laksvatn. The second aim was to investigate if OHC levels in muscle tissue have changed over time. Between-lake comparisons show that the muscle levels (lipid weight) of hexachlorobenzene (HCB), chlordanes (Sigma CHLs), mirex, dichlorodiphenyltrichloroethanes (Sigma DDTs) and polychlorinated biphenyls (Sigma PCBs) were up to 36 times higher in char from Ellasjoen than in Laksvatn, and confirm that the char from Ellasjoen are still heavily exposed compared to char from neighboring lake. A higher proportion of persistent OHCs were found in Ellasjoen compared to Laksvatn, while the proportion of the less persistent OHCs was highest in Laksvatn. A between-year comparison of OHC levels (i.e., HCB, DDTs, PCBs) in female and male char shows higher levels of HCB in female char from Ellasjoen in 2009/2012 compared to in 1999/2001. No other between-year differences in OHC levels were found. Due to small study groups, findings associated with between-year differences in OHC levels should be interpreted with caution. OHCs accumulate in the lipid rich ovaries of spawning females, resulting in up to six times higher levels of OHCs in ovaries compared to in muscle (wet weight). The toxic equivalent (TEQ)-value for the dioxin-like PCBs (PCB-105 and -118) in ovaries of the Ellasjoen char exceeded levels associated with increased egg mortality in rainbow trout ( Oncorhynchus mykiss). Hence, we suggest that future studies should focus on the reproductive health and performance abilities of the high-exposed population of char inhabiting Lake Ellasjoen. (C) 2015 Elsevier B.V. All rights reserved. | 10.1016/j.scitotenv.2015.03.104
8144 | A. L. Butkovskyi, L. H.: Rijnaarts, H. H. M.: Zeeman, G. | 2015 | Water Research | Fate of pharmaceuticals in full-scale source separated sanitation system | Removal of 14 pharmaceuticals and 3 of their transformation products was studied in a full-scale source separated sanitation system with separate collection and treatment of black water and grey water. Black water is treated in an up-flow anaerobic sludge blanket (UASB) reactor followed by oxygen-limited autotrophic nitrification-denitrification in a rotating biological contactor and struvite precipitation. Grey water is treated in an aerobic activated sludge process. Concentration of 10 pharmaceuticals and 2 transformation products in black water ranged between low mu g/l to low mg/l. Additionally, 5 pharmaceuticals were also present in grey water in low mu g/l range. Pharmaceutical influent loads were distributed over two streams, i.e. diclofenac was present for 70% in grey water, while the other compounds were predominantly associated to black water. Removal in the UASB reactor fed with black water exceeded 70% for 9 pharmaceuticals out of the 12 detected, with only two pharmaceuticals removed by sorption to sludge. Ibuprofen and the transformation product of naproxen, desmethylnaproxen, were removed in the rotating biological contactor. In contrast, only paracetamol removal exceeded 90% in the grey water treatment system while removal of other 7 pharmaceuticals was below 40% or even negative. The efficiency of pharmaceutical removal in the source separated sanitation system was compared with removal in the conventional sewage treatment plants. Furthermore, effluent concentrations of black water and grey water treatment systems were compared with predicted no-effect concentrations to assess toxicity of the effluent. Concentrations of diclofenac, ibuprofen and oxazepam in both effluents were higher than predicted no-effect concentrations, indicating the necessity of post-treatment. Ciprofloxacin, metoprolol and propranolol were found in UASB sludge in mu g/g range, while pharmaceutical concentrations in struvite did not exceed the detection limits. (C) 2015 Elsevier Ltd. All rights reserved. | 10.1016/j.watres.2015.08.045
8146 | J. O. L. Bustnes, E.: Herzke, D.: Dempster, T.: Bjorn, P. A.: Nygard, T.: Uglem, I. | 2010 | Environmental Science & Technology | Salmon Farms as a Source of Organohalogenated Contaminants in Wild Fish | Organohalogenated contaminants (OHCs), including organochlorines (OCs; PCB, and OC-pesticides), brominated flame retardants (BFRs; polybrominated diphenyl ethers [PBDE], hexabromocyclododecane[HBCD]) and perfluorooctane sulfonate (PFOS), were measured in livers of Atlantic cod (Gadus morhua) and saithe (Pollachius virens) caught in the vicinity of salmon farms (n = 75) and control sites (n = 80) in three regions (59 degrees-70 degrees N) in Norway. Forty-five percent of the farm-associated (FA) fish (60% of the saithe and 30% of the cod) and none of the control fish had salmon feed (aquaculture food pellets) in their digestive tracts. Concentrations of OCs and BFRs were about 50% higher and dominated more by persistent compounds in Atlantic cod compared to saithe. After controlling for a set of confounding variables (location, sex, size, weight, gonads size, hepatosomatic index, and % lipids in the liver), the concentrations of Sigma OC and Sigma BDE were 50% higher in FA cod compared to control fish, whereas they were 20% higher in FA saithe than control fish. Hence, salmon farms are a source of lipid-soluble OHCs to wild marine fish, but variation in life-history and habitat use seems to affect the levels of OHCs in the different fish species. In contrast to the lipid-soluble OHCs, control fish had 67% higher PFOS levels than FA fish, which suggests that natural food contains higher loads of this compound than the commercial feed used in salmon farms. Some OHCs are known to act as endocrine disruptors, thus further work is required to determine if OHCs negatively affect reproductive processes of wild fish associated with salmon farms. | 10.1021/es102195d
8147 | J. O. B. Bustnes, V.: Erikstad, K. E.: Mehlum, F.: Skaare, J. U. | 2001 | Journal of Applied Ecology | Patterns of incubation and nest-site attentiveness in relation to organochlorine (PCB) contamination in glaucous gulls | 1. Although experimental studies show that organochlorines (OC) can affect bird behaviour, field assessments are invariably confounded by ecological differences between contaminated and uncontaminated sites. The behaviour of individual birds in the field has rarely been related to the contaminant burden. 2. We examined individual patterns of incubation and nest-site attentiveness in relation to OC burden, measured as polychlorinated biphenyl (PCB) concentration in the blood, of 27 glaucous gulls Larus hyperboreus in two breeding areas at Bear Island, in the north-eastern Atlantic. 3. Blood PCB concentrations ranged from 52 ng g(-1) to 1079 ng g(-1) (wet weight). There were significant differences between the two breeding areas, and females had significantly lower concentrations than males. 4. Gull behaviour differed significantly between breeding areas and sexes independently of PCB. Females incubated more than males (54% vs. 46%) but spent more time away from the nest site than males, both overall (23% vs. 12%) and when not incubating (50% vs. 21%). They were also absent for longer periods (4.5 vs. 2.8 h). Moreover, length of incubation bouts (6.4 vs. 4.4 h), the amount of time absent from the nest site when not incubating (51% vs. 25%) and length of absences (5.6 vs. 1.8 h) differed between breeding areas, probably due to different feeding specializations. 5. After controlling for these area and sex effects, the proportion of time absent from the nest site when not incubating, and the number of absences, were both significantly related to blood concentration of PCB. 6. Increased absence from the nest site in individual glaucous gulls with high blood concentrations of OC suggests effects on reproductive behaviour. We speculate that endocrine disruption or neurological effects might be involved, leading to increased energetic costs during incubation and reduced reproductive output. | 10.1046/j.1365-2664.2001.00633.x
8149 | D. D. O. Bussan, C. A.: Jackson, C. R.: Anumol, T.: Snyder, S. A.: Cizdziel, J. V. | 2017 | Environmental Monitoring and Assessment | Concentrations of select dissolved trace elements and anthropogenic organic compounds in the Mississippi River and major tributaries during the summer of 2012 and 2013 | The Mississippi River drainage basin includes the Illinois, Missouri, Ohio, Tennessee, and Arkansas rivers. These rivers drain areas with different physiography, population centers, and land use, with each contributing a different suites of metals and wastewater contaminants that can affect water quality. In July 2012, we determined 18 elements (Be, Rb, Sr, Cd, Cs, Ba, Tl, Pb, Mg, Al, V, Cr, Mn, Fe, Co, Ni, Cu, Zn) and chlorophyll-a (Chl-a) in the five major tributaries and in the Upper Mississippi River. The following summer, we determined both trace elements and 25 trace organic compounds at 10 sites in a longitudinal study of the main stem of the Mississippi River from Grafton, Illinois to Natchez, Mississippi. We detected wastewater contaminants, including pharmaceuticals and endocrine disrupting compounds, throughout the river system, with the highest concentrations occurring near urban centers (St. Louis and Memphis). Concentrations were highest for atrazine (673 ng L-1), DEET (540 ng L-1), TCPP (231 ng L-1), and caffeine (202 ng L-1). The Illinois, Missouri, and Yazoo rivers, which drain areas with intense agriculture, had relatively high concentrations of Chl-a and atrazine. However, the Ohio River delivered higher loads of contaminants to the Mississippi River, including an estimated 177 kg day(-1) of atrazine, due to higher flow volumes. Concentrations of heavy metals (Ni, V, Co, Cu, Cd, and Zn) were relatively high in the Illinois River and low in the Ohio River, although dissolved metal concentrations were below US EPA maximum contaminant levels for surface water. Multivariate analysis demonstrated that the rivers can be distinguished based on elemental and contaminant profiles. | 10.1007/s10661-017-5785-x
8150 | H. R. B. Buser, M. E.: Schmid, P.: Kohler, M. | 2006 | Environmental Science & Technology | Occurrence of UV filters 4-methylbenzylidene camphor and octocrylene in fish from various swiss rivers with inputs from wastewater treatment plants | UV filters are widely used compounds in many personal care products and cosmetics, such as sunscreens. After use, UV filters are washed off from skin and clothes and enter the aquatic environment. Recent studies indicate that some lipophilic UV filters do accumulate in biota and act as endocrine disruptors. In this study, concentrations of 4-MBC (4-methylbenzylidene camphor) and OC (octocrylene), two widely used UV filters, were determined in the muscle tissue of fish (brown trout, Salmo trutta fario) from seven small Swiss rivers, all receiving inputs from wastewater treatment plants (WWTPs). Lipid-weight based concentrations of up to 1800 (4-MBC) and 2400 ng g(-1) (OC) were found. These levels were distinctly higher than those previously observed in white fish (Coregonus sp.) and roach (Rutilus rutilus) from Swiss lakes with inputs from WWTPs. This suggests a higher availability of these contaminants for fish in rivers than in lakes and identifies WWTPs as a major source for UV filters in the aquatic environment. As compared to lake fish, individual fish from a river showed much greater variation in 4-MBC and OC concentrations, likely as a result of a wider range of exposure in rivers than in lakes. 4-MBC concentrations correlated reasonably well with concentrations of methyl triclosan, a chemical marker for lipophilic WWTP-derived contaminants. The ratio P/Q of population (P) in a watershed to water throughflow (Q) is considered to be a measure of the domestic burden from WWTPs. A correlation of methyl triclosan with P/Q was previously observed with lake fish. However, such a correlation could not be confirmed with river fish. The higher average concentrations of OC as compared to 4-MBC in river fish, and the fact that OC was mostly absent in lake fish, suggests differences in bioaccumulation and availability of these two UV filters. | 10.1021/es052088s
8152 | W. F. Bursch, M.: Gemeiner, M.: Grillitsch, B.: Jungbauer, A.: Kreuzinger, N.: Moestl, E.: Scharf, S.: Schmid, E.: Skutan, S.: Walter, I. | 2004 | Water Science and Technology | Endocrine disrupters in the aquatic environment: the Austrian approach - ARCEM | A consortium of Austrian scientists (ARCEM) carried out a multidisciplinary environmental study on Austrian surface and ground waters including chemical monitoring, bioindication, risk assessment and risk management for selected endocrine disrupters: 17beta-estradiol, estriol, estrone, 17alpha-ethinylestradiol, 4-nonylphenol, 4-nonylphenol ethoxylates (4-NP1EO,4-NP2EO) and their degradation products, ocytlphenol, ocytlphenol ethoxylates (OP1EO, OP2EO) as well as bisphenol A. To obtain data representative for Austria, a material flow analysis served to select relevant compounds and water samples were collected monthly over one year at those sites routinely used in Austrian water quality control. The following results were obtained and conclusions drawn: 1. Chemical monitoring: As compared to other countries, relatively low levels of pollution with endocrine disrupters were detected. 2. Bioindication: In the surface waters under study, male fish showed significant signs of feminization and demasculinization (increased production of the egg-yolk protein and histological changes of the gonads. 3. Risk assessment: For humans, exposure via either drinking water abstraction (ground water) or fish consumption was considered. The exposure levels of the compounds under study were below those considered to result in human health risks. Likewise, for bisphenol A and octylphenols, there was no indication for risk posed upon the aquatic environment (fish). However, nonylphonol or 17alpha-ethinylestradiol exposure along with results of bioindication (2) suggest a borderline estrogenic activity in a considerable number of surface waters. Consequently the emissions of these substances into the surface waters affected have to be reduced. 4. Risk management: Waste water treatment experiments revealed a positive correlation between the removal rate of endocrine disrupters from the waste water and the sludge retention time in the treatment plants. These substances are removed to a higher extend at low loaded plants designed for nutrient removal than at plants that remove carbon and/or employ nitrification only. As to drinking water treatment, chlorine dioxide and ozone were found to eliminate all investigated substances, except nonylphenol ethoxylates.
8154 | E. E. T.-O. Burns, J.: Kolpin, D. W.: Furlong, E. T.: Boxall, A. B. A. | 2017 | Environmental Toxicology and Chemistry | ARE EXPOSURE PREDICTIONS, USED FOR THE PRIORITIZATION OF PHARMACEUTICALS IN THE ENVIRONMENT, FIT FOR PURPOSE? | Prioritization methodologies are often used for identifying those pharmaceuticals that pose the greatest risk to the natural environment and to focus laboratory testing or environmental monitoring toward pharmaceuticals of greatest concern. Risk-based prioritization approaches, employing models to derive exposure concentrations, are commonly used, but the reliability of these models is unclear. The present study evaluated the accuracy of exposure models commonly used for pharmaceutical prioritization. Targeted monitoring was conducted for 95 pharmaceuticals in the Rivers Foss and Ouse in the City of York (UK). Predicted environmental concentration (PEC) ranges were estimated based on localized prescription, hydrological data, reported metabolism, and wastewater treatment plant (WWTP) removal rates, and were compared with measured environmental concentrations (MECs). For the River Foss, PECs, obtained using highest metabolism and lowest WWTP removal, were similar to MECs. In contrast, this trend was not observed for the River Ouse, possibly because of pharmaceutical inputs unaccounted for by our modeling. Pharmaceuticals were ranked by risk based on either MECs or PECs. With 2 exceptions (dextromethorphan and diphenhydramine), risk ranking based on both MECs and PECs produced similar results in the River Foss. Overall, these findings indicate that PECs may well be appropriate for prioritization of pharmaceuticals in the environment when robust and local data on the system of interest are available and reflective of most source inputs. (C) 2017 SETAC | 10.1002/etc.3842
8155 | E. E. C. Burns, L. J.: Kolpin, D. W.: Thomas-Oates, J.: Boxall, A. B. A. | 2018 | Water Research | Temporal and spatial variation in pharmaceutical concentrations in an urban river system | Many studies have quantified pharmaceuticals in the environment, few however, have incorporated detailed temporal and spatial variability due to associated costs in terms of time and materials. Here, we target 33 physico-chemically diverse pharmaceuticals in a spatiotemporal exposure study into the occurrence of pharmaceuticals in the wastewater system and the Rivers Ouse and Foss (two diverse river systems) in the city of York, UK. Removal rates in two of the WWTPs sampled (a conventional activated sludge (CAS) and trickling filter plant) ranged from not eliminated (carbamazepine) to >99% (paracetamol). Data comparisons indicate that pharmaceutical exposures in river systems are highly variable regionally, in part due to variability in prescribing practices, hydrology, wastewater management, and urbanisation and that select annual median pharmaceutical concentrations observed in this study were higher than those previously observed in the European Union and Asia thus far. Significant spatial variability was found between all sites in both river systems, while seasonal variability was significant for 86% and 50% of compounds in the River Foss and Ouse, respectively. Seasonal variations in flow, in-stream attenuation, usage and septic effluent releases are suspected drivers behind some of the observed temporal exposure variability. When the data were used to evaluate a simple environmental exposure model for pharmaceuticals, mean ratios of predicted environmental concentrations (PECs), obtained using the model, to measured environmental concentrations (MECs) were 0.51 and 0.04 for the River Foss and River Ouse, respectively. Such PEC/MEC ratios indicate that the model underestimates actual concentrations in both river systems, but to a much greater extent in the larger River Ouse. (C) 2018 Elsevier Ltd. All rights reserved. | 10.1016/j.watres.2018.02.066
8159 | V. Z. Burkina, G.: Sakalli, S.: Giang, P. T.: Kodes, V.: Grabic, R.: Velisek, J.: Turek, J.: Kolarova, J.: Zlabek, V.: Randak, T. | 2018 | Ecotoxicology and Environmental Safety | Complex effects of pollution on fish in major rivers in the Czech Republic | Monitoring the contamination level in aquatic environments and assessing the impact on aquatic life occurs throughout the world. In the present study, an approach based on a combination of biomarkers and the distribution of various industrial and municipal pollutants was used to investigate the effect of aquatic environmental contamination on fish. Monitoring was performed in ten rivers in the Czech Republic (Berounka, Dyje, Elbe, Luznice, Odra, Ohre, Otava, Sazava, Svratka, and Vltava rivers, with one or two locations in each river) at the same sites that were regularly monitored within the Czech National Monitoring Program in 2007-2011. Health status, hepatic ethoxyresorufin-O-deethylase (EROD) activity, total cytochrome P450 content, and the plasma vitellogenin concentration were assessed in wild chub (Squalius cephalus) males caught at the monitored sites. The contamination level was the highest in the Svratka River downstream of Brno. Among all measured persistent organic pollutants (POPs), polychlorinated biphenyls and dichlorodiphenyltrichloroethane and its metabolites were the major contributors of POPs in fish muscle. Elbe, Odra, and Svratka rivers were identified as the most polluted. Fish from these locations showed reduced gonad size, increased vitellogenin concentration in male plasma, EROD, and total cytochrome P450 content. These biomarkers can be used for future environmental monitoring assessments. Overall, this study improves our understanding of the relationship between human activities and pollutant loads and further contributes to the decision to support local watershed managers to protect water quality in this region. | 10.1016/j.ecoenv.2018.07.109
8160 | R. V. Burki, E. L. M.: Korner, O.: Joris, C.: Burkhardt-Holm, P.: Segner, H. | 2006 | Environmental Toxicology and Chemistry | Assessment of estrogenic exposure in brown trout (Salmo trutta) in a Swiss midland river: Integrated analysis of passive samplers, wild and caged fish, and vitellogenin mRNA and protein | This field study examined the vitellogenin (VTG) biomarker response under conditions of low and fluctuating activities of environmental estrogenicity. The present study was performed on immature brown trout (Salmo trutta) exposed to the small river Luetzelmurg, which is located in the prealpine Swiss midland region and receives effluents from a single sewage treatment plant (STP). To understand better factors influencing the relationship between estrogenic exposure and VTG induction, we compared VTG levels in caged (stationary) and feral (free-ranging) fish, VTG levels in fish from up- and downstream of the STP and two different methods for quantifying VTG (enzyme-linked immunosorbent assay vs real-time reverse transcription-polymerase chain reaction), and we used passive samplers (polar organic chemical integrative sampler [POCIS]) to integrate the variable, bioaccumulative estrogenic load in the river water over time. The POCIS from the downstream site contained approximately 20-fold higher levels of bioassay-derived estrogen equivalents than the POCIS from the upstream site. In feral fish, this site difference in estrogenic exposure was reflected in VTG protein levels but not in VTG mRNA. In contrast, in caged fish, the site difference was evident only for VTG mRNA but not for VTG protein. Thus, the outcome of VTG biomarker measurements varied with the analytical detection method (protein vs mRNA) and with the exposure modus (caged vs feral). Our findings suggest that for environmental situations with low and variable estrogenic contamination, a multiple-assessment approach may be necessary for the assessment of estrogenic exposure in fish. | 10.1897/05-545r.1
8161 | P. S. Burkhardt-Holm, H.: Burki, R.: Peter, A.: Schubert, S.: Suter, M. J. F.: Borsuk, M. E. | 2008 | Chimia | Estrogenic endocrine disruption in Switzerland: Assessment of fish exposure and effects | Estrogenic exposure has been reported to occur in Swiss rivers, and there is concern that reduced reproductive health, caused by disturbances of the endocrine system, may contribute to the observed decline in brown trout catch. Consequently, we aimed to determine if disturbances of the endocrine system do occur in wild brown trout (Salmo trutta) in Switzerland and, in the affirmative case, if these might affect trout population status. Our first task was to characterize the estrogenicity of Swiss midland rivers that receive effluents from sewage treatment plants (STP). Next, we performed a set of laboratory and field exposure experiments aimed at elucidating how estrogens affect sexual development and reproductive parameters as estrogen-sensitive targets in the life cycle of brown trout. Subsequently, we assessed the demographic status of brown trout populations in the field which were exposed to the cumulative impact of estrogen-active compounds and other stressors. Finally, we integrated the data into a life-cycle model to predict potential population-level consequences of the (xeno)estrogenic exposure. The estrogenicity of 18 Swiss midland rivers was characterized bioanalytically by applying the YES bioassay to water samples and by measuring plasma vitellogenin (VTG) levels in resident brown trout. Generally, estrogenic contamination of the rivers appears to occur only locally and at comparatively low levels (0.2-2 ng/l 17 beta-estradiol equivalents). In laboratory experiments, potential disruptive effects of estrogens on gonadal differentiation and reproduction of brown trout were investigated. The estrogen-sensitive window of brown trout gonad differentiation was found to differ from other salmonid species. Feminisation of the developing gonads occurred only after exposure to rather high estrogen concentrations. Analysis of VTG mRNA levels indicated that the yolk may accumulate environmental estrogens and act as a long-term reservoir. The experiments to study the effects of prolonged estrogen exposure on reproduction of mature brown trout showed that, while VTG was induced at low concentrations (20 ng/l estrone (E1), 2 ng/l 17 beta-estradiol (E2) and 400 ng/l 4-nonylphenol (NP)), effects on reproductive parameters such as fertility became evident only at the higher dose (100 ng/l estrone, 10 ng/l 17 beta-estradiol and 4000 ng/l 4-nonylphenol). For the field study, the river Lutzelmurg (Canton Thurgau) was selected as our study site. This river is impacted by the estrogen-active effluents of one sewage treatment plant (STP). Estrogenic levels in the river were found to be highly variable over time, but showed a distinct difference between sites upstream and downstream from the STP effluent - a difference which was also reflected by the VTG levels of caged and resident brown trout. From the brown trout demographic data, it is evident that factors other than estrogen exposure, including habitat quality, strongly influence population structure. The results from the modelling supported this finding and showed that the trout population in the Lutzelmurg is likely to be more sensitive to changes of survival rates in the first winter and beyond than to changes in early life stage survival or reproductive parameters. From the overall results of our project, we conclude that a significant influence of estrogenic contamination on brown trout population densities in the majority of Swiss rivers appears not to be likely. | 10.2533/chimia.2008.376
8164 | S. R. S. Burket, Y.: Zheng, J. S.: Chung, S. S.: Brooks, B. W. | 2018 | Journal of Agricultural and Food Chemistry | At the Intersection of Urbanization, Water, and Food Security: Determination of Select Contaminants of Emerging Concern in Mussels and Oysters from Hong Kong | Aquaculture, which is growing 3-5 times faster than terrestrial agriculture, will play an important role to meet future global food production needs. However, over 80% of global sewage production is returned to the environment untreated or poorly treated. In developing nations, these nontraditional waters of diverse quality are being recycled for aquaculture, yet chemical residues are differentially studied. Here, we examined pharmaceuticals, pesticides, polychlorinated biphenyls (PCBs), polybrominated diphenyl ethers (PBDEs), polycyclic aromatic hydrocarbons (PAHs), and flame retardants in marine bivalves using isotope dilution liquid chromatography-tandem mass spectrometry (LC-MS/MS) and low-pressure gas chromatography tandem mass spectrometry (LP GC-MS/MS). Green-lipped mussels from the field and oysters from aquaculture net pens, which are harvested as food products, were collected adjacent to point source municipal wastewater and landfill leachate effluent discharges, respectively, in Hong Kong, the fourth most densely populated country in the world. Multiple classes of pharmaceutical, pesticides, PAHs, and phosphorus-based flame retardants were detected at low mu g/kg levels. Acceptable servings per week indicated minimal risk for a number of chemicals; however, such calculations could not be performed for other contaminants of emerging concern. Future efforts are needed to better understand contaminant influences on marine bivalve populations and aquaculture product safety, particularly in rapidly urbanizing regions of developing countries with limited wastewater infrastructure. | 10.1021/acs.jafc.7b05730
8170 | S. M. W. Bugel, L. A.: Cooper, K. R. | 2011 | Aquatic Toxicology | Decreased vitellogenin inducibility and 17 beta-estradiol levels correlated with reduced egg production in killifish (Fundulus heteroclitus) from Newark Bay, NJ | Aquatic species inhabiting polluted estuaries are exposed to complex mixtures of xenobiotics which can alter normal reproduction. We previously reported that female Atlantic killifish (Fundulus heteroclitus) from the highly contaminated Newark Bay, NJ (USA) exhibited an inhibition of oocyte development due to reduced vitellogenin (egg-yolk precursor) levels. Our hypothesis was that the inhibition of oocyte development in Newark Bay killifish is due to (1) deficient levels of circulating 17 beta-estradiol, and (2) a decreased sensitivity of the vitellogenin pathway to physiological doses of 17 beta-estradiol. In the first study, adult naive killifish from Tuckerton, NJ (reference) were caged at Tuckerton and Newark Bay. After 1 month, males caged at Newark Bay exhibited inductions of hepatic vitellogenin and estrogen receptor a, which were transient and returned to basal levels after 2 months (p <= 0.05). In the second study, fecundity and 17 beta-estradiol levels were measured in reproductively active adult females from Tuckerton and Newark Bay. Tuckerton females produced 140 eggs per female and Newark Bay females produced 11 eggs per female. Embryos from Newark Bay had 34% greater mortality and 28% less hatch, relative to Tuckerton. In addition, embryo mass and yolk-volume of Newark Bay embryos compared to Tuckerton embryos was 16% and 25% lower, respectively. Circulating 17 beta-estradiol levels in Newark Bay females (0.26 ng/mL) were measured to be 8-fold lower than Tuckerton females (2.25 ng/mL). In the third study, adult killifish from both sites were dosed with 17 beta-estradiol to assess the sensitivity of the vitellogenin pathway. At doses of 0.01, 0.1, 1 and 10 ng/g body weight, induction levels of circulating vitellogenin in Newark Bay males were significantly inhibited by 97, 99, 98 and 44%, respectively, compared to Tuckerton males. At doses of 0.01, 0.1, 1, 10 and 100 ng/g body weight, induction levels of circulating vitellogenin in Newark Bay females were inhibited by 89, 79, 61, 40 and 30%, respectively, compared to Tuckerton females. These differences in inducibility could not be explained by altered hepatic expression of estrogen receptors alpha, beta a or beta b. Based on the caged and dose-response studies, contaminants that down-regulate vitellogenin would interfere with its ability to be used as a biomarker for xeno-estrogen exposures. These studies demonstrate that contaminants within Newark Bay exert both estrogenic and anti-estrogenic responses which results in an overtly anti-estrogenic phenotype (reduced egg production due to inhibition of vitellogenesis). (C) 2011 Elsevier B.V. All rights reserved. | 10.1016/j.aquatox.2011.03.013
8171 | S. M. W. Bugel, L. A.: Cooper, K. R. | 2010 | Aquatic Toxicology | Impaired reproductive health of killifish (Fundulus heteroclitus) inhabiting Newark Bay, NJ, a chronically contaminated estuary | A battery of biomarkers were used to evaluate the reproductive health and contaminant exposure of Atlantic killifish (Fundulus heteroclitus) inhabiting the heavily industrialized Newark Bay and a reference population from Great Bay, Tuckerton, NJ. The biomarkers investigated included classical endpoints (gonad and liver histopathology, body and tissue morphometrics), hepatic mRNA expression (CYP1A and vitellogenin 1), hepatic protein levels (CYP1A and vitellogenin), gonadal aromatase mRNA expression, and chemical exposure analyses (bile PAHs). Our data showed no significant differences between populations for body size and body weight. However, Newark Bay killifish exhibited molecular and morphological changes indicative of impaired reproductive health and endocrine disruption compared to the reference population. Newark Bay males had decreased gonad weight, altered testis development and decreased gonadal aromatase mRNA expression. Newark Bay females had decreased gonad weight, inhibited gonadal development, decreased hepatic vitellogenin production (mRNA and protein) and increased mRNA expression of gonadal aromatase. In addition, Newark Bay females had a significantly decreased percent of pre-vitellogenic follicles (43% at Tuckerton, 64% at Newark Bay) and significantly decreased percent of follicles at the mid-vitellogenic and mature stages (25% mature at Tuckerton 3% at Newark Bay). In addition to reproductive endpoints, killifish at Newark Bay exhibited high basal levels of CYP1A mRNA and protein expression which indicated exposure to aryl hydrocarbon receptor (AHR) agonists. An inverse relationship between hepatic CYP1A protein and hepatic vitellogenesis. Killifish in the NY-NJ Harbor Estuary are exposed to a number of chemicals that can interact with the AhR pathway and stimulate enzymatic activity along with chemicals that can modify reproductive success in this indigenous species. Similar effects on the reproductive development in less resilient species may limit their ability to repopulate the NY-HJ Harbor Estuary and similarly contaminated water systems. (C) 2010 Published by Elsevier B.V. | 10.1016/j.aquatox.2009.10.016
8172 | S. M. B. Bugel, J. A.: White, L. A.: Tanguay, R. L.: Cooper, K. R. | 2014 | Aquatic Toxicology | Chronic exposure of killifish to a highly polluted environment desensitizes estrogen-responsive reproductive and biomarker genes | Reproductive and endocrine disruption is commonly reported in aquatic species exposed to complex contaminant mixtures. We previously reported that Atlantic killifish (Fundulus heteroclitus) from the chronically contaminated Newark Bay, NJ, exhibit multiple endocrine disrupting effects, including inhibition of vitellogenesis (yolk protein synthesis) in females and false negative vitellogenin biomarker responses in males. Here, we characterized the effects on estrogen signaling and the transcriptional regulation of estrogen-responsive genes in this model population. First, a dose-response study tested the hypothesis that reproductive biomarkers (vtg1, vtg2, chg H, chg Hm, chg L) in Newark Bay killifish are relatively less sensitive to 17 beta-estradiol at the transcriptional level, relative to a reference (Tuckerton, NJ) population. The second study assessed expression for various metabolism (cyp1a, cyp3a30, mdr) and estrogen receptor (ER a, ER beta a, ER beta b) genes under basal and estrogen treatment conditions in both populations. Hepatic metabolism of 17 beta-estradiol was also evaluated in vitro as an integrated endpoint for adverse effects on metabolism. In the third study, gene methylation was evaluated for promoters of vtg1 (8 CpGs) and vtg2 (10 CpGs) in both populations, and vtg1 promoter sequences were examined for single nucleotide polymorphism (SNPs). Overall, these studies show that multi-chemical exposures at Newark Bay have desensitized all reproductive biomarkers tested to estrogen. For example, at 10 ng/g 17 beta-estradiol, inhibition of gene induction ranged from 62% to 97% for all genes tested in the Newark Bay population, relative to induction levels in the reference population. The basis for this recalcitrant phenotype could not be explained by a change in 17 beta-estradiol metabolism, nuclear estrogen receptor expression, promoter methylation (gene silencing) or SNPs, all of which were unaltered and normal in the Newark Bay population. The decreased transcriptional sensitivity of estrogen-responsive genes is suggestive of a broad effect on estrogen receptor pathway signaling, and provides insight into the mechanisms of the endocrine disrupting effects in the Newark Bay population. (C) 2014 Elsevier B.V. All rights reserved. | 10.1016/j.aquatox.2014.04.014
8176 | J. A. Buckley | 2010 | Environmental Toxicology and Chemistry | QUANTIFYING THE ANTIESTROGEN ACTIVITY OF WASTEWATER TREATMENT PLANT EFFLUENT USING THE YEAST ESTROGEN SCREEN | The yeast estrogen screen (YES) assay was used to measure both estrogenic and antiestrogenic activity of wastewater treatment plant (WWTP) effluent for the purpose of developing a method to quantify antiestrogenic activity. Wastewater treatment plant effluent samples were concentrated by solid-phase extraction (SPE) and serially diluted. Five microliters of each dilution plus 195 mu l of assay medium was placed in well plates and tested for estrogenic substances. Antiestrogen activity in WWTP effluent samples was indirectly measured by an effluent-volume-dependent suppression of the beta-galactosidase activity induced by an estradiol (E2) standard. Antiestrogens and estrogens were quantified by median inhibition concentration (IC50) and median effective concentration (EC50) statistics, respectively, and were expressed in terms of effluent volume (prior to concentration by SPE). Antiestrogen IC50 and estrogen EC50 values, calculated by standard linear regression methods, averaged 25.6 mu l and 22.1 mu l effluent, respectively. Taken together, these values suggest that antiestrogens were responsible for approximately a 50% reduction in estrogen-induced activity in WWTP effluent. Therefore, measurements of estrogenicity by the YES assay in WWTP effluent that typically contains a mixture of estrogenic and antiestrogenic substances should be considered net estrogenic activity. The potential for false-positive antiestrogen activity was addressed by assays of beta-galactosidase activity in effluent, by measurements of yeast cell turbidity, and by stirred cell ultrafiltration for removal of solid-phase coextracted organic substances. Environ. Toxicol. Chem. 2010;29:73-78. (C) 2009 SETAC | 10.1002/etc.11
8178 | S. S. Buchinger, D.: Broder, K.: Schlusener, M.: Ternes, T.: Reifferscheid, G. | 2013 | Analytical Chemistry | Direct Coupling of Thin-Layer Chromatography with a Bioassay for the Detection of Estrogenic Compounds: Applications for Effect-Directed Analysis | The present study investigated the hypothesis that the coupling of high-performance thin-layer chromatography with the yeast estrogen screen (planar-YES, p-YES) can be used as a screening tool for effect-directed analysis. Therefore, the proposed method was challenged for the first time with several real samples from various origins such as sediment pore water, wastewater, and sunscreens. It was possible to detect and quantify estrogenic effects in all investigated sample types, even in the presence of demanding matrixes. Furthermore, the specific agonistic effect of the estrogen receptor activation could be detected in samples exhibiting cytotoxic effects and at cytotoxic levels of analyzed estrogenic compounds, which is not possible with the classic YES. The analysis of samples by the p-YES results in profiles of estrogenic activity. By means of this profiles samples can be compared qualitatively and quantitatively with respect to different compositions of bioactive compounds in mixtures. In conclusion, the p-YES approach seems to have a high potential to be used as a valuable screening tool for various applications in effect-directed analysis. | 10.1021/ac4010925
8179 | S. H. Buchinger, P.: Schlusener, M.: Reifferscheid, G.: Claus, E. | 2013 | Environmental Toxicology and Chemistry | Estrogenic effects along the river saale | Sediments along the river Saale, one of the main tributaries of the river Elbe, were characterized with the yeast estrogen screen to elucidate possible sources of endocrine-disrupting compounds that might contribute to the downstream contamination of the river Elbe. At two sampling sites, elevated levels of estrogenic activity up to 55,000ng ethinylestradiol equivalents per kilogram sediment dry weight were detected in the respective sediment extracts. Aliquots of the sediment extracts were analyzed for 4-nonylphenols and natural steroidal estrogens as possible candidates with an estrogenic potential. The maximal concentrations of 4-iso-nonylphenol and estrone were 115mg/kg dry weight and 20 mu g/kg dry weight at the sampling site Luppe, which showed in accordance the highest biological activity. Under consideration of compound concentration and compound specific estrogenic activity the 4-iso-nonylphenols contributed most to the observed estrogenic effect. A strong correlation between the measured estrogenic activity and the concentration of the sediment-associated 4-iso-nonylphenol underlines the relevance of this compound class as a xenoestrogen in the catchment area of the river Saale. Environ. Toxicol. Chem. 2013;32:526534. (c) 2012 SETAC | 10.1002/etc.2103
8184 | M. C. Bucchia, M.: Santos, M. R. D.: Boada, L. D.: Roncada, P.: Mateo, R.: Ortiz-Santaliestra, M. E.: Rodriguez-Estival, J.: Zumbado, M.: Oros, J.: Henriquez-Hernandez, L. A.: Garcia-Alvarez, N.: Luzardo, O. P. | 2015 | Science of the Total Environment | Plasma levels of pollutants are much higher in loggerhead turtle populations from the Adriatic Sea than in those from open waters (Eastern Atlantic Ocean) | In this paper we determined the levels of 63 environmental contaminants, including organic (PCBs, organochlorine pesticides, and PAHs) and inorganic (As, Cd, Cu, Pb, Hg and Zn) compounds in the blood of loggerhead turtles (Caretta caretta) from two comparable populations that inhabit distinct geographic areas: the Adriatic Sea (Mediterranean basin) and the Canary Islands (Eastern Atlantic Ocean). All animals were sampled at the end of a period of rehabilitation in centers of wildlife recovery, before being released back into the wild, so they can be considered to be in good health condition. The dual purpose of this paper is to provide reliable data on the current levels of contamination of this species in these geographic areas, and secondly to compare the results of both populations, as it has been reported that marine biota inhabiting the Mediterranean basin is exposed to much higher pollution levels than that which inhabit in other areas of the planet. According to our results it is found that current levels of contamination by organic compounds are considerably higher in Adriatic turtles than in the Atlantic ones (Sigma PCBs, 28.45 vs. 1.12 ng/ml; Sigma OCPs, 1.63 vs. 0.19 ng/ml; Sigma PAHs, 13.39 vs. 4.91 ng/ml; p < 0.001 in all cases). This is the first time that levels of PAHs are reported in the Adriatic loggerheads. With respect to inorganic contaminants, although the differences were not as great, the Adriatic turtles appear to have higher levels of some of the most toxic elements such as mercury (5.74 vs. 7.59 mu g/ml, p < 0.01). The results of this study confirm that the concentrations are larger in turtles from the Mediterranean, probably related to the high degree of anthropogenic pressure in this basin, and thus they are more likely to suffer adverse effects related to contaminants. (C) 2015 Elsevier B.V. All rights reserved. | 10.1016/j.scitotenv.2015.03.047
8186 | Y. A. F. Bu, J. J.: Tian, Y.: Wang, X. Q.: Sun, M.: Luo, C. N. | 2017 | Journal of Chromatography A | An organically modified silica aerogel for online in-tube solid-phase microextraction | Aerogels have received considerable attentions because of its porous, high specific surface, unique properties and environmental friendliness. In this work, an organically modified silica aerogel was functionalized on the basalt fibers (BFs) and filled into a poly(ether ether ketone) (PEEK) tube, which was coupled with high performance liquid chromatography (HPLC) for in-tube solid-phase microextraction (IT-SPME). The aerogel was characterized by scanning electron microscopy (SEM) and fourier transform infrared spectrometry (FT-IR). The extraction efficiency of the tube was systematically investigated and shown enrichment factors from 2346 to 3132. An automated, sensitive and selective method was developed for the determination of five estrogens. The linear range was from 0.03 to 100 mu g L-1 with correlation coefficients (r) higher than 0.9989, and low detection limits (LODs) were 0.01-0.05 mu g L-1. The relative standard deviations (RSDs) for intra-day and inter-day were less than 4.5% and 6.7% (n = 6), respectively. Finally, the analysis method was successfully applied to detect estrogens in sewage and emollient water samples. (C) 2017 Elsevier B.V. All rights reserved. | 10.1016/j.chroma.2017.07.075
8196 | M. F. T. Brugnera, M. A. G.: Zanoni, M. V. B. | 2010 | Analytical Letters | DETECTION OF BISPHENOL A ON A SCREEN-PRINTED CARBON ELECTRODE IN CTAB MICELLAR MEDIUM | This work illustrates the effect of cetyltrimethylammonium bromide (CTAB) as an antifouling and pre-concentrating agent for electroanalytical measurement of bisphenol A (BPA) on a screen-printed carbon electrode. The calibration graphs are obtained for BPA from 1.0 x 10(-6) to 1.0 x 10(-5) mol L-1 in B-R buffer pH 8.0 with addition of CTAB in a ratio of [CTAB]/[BPA] 2: 1 and the limit of detection was 5.1 x 10(-8) mol L-1. Nonylphenol can be also monitored by SWV at a potential 170mV more positive than bisphenol A in B-R buffer pH 11.0 in the presence of CTAB. The method was successfully applied for BPA determination in river water and sewage without any pretreatment of the samples. | 10.1080/00032711003731332
8202 | I. K. Bruckner, K.: Muller, Y.: Schiwy, S.: Klaer, K.: Dolny, R.: Wendt, L.: Konemann, S.: Pinnekamp, J.: Hollert, H.: Rosenbaum, M. A. | 2018 | Water Science and Technology | Status quo report on wastewater treatment plant, receiving water's biocoenosis and quality as basis for evaluation of large-scale ozonation process | The project DemO(3)AC (demonstration of large-scale wastewater ozonation at the Aachen-Soers wastewater treatment plant, Germany) of the Eifel-Rur Waterboard contains the construction of a large-scale ozonation plant for advanced treatment of the entire 25 million m(3)/yr of wastewater passing through its largest wastewater treatment plant (WWTP). In dry periods, up to 70% of the receiving water consists of treated wastewater. Thus, it is expected that effects of ozonation on downstream water biocoenosis will become observable. Extensive monitoring of receiving water and the WWTP shows a severe pollution with micropollutants (already prior to WWTP inlet). (Eco-)Toxicological investigations showed increased toxicity at the inlet of the WWTP for all assays. However, endocrine-disrupting potential was also present at other sampling points at the WWTP and in the river and could not be eliminated sufficiently by the WWTP. Total cell counts at the WWTP are slightly below average. Investigations of antibiotic resistances show no increase after the WWTP outlet in the river. However, cells carrying antibiotic-resistant genes seem to be more stress resistant in general. Comparing investigations after implementation of ozonation should lead to an approximation of the correlation between micropollutants and water quality/biocoenosis and the effects that ozonation has on this matter. | 10.2166/wst.2017.548
8207 | A. P. Bruchet, C.: Filippi, G.: Souali, A. | 2002 | Water Science and Technology | A broad spectrum analytical scheme for the screening of endocrine disruptors (EDs), pharmaceuticals and personal care products in wastewaters and natural waters | This paper describes the implementation of a broad-spectrum analytical scheme which was used at three wastewater plants for the screening of organic micropollutants The more than 200 compounds identified comprised a variety of endocrine disrupters, pharmaceutical compounds and personal care products Glycol ethers which have well established effects on the development of the embryo were outstanding in all plants investigated The first plant, which was investigated at various stages of treatment, was quite efficient at removing undesirable compounds The second plant, which received 50% of effluents from pharmaceutical industries, released low but significant levels of drugs An antibiotic, cyclamidomycine, was identified in the effluent from the third plant.
8211 | T. M. R. Brown, P. S.: Reimer, K. J. | 2016 | Archives of Environmental Contamination and Toxicology | Transplacental Transfer of Polychlorinated Biphenyls, Polybrominated Diphenylethers, and Organochlorine Pesticides in Ringed Seals (Pusa hispida) | The transplacental transfer of persistent organic pollutants in marine mammals takes place at a formative developmental period, thereby exposing the fetus to endocrine-disrupting compounds. We evaluated the transplacental transfer of polychlorinated biphenyls (PCBs), polybrominated diphenylethers (PBDEs), and organochlorine pesticides (OCPs) in five pregnant ringed seals in Northern Labrador, Canada. PCBs, PBDEs, and OCPs were transferred from the mother to the fetus with average concentrations in the fetuses ranging from 0.3 ng/g lipid weight (lw) of mirex to 94 ng/g lw of PCBs. The average percent transferred to the blubber in the fetus was very low with < 0.02 % for each of the compounds studied. Based on relationships observed, transfer for full-term fetuses is estimated to range from 0.03 to 0.27 %. Log K-ow explained the transfer of PCBs (r(2) = 0.67, p < 0.001) and OCPs (r(2) = 0.62, p < 0.001) with those PCB congeners and OCP compounds having a log K-ow of < 6.0 and 4.6, respectively, because they are preferentially transferred to the fetus. Adult females transferred a contaminant mixture to their fetuses, which correlated with estimated fetal age (p < 0.001; r(2) = 0.697), with younger fetuses showing a greater proportion of compounds with low K-ow compared with later-term fetuses. The implications for the prenatal exposure to these developmental toxicants remains unknown because current toxicity thresholds in marine mammals have only been derived from juveniles or adults. | 10.1007/s00244-015-0191-2
8212 | T. M. R. Brown, P. S.: Reimer, K. J.: Veldhoen, N.: Dangerfield, N. J.: Fisk, A. T.: Helbing, C. C. | 2014 | Environmental Science & Technology | PCB Related Effects Thresholds As Derived through Gene Transcript Profiles in Locally Contaminated Ringed Seals (Pusa hispida) | Causal evidence linking toxic injury to polychlorinated biphenyl (PCB) exposure is typically confounded by the complexity of real-world contaminant mixtures to which aquatic wildlife are exposed. A local PCB "hotspot" on the Labrador coast provided a rare opportunity to evaluate the effects of PCBs on the health of a marine mammal as this chemical dominated their persistent organic pollutant (POP) burdens. The release of approximately 260 kg of PCBs by a military radar facility over a 30 year period (1970-2000) contaminated some local marine biota, including the ringed seal (Pusa hispida). The abundance profiles of eight health-related gene transcripts were evaluated in liver samples collected from 43 ringed seals in the affected area. The mRNA transcript levels of five gene targets, including aryl hydrocarbon receptor (Ahr), interleukin-1 beta (Il1b), estrogen receptor alpha (Esr1), insulin like growth factor receptor 1 (Igf1), and glucocorticoid receptor alpha (Nr3c1) correlated with increasing levels of blubber PCBs. PCB threshold values calculated using best-fit hockey-stick regression models for these five genes averaged 1,680 +/- 206 ng/g lw, with the lowest, most conservative, being 1,370 ng/g lw for Il1b. Approximately 14% of the seals in the region exceeded this threshold. The dominance of PCBs in the seals studied enabled an assessment of the effects of this chemical on gene transcripts involved in regulating the health of a highly mobile predator, something that is rarely possible in the world of complex mixtures. | 10.1021/es5032294
8215 | N. P. F. Brown, Z. H.: Tisthammer, K. T.: Richmond, R. H. | 2020 | Coral Reefs | A resilient brooding coral in the broadcast spawning Porites lobata species complex: a new endemic, introduced species, mutant, or new adaptive potential? | With increasing exposure to local and global stressors associated with a rapidly changing climate, corals adapted to thrive within stressful environments are of particular interest to researchers and managers. A bleaching resilient Porites coral with an unusual appearance was discovered dominating shallow waters (1-2 m) within Honolulu Harbor, Hawai'i, a heavily sedimented and polluted habitat with high levels of anthropogenic influence. Continuous monitoring of this 'Harbor Porites' revealed prolific year-round brooding and release of planula larvae, with no clear seasonal pattern. Furthermore, recruitment and rapid growth were observed in seawater tanks followed by fusing of various sized colonies, indicating brooding of clonal larvae. Genetic markers placed this coral with high similarity (histone and ITS sequences are 99.9% and 99.4% similar, respectively) to corals in the P. lobata species complex which are gonochoric broadcast spawning corals. Fixed differences were observed, and F-ST values were high and significant, which could either be explained by reproductive isolation or from clonal sampling over a limited area (this coral has not yet been found in other locations). Observations of skeletal microstructure also showed similarity to corals in the P. lobata complex, although with a higher proportion of corallites with excavated columella resulting in a cavity similar in size to the brooded larvae. These observations suggest that bleaching resilience and reproductive mode may be more plastic than previously assumed for Porites corals. Additional work is needed to determine if these corals represent a very recent endemic species, an introduced coral, the result of reproductive disruption from pollution (e.g., endocrine disruption), or extreme phenotypic variation within the P. lobata complex. Prolific growth and production of larvae, combined with observations of resilience to anthropogenic impacts such as bleaching, sedimentation, and pollution, make this coral a good candidate model for the study of adaptation and acclimatization to climate change and other anthropogenic stressors. | 10.1007/s00338-020-01922-w
8218 | J. B. B. Brown, W. A.: Zuellig, R. E. | 2009 | Journal of the American Water Resources Association | LAGRANGIAN SAMPLING FOR EMERGING CONTAMINANTS THROUGH AN URBAN STREAM CORRIDOR IN COLORADO | Recent national concerns regarding the environmental occurrence of emerging contaminants (ECs) have catalyzed a series of recent studies. Many ECs are released into the environment through discharges from wastewater treatment plants (WWTPs) and other sources. In 2005, the U. S. Geological Survey and the City of Longmont initiated an investigation of selected ECs in a 13.8-km reach of St. Vrain Creek, Colorado. Seven sites were sampled for ECs following a Lagrangian design; sites were located upstream, downstream, and in the outfall of the Longmont WWTP, and at the mouths of two tributaries, Left Hand Creek and Boulder Creek (which is influenced by multiple WWTP outfalls). Samples for 61 ECs in 16 chemical use categories were analyzed and 36 were detected in one or more samples. Of these, 16 have known or suspected endocrine-disruptin g potential. At and downstream from the WWTP outfall, detergent metabolites, fire retardants, and steroids were detected at the highest concentrations, which commonly exceeded 1 mu g/l in 2005 and 2 mu g/l in 2006. Most individual ECs were measured at concentrations less than 2 mu g/l. The results indicate that outfalls from WWTPs are the largest but may not be the sole source of ECs in St. Vrain Creek. In 2005, high discharge was associated with fewer EC detections, lower total EC concentrations, and smaller EC loads in St. Vrain Creek and its tributaries as compared with 2006. EC behavior differed by individual compound, and some differences between sites could be attributed to analytical variability or to other factors such as physical or chemical characteristics or distance from contributing sources. Loads of some ECs, such as diethoxynonylphenol, accumulated or attenuated depending on location, discharge, and distance downstream from the WWTP, whereas others, such as bisphenol A, were largely conservative. The extent to which ECs in St. Vrain Creek affect native fish species and macroinvertebrate communities is unknown, but recent studies have shown that fish respond to very low concentrations of ECs, and further study on the fate and transport of these contaminants in the aquatic environment is warranted. | 10.1111/j.1752-1688.2008.00290.x
8220 | A. K. W. Brown, C. S. | 2018 | Water Research | Distribution and fate of pharmaceuticals and their metabolite conjugates in a municipal wastewater treatment plant | Some pharmaceutical conjugates can be excreted into wastewaters at levels rivalling those of the parent compounds; however, little is known about this potential reservoir of pharmaceuticals to aquatic systems. We evaluated the occurrence and distribution of four different classes of pharmaceuticals and their metabolite conjugates in a wastewater treatment plant over four months. Aqueous and suspended solids fractions of primary, mixed liquor, secondary, and final effluent, along with return activated sludge, and waste activated sludge were assessed. The only conjugate not found in the final effluent was acetaminophen sulfate. Moreover, thyroxine and thyroxine glucuronide were the only compounds quantified in the suspended solids in the final effluent. Propranolol, propranolol sulfate, thyroxine, and thyroxine glucuronide all had no significant decreases in concentration going through the wastewater treatment process, from primary to final effluent. However, there were significant decreases observed for acetaminophen (99.8%), sulfamethoxazole (71%), N-acetyl sulfamethoxazole (59%), and sulfamethoxazole glucuronide (79%). The mean (+/- SEM) mass loadings in the aqueous fraction of the final effluent for each compound ranged from 0.84 +/- 0.2 g/d for thyroxine to 45.3 +/- 4.2 g/d for acetaminophen. At least as much conjugate was released into receiving waters, if not more: 1.6 +/- 0.2 gicl for thyroxine glucuronide to 18.5 +/- 4.5 g/d for sulfamethoxazole glucuronide, and 61.2 +/- 9.6 g/d for N-acetyl sulfamethoxazole. Additionally, the mean loading of thyroxine was 0.29 +/- 0.025 g/day and thyroxine glucuronide 1.8 +/- 0.59 g/day in the suspended solids. This equates to 26% of total thyroxine and 53% of total thyroxine glucuronide associated with suspended particulate matter that reaches receiving waters. This study reflects the importance of including phase Il conjugates in assessing overall compound load of pharmaceutical discharge from wastewaters, and also that substantial amounts of such contaminants are associated with wastewater solids when drugs are in the pg/L to mu g/L range. (C) 2018 Elsevier Ltd. All rights reserved. | 10.1016/j.watres.2018.08.034
8224 | L. P. Brossa, E.: Borrull, F.: Marce, R. M. | 2004 | Chromatographia | Solid-phase extraction/high-performance liquid chromatography-electrospray mass spectrometry to determine endocrine disruptors in water samples | A method for determining a group of endocrine-disrupting compounds in water samples was developed. This method was based on high-performance liquid chromatography-(electrospray) mass spectrometry (HPLC-(ESI)MS), working in negative ionization (NI) mode. Solid-phase extraction (SPE) with 200 mg Lichrolut EN was used to preconcentrate the water samples. The performance of the method was tested with several environmental water samples such as river, marine and influent and effluent water from a sewage treatment plant (STP). The limits of detection (LODs) of the method were between 0.001 and 0.3 mug L-1 under selective-ion monitoring (SIM) acquisition mode for 500 ml. of river, marine and STP effluent water samples and between 0.01 and 3 mug L-1 for 100 mL of STP influent water. We determined some endocrine disruptors, such as diuron, bisphenol A (BPA), estrone, 4-tert-butylphenol (4-t-BP), 4-tert-octylphenol (4-t-OP) and pentachlorophenol (PCP), in several water samples at levels of mug L-1. | 10.1365/s10337-004-0227-7
8225 | L. M. Brossa, R. M.: Borrull, F.: Pocurull, E. | 2005 | Environmental Toxicology and Chemistry | Occurrence of twenty-six endocrine-disrupting compounds in environmental water samples from Catalonia, Spain | We monitored 26 compounds known or suspected to be endocrine disruptors in several environmental water samples from a river, the sea, and an irrigation canal. Because of the various chemical properties of the compounds monitored, analyses were carried out by using two different methods. One method is based on solid-phase extraction (SPE), on-line coupled to gas chromatography-mass spectrometry through an on-column interface. Another is based on high-performance liquid chromatography(electrospray) mass spectrometry working in negative ionization mode and using off-line SPE. The limits of detection for the two methods were at levels of low mug/L. Phthalates and bis-(2-ethylhexyl) adipate were found at levels between 0.05 and 13 mug/L in all of the water samples analyzed. Some pesticides, alkylphenols, and estrogens were determined in a few samples at levels below 0.1 mug/L. | 10.1897/04-076r.1
8232 | J. W. B. Brock, J. M.: Guillette, L. J. | 2016 | Archives of Environmental Contamination and Toxicology | Urinary Phthalate Metabolites in American Alligators (Alligator mississippiensis) from Selected Florida Wetlands | Phthalates have been shown to cause endocrine disruption in laboratory animals and are associated with altered development of the reproductive system in humans. Further, human have significant exposure to phthalates. However, little is known concerning the exposure of wildlife to phthalates. We report urinary phthalate metabolite concentrations from fifty juvenile alligators from three Florida lakes and a site in the Everglades. Urinary phthalate monoester concentrations varied widely among alligators from the different sites but also among alligators from the same site. Mono-2-ethylhexy phthalate and monobutyl phthalate were found in most samples of alligator urine with maximums of 35,700 ng/mL and 193 ng/mL, respectively. Monobenzyl phthalate was found in 5 alligators with a maximum of 66.7 ng/mL. Other monoesters were found in only one or two alligator urine samples. The wide variation within and among sites, in addition to the high levels of mEHP, mBP and mBzP, is consistent with exposure arising from the intermittent spraying of herbicide formulations to control invasive aquatic plants in Florida freshwater sites. Phthalate diesters are used as adjuvants in many of these formulations. | 10.1007/s00244-015-0260-6
8233 | R. P. Brix, C.: Gonzalez, S.: Villagrasa, M.: Navarro, A.: Kuster, M.: de Alda, M. J. L.: Barcelo, D. | 2010 | Analytical and Bioanalytical Chemistry | Analysis and occurrence of alkylphenolic compounds and estrogens in a European river basin and an evaluation of their importance as priority pollutants | As a part of a project aiming to assess the potential toxicological effects of contaminants in aquatic ecosystems, the objective of this work was to determine the occurrence of several selected endocrine-disrupting compounds in water and sediment and to estimate the estrogenicity of the water. The study consisted of four sampling campaigns at seven sampling points in the lower Llobregat catchment area (NE Spain). Water and sediment samples underwent chemical target analysis for 19 steroid estrogens and alkylphenols, which are known to be endocrine-disrupting compounds. In this study, the only estrogens detected in the water samples were estrone and estrone-sulfate, which were found at low levels (25 ng l(-1)). The alkylphenolic compound showing the highest concentrations was nonylphenol di-ether carboxylate (NP2EC), which was found at levels up to 30.62 mu gl(-1) in water samples and 535 ng g(-1) in sediment samples. K-d was determined for several alkylphenolic compounds and showed the expected trend of decreasing K-d with increasing polarity. The concentrations of nonylphenol and octylphenol only exceeded the annual average of the European Union's environmental quality standards (EQS) in one sampling point. However, the calculated estrogenic potential surpassed the expected effect concentration in several sampling points, indicating a potential risk. Therefore, we recommend that future EQS include short-chain alkylphenol ethoxylates and carboxylates. | 10.1007/s00216-009-3358-8
8239 | K. v. V. Brink, J. J.: Bornman, R. | 2012 | Ecotoxicology and Environmental Safety | The lack of endocrine disrupting effects in catfish (Clarias gariepinus) from a DDT sprayed area | The exposure and response of the catfish, Clarias gariepinus, was studied in male specimens collected in the vicinity of a DDT spraying programme to control malaria. Two sites were situated in the DDT sprayed areas and one site upstream from exposed areas, used as a reference site. The collected specimens were analysed for DDT bioaccumulation and the extent of associated effects. The concentration of all DDT metabolites including p,p-and o,p'-forms of DDT. DDE and DDD, were measured in the adipose tissue, whilst the effects were measured using a range of biomarkers. This included assessing the effectiveness of plasma calcium, magnesium, zinc and alkali-labile phosphates (ALPS) as indirect measures of vitellogenin (VTG). Gonad condition was determined by calculating the gonadosomatic index (GSI) for each individual and comparing it with the gonad mass that were adjusted with Analysis of Covariance (ANCOVA). The presence of intersex in gonads was identified and the overall body condition determined using the condition factor (CF). Overall, none of the biomarkers showed significant change in the presence of high levels of DDT nor I indane, dieldrin and endosulfan II. Subtle responses in the plasma concentrations of calcium, ALP and gonad condition were evident in the catfish where DDT concentrations were highest, whilst no effects related to intersex and body condition were evident. Overall this study highlighted the tolerance of C gariepinus to DDT contamination, the practical implications of using biomarkers in developing countries, and the need for further research into developing biomarkers for much needed biomonitoring programmes in areas where malarial control programmes continue to use DDT. (C) 2012 Elsevier Inc. All rights reserved. | 10.1016/j.ecoenv.2012.01.006
8240 | R. B. S. Bringolf, R. C. | 2003 | Environmental Toxicology and Chemistry | Reduction of estrogenic activity of municipal wastewater by aerated lagoon treatment facilities | The estrogenic activity of municipal wastewater in aerated lagoon treatment facilities was evaluated using plasma concentrations of vitellogenin (Vtg) in male fathead minnows (Pimephales promelas). Caged fathead minnows were exposed for 10 to 12 d in three lagoons that are connected in series at each of 10 municipal wastewater treatment facilities in central Iowa, USA, during October and November 2000. Fathead minnows held in the laboratory served as unexposed controls. Pooled (n = 410 fish) plasma Vtg, quantified by enzyme-linked immunosorbent assay (ELISA), was 1,702 +/- 670 (mean +/- standard error [SE]) mug/ml in the first lagoons (n = 9), 0.94 +/- 0.36 mug/ml in the second lagoons (n = 10), and 0.04 +/- 0.02 mug/ml in the third lagoons (n = 8). Differences in mean fish plasma Vtg concentration among lagoons were highly significant (p < 0.001). The mean concentration of plasma Vtg in fish in the third lagoons was not significantly different (p = 0.990) from that of the control fish (0.04 +/- 0.02 mug/ml). Plasma Vtg concentrations of fish in the first lagoons were inversely correlated with wastewater retention time in the lagoons (p = 0.002, r = -0.877). Water temperatures of the final effluents during the study ranged from 9 to 12 C. General treatment efficiency of lagoons has been shown to be dependent on temperature, so the potential exists for decreased removal of estrogenic activity when water temperatures are lower (e.g., winter months) than the present study. In conclusion, wastewater entering aerated lagoon systems was estrogenic to fish, but with serial passage through the lagoons, the estrogenic activity decreased to a level that was not sufficient to induce vitellogenesis in male fathead minnows in a 10- to 12-d exposure. | 10.1002/etc.5620220110
8242 | M. A. Brienza, M. M.: Escande, A.: Plantard, G.: Scrano, L.: Chiron, S.: Bufo, S. A.: Goetz, V. | 2014 | Chemical Engineering Journal | Relevance of a photo-Fenton like technology based on peroxymonosulphate for 17 beta-estradiol removal from wastewater | The objective of this work was to evaluate the effectiveness of sulphate radical based homogeneous advanced oxidation technologies (SR-AOTs) involving peroxymonosulphate (PMS) as an oxidant and ferrous iron (Fe(II)) as a catalyst, for the removal of 17 beta-estradiol (E2) from wastewater effluents collected downstream of a biological WWTP in Perpignan (France). This molecule is used as a surrogate for endocrine disrupting compounds (EDCs) due to its high biological activity at very low concentration levels (ng/L). For this purpose, two different laboratory-scale devices have been employed, one for indoor experiments working with controlled and artificial UV light centered on lambda = 365 nm emission, and the other at a larger scale for outdoor experiments using direct solar irradiation. Comparison of kinetic studies with those obtained with commonly used hydroxyl radical based advanced oxidation technologies (HR-AOTs), i.e., UV-Vis/H2O2/Fe(II) and UV/TiO2 revealed the higher efficiency of the former over the latter ones. Estrogenicity measurement through bioassays confirmed the complete removal of 17 beta-estradiol after only a few minutes treatment. Determination of E2 transformation pathways upon sulphate radical reactivity through intermediates identification by mass spectrometry revealed that the oxidation of phenol moiety into quinone might be the main step responsible for the decrease in estrogenicity. UV-Vis/PMS/Fe(II) system appears to be the most suitable method for the treatment of aqueous solutions containing E2. (C) 2014 Elsevier B.V. All rights reserved. | 10.1016/j.cej.2014.07.061
8243 | E. S. K. Bridge, J. F. | 2013 | Environmental Toxicology and Chemistry | Reproductive success of belted kingfishers on the upper Hudson River | Belted kingfishers (Megaceryle alcyon) are predators in many North American aquatic ecosystems; as such, they are prone to bioaccumulation of certain environmental contaminants. In 2002 and 2004, kingfisher eggs collected near the upper Hudson River in New York had elevated concentrations of polychlorinated biphenyls (PCBs), and the kingfisher population in this area was reported to be at risk because of PCB exposure. From 2007 to 2009, the authors monitored 69 kingfisher nests on the Hudson River to track both nest success and survival of individual nestlings. The study site consisted of 2 adjacent sections of the Hudson River, 1 upstream and 1 downstream of a historic PCB source. The authors compared models of nest success that differentially incorporated the following 4 variables that they deemed most likely to affect reproductive output: 1) river section (upstream vs downstream of PCB source), 2) year, 3) hatch date, and 4) abandonment by 1 parent. After ranking models according to Akaike's information criterion for small sample sizes, it was clear that parental abandonment was the most important of the factors examined. River section was not an important parameter, and overall nesting success was slightly higher in the PCB-contaminated section than in the upstream area. These findings support the conclusion that kingfisher productivity is not adversely impacted by PCB contamination in the upper Hudson River. Environ Toxicol Chem 2013;32:1855-1863. (c) 2013 SETAC | 10.1002/etc.2263
8265 | N. K. W. Brar, C.: Reyes, J. A.: Fairey, R.: Kelley, K. M. | 2010 | Aquatic Toxicology | Evidence for thyroid endocrine disruption in wild fish in San Francisco Bay, California, USA. Relationships to contaminant exposures | It is well documented that many coastal and estuarine environments adjacent to developed and industrialized urban centers, such as the San Francisco Bay Area, are significantly contaminated by anthropogenic chemicals. However, it is not well understood to what extent existing contaminants, many with continuing inflows into the environment, may impact exposed wildlife. This study provided an initial characterization of thyroid endocrine-related effects and their relationship to accumulated contaminants in two indigenous fish species sampled from different San Franicsco Bay Area study sites. Plasma concentrations of thyroxine (T4) were significantly reduced in fish sampled from highly impacted locations such as Oakland Inner Harbor and San Leandro Bay as compared with fish from other locations representing relatively lower human impact, including Bodega Bay, Redwood City and a remote site on Santa Catalina Island. Triiodothyronine (T3) levels also varied significantly by location, with differing T3/T4 ratios in fish from some locations suggestive of altered peripheral deiodinase activity. The changes in thyroid endocrine parameters were significantly correlated with hepatic concentrations of certain environmental contaminants. A large number of polychlorinated biphenyl (PCB) congeners, both co-planar (dioxin-like) and non-co-planar, exhibited significant inverse correlations with T4 levels in the fish, while in contrast, T3 and T3/T4 ratio were positively correlated with PCB exposures. The positive correlation between T3/T4 ratio and PCBs supports the hypothesis that environmental PCBs may alter T4 deiodination or turnover, actions of PCBs reported in laboratory experiments. Some relationships between chlorinated pesticides including DDT and chlordanes, but fewer relationships with PAHs, were also observed. Together, these findings indicate that the thyroid endocrine system is exhibiting alterations associated with different aquatic environments in the San Francisco Bay Area, which are significantly related to current-day exposures of the fish to contaminant chemicals such as PCBs. (C) 2009 Elsevier B.V. All rights reserved. | 10.1016/j.aquatox.2009.10.023
8267 | E. M. P. d. Q. Brandt, F. B.: Afonso, Rjcf: Aquino, S. F.: Chernicharo, C. A. L. | 2013 | Journal of Environmental Management | Behaviour of pharmaceuticals and endocrine disrupting chemicals in simplified sewage treatment systems | This work assessed the behaviour of nine pharmaceuticals and/or endocrine disrupting chemicals (EDCs) in demo-scale upflow anaerobic sludge blanket reactors (UASB reactors) coupled to distinct simplified post-treatment units (submerged bed, polishing ponds, and trickling filters) fed on raw sewage taken from a municipality in Brazil. The dissolved concentration of the studied micropollutants in the raw and treated sewage was obtained using solid phase extraction (SPE) followed by analysis in a liquid chromatography system coupled to a hybrid high resolution mass spectrometer consisting of an ion-trap and time of flight (LC-MS-IT-TOF). The UASB reactors demonstrated that they were not appropriate for efficiently removing the assessed compounds from the sewage. Furthermore, this study demonstrated that the hydraulic retention time (HRT) was an important parameter for the removal of the hydrophilic and less biodegradable compounds, such as trimethoprim and sulfamethoxazole. The post-treatment units substantially increased the removal of most target micropollutants present in the anaerobic effluents, with a greater removal of micropollutants in simplified systems that require a large construction area, such as the submerged bed and polishing ponds, probably because of the higher HRT employed. Alternatively, compact post-treatment systems, such as trickling filters, tended to be less effective at removing most of the micropollutants studied, and the type of packing proved to be crucial for determining the fate of such compounds using trickling filters. (C) 2013 Elsevier Ltd. All rights reserved. | 10.1016/j.jenvman.2013.06.003
8275 | O. S. Braga, G. A.: Schafer, A. I.: Feltz, A. J. | 2005 | Water Science and Technology | Steroid estrogens in primary and tertiary wastewater treatment plants | The concentrations of two natural estrogens (estrone (E1) and Estradiol (E2)) and one synthetic progestin (Ethinylestradiol (EE2)) were measured for different unit operations in an advanced sewage treatment plant and in a large coastal enhanced primary sewage treatment plant. The average influent concentration to both plants was similar: 55 and 53 ng/L for El and 22 and 12 ng/L for E2 for the advanced and enhanced primary STPs, respectively. The activated sludge process at the advanced STP removed up to 85% and 96% of El and E2, respectively. The enhanced primary sewage treatment plant was mostly ineffective at removing the steroids with only 14% of El and 5% of E2 being removed during the treatment process. EE2 was not been detected during the study period in the influent or effluent of either STP. The difference in the observed removal between the two plants is primarily linked to plant performance but the extent to which removal of steroid estrogens is due to bacterial metabolism (i.e. the advanced STP) rather than adsorption to the bacterial biomass remains unclear. The poor removal observed for the coastal enhanced primary STP may have implications for the receiving environment in terms of a greater potential for abnormal reproductive systems in marine animals, particularly if discharges are into large bays or harbours where flushing is limited.
8276 | O. S. Braga, G. A.: Schafer, A. I.: Feitz, A. J. | 2005 | Environmental Science & Technology | Fate of steroid estrogens in Australian inland and coastal wastewater treatment plants | A comparison of estrone (El), 17 beta-estradiol (E2), and 17 alpha-ethinylestradiol (EE2) removal at a coastal enhanced primary and inland advanced sewage treatment plant (STP) is reported. The average concentration of estrogens in the raw sewage is similar to that reported in other studies. The sequential batch reactor at the advanced STP removed on average 85% of the incoming E1 and 96% of the E2. Further removal was observed during later microfiltration with the estrogen concentration below detection (< 0.1 ng(.)L(-1)) after reverse osmosis. Some 6% of the influent E1+E2 was removed in the waste activated sludge. The detection of EE2 in the waste activated sludge (0.42 ng(.)g(-1) solids dry weight), undetectable in the raw sewage, suggests that EE2 is resistant to biological treatment in the sequential batch reactor and is primarily removed due to sorption. Little estrogen removal was observed at the enhanced primary with only 7% of El and 0% of E2 removed. Low removal is expected based on the degree of estrogens partitioning in the organic fraction given the relatively low solids concentration, but surprisingly, some 43% of E2, 24% of E1, and 100% of EE2 remains associated with the solids fraction in the treated effluent. Further research is necessary to determine whether the low level of estrogen removal for the coastal treatment plant will adversely affect the receiving marine environment. | 10.1021/es0501767
8277 | O. S. Braga, G. A.: Schafer, A. I.: Feitz, A. J. | 2005 | Chemosphere | Steroid estrogens in ocean sediments | This paper gives results from a study measuring the abundance of steroid hormones in ocean sediments in the proximity of a deep ocean sewage outfall. The outfall is discharge point for an enhanced primary sewage treatment plant and sediment samples were taken adjacent and 7 km from the outfall. All samples contained steroid estrogens at nanogram per gram levels with higher concentrations at the 7 km sampling site. The concentration of estrone ranged from (0.161. 17 ng/g), 17 beta-estradiol (0.22-2.48 ng/g) and the synthetic 17 alpha-ethinylestradiol (< 0.05-0.5 ng/g). The values detected correspond with estimates based on the proportion of estrogens sorbed to particles in the effluent and the expected proportion of particles originating from sewage in the ocean sediments. The results suggest that estrogens associated with the particulate fraction aggregate on contact with high ionic strength seawater and settle to the seafloor after discharge through deep ocean outfalls. (c) 2005 Elsevier Ltd. All rights reserved. | 10.1016/j.chemosphere.2005.04.053
8279 | P. M. J. Bradley, C. A.: Button, D. T.: Carlisle, D. M.: Huffman, B. J.: Qi, S. L.: Romanok, K. M.: Van Metre, P. C. | 2020 | Plos One | Multi-region assessment of pharmaceutical exposures and predicted effects in USA wadeable urban-gradient streams | Human-use pharmaceuticals in urban streams link aquatic-ecosystem health to human health. Pharmaceutical mixtures have been widely reported in larger streams due to historical emphasis on wastewater-treatment plant (WWTP) sources, with limited investigation of pharmaceutical exposures and potential effects in smaller headwater streams. In 2014-2017, the United States Geological Survey measured 111 pharmaceutical compounds in 308 headwater streams (261 urban-gradient sites sampled 3-5 times, 47 putative lowimpact sites sampled once) in 4 regions across the US. Simultaneous exposures to multiple pharmaceutical compounds (pharmaceutical mixtures) were observed in 91% of streams (248 urban-gradient, 32 low-impact), with 88 analytes detected across all sites and cumulative maximum concentrations up to 36,142 ng/L per site. Cumulative detections and concentrations correlated to urban land use and presence/absence of permitted WWTP discharges, but pharmaceutical mixtures also were common in the 75% of sampled streams without WWTP. Cumulative exposure-activity ratios (EAR) indicated widespread transient exposures with high probability of molecular effects to vertebrates. Considering the potential individual and interactive effects of the detected pharmaceuticals and the recognized analytical underestimation of the pharmaceutical-contaminant (unassessed parent compounds, metabolites, degradates) space, these results demonstrate a nation-wide environmental concern and the need for watershed-scale mitigation of in-stream pharmaceutical contamination. | 10.1371/journal.pone.0228214
8280 | P. M. J. Bradley, C. A.: Clark, J. | 2016 | Remediation-the Journal of Environmental Cleanup Costs Technologies & Techniques | Effect of Wastewater Treatment Facility Closure on Endocrine Disrupting Chemicals in a Coastal Plain Stream | Wastewater treatment facility (WWTF) closures are rare environmental remediation events; offering unique insight into contaminant persistence, long-term wastewater impacts, and ecosystem recovery processes. The U.S. Geological Survey assessed the fate of select endocrine disrupting chemicals (EDC) in surface water and streambed sediment one year before and one year after closure of a long-term WWTF located within the Spirit Creek watershed at Fort Gordon, Georgia. Sample sites included a WWTF-effluent control located upstream from the outfall, three downstream effluent-impacted sites located between the outfall and Spirit Lake, and one downstream from the lake's outfall. Prior to closure, the 2.2-km stream segment downstream from the WWTF outfall was characterized by EDC concentrations significantly higher (alpha = 0.05) than at the control site; indicating substantial downstream transport and limited in-stream attenuation of EDC, including pharmaceuticals, estrogens, alkylphenol ethoxylate (APE) metabolites, and organophosphate flame retardants (OPFR). Wastewater-derived pharmaceutical, APE metabolites, and OPFR compounds were also detected in the outflow of Spirit Lake, indicating the potential for EDC transport to aquatic ecosystems downstream of Fort Gordon under effluent discharge conditions. After the WWTF closure, no significant differences in concentrations or numbers of detected EDC compounds were observed between control and downstream locations. The results indicated EDC pseudo-persistence under preclosure, continuous supply conditions, with rapid attenuation following WWTF closure. Low concentrations of EDC at the control site throughout the study and comparable concentrations in downstream locations after WWTF closure indicated additional, continuing, upstream contaminant sources within the Spirit Creek watershed. (C) 2016 Wiley Periodicals, Inc. | 10.1002/rem.21455
8281 | P. M. J. Bradley, C. A.: Button, D. T.: Carlisle, D. M.: Clark, J. M.: Mahler, B. J.: Nakagaki, N.: Qi, S. L.: Waite, I. R.: VanMetre, P. C. | 2016 | Environmental Science & Technology Letters | Metformin and Other Pharmaceuticals Widespread in Wadeable Streams of the Southeastern United States | Pharmaceutical contaminants are growing aquatic-health concerns and largely attributed to wastewater treatment facility (WWTF) discharges. Five biweekly water samples from 59 small Piedmont (United States) streams were analyzed for 108 pharmaceuticals and degradates using high-performance liquid chromatography and tandem mass spectrometry. The antidiabetic metformin was detected in 89% of samples and at 97% of sites. At least one pharmaceutical was detected at every site (median of 6, maximum of 45), and several were detected at >10% of sites at concentrations reported to affect multiple aquatic end points. Maximal cumulative (all detected compounds) concentrations per site ranged from 17 to 16000 ng L-1. Watershed urbanization, water table depth, soil thickness, and WWTF metrics correlated significantly with in-stream pharmaceutical contamination. Comparable pharmaceutical concentrations and detections at sites with and without permitted wastewater discharges demonstrate the importance of non-WWTF sources and the need for broad-scale mitigation. The results highlight a fundamental biochemical link between global human-health crises like diabetes and aquatic ecosystem health. | 10.1021/acs.estlett.6b00170
8282 | P. M. J. Bradley, C. A. | 2014 | Journal of the American Water Resources Association | ASSESSMENT OF ENDOCRINE-DISRUPTING CHEMICALS ATTENUATION IN A COASTAL PLAIN STREAM PRIOR TO WASTEWATER TREATMENT PLANT CLOSURE1 | The U.S. Geological Survey is conducting a combined pre/post-closure assessment at a long-term wastewater treatment plant (WWTP) site at Fort Gordon near Augusta, Georgia. Here, we assess select endocrine-active chemicals and benthic macroinvertebrate community structure prior to closure of the WWTP. Substantial downstream transport and limited instream attenuation of endocrine-disrupting chemicals (EDCs) was observed in Spirit Creek over a 2.2-km stream segment downstream of the WWTP outfall. A modest decline (less than 20% in all cases) in surface water detections was observed with increasing distance downstream of the WWTP and attributed to partitioning to the sediment. Estrogens detected in surface water in this study included estrone (E1), 17-estradiol (E2), and estriol (E3). The 5ng/l and higher mean estrogen concentrations observed in downstream locations indicated that the potential for endocrine disruption was substantial. Concentrations of alkylphenol ethoxylate (APE) metabolite EDCs also remained statistically elevated above levels observed at the upstream control site. Wastewater-derived pharmaceutical and APE metabolites were detected in the outflow of Spirit Lake, indicating the potential for EDC transport to aquatic ecosystems downstream of Fort Gordon. The results indicate substantial EDC occurrence, downstream transport, and persistence under continuous supply conditions and provide a baseline for a rare evaluation of ecosystem response to WWTP closure. | 10.1111/jawr.12165
8283 | P. M. B. Bradley, W. A.: Clark, J. M.: Henning, F. P.: Hladik, M. L.: Iwanowicz, L. R.: Journey, C. A.: Riley, J. W.: Romanok, K. M. | 2017 | Environmental Toxicology and Chemistry | Widespread occurrence and potential for biodegradation of bioactive contaminants in Congaree National Park, USA | Organic contaminants with designed molecular bioactivity, such as pesticides and pharmaceuticals, originate from human and agricultural sources, occur frequently in surface waters, and threaten the structure and function of aquatic and terrestrial ecosystems. Congaree National Park in South Carolina (USA) is a vulnerable park unit due to its location downstream of multiple urban and agricultural contaminant sources and its hydrologic setting, being composed almost entirely of floodplain and aquatic environments. Seventy-two water and sediment samples were collected from 16 sites in Congaree National Park during 2013 to 2015, and analyzed for 199 and 81 targeted organic contaminants, respectively. More than half of these water and sediment analytes were not detected or potentially had natural sources. Pharmaceutical contaminants were detected (49 total) frequently in water throughout Congaree National Park, with higher detection frequencies and concentrations at Congaree and Wateree River sites, downstream from major urban areas. Forty-seven organic wastewater indicator chemicals were detected in water, and 36 were detected in sediment, of which approximately half are distinctly anthropogenic. Endogenous sterols and hormones, which may originate from humans or wildlife, were detected in water and sediment samples throughout Congaree National Park, but synthetic hormones were detected only once, suggesting a comparatively low risk of adverse impacts. Assessment of the biodegradation potentials of 8 C-14-radiolabeled model contaminants indicated poor potentials for some contaminants, particularly under anaerobic sediments conditions. Environ Toxicol Chem 2017;36:3045-3056. Published 2017 Wiley Periodicals Inc. on behalf of SETAC. This article is a US government work and, as such, is in the public domain in the United States of America. | 10.1002/etc.3873
8284 | P. M. B. Bradley, W. A.: Iwanowicz, L. R.: Clark, J. M.: Journeyy, C. A. | 2016 | Environmental Toxicology and Chemistry | AEROBIC BIODEGRADATION POTENTIAL OF ENDOCRINE-DISRUPTING CHEMICALS IN SURFACE-WATER SEDIMENT AT ROCKY MOUNTAIN NATIONAL PARK, USA | Endocrine-disrupting chemicals (EDCs) in surface water and bed sediment threaten the structure and function of aquatic ecosystems. In natural, remote, and protected surface-water environments where contaminant releases are sporadic, contaminant biodegradation is a fundamental driver of exposure concentration, timing, duration, and, thus, EDC ecological risk. Anthropogenic contaminants, including known and suspected EDCs, were detected in surface water and sediment collected from 2 streams and 2 lakes in Rocky Mountain National Park (Colorado, USA). The potential for aerobic EDC biodegradation was assessed in collected sediments using 6 C-14-radiolabeled model compounds. Aerobic microbial mineralization of natural (estrone and 17 beta-estradiol) and synthetic (17 alpha-ethinylestradiol) estrogen was significant at all sites. Bed sediment microbial communities in Rocky Mountain National Park also effectively degraded the xenoestrogens bisphenol-A and 4-nonylphenol. The same sediment samples exhibited little potential for aerobic biodegradation of triclocarban, however, illustrating the need to assess a wider range of contaminant compounds. The present study's results support recent concerns over the widespread environmental occurrence of carbanalide antibacterials, like triclocarban and triclosan, and suggest that backcountry use of products containing these compounds should be discouraged. Published 2015 Wiley Periodicals Inc. on behalf of SETAC. This article is a US Government work and, as such, is in the public domain in the United States of America. | 10.1002/etc.3266
8285 | P. M. B. Bradley, L. B.: Chapelle, F. H.: Gray, J. L.: Kolpin, D. W.: McMahon, P. B. | 2009 | Environmental Science & Technology | Biodegradation of 17 beta-Estradiol, Estrone and Testosterone in Stream Sediments | Biodegradation of 17 beta-estradiol (E2), estrone (E1), and testosterone (T) was investigated in three wastewater treatment plant (WWTP) affected streams in the United States. Relative differences in the mineralization of [4-(14)C] substrates were assessed in oxic microcosms containing saturated sediment or water-only from locations upstream and downstream of the WWTP out fall in each system. Upstream sediment demonstrated significant mineralization of the "A" ring of E2, E1, and T with biodegradation of T consistently greater than that of E2 and no systematic difference in E2 and El biodegradation. "A" ring mineralization also was observed in downstream sediment, with El and T mineralization being substantially depressed relative to upstream samples. In marked contrast, E2 mineralization in sediment immediately downstream from the WWTP outfalls was more than double that in upstream sediment E2 mineralization was observed in water, albeit at insufficient rate to prevent substantial downstream transport The results indicate that, in combination with sediment sorption processes which effectively scavenge hydrophobic contaminants from the water column and immobilize them in the vicinity of the WWTP outfall, aerobic biodegradation of reproductive hormones can be an environmentally important mechanism for nonconservative (destructive) attenuation of hormonal endocrine disruptors in effluent-affected streams. | 10.1021/es802797j
8286 | P. M. B. Bradley, L. B.: Kolpin, D. W.: McMahon, P. B.: Chapelle, F. H. | 2008 | Environmental Toxicology and Chemistry | Potential for 4-n-nonylphenol biodegradation in stream sediments | The potential for in situ biodegradation of 4-nonylphenol (4-NP) was investigated in three hydrologically distinct streams impacted by wastewater treatment plants (WWTPs) in the United States. Microcosms were prepared with sediments from each site and amended with [U-ring-C-14]4-n-nonylphenol (4-n-NP) as a model test substrate. Microcosms prepared with sediment collected upstream of the WWTP outfalls and incubated under oxic conditions showed rapid and complete mineralization of [U-ring-C-14]4-n-NP to (CO2)-C-14 in all three systems. In contrast, no mineralization of [U-ring-C-14]4-n-NP was observed in these sediments under anoxic (methanogenic) conditions. The initial linear rate of [U-ring-C-14]4-n-NP mineralization in sediments from upstream and downstream of the respective WWTP outtalls was inversely correlated with the biochemical oxygen demand (BOD) of the streambed sediments. These results suggest that the net supply of dissolved oxygen to streambed sediments is a key determinant of the rate and extent of 4-NP biodegradation in stream systems. In the stream systems considered by the present study, dissolved oxygen concentrations in the overlying water column (8-10 mg/L) and in the bed sediment pore water (1-3 mg/L at a depth of 10 cm below the sediment-water interface) were consistent with active in situ 4-NP biodegradation. These results suggest WWTP procedures that maximize the delivery of dissolved oxygen while minimizing the release of BOD to stream receptors favor efficient biodegradation of 4-NP contaminants in wastewater-impacted stream environments. | 10.1897/07-333r.1
8288 | C. M. R. Bradford, J.: Carr, J. A.: Theodorakis, C. | 2005 | Environmental Science & Technology | Perchlorate affects thyroid function in eastern mosquitofish (Gambusia holbrooki) at environmentally relevant concentrations | The purpose of this study was to determine the effects of perchlorate on thyroid function in mosquitofish. Adult mosquitofish were exposed to 0, 0.1, 1, 10, 100, and 1000 mg/L sodium perchlorate for 2, 10, and 30 d. Whole body thyroxin (T-4) content and histological assessment of thyroid follicles (e.g., follicular epithelial height, hyperplasia, hypertrophy, and colloid depletion) were used to gauge alterations in thyroid function. Follicular epithelial cell height, hyperplasia, and hypertrophy increased with increasing perchlorate concentration, especially in fish exposed for 30 d, and these effects were statistically significantly different from control at concentrations as low as 0.1 mg/L (nominal concentration). The percent occurrence of follicles with depleted colloid decreased with increasing perchlorate concentration, which is contrary to what is expected with thyroid inhibition. There also was a decrease in whole body T4 concentration in fish exposed to perchlorate for 30 d, but clear dose-response relationships were less evident for whole body T4 than for histopathological endpoints. In conclusion, thyroid histopathology provides a sensitive biomarker for thyroid endocrine disruption at environmentally relevant concentrations of sodium perchlorate, and whole body T4 is a less sensitive indicator of perchlorate exposure than is histopathology. | 10.1021/es0484505
8292 | M. M. Braathen, R. H.: Correia, D.: Rundberget, T.: Myburgh, J.: Botha, C.: Skaare, J. U.: Sandvik, M. | 2009 | Journal of Toxicology and Environmental Health-Part a-Current Issues | Vitellogenin in African Sharptooth Catfish (Clarias gariepinus): Purification, Characterization, and Elisa Development | Vitellogenin (Vtg) induction in African sharptooth catfish (Clarias gariepinus) was assessed in order to develop a method for monitoring estrogenic pollution in African freshwater systems. Clarias gariepinus Vtg (Cg-Vtg) was purified from serum obtained from 17-ethynylestradiol (EE2)-exposed fish and polyclonal antibodies against Cg-Vtg were raised. An enzyme-linked immunosorbent assay (ELISA) was developed and the induction and kinetics of Vtg were assessed in male fish in three different exposure trials using both natural estrogen (17-estradiol [E2]) and synthetic EE2. Concentrations of EE2 in water and levels of EE2 conjugates in bile were quantified by liquid chromatography-mass spectrometry (LC-MS). In addition, co-administration of E2 and benzo[a]pyrene (BaP) were studied. Vtg was induced in all exposure trials and the maximum induction was observed 1 wk after exposure. Exposure of male C. gariepinus to 1.4, 2.7, and 13.9 g/ml EE2 induced Vtg synthesis at all concentrations. BaP did not influence the Vtg kinetics. However, an increased rate of biliary excretion of EE2 was observed when BaP was additionally administered. In conclusion, Vtg is induced in male C. gariepinus after exposure to both E2 and EE2, rendering it a suitable biomarker for endocrine-disrupting chemicals in African freshwater systems. | 10.1080/15287390802539012
8294 | M. D. Braathen, A. E.: Wiig, O.: Sormo, E. G.: Lie, E.: Skaare, J. U.: Jenssen, B. M. | 2004 | Environmental Health Perspectives | Relationships between PCBs and thyroid hormones and retinol in female and male polar bears | We studied the relationships between polychlorinated biphenyls (PCBs) and thyroid hormones (THs) and retinol within two groups of female polar bears (Ursus maritimus), females with cubs of the year (FWCOY) and females without cubs of the year (FWOCOY), and within a group of males. Concentrations of five of the six quantified PCB congeners, i.e., PCB-99, PCB-153, PCB-156, PCB-180, PCB-194 (SigmaPCB(5)), correlated with each other, whereas the concentrations of PCB-118 did not correlate with the other congeners. SigmaPCB(5) and PCB-118 did not differ between the three different groups of polar bears, and the plasma levels ranged from 16.7 to 203.2 ng/g wet weight (ww) for SigmaPCB(5) and from 0.09 to 0.93 ng/g ww for PCB-118. PCBs did not affect the retinol status in any of the three groups. In FWCOY, we found negative correlations between SigmaPCB(5) and die three TH variables free thyroxin (FT4) (r(2) = 0.35), free triiodothyronine (FT3) (r(2) = 0.30), and the total T-4:total T-3 ratio (TT4:TT3) (r(2) = 0.92). in FWOCOY, SigmaPCB(5) was negatively correlated to TT4 (r(2) = 0.14) and positively correlated to TT3:FT3 (r(2) = 0.31), whereas PCB-118 was positively correlated to FT3 (r(2) = 0.21) and negatively correlated to TT3:FT3 (r(2) = 0.26). In males, SigmaPCB(5) was negatively correlated to FT3 (r(2) = 0.56) and positively correlated to FT4:FT3 (r(2) = 0.78), whereas PCB-118 was negatively correlated to FT4:FT3 (r(2) = 0.53). Thus, PCBs affected five TH variables in the female polar bears (TT4, FT4, FT3, TT3:FT3, TT4:TT3), but PCBs affected only two TH variables in males (FT3, FT4:FT3). Female polar bears could be more susceptible to TH-related effects of PCBs than are males. PCBs also affected T-3 to a larger degree than T-4. | 10.1289/ehp.6809
8297 | D. B. Boyle, K. V.: Amlund, H.: Lundebye, A. K.: Hogstrand, C.: Bury, N. R. | 2008 | Environmental Science & Technology | Natural arsenic contaminated diets perturb reproduction in fish | The toxicological effect of natural diets elevated in metals on reproduction in fish is poorly understood. The reproductive output of zebrafish fed the polychaete Nereis diversicolor collected from a metal-impacted estuary, Restronguet Creek, Cornwall, UK, was compared to fish fed N. diversicolor collected from a nonmetal impacted estuary, Blackwater, Essex, UK. Fish fed the metal laden N. diversicolor for 68 days showed reduced reproductive output, characterized by reduced cumulative egg production (47%), cumulative number of spawns (30%), as well as reduced average number of eggs produced per spawn and % hatch rate. The mRNA transcript levels of the egg-yolk protein vitellogenin was also reduced 1.5 fold in the livers of female fish fed metal-laden N. diversicolor. No difference was seen between the lipid, protein, or moisture content of the two diets and no difference in growth was seen between the two fish populations. The Restronguet Creek polychaetes have elevated arsenic, cadmium, copper, zinc, lead, and silver body burdens, but the only element found to accumulate in the tissues of zebrafish fed this diet was As. The As in these N. diversicolor was found to be predominantly potentially toxic inorganic As species, 58% of total As content, which is unusual for aquatic organisms where arsenic is typically biotransformed into less toxic organoarsenical compounds. These results demonstrate that reproduction in fish is a sensitive target of exposure to a natural diet contaminated with As and this exposure route could be of significance to the health of fish populations. | 10.1021/es800230w
8301 | G. R. R. Boyd, H.: Grimm, D. A.: Mitra, S. | 2003 | Science of the Total Environment | Pharmaceuticals and personal care products (PPCPs) in surface and treated waters of Louisiana, USA and Ontario, Canada | A newly developed analytical method was used to measure concentrations of nine pharmaceuticals and personal care products (PPCPs) in samples from two surface water bodies, a sewage treatment plant effluent and various stages of a drinking water treatment plant in Louisiana, USA, and from one surface water body, a drinking water treatment plant and a pilot plant in Ontario, Canada. The analytical method provides for simultaneous extraction and quantification of the following broad range of PPCPs and endocrine-disrupting chemicals: naproxen; ibuprofen; estrone; 17beta-estradiol; bisphenol A; clorophene; triclosan; fluoxetine; and clofibric acid. Naproxen was detected in Louisiana sewage treatment plant effluent at 81-106 ng/l and Louisiana and Ontario surface waters at 22-107 ng/l. Triclosan was detected in Louisiana sewage treatment plant effluent at 10-21 ng/l. Of the three surface waters sampled, clofibric acid was detected in Detroit River water at 103 ng/l, but not in Mississippi River or Lake Pontchartrain waters. None of the other target analytes were detected above their method detection limits. Based on results at various stages of treatment, conventional drinking-water treatment processes (coagulation, flocculation and sedimentation) plus continuous addition of powdered activated carbon at a dosage of 2 mg/l did not remove naproxen from Mississippi River waters. However, chlorination, ozonation and dual media filtration processes reduced the concentration of naproxen below detection in Mississippi River and Detroit River waters and reduced clofibric acid in Detroit River waters. Results of this study demonstrate that existing water treatment technologies can effectively remove certain PPCPs. In addition, our study demonstrates the importance of obtaining data on removal mechanisms and byproducts associated with PPCPs and other endocrine-disrupting chemicals in drinking water and sewage treatment processes. (C) 2003 Elsevier Science B.V. All rights reserved. | 10.1016/s0048-9697(03)00138-4
8302 | G. R. P. Boyd, J. M.: Zhang, S. Y.: Grimm, D. A. | 2004 | Science of the Total Environment | Pharmaceuticals and personal care products (PPCPs) and endocrine disrupting chemicals (EDCs) in stormwater canals and Bayou St. John in New Orleans, Louisiana, USA | Samples were collected from two stormwater canals and a recreational urban waterway known as Bayou St. John in New Orleans, Louisiana, USA and analyzed for a range of pharmaceuticals and personal care products (PPCPs) and endocrine disrupting chemicals (EDCs). Concentrations of 7 PPCPs and EDCs were measured by a method that provides for simultaneous extraction and quantification of the following compounds: clofibric acid, naproxen, ibuprofen, fluoxetine, clorophene, triclosan, bisphenol A. The method also was used as an indicator of the occurrence of estrogenic compounds by targeting estrone and 17beta-estradiol. The two canals (Orleans and London) are used to drain a portion of the city's stormwater directly into the Mississippi River or Lake Pontchartrain. Bayou St. John is located between the two canals and supplied with water from Lake Pontchartrain. Results from the 6-month sampling period indicated the following concentration ranges for the two stormwater canals: naproxen (ND - 145 ng/l), ibuprofen (ND - 674 ng/l), triclosan (ND - 29 ng/l) and bisphenol A (1.9-158 ng/l). Concentrations of these target analytes increased with cumulative rainfall. For bayou waters, only naproxen (2.1-4.8 ng/l) and bisphenol A (0.9-44 ng/l) were detected. Estrone was detected but determined non-quantifiable for multiple sampling events at the 3 sites. None of the other target analytes (clofibric acid, fluoxetine, clorophene, and 17beta-estradiol) were detected above their method detection levels. Results of this study demonstrate the occurrence of PPCPs and EDCs in New Orleans stormwater canals and Bayou St. John. Results also demonstrate the use of this analytical technique as an indicator of non-point source sewage contamination in New Orleans stormwater canals. (C) 2004 Elsevier B.V. All rights reserved. | 10.1016/j.scitotenv.2004.03.018
8308 | A. A. Bouzas, D.: Marti, N.: Pastor, J. M.: Herraez, R.: Campins, P.: Seco, A. | 2011 | Environmental Monitoring and Assessment | Alkylphenols and polycyclic aromatic hydrocarbons in eastern Mediterranean Spanish coastal marine bivalves | This paper reports the first results on alkylphenol pollution in edible bivalves from the Spanish coast. Two sampling campaigns (July 2006 and July 2007) were carried out to determine the concentration of nonylphenol (NP), octylphenol (OP), and eight polycyclic aromatic hydrocarbons (PAHs) in wild mussels (Mytilus galloprovincialys) and clams (Donax trunculus) at 14 sampling sites along the eastern Mediterranean Spanish coast. The results show that NP is the predominant alkylphenol, being the port of Valencia the most polluted area (up to 147 mu g/kg wet weight in clams). Moving away from the ports the concentration of NP in bivalves decreased. OP concentration was below its detection limit in most of the studied areas and its maximum concentration (6 mu g/kg w/w) was measured in clams from the port of Sagunto. The presence of low levels of PAHs was observed in most of the studied areas. The total PAHs concentration (i.e., sum of the eight measured PAHs) achieved a maximum value of 10.09 mu g/kg w/w in the north coast of Valencia city. The distribution pattern of the individual PAHs showed that both pollution sources petrogenic and pyrolytic were present in the sampled areas. Fluoranthene was the most abundant PAH in mussels while benzo(b)fluoranthene in clams. The maximum concentration of 10 mu g/kg w/w for benzo(a)pyrene established by the European Commission was never reached, indeed sampled bivalves showed concentrations 10 times lower than this reference value. Thus, they can be considered safe for human consumption. Despite the low contamination levels, the results show an overall pollution of bivalves by alkylphenol and PAHs as well as an increment in the number of polluted areas from 2006 to 2007. Thus, periodical sampling campaigns should be carried out to monitor the long-term tendency of these toxic and persistent pollutants. | 10.1007/s10661-010-1574-5
8323 | B. G. Bouchard, F.: Fortier, M.: Fournier, M. | 2009 | Comparative Biochemistry and Physiology C-Toxicology & Pharmacology | An in-situ study of the impacts of urban wastewater on the immune and reproductive systems of the freshwater mussel Elliptio complanata | The goal of this study was to examine the disruptive effects of municipal effluents on the immune and reproductive systems of freshwater mussels. For 30 days, caged mussels were immersed in the Riviere ties Mille lies (Quebec, Canada), 150 m both upstream and downstream from two urban wastewater treatment plants: station F (Fabreville) and station A (Auteuil), which serve the city of Laval. Station F is 12 km upstream from station A. The immune and reproductive statuses of the mussels were thereafter determined. Though the weight/shell length ratio was not affected, the effluent induced mortality up to 60% at downstream sites. Total hemocyte counts increased, and phagocytosis and lysozyme activities were induced at station F, whereas these responses were suppressed at station A. Heterotrophic bacteria levels in mussels were negatively correlated with phagocytosis, showing the importance of this process in defending against infection. Inflammation biomarkers such as nitric oxide and cyclooxygenase activity were the same for all sites but were positively correlated with phagocytosis activity. The production of vitellogenin (Vtg)-like proteins was significantly induced at the site downstream from station A and was strongly associated with phagocytosis. This was further supported through analysis of covariance, of Vtg responses against phagocytosis, revealing that Vtg was no longer induced at the sites upstream and downstream from station A. The data support the contention that Vtg was involved, in part at least, in the immune system in mussels. Both Vtg and immune status are impacted by urban effluents and should be considered when using the Vtg biomarker to search for the presence of (xeno)estrogens in contaminated environments. Crown Copyright (C) 2009 Published by Elsevier Inc. All rights reserved. | 10.1016/j.cbpc.2009.04.002
8328 | J. P. H. Bossio, J.: Kinney, C. A. | 2008 | Chemosphere | Application of ultrasonic assisted extraction of chemically diverse organic compounds from soils and sediments | The objective of this research was the development, optimization, and demonstration of an ultrasonic assisted extraction (UAE) based method for organic anthropogenic waste indicators (AWIs) with a range of physicochemical properties from soil and sediment samples. The optimized method was designed to be cost effective compared to existing extraction methods, which may require large quantities of consumables, produce substantial volumes of organic waste, or require costly instrumentation or equipment. Reagent grade sand, soil collected from the native grassland in proximity to Eastern Washington University (EWU), and sediment samples collected from the Spokane river were used as sample matrices during method development. These matrices were fortified with eight AWls of varying chemical properties that are representative of a variety of household, industrial, and agricultural sources. The recoveries of the AWls spiked onto these matrices were determined in the extracts using gas chromatography/mass spectrometry (GC/MS). These values reflect the efficiency of the method for extraction of these analytes from representative environmental matrices. Recoveries ranged from 46.1% to 110% in the fortified soil and from 49.2% to 118.6% in the fortified sediment samples, which is comparable with existing methods for the study analytes. The optimized method was then used to quantify AWls in a biosolid-amended soil. Indole and p-cresol were detected in the biosolid-amended soil. (c) 2007 Elsevier Ltd. All rights reserved. | 10.1016/j.chemosphere.2007.06.088
8338 | S. G.-R. Boronat, N.: Fonts, R.: Fernandez, P.: Grimalt, J. O.: Pina, B. | 2009 | Freshwater Biology | Biological activity of aryl hydrocarbon receptor ligands in sediments from remote European lakes | P>1. Sediment extracts from 63 European remote lakes were tested for the presence of ligands of the aryl hydrocarbon receptor (AhR), using a yeast-based bioassay. The lakes belong to different European mountain regions in Central Norway, Scotland, Piedmont (Italy), Tyrol (Austria and Italy) and the Julian Alps (Slovenia). 2. AhR ligand activity varied about 40-fold among the examined lakes, with Scotland having the highest proportion of lakes with high AhR ligand activity, whereas samples with low AhR ligand activity predominate in the Julian Alps. 3. AhR ligand activity in sediment samples correlated with the concentration of several environmentally relevant compounds, including polycyclic aromatic hydrocarbons, hexachlorobenzene and several polychlorobiphenyl ether congeners. These correlations suggest an anthropogenic origin for the detected AhR ligands, rather than being generated from natural processes. 4. We conclude that pollutants deposited in remote lakes by atmospheric processes are active AhR ligands at the concentrations found in these lakes. Given the high toxicity associated with ectopic activation of AhR in different animal systems, this activity may represent a significant risk for the exposed fauna. | 10.1111/j.1365-2427.2009.02285.x
8341 | M. S. B. Bornman, I. E. J.: de Jager, C.: Veeramachaneni, D. N. R. | 2010 | Environmental Research | Testicular microlithiasis and neoplastic lesions in wild eland (Tragelaphus oryx): Possible effects of exposure to environmental pollutants? | The purpose of the study was to compare wildlife in the proximity and away from the sources of known industrial pollution. Macroscopic, focal, gritty areas that appeared white were observed in the testes of all 24 South African eland (Tragelaphus oryx) culled in the Rietvlei Nature Reserve (RNR; n=17) between 2001 and 2003 and Suikerbosrand Nature Reserve (SNR; n=7) in 2004. Histopathological evaluation of testes showed multiple intratubular dystrophic calcifications, focal areas of sperm stasis and interstitial chronic cell infiltrates with fibrosis. Spermatogenesis was generally impaired; a few atypical germ cells were also encountered. Sertoli cell vacuolization and sloughing of the seminiferous epithelium were evident. Adenomatous changes of the rete testis, reflective of possible chronic estrogenic exposure, were found. In testes collected from three reference eland in 2007 from the Molopo Nature Reserve (MNR) in the kalahari/Kgalagadi Desert, except for one focal area of sperm stasis and another with microcalcification, the seminiferous epithelium as well as collecting/rete tubules were normal. Analyses of fat tissue for environmental pollutants showed that 11 out of 17 RNR eland contained a detectable estrogenic chemical p-nonylphenol (mean +/- SD: 184.8 +/- 24.6 mu g/kg fat); no organochlorine chemicals or polychlorinated biphenyls were detected. Of the 7 SNR eland, 5 had detectable octylphenol residues (50.2 +/- 30.9 mu g/kg fat). 3 had detectable p-nonylphenol (137.8 +/- 77.9 mu g/kg fat), 3 had o-p'-DDT (114.9 +/- 31.1 mu g/kg fat), 3 had p-p'-DDT (127.3 +/- 49.9 mu g/kg(79.5 +/- 30.4 mu g/kg fat) and 5 contained o-p'-DDE (27.7 +/- 9.9 mu g/kg fat). One eland from the MNR contained one 70.6 mu g o-p'-DDT/kg fat and another p-p'-DDE 61.3 mu g/kg fat. Therefore, in eland with testicular abnormalities, significant amounts of various estrogenic chemicals were bioaccumulated in fat samples. It therefore seems likely that the lesions found in RNR and SNR were associated with the relatively high body-burden of environmental pollutants (phenols), although the possibility of systemic infections cannot be ruled out. No testicular abnormalities were found in reference eland. These findings are the first indication of mammalian wildlife being affected by environmental pollution of endocrine disrupting chemicals in South Africa. (C) 2010 Elsevier Inc. All rights reserved. | 10.1016/j.envres.2010.02.003
8344 | C. D. L. F. Borges, M. A. D.: Castro, I. B.: Fillmann, G. | 2013 | Brazilian Journal of Oceanography | ORGANOTIN POLLUTION FROM PLEASURE CRAFT AT PARATY, A TOURIST AREA OF SOUTHEASTERN BRAZIL: AMELIORATION OR INTERFERENCE? | Some organotin compounds, such as TBT, are endocrine disruptors and harm marine ecosystems. Even after the global ban on organotins, increasing imposex levels have been detected in Stramonita haemastoma analyzed in 2004 and 2011 in some locations at Paraty, a tourist area in southeastern Brazil. The results of this study indicate that particulate and dissolved organic carbon and xenoestrogens might be interfering in this syndrome's development, leading to underestimation of imposex evaluation. Chemical analysis of three mangrove swamp sediments in the area showed the presence of TBT (16.0 - 205.7 ng Sn g-1), DBT (10.1 - 16.4 ng Sn g-1) and MBT (10.1 - 10.2 ng Sn g-1) even at the reference sites. The concentrations of butyltins and the increased incidence of imposexat some stations indicate recent inputs of TBT in the study area due to its illegal use on small vessels.
8351 | F. G. Bono-Blay, A.: de la Fuente, B.: Pedemonte, M.: Pastor, M. C.: Borrell, A.: Lacorte, S. | 2012 | Environmental Science and Pollution Research | Survey of phthalates, alkylphenols, bisphenol A and herbicides in Spanish source waters intended for bottling | Groundwaters and source waters are exposed to environmental pollution due to agricultural and industrial activities that can enhance the leaching of organic contaminants. Pesticides are among the most widely studied compounds in groundwater, but little information is available on the presence of phthalates, alkylphenols and bisphenol A. These compounds are used in pesticide formulations and represent an emerging family of contaminants due to their widespread environmental presence and endocrine-disrupting properties. Knowledge on the occurrence of contaminants in source waters intended for bottling is important for sanitary and regulatory purposes. So the aim of the present study was to evaluate the presence of phthalates, alkylphenols, triazines, chloroacetamides and bisphenol A throughout 131 Spanish water sources intended for bottling. Waters studied were spring waters and boreholes which have a protection diameter to minimize environmental contamination. Waters were solid-phase extracted (SPE) and analysed by gas chromatography coupled to mass spectrometry (GC-MS). Quality control analysis comprising recovery studies, blank analysis and limits of detection were performed. Using SPE and GC-MS, the 21 target compounds were satisfactorily recovered (77-124 %) and limits of quantification were between 0.0004 and 0.029 mu g/L for pesticides, while for alkylphenols, bisphenol A and phthalates the limits of quantification were from 0.0018 mu g/L for octylphenol to 0.970 mu g/L for bis(2-ethylhexyl) phthalate. Among the 21 compounds analysed, only 9 were detected at levels between 0.002 and 1.115 mu g/L. Compounds identified were triazine herbicides, alkylphenols, bisphenol A and two phthalates. Spring waters or shallow boreholes were the sites more vulnerable to contaminants. Eighty-five percent of the samples did not contain any of the target compounds. Target compounds were detected in a very low concentration and only in very few samples. This indicates the good quality of source waters intended for bottling and the effectiveness of the protection measures adopted in Spain. None of the samples analysed exceeded the maximum legislated levels for drinking water both in Spain and in the European Union. | 10.1007/s11356-012-0851-y
8363 | U. K. Bolz, W.: Hagenmaier, H. | 2000 | Chemosphere | Development and validation of a GC/MS method for determination of phenolic xenoestrogens in aquatic samples | A simple and sensitive GC/MS method for the quantitative determination of the estrogenic phenolic compounds 4-nonylphenol, 4-t-octylphenol, bisphenol A, 3-t-butyl-4-hydroxyanisole, 2-t-butyl-4-methylphenol, 4-hydroxybiphenyl, 2-hydroxybiphenyl, 4-chloro-3-methylphenol, and 4-chloro-2-methylphenol in aquatic samples was developed. The method for assessing their occurrence in sewage, surface and drinking waters consists of solid phase extraction (SPE) using a polystyrene copolymer phase. After methylation of the extract HRGC/LRMS analysis was possible without any clean up, even in raw sewage samples. Limits of detection and determination were between <0.01 and 0.05 ng/l and 0.01 and 0.05 ng/l, respectively. Recoveries were above 70% with exception of 3-t-butyl-4-hydroxyanisole. (C) 2000 Elsevier Science Ltd. All rights reserved. | 10.1016/s0045-6535(99)00335-5
8364 | U. H. Bolz, H.: Korner, W. | 2001 | Environmental Pollution | Phenolic xenoestrogens in surface water, sediments, and sewage sludge from Baden-Wurttemberg, south-west Germany | Nine structurally different phenolic chemicals, which have been reported to mimic estrogen effects, were determined in various aquatic environmental compartments. Twenty-three water samples from five streams and rivers showed levels up to 458 ng/l for 4-nonylphenol (4NP), 189 ng/l for 4-t-octylphenol (4tOP), 272 ng/l for bisphenol A (BPA) and 47 ng/l for 2-hydroxybiphenyl (2OHBiP). Elevated levels of these compounds in a stream with a high load of effluents of sewage treatment plants (STPs), compared to a brook free of sewage, identified STPs as major sources. With a similar order, 4NP (10-259 mug/kg dry matter), 4tOP (< 0.5-8 mug/kg), BPA (< 0.5-15 mug/kg), and 2OHBiP (2-69 mug/kg) were also detected regularly in riverine sediment (n = 11). Levels in sewage sludge were one order of magnitude higher than in sediments. 4-Hydroxybiphenyl and 4-chloro-3-methylphenol were found predominantly in sludge and sediment in the lower ppb range. (C) 2001 Elsevier Science Ltd. All rights reserved. | 10.1016/s0269-7491(01)00100-2
8368 | G. C.-P. Bolivar-Subirats, M.: Lacorte, S. |  | Environmental Science and Pollution Research | Multiresidue method for the determination of high production volume plastic additives in river waters | The aim of this study was to develop a high-performance liquid chromatography-tandem mass spectrometry (HPLC-MS/MS)-based method for the multiresidue analysis of 21 plastic additives in river water. Analysed compounds included phthalates, benzophenone, bisphenol A and long- and short-chain alkylphenols (APs), which are of relevance because most of them are high production volume chemicals largely used in the plastic industry. These compounds can reach river waters due to direct discharge from wastewater treatment plants and leaching from plastic materials and microplastics present in rivers. In a first step, ionisation and acquisition parameters were optimised to obtain high sensitivity and structural information. Then, different solid-phase extraction cartridges and elution conditions were tested using Milli-Q and river water. With the optimised conditions, quality control parameters (recoveries, limits of detection, intra- and inter-day variability and blank contribution) proved that the method was accurate and selective for the trace monitoring of these compounds in river water. For nonylphenol, octylphenol and bis(2-ethylhexyl)phthalate, included in the Water Framework Directive, limits of detection were below environmental quality standard concentrations considering blank contributions. All other compounds were efficiently detected at trace levels, and focus was given too- andp-substituted and di- and tri-substituted APs, which are first reported in the present study. A pilot survey was finally carried out to determine the occurrence of plastic additives in river waters surrounding the city of Barcelona. | 10.1007/s11356-020-10118-2
8372 | M. R. G. Boleda, M. T.: Ventura, F. | 2013 | Journal of Chromatography A | Validation and uncertainty estimation of a multiresidue method for pharmaceuticals in surface and treated waters by liquid chromatography-tandem mass spectrometry | The estimation of measurement uncertainty associated with quantitative results is essential to assure the reliability of analytical methods and mandatory when a laboratory implements ISO standard 17025. In this work, a quantitative multi-residue method based on solid-phase extraction (SPE) and ultra-performance liquid chromatography tandem mass spectrometry detection (LC-MS/MS) has been developed and validated for the analysis of 53 pharmaceuticals (analgesics, anti-inflammatories, antibiotics, lipid regulating agents, cholesterol lowering stating agents, gastric drugs, X-ray, and miscellaneous compounds such as sildenafil, prednisone, triclosan, chlorhexidine and miconazole) in surface and drinking waters. A full validation of the method, according to ISO standard 17025 procedure, was performed. Linearity (0.01-250 ng/L range), intra-day precision (3-19%RSD in surface water and 2-19%RSD in drinking water) and inter-day precision (3-16%RSD in surface water and 1-18%RSD in drinking water), matrix effects (low matrix effects were observed for 50% of compounds in both matrices), limits of quantification (0.2-40 ng/L in surface water and 0.2-30 ng/L in drinking water) were calculated. The recoveries at 100 ng/L were >80% for 72% and 79% of the target compounds in surface and drinking waters, respectively. The information obtained from the full method validation has been used to estimate the expanded uncertainty and the uncertainties contributions of the different individual steps of the method for the determination of pharmaceuticals at trace levels in waters. Expanded relative uncertainties ranged from 6% to 23% being the uncertainty associated with reproducibility the main contribution. (c) 2013 Elsevier B.V. All rights reserved. | 10.1016/j.chroma.2013.02.077
8374 | V. U. Bokony, B.: Ujhegyi, N.: Verebelyi, V.: Nemeshazi, E.: Csikvari, O.: Hettyey, A. | 2018 | Science of the Total Environment | Endocrine disruptors in breeding ponds and reproductive health of toads in agricultural, urban and natural landscapes | Many chemical pollutants have endocrine disrupting effects which can cause lifelong reproductive abnormalities in animals. Amphibians are the most threatened group of vertebrates, but there is little information on the nature and quantity of pollutants occurring in typical amphibian breeding habitats and on the reproductive capacities of amphibian populations inhabiting polluted areas. In this study we investigated the occurrence and concentrations of endocrine disrupting chemicals in the water and sediment of under-studied amphibian breeding habitats in natural, agricultural and urbanized landscapes. Also, we captured reproductively active common toads ( Bufo bufo) from these habitats and let them spawn in a 'common garden' to assess among-population differences in reproductive capacity. Across 12 ponds, we detected 41 out of the 133 contaminants we screened for, with unusually high concentrations of glyphosate and carbamazepine. Levels of polycyclic aromatic hydrocarbons, nonylphenol and bisphenol-A increased with urban land use, whereas levels of organochlorine and triazine pesticides and sex hormones increased with agricultural land use. Toads from all habitats had high fecundity, fertilization rate and offspring viability, but the F1 generation originating from agricultural and urban ponds had reduced development rates and lower body mass both as larvae and as juveniles. Females with small clutch mass produced thicker jelly coat around their eggs if they originated from agricultural and urban ponds compared with natural ponds. These results suggest that the observed pollution levels did not compromise reproductive potential in toads, but individual fitness and population viability may be reduced in anthropogenically influenced habitats, perhaps due to transgenerational effects and/or costs of tolerance to chemical contaminants. (C) 2018 Elsevier B.V. All rights reserved. | 10.1016/j.scitotenv.2018.03.363
8377 | T. C. Bohn, E.: Gourdol, L.: Guignard, C.: Hoffmann, L. | 2011 | Food Additives and Contaminants Part a-Chemistry Analysis Control Exposure & Risk Assessment | Determination of atrazine and degradation products in Luxembourgish drinking water: origin and fate of potential endocrine-disrupting pesticides | Several pesticides have been hypothesized to act as endocrine-disrupting compounds, exhibiting hormonal activity and perturbing normal physiological functions. Among these, especially s-triazine herbicides have received increased attention. Despite being banned in many countries, including the European Union, atrazine is still the world's most widely used herbicide. Despite its discontinued use, considerable concentrations of atrazine and its degradation products, mainly desethylatrazine (DEA) and deisopropylatrazine (DIA), are still found in the environment, including drinking water sources. The aim of this investigation was to study concentrations of especially s-triazine herbicides and major degradation products in drinking water, including spring water, tap water and bottled water in Luxembourg. Spring water (2007/2008/2009, n = 69/69/69), tap water (2008/2009, n = 19/26), and bottled water (2007/2008/2009, n = 5/13/7) were sampled at locations in Luxembourg and investigated for pesticides by LC-ESI-MS/MS. Atrazine was the predominant triazine, detectable in many spring water locations, tap and bottled water, ranging (mean) from 0-57 (9), 0-44 (4), and 0-4 (1) ng l(-1), respectively. DEA and DIA in spring water ranged (mean) from 0-120 (19) and 0-27 (3) ng l(-1), with higher concentrations from agricultural areas and low molar ratios of DEA:atrazine <0.5 and high ratios of atrazine:nitrate suggesting point-source contamination. Levels (mean) of DEA and DIA in tap water were 0-62 (14) and 0-6 (<1) ng l(-1) and in bottled water 0-11 (2) and 0-7 (2) ng l(-1). Simazine and other triazines were detected in traces (<5 ng l(-1)). Thus, the conducted monitoring suggested the presence of low concentrations of s-triazines in raw and finished water, presumably partly due to non-agricultural contamination, with concentrations being below thresholds advocated by the European Union Directive 98/83/EC. | 10.1080/19440049.2011.580012
8379 | C. S. Bogi, J.: Ferling, H.: Mallow, U.: Steineck, C.: Sinowatz, F.: Kalbfus, W.: Negele, R. D.: Lutz, I.: Kloas, W. | 2003 | Environmental Research | Endocrine effects of environmental pollution on Xenopus laevis and Rana temporaria | To determine the capacity of sewage treatment work effluents to disrupt the endocrine system under semifield conditions, two amphibian species, Xenopus laevis and Rana temporaria, were exposed to the effluent of a regional sewage treatment plant in South Bavaria during larval development until completion of metamorphosis. Exposure was carried out in river water (Wurm) as a reference, and a 1:12-mixture sewage effluent representing the real situation on the spot, and in a higher concentration of sewage using a 1:2 mixture. An accidental impact of industrial wastewater into the reference and dilution medium, Wurm, which was caused by a spate in the respective area during the sensitive period of sex differentiation of amphibian larvae, is assumed to be responsible for the relatively high percentage of females observed by histological analysis in all treatment groups. All of these values were higher than those determined in controls exposed to artificial tap water in laboratory experiments conducted in a comparable study design. Sex ratios between species, revealed by the semifield study with decreasing portions of females from control to 1:12 to 1:2, were strongly correlated. Determination of biomarker-mRNA-levels in Xenopus liver using semiquantitative RT-PCR at the end of the experimental phase, when exposure regime has turned into the initially expected situation with the highest load of potential estrogens in the effluent, followed by 1:2 and 1:12 mixture, resulted in a significant increase of Vitellogenin-mRNA in female juveniles exposed to the highest portion of sewage, whereas expression of both androgen and estrogen receptor-mRNA showed no clear differences. The results concerning the induction of estrogenic biomarkers are in accordance with our findings for estrogen receptor binding of sample extracts from the Wurm and sewage taken in parallel at the end of the experiment, when sewage extracts possessed a much higher ability to displace [H-3]estradiol from the estrogen receptor than the ones extracted from the mixtures. (C) 2003 Elsevier Inc. All rights reserved. | 10.1016/s0013-9351(03)00082-3
8382 | R. D. V.-B. Bogers, S.: Geuijen, I.: van de Waart, B.: Kuiper, R.: Van Der Linden, S.: Puijker, L.: Murk, A.: Van Der Burg, B.: Legler, J. | 2007 | Environment International | An in vitro/in vivo screening assay as a sensitive tool to assess endocrine disruptive activity in surface water | Adult male fathead minnow were exposed for 14 or 28-days under flow-through conditions to undiluted filtered water samples from the rivers Meuse and Rhine in the Netherlands. The experiment included two vessels per treatment each containing 10 fish and samples of five fish were taken after 14 and 28 days. Additional groups were exposed to 17 alpha-ethinylestradiol (EE2) as a reference and untreated drinking water as a negative control. Major endpoints examined included induction of vitellogenin (VTG) synthesis, VTG mRNA activity, hepato- and gonadosomatic indices (HSI and GSI) and gonadal histology. No significant difference was recorded in body weight or mean GSI values between the various treatments. Only exposure to Meuse water resulted in significantly higher HSI means after 14 days. Histological examination showed no apparent effects on gonadal tissue except for eosinophilic blood plasma in fish exposed to Meuse water or EE2. After 14 and 28 days, elevated VTG and VTG mRNA levels were measured in most livers of the fish exposed to Meuse water, but not in the fish exposed to Rhine water. This was confirmed by measuring estrogenic responses in the in vitro ER CALUX((R)) assay. Induction of VTG synthesis proved to be the most sensitive endpoint in the Non Spawning Male Fish Assay for in vivo detection of bio-available estrogenic activity supplementary to a sensitive in vitro assay. The other endpoints examined varied too much and required a higher number of fish or replicates to achieve sufficient power for statistical testing making them less animal friendly. (c) 2006 Elsevier Ltd. All rights reserved. | 10.1016/j.envint.2006.10.002
8384 | C. N. Bogdal, M.: Schmid, P.: Kohler, M.: Zennegg, M.: Bernet, D.: Scheringer, M.: Hungerbuhler, K. | 2009 | Chemosphere | Unexplained gonad alterations in whitefish (Coregonus spp.) from Lake Thun, Switzerland: Levels of persistent organic pollutants in different morphs | Since 2000, a surprisingly high number of macroscopical gonad alterations has been reported in whitefish (Coregonus spp.) from Lake Thun, Switzerland. This unique phenomenon is still unexplained and has received much public attention. As one possible trigger for these effects, the presence of persistent, bioaccumulative and toxic compounds acting as endocrine disruptors in the lake has been discussed. In this study, concentrations of selected persistent organic pollutants were examined in two morphs of whitefish from Lake Thun and their link to the observed abnormalities was investigated. Analyzed compound classes included polychlorinated biphenyls, polychlorinated dibenzo-p-dioxins and dibenzofurans, polychlorinated naphthalenes, polybrominated diphenyl ethers and hexabromocyclododecanes. The target substances were identified in all samples and concentrations of the analyzed compounds were highly correlated among each other. These correlations show that the analyzed substances have the same distribution pattern throughout the lake and that uptake, accumulation and elimination processes are similar. Significant differences in contaminant levels within the samples existed between the two analyzed morphs of whitefish, most likely due to different age, food patterns and growth rate. No difference in contaminant levels was observed between fish with abnormal gonads and fish with normal gonads, suggesting no causal link between the investigated lipophilic organohalogen compounds present in fish and the observed gonad abnormalities in whitefish from Lake Thun. A comparison to existing data shows that concentrations in Lake Thun whitefish are at the lower bound of contaminant levels in whitefish from Swiss lakes or from European waters. (C) 2008 Elsevier Ltd. All rights reserved. | 10.1016/j.chemosphere.2008.09.058
8395 | S. M. S. Blunt, J. D.: Rosen, M. R.: Benotti, M. J.: Trenholm, R. A.: Vanderford, B. J.: Hedlund, B. P.: Moser, D. P. | 2018 | Science of the Total Environment | Association between degradation of pharmaceuticals and endocrine-disrupting compounds and microbial communities along a treated wastewater effluent gradient in Lake Mead | The role of microbial communities in the degradation of trace organic contaminants in the environment is little understood. In this study, the biotransformation potential of 27 pharmaceuticals and endocrine-disrupting compounds was examined in parallel with a characterization of the native microbial community in water samples fromfour sites variously impacted by urban run-off andwastewater discharge in LakeMead, Nevada and Arizona, USA. Samples included relatively pristine Colorado River water at the upper end of the lake, nearly pure tertiarytreated municipal wastewater entering via the Las Vegas Wash, and waters of mixed influence (Las Vegas Bay and Boulder Basin), which represented a gradient of treatedwastewater effluent impact. Microbial diversity analysis based on 16S rRNA gene censuses revealed the community at this site to be distinct from the less urbanimpacted locations, although all sites were similar in overall diversity and richness. Similarly, Biolog EcoPlate assays demonstrated that the microbial community at Las Vegas Wash was the most metabolically versatile and active. Organic contaminants added as a mixture to laboratory microcosms were more rapidly and completely degraded in the most wastewater-impacted sites (Las Vegas Wash and Las Vegas Bay), with the majority exhibiting shorter half-lives than at the other sites or in a bacteriostatic control. Although the reasons for enhanced degradation capacity in the wastewater-impacted sites remain to be established, these data are consistent with the acclimatization of native microorganisms (either through changes in community structure or metabolic regulation) to effluent-derived trace contaminants. This study suggests that in urban, wastewaterimpacted watersheds, prior exposure to organic contaminants fundamentally alters the structure and function of microbial communities, which in turn translates into greater potential for the natural attenuation of these compounds compared to more pristine sites. (c) 2017 Published by Elsevier B.V. | 10.1016/j.scitotenv.2017.10.052
8401 | P. T. Blevin, S.: Ellis, H. I.: Chastel, O.: Bustamante, P.: Parenteau, C.: Herzke, D.: Angelier, F.: Gabrielsen, G. W. | 2017 | Environmental Research | Contaminants and energy expenditure in an Arctic seabird: Organochlorine pesticides and perfluoroalkyl substances are associated with metabolic rate in a contrasted manner | Basal metabolic rate (BMR), the minimal energetic cost of living in endotherms, is known to be influenced by thyroid hormones (THs) which are known to stimulate in vitro oxygen consumption of tissues in birds and mammals. Several environmental contaminants may act on energy expenditure through their thyroid hormone disrupting properties. However, the effect of contaminants on BMR is still poorly documented for wildlife. Here, we investigated the relationships between three groups of contaminants (organochlorines (OCs), perfluoroalkyl substances (PFASs), and mercury) with metabolic rate (MR), considered here as a proxy of BMR and also with circulating total THs (thyroxine (TT4) and triiodothyronine (TT3)) in Arctic breeding adult black-legged kittiwakes (Rissa tridactyla) from Svalbard, during the chick rearing period. Our results indicate a negative relationship between the sum of all detected chlordanes (Sigma CHLs) and MR in both sexes whereas perfluorotridecanoate (PFTrA) and MR were positively related in females only. MR was not associated with mercury. Additionally, levels of TT3 were negatively related to Sigma CHLs but not to PFTrA. The findings from the present study indicate that some OCs (in both sexes) and some PFASs (only in females) could disrupt fine adjustment of BMR during reproduction in adult kittiwakes. Importantly, highly lipophilic OCs and highly proteinophilic PFASs appear, at least in females, to have the ability to disrupt the metabolic rate in an opposite way. Therefore, our study highlights the need for ecotoxicological studies to include a large variety of contaminants which can act in an antagonistic manner. | 10.1016/j.envres.2017.05.022
8407 | V. S. W. Blazer, H. L.: Shaw, C. H.: Iwanowicz, L. R.: Braham, R. P.: Mazik, P. M. | 2018 | Environmental Monitoring and Assessment | Indicators of exposure to estrogenic compounds at Great Lakes Areas of Concern: species and site comparisons | Adverse effects resulting from potential exposure of wild fishes to estrogenic endocrine disruptors were assessed at seven United States Great Lakes Areas of Concern using biomarkers ranging from organismal (gonadosomatic indices) to tissue/plasma (histology, plasma vitellogenin) and molecular (hepatic gene transcripts) levels. Biomonitoring was conducted on pelagic, top predator species, largemouth Micropterus salmoides and smallmouth M. dolomieu bass and benthic, omnivorous white sucker Catostomus commersonii. Seasonal (spring and fall) comparisons were conducted at select sites. Intersex (testicular oocytes), plasma vitellogenin, and hepatic vitellogenin transcripts were commonly observed in bass species. Testicular oocyte severity was positively, although weakly, correlated with plasma vitellogenin, hepatic transcripts of vitellogenin, estrogen receptor alpha, and estrogen receptor beta 2, while negatively correlated with androgen receptor beta and phosphoenolpyruvate carboxykinase. No testicular oocytes were observed in white sucker; however, plasma vitellogenin and hepatic vitellogenin transcripts were commonly detected in the males. The results demonstrate the importance of utilizing multiple endpoints to assess exposure to estrogenic compounds as well as the importance of choosing sensitive species. | 10.1007/s10661-018-6943-5
8408 | V. S. P. Blazer, A. E.: Jenkins, J. A.: Iwanowicz, L. R.: Minkkinen, S.: Draugelis-Dale, R. O.: Uphoff, J. H. | 2013 | Science of the Total Environment | Reproductive health of yellow perch Perca flavescens in selected tributaries of the Chesapeake Bay | Reduced recruitment of yellow perch has been noted for a number of years in certain urbanized watersheds (South and Severn Rivers) of the Chesapeake Bay. Other rapidly developing watersheds such as Mattawoman Creek are more recently showing evidence of reduced recruitment of anadromous fishes. In this study, we used a battery of biomarkers to better document the reproductive health of adult yellow perch collected during spring spawning in 2007-2009. Perch were collected in the South and Severn Rivers, Mattawoman Creek and the less developed Choptank and Allen's Fresh watersheds for comparison. Gonadosomatic indices, plasma reproductive hormone concentrations, plasma vitellogenin concentrations and gonad histology were evaluated in mature perch of both sexes. In addition, sperm quantity (cell counts) and quality (total and progressive motility, spermatogenic stage and DNA integrity), were measured in male perch. Many of these biomarkers varied annually and spatially, with some interesting statistical results and trends. Male perch from the Choptank and Allen's Fresh had generally higher sperm counts. In 2008 counts were significantly lower in the perch from the Severn when compared to other sites. The major microscopic gonadal abnormality in males was the proliferation of putative Leydig cells, observed in testes from Severn and less commonly, Mattawoman Creek perch. Observations that could significantly impact egg viability were an apparent lack of final maturation, abnormal yolk and thin, irregular zona pellucida. These were observed primarily in ovaries from Severn, South and less commonly Mattawoman Creek perch. The potential association of these observations with urbanization, impervious surface and chemical contaminants is discussed. Published by Elsevier B.V. | 10.1016/j.scitotenv.2012.12.088
8409 | M. R. Blanco, J.: Fernandes, D.: Colin, N.: Maceda-Veiga, A.: Porte, C. | 2019 | Science of the Total Environment | Assessing the impact of waste water effluents on native fish species from a semi-arid region, NE Spain | Mediterranean rivers are strongly affected by pollution and water scarcity. Over the summer period, urban and industrial effluents arrive into the rivers with little dilution. In order to assess the water quality, two native fish species, Barbus meridionalis and Squalius laietanus, were collected from six sites along the Ripoll River (Spain). PAH metabolites, alkylphenols (nonylphenol and octylphenol) and the musk galaxolide levels were determined in bile. 7-Ethoxyresorufin-O-deethylase (EROD) and 7-benzyloxy-4-trifluoromethyl-cournarin O-debenzyloxylase (BFCOD) were measured as metabolic biomarkers, and the activity of CYP19 aromatase was determined in the ovaries of B. meridionalis as a biomarker of endocrine disruption. The analysis of bile indicated that fish from the lower course of the river were highly exposed to different pollutants. Accordingly, a significant induction of EROD (9 to 10-fold) and BFCOD (3 to 5-fold) activities were detected in both fish species together with an increased aromatase activity in females of B. meridionalis from the most polluted sites. Considering that sewage treatment plant (STP) effluents are essential for maintaining environmental flows in small Mediterranean rivers, this study highlights the need to improve the efficiency of STPs to protect fish health. (C) 2018 Elsevier B.V. All rights reserved. | 10.1016/j.scitotenv.2018.11.115
8410 | M. P.-A. Blanco, E.: Pina, B.: Kuspilic, G.: Milun, V.: Lille-Langoy, R.: Karlsen, O. A.: Goksoyr, A.: Porte, C. | 2018 | Science of the Total Environment | Assessing the environmental quality of sediments from Split coastal area (Croatia) with a battery of cell-based bioassays | A battery of cell-based bioassays, including PLHC-1 cells, zebrafish-Pxr-transfected COS-7 cells and estrogen receptor-recombinant yeast assay (ER-RYA), were applied to detect the presence of bioactive pollutants in sediments collected from Kastela Bay and Brac Channel (Croatia). Exposure of PLHC-1 cells to the sediment extracts evidenced significant cytotoxicity and presence of CYP1A inducers in sediments collected in Kastela Bay, near the industrial zone and cargo port of Split. Sediments from this area, which is highly contaminated with PCBs, HCB, DDTs and gamma-HCH, also activated the zebrafish Pxr (zfPxr) reporter system. No evidence of estrogenicity was detected for any of the sediments extracts in the ER-RYA assay. Importantly, the battery of in vitro assays identified Kastela Bay as the area with the higher anthropogenic impact, where sediment-bound pollutants could pose a risk to aquatic organisms. In contrast, sediments from the Brat Channel showed rather low response in the different bioassays. (C) 2017 Elsevier B.V. All rights reserved. | 10.1016/j.scitotenv.2017.10.055
8413 | I. L. Blanchet-Letrouve, A. G.: Poirier, L.: Baloche, S.: Zalouk-Vergnoux, A.: Dufour, S.: Mouneyrac, C. | 2013 | Ecotoxicology and Environmental Safety | Vg mRNA induction in an endangered fish species (Anguilla anguilla) from the Loire estuary (France) | Estuarine zones are extremely fragile due to increasing stress from anthropogenic activities. Among those, the Loire estuary (France) is potentially exposed to various contaminants including Endocrine Disruptors Compounds (EDCs) able to impact the reproduction physiology of fish. The European eel (Anguilla anguilla), endangered fish species, is apparently not relevant, in its yellow stage, to monitor the effects of endocrine disruption. Despite this weakly responsiveness, this study aimed to investigate whether European eel from the Loire estuary may still be the subject of estrogenic disruption quantifying the hepatic Vg gene expression according to gender and sexual stage. Vitellogenin (Vg) appears as a valuable biomarker of EDCs, as well as for exposure and effects. Quantitative real-time Reverse Transcription Polymerase Chain Reaction (q RT PCR) was used in this study to amplify responses of hepatic Vg transcripts. European eels were sampled in May 2009 (N=57) and November 2010 (during the downstream migration, N=10) in two sites of the Loire estuary with different ecological conditions and contamination pressures (upstream: Varades; downstream: Nantes). Reproductive (gender, sexual maturity stage) and biometric parameters of collected eels were determined. A laboratory exposure of silver male to steroid hormones (Testosterone (T), 11-KetoTestosterone (11-KT), Estradiol (E2)) was conducted in parallel to validate the q RT PCR approach on hepatic Vg mRNA. Results demonstrated the responsiveness of exposed silver male eels, since hepatic mRNA Vg induction was observed in E2 treated males compared to control specimens. In the field, results of female silver eels reflected large inter-individual differences in the activation of hepatic Vg at silvering. However, while only female silver eels should express hepatic Vg mRNA, quantifiable levels were also detected in a proportion of 38% of the other individuals sampled, normally not inclined to express it, those being undifferentiated eels, yellow females, yellow and silver males. According to each sexual stage, no difference of expression was observed between eels from the two sampling sites. Histological results as well as low Vg mRNA levels detected do not permit a conclusion as to a potential effect of endocrine disruption. (C) 2013 Published by Elsevier Inc. | 10.1016/j.ecoenv.2013.07.019
8416 | C. G. Blaise, F.: Pellerin, J.: Hansen, P. D.: Trottier, S. | 2002 | Environmental Toxicology | Molluscan shellfish biomarker study of the Quebec, Canada, Saguenay Fjord with the soft-shell clam, Mya arenaria | A spatial and temporal survey of six sites in the Saguenay Fjord and of one adjacent site in the St. Lawrence River estuary (Quebec, Canada) was undertaken to study the possible effects of anthropogenic contaminant input on soft-shell clam (Mya arenaria) populations. Bivalve sampling sites were selected because they reflected a range of areas representative of either no known (or apparent) pollution sources or of areas potentially influenced by different gradients and types of contamination sources. The most upstream site selected in the Saguenay Fjord, nearest to a highly populated and industrialized sector, and the most downstream site, near its mouth with the St. Lawrence River estuary, spanned a distance of some 70 km and encompassed the entire intertidal area suitable for Mya arenaria habitat. To measure effects in collected animals, we used a comprehensive battery of biomarkers composed of metallothionein-like proteins (MT), 7-ethoxyresorufin O-deethylase activity (EROD), DNA damage (DID), lipid peroxidation (LPO), vitellinlike proteins (Vn), phagocytosis (PHAG), nonspecific esterase (NspE) activity, and condition factor (weight-to-length ratio of clams), Vn, PHAG, DID, and NspE biomarkers were assayed in hemolymph (or hemocytes), whereas others (MT, EROD, LPO) were determined in the digestive gland. Whole-tissue metal content was also quantified in clams collected in the spatial survey, The spatial survey conducted in June 1997 showed significant effects at all sites, and principal component analysis indicated in addition that the more important responses were linked to the MT, LPO, and NspE biomarkers, Clams collected from sites closest to the upstream reaches of the fjord generally displayed higher levels of tissue metals (cadmium, manganese), as well as greater responses of NspE activity, MT, LPO, and PHAG. Animals collected from sites influenced by municipal wastewaters had higher levels of Vn, suggesting the presence of environmental estrogens. The results of the temporal survey (six monthly samplings of clams at three sites from May through October, 1997) showed that the bivalve reproductive cycle (vitellogenesis and spawning) can modulate the expression of several biomarkers. Vn levels, for example, were positively correlated with DID and EROD and negatively correlated with MT, suggesting that reproduction can influence the susceptibility of clams to some contaminants. Discrimination analysis over the 6 months of sampling revealed that the mean value of the discriminant function changed significantly over time, suggesting important changes in the relative contribution of each biomarker. In short, this study has provided evidence that clam populations in the Saguenay Fjord are impacted by multiple sources of contamination whose effects can be modulated by reproduction. (C) 2002 Wiley Periodicals, Inc. | 10.1002/tox.10048
8421 | B. D. C. Blair, J. P.: Hedman, C. J.: Klaper, R. D. | 2013 | Chemosphere | Pharmaceuticals and personal care products found in the Great Lakes above concentrations of environmental concern | The monitoring of pharmaceuticals and personal care products (PPCPs) has focused on the distribution in rivers and small lakes, but data regarding their occurrence and effects in large lake systems, such as the Great Lakes, are sparse. Wastewater treatment processes have not been optimized to remove influent PPCPs and are a major source of PPCPs in the environment. Furthermore, PPCPs are not currently regulated in wastewater effluent. In this experiment we evaluated the concentration, and corresponding risk, of PPCPs from a wastewater effluent source at varying distances in Lake Michigan. Fifty-four PPCPs and hormones were assessed on six different dates over a two-year period from surface water and sediment samples up to 3.2 km from a wastewater treatment plant and at two sites within a harbor. Thirty-two PPCPs were detected in Lake Michigan and 30 were detected in the sediment, with numerous PPCPs being detected up to 3.2 km away from the shoreline. The most frequently detected PPCPs in Lake Michigan were metformin, caffeine, sulfamethoxazole, and triclosan. To determine the ecological risk, the maximum measured environmental concentrations were compared to the predicted no-effect concentration and 14 PPCPs were found to be of medium or high ecological risk. The environmental risk of PPCPs in large lake systems, such as the Great Lakes, has been questioned due to high dilution; however, the concentrations found in this study, and their corresponding risk quotient, indicate a significant threat by PPCPs to the health of the Great Lakes, particularly near shore organisms. (C) 2013 The Authors. Published by Elsevier Ltd. All rights reserved. | 10.1016/j.chemosphere.2013.07.057
8423 | L. H. Blaha, K.: Mazurova, E.: Hecker, M.: Jones, P. D.: Newsted, J. L.: Bradley, P. W.: Gracia, T.: Duris, Z.: Horka, I.: Holoubek, I.: Giesy, J. P. | 2006 | Environment International | Alteration of steroidogenesis in H295R cells by organic sediment contaminants and relationships to other endocrine disrupting effects | A novel bioassay with the human adrenocortical carcinoma cell line H295R can be used to screen for endocrine disrupting chemicals that affect the expression of genes important in steroidogenesis. This assay was employed to study the effects of organic contaminants associated with the freshwater pond sediments collected in the Ostrava-Karvina region, Czech Republic. The modulation of ten major genes involved in the synthesis of steroid hormones (CYP11A, CYP11B2, CYP17, CYP19, 17 beta HSD1, 17 beta HSD4, CYP21, 3 beta HSD2, HMGR, StAR) after exposure of H295R cells to sediment extracts was investigated using quantitative real-time polymerase chain reaction (PCR). Crude sediment extracts, containing high concentrations of polycyclic aromatic hydrocarbons (PAHs) and moderate amounts of polychlorinated biphenyls (PCBs) and organochlorine pesticides (OCPs) significantly stimulated expression of the CYP11B2 gene (up to 10-fold induction), and suppressed expression of 3 beta HSD2 and CYP21 genes. A similar pattern was observed with the extracts. after treatment with concentrated sulfuric acid to remove labile chemicals (including PAHs) leaving only persistent PCBs, OCPs and potentially PCDD/Fs. Comparison of the results with other mechanistically based bioassays (arylhydrocarbon receptor, AhR, mediated responses in H4IIE-luc cells, and estrogen receptor mediated effects in MVLN cells) revealed significant endocrine disrupting potencies of organic contaminants present in the sediments (most likely antiestrogenicity). Pronounced effects were observed particularly in sediment extracts from the Pilnok Pond which harbors an unusual intersexual population of the narrow-cawed crayfish Pontastacus leptodactylus (Decapoda, Crustacea). This pilot study provided the first experimental evidence of the wider application of the H295R bioassay for screening complex environmental samples, and the results support the hypothesis of chemical-induced endocrine disruption in intersexual crayfish. (c) 2006 Elsevier Ltd. All rights reserved. | 10.1016/j.envint.2006.03.011
8425 | B. R. A. Blackwell, G. T.: Bradley, P. M.: Houck, K. A.: Makarov, S. S.: Medvedev, A. V.: Swintek, J.: Villeneuve, D. L. | 2019 | Environmental Science & Technology | Potential Toxicity of Complex Mixtures in Surface Waters from a Nationwide Survey of United States Streams: Identifying in Vitro Bioactivities and Causative Chemicals | While chemical analysis of contaminant mixtures remains an essential component of environmental monitoring, bioactivity-based assessments using in vitro systems increasingly are used in the detection of biological effects. Historically, in vitro assessments focused on a few biological pathways, for example, aryl hydrocarbon receptor (AhR) or estrogen receptor (ER) activities. High-throughput screening (HTS) technologies have greatly increased the number of biological targets and processes that can be rapidly assessed. Here we screened extracts of surface waters from a nationwide survey of United States streams for bioactivities associated with 69 different end points using two multiplexed HTS assays. Bioactivity of extracts from 38 streams was evaluated and compared with concentrations of over 700 analytes to identify chemicals contributing to observed effects. Eleven primary biological end points were detected. Pregnane X receptor (PXR) and AhR-mediated activities were the most commonly detected. Measured chemicals did not completely account for AhR and PXR responses. Surface waters with AhR and PXR effects were associated with low intensity, developed land cover. Likewise, elevated bioactivities frequently associated with wastewater discharges included endocrine-related end points ER and glucocorticoid receptor. These results underscore the value of bioassay-based monitoring of environmental mixtures for detecting biological effects that could not be ascertained solely through chemical analyses. | 10.1021/acs.est.8b05304
8429 | M. A. K. Blackburn, S. J.: Waldock, M. J. | 1999 | Marine Pollution Bulletin | Concentrations of alkyphenol polyethoxylates entering UK estuaries | Concentrations of the weakly oestrogenic degradation products of alkylphenol polyethoxylate (APE) surfactants (nonylphenol, octylphenol, nonylphenol mono-ethoxylate and nonylphenol diethoxylate) were measured in water and sediments from British rivers and estuaries collected during 1994 and 1995, In addition, a series of samples of tissues of wild fish from the River Aire, and from a laboratory dosing experiment were analysed for alkylphenols, to assess the degree of bioaccumulation of these compounds. Measurable concentrations of APE residues were recorded in the River Aire (15-76 mu g/l total extractable alkylphenols), the River Mersey (6-11 mu g/l) and the Tees estuary (up to 76 mu g/l), These levels exceed, or are close to, the no observed effect concentration for the induction of vitellogenesis in caged trout (5-20 mu g/l total extractable alkylphenols), and may be sufficient to exert an oestrogenic effect on fish populations in these areas. A sediment sample from Bingley on the River Aire contained 15 mu g/g (dry weight) nonylphenol, and concentrations in sediments from the Tees and Mersey estuaries exceeded 1 mu g/g. These rivers receive a variety of trade waters via sewage treatment works (STW) effluents containing significant concentrations of APE. Elsewhere, concentrations in water and sediments were near or below limits of detection and biological effects are unlikely, suggesting that any oestrogenic effects observed in sewage outfalls and rivers not directly impacted by APE-containing trade-waters may be caused by other chemicals. Analysis of samples of trout muscle taken from a tank dosed at 65 mu g/l nonylphenol indicated a bioaccumulation factor of between 90 and 125 after 3 weeks exposure. Samples of wild fish from the River Aire contained up to 0.8 mu g/g nonylphenol in the muscle, a tissue bioaccumulation factor of approximately 50 relative to measured concentrations in water samples. A series of fish samples taken from offshore for food quality assurance purposes contained no detectable levels of APE residues (0.05-0.1 mu g/g nonylphenol), (C) 1999 Elsevier Science Ltd. All rights reserved. | 10.1016/s0025-326x(98)00104-0
8431 | G. P. A. Black, T.: Young, T. | 2019 | Environmental Science-Processes & Impacts | Analyzing a broader spectrum of endocrine active organic contaminants in sewage sludge with high resolution LC-QTOF-MS suspect screening and QSAR toxicity prediction | Endocrine active contaminants (EACs) in environmental samples can pose a range of toxicological threats to ecosystems, especially through their impacts on reproductive pathways mediated by the estrogen receptor. The physicochemical properties of known organic EACs vary greatly and typically require different sample preparation techniques to identify different classes of compounds. EAC sources are similarly diverse, including both endogenous compounds and anthropogenic chemicals found in personal care products, pharmaceuticals, and their transformation products, which are often disposed of to sewers at their end of use. Looking for EACs in sewage sludge proposes a bottom-up, or end-of-use and treatment approach to discover environmentally relevant EACs, since many EACs accumulate in sludges even after application of robust wastewater treatment processes. This study demonstrates an extraction and analytical method capable of detecting a broad spectrum of known and suspected EACs via High Resolution Liquid Chromatography Quadropole Time-of-Flight Mass Spectrometry (LC-QTOF-MS) suspect screening of fourteen California sewage sludge samples. Spike-recovery experiments were performed using twelve carefully selected surrogates to assess different extraction solvents, sample weights, extraction pH values, procedures for combining extracts with different extraction pH's, and solid phase extraction cartridges. Using LC-QTOF-MS, identifications of several other organic compounds in the samples were made, a goal unachievable with unit resolution mass spectrometry. Suspect screening of California sludge samples discovered 118 compounds including hormones, pharmaceuticals, phosphate flame retardants, recreational drugs, antimicrobials, and pesticides. Additionally, 22 of these identified compounds are predicted to interfere with estrogen receptors or other reproductive/developmental pathways based on the VEGA QSAR toxicity prediction model. | 10.1039/c9em00144a
8435 | C. M. Bjorkblom, N.: Olsson, P. E.: Katsiadaki, I.: Wiklund, T. | 2013 | Environmental Toxicology | Assessment of Reproductive Biomarkers in Three-Spined Stickleback (Gasterosteus aculeatus) from Sewage Effluent Recipients | The aim of this study was to examine the occurrence of endocrine disruption close to sewage treatment plant effluent discharges along the Finnish Baltic Sea coast using a set of reproductive biomarkers present in adult three-spined stickleback (Gasterosteus aculeatus). Possible variation and sensitivity of the biomarkers during an entire reproductive period were also examined. The analysis of vitellogenin (VTG) for estrogenic activity and spiggin for androgenic activity, together with histopathological analysis indicated that sticklebacks were exposed to estrogenic loads sufficient to cause inappropriate production of VTG and to disrupt normal testicular structure in adult male sticklebacks. No androgenic disruption was observed. The results emphasize the need of a combination of several reproductive biomarkers in fish and repeated sampling for the detection of potential endocrine modulating substances under field condition. (C) 2011 Wiley Periodicals, Inc. Environ Toxicol 28: 229-237, 2013. | 10.1002/tox.20715
8437 | L. B. M. Bjerregaard, A. H.: Korsgaard, B.: Bjerregaard, P. | 2006 | Ecotoxicology | Gonad histology and vitellogenin concentrations in brown trout (Salmo trutta) from Danish streams impacted by sewage effluent | Brown trout (Salmo trutta) collected from a number of Danish streams impacted by sewage effluent were examined for alterations to gonadal development and induction of vitellogenin synthesis. Among fish collected in June/July 2000/2001 and November 2002 higher levels of plasma vitellogenin were found in males from six streams impacted by sewage effluent compared to males from their respective reference sites. A direct non-competitive ELISA was developed for brown trout vitellogenin in order to perform the vitellogenin measurements. Intersex in females with no apparent relation to sewage effluent exposure was observed at all sites. In one stream, male brown trout with a very high level of vitellogenin were concomitantly found to have a high degree of vacuolation of the testes and a presence of only the early spermatogenic stage, spermatogonia. The cause of these alterations to the testis structure is unclear. However, as a high level of plasma vitellogenin in these males indicated estrogenic exposure, the vacuolation might also be a result of endocrine disruption causing delayed or disrupted spermatogenesis. | 10.1007/s10646-006-0061-9
8440 | C. R. Bizarro, O.: Vallejo, A.: Prieto, A.: Etxebarria, N.: Cajaraville, M. P.: Ortiz-Zarragoitia, M. | 2014 | Marine Environmental Research | Intersex condition and molecular markers of endocrine disruption in relation with burdens of emerging pollutants in thicklip grey mullets (Chelon labrosus) from Basque estuaries (South-East Bay of Biscay) | Endocrine disrupting chemicals (EDCs) interfere with the functioning of the endocrine system, causing reproductive and developmental disturbances in aquatic wildlife. Appearance of intersex gonads and elevated plasma levels of vitellogenin in male fish are well known biomarkers of exposure to xenoestrogenic EDCs. In the present study, intersex condition and transcription levels of vtg and cyp19a1b were assessed in five thicklip grey mullet populations from the Basque coast (Bay of Biscay). Levels of EDCs (estrogenic hormones, polycyclic musks, bisphenol-A, phthalates, alkylphenols and pesticides) were determined in water and fish bile. Intersex gonads were observed in three out of five mullet populations. Vtg and cyp19a1b were up-regulated in mullet populations with relatively higher EDCs load. Phthalates and pesticides were the most abundant EDCs in bile, followed by alkylphenols, musks, bisphenol-A and estrogenic hormones. Statistically significant correlations were found between concentrations of individual and total EDCs in bile and water samples and transcription levels of vtg and cyp19a1b. (C) 2013 Elsevier Ltd. All rights reserved. | 10.1016/j.marenvres.2013.10.009
8448 | M. L. Bistan, R. M.: Tisler, T. | 2011 | Central European Journal of Biology | Detection of estrogenic activity in Slovenian wastewaters by bioassay | Estrogenic activity has been detected in aquatic ecosystems across the world. However, there is a lack of such data for Slovenian wastewaters and surface waters. The Slovenian monitoring program of effluents discharged into surface waters does not require that emissions of natural and synthetic estrogens into aquatic environments be assessed and controlled. In our study, we assessed the potential estrogenicity of wastewater samples from three wastewater treatment plants using a yeast estrogen screen assay (YES assay). Due to the high inhibition of yeast growth in samples obtained during our first sampling period, it was impossible to detect any estrogenic activity. An additional silica gel clean-up step reduced the toxicity of samples collected during our second sampling period; as a result, we were able to record up to 95% relative estrogenic activity inhibition. Deconjugation of the estrogens did not significantly influence our results. We detected estrogenic activity using a YES assay in almost all influent and effluent samples tested, which suggests that the wastewater treatment plants (WWTPs) examined do not effectively remove (xeno)estrogens from wastewaters. Our results suggest that a YES assay is an appropriate screening method for monitoring estrogenic activity in effluents. However, prediction of the potential impacts of wastewater (xeno)estrogens on aquatic organisms require additional in vitro and in vivo assays. | 10.2478/s11535-011-0064-2
8454 | A. P. Binelli, A. | 2003 | Marine Pollution Bulletin | POPs in edible clams from different Italian and European markets and possible human health risk | Human intake of persistent organic pollutants (POPs) occurs primarily through diet and fish and other seafood represent the principal means of contamination. Despite this, few legal limits have been established to protect human health from the various chemicals that are alleged to be carcinogenic or endocrine disruptor compounds. Several pools of edible clams (Tapes philippinarum and Venus gallina) bought in different Italian and European markets were examined in order to perform a risk assessment of some of these contaminants and also to identify possible health issues. POP concentrations in the soft tissues of mollusks varied considerably among source farming sites, particularly in the Venice Lagoon. Some POPs (DDTs, HCB and HCHs) showed very low concentrations and no risk for human health, in line with the limits established by European law. In contrast, PAHs could represent a potential hazard for human health and PCB levels in the most contaminated sites reached or even exceed the Minimal Risk Level as set by the ATSDR for human consumption, even if all the samples did not exceed the PCB limits in edible seafood as set by the FDA. (C) 2003 Elsevier Science Ltd. All rights reserved. | 10.1016/s0025-326x(03)00043-2
8455 | A. B. Binelli, R.: Mantecca, P.: Ricciardi, F.: Provini, A.: Vailati, G. | 2004 | Aquatic Toxicology | DDT in zebra mussels from Lake Maggiore (N. Italy): level of contamination and endocrine disruptions | The DDT contamination of Lake Maggiore (Northern Italy) has been monitored since a serious pollution event occurred in 1996. To assess the environmental risk associated with this contamination, bioaccumulation data coupled with histopathological markers were evaluated on zebra mussel populations from two different contaminated sites from April 2001 to April 2002. Biomonitoring results showed high DDT pollution in 2001 because of a flood which transported DDTs still contained in the sediments of a polluted river to the lake. DDT concentrations reached values of 4-5 mug/g lipids, higher than those recorded in other industrialized countries but comparable to levels measured in developing ones. In the ovaries of the most highly polluted mussels, histological analyses showed a delay in oocyte maturation and a high incidence of pathological pictures mainly referable to oocyte degeneration and haemocytic infiltration. Moreover, despite the presence of mature sperms, in 2001 first male gamete release occurred about 2 months later than in females. These results indicated a neuroendocrine interference of DDT on Dreissena polymorpha reproduction and also showed that these invertebrates can be successfully used to evaluate ecological implications due to exposure to endocrine disruptors in freshwater environments. (C) 2004 Elsevier B.V. All rights reserved. | 10.1016/j.aquatox.2004.05.005
8456 | A. B. Binelli, R.: Vailati, G.: Galassi, S.: Provini, A. | 2001 | Chemosphere | DDT contamination in Lake Maggiore (N. Italy) and effects on zebra mussel spawning | Zebra mussel (Dreissena polymorpha) is commonly used as contaminant bioindicator in Europe and North America. We used the zebra mussel to follow DDT pollution trends from 1996 to 1997 in Pallanza bay, Lake Maggiore, near the inlet of the River Toce, after a DDT-manufacturing plant discharging residues into a tributary of the River Toce had closed down. DDT contamination fell off sharply outside the bay, but tissue concentrations of the parent compound and residues remained high in molluscs sampled within the bay a year later. Molluscs collected in Pallanza bay in June 1997 released gametes earlier than those sampled at a nearby reference station. Histological studies showed that a significant percentage of these specimens showed marked oocyte degeneration suggesting that DDTs have endocrine-disrupting effects in this species. (C) 2001 Elsevier Science Ltd. All rights reserved. | 10.1016/s0045-6535(01)00048-0
8458 | B. M. Bina, F.: Amin, M. M.: Pourzamani, H. R.: Yavari, Z. | 2018 | Chinese Journal of Chemical Engineering | Determination of 4-nonylphenol and 4-tert-octylphenol compounds in various types of wastewater and their removal rates in different treatment processes in nine wastewater treatment plants of Iran | Alkylphenols (APs), considered as xenoestrogenic compounds, mainly exist as 4-nonylphenol (4-NP) and 4-tert-octylphenol (4-t-OP) in environments. The high stability and accumulation of APs in aquatic systems have caused endocrine disruption. In this study we measured APs in the wastewater influent and effluent samples, from the urban, rural, livestock, commercial and hospital wastewater treatment plants (WWTPs) in Iran. Dispersive liquid-liquid microextraction (DLLME) combined with gas chromatography-mass spectrometry (GC-MS) was used for the extraction and determination of 4-NP and 4-t-OP. In these treatment plants, various processes such as activated sludge, aerated lagoon, moving bed biofilm reactor and activated sludge along with wetland were applied. The highest concentration of 4-NP and 4-t-OP was observed in commercial and livestock sewages. The activated sludge along with wetland and then the MBBR process showed the highest removal rates of pollutants. The rates of biodegradability and accumulation in sludge were determined and also the specific adsorption coefficient K-d and the organic carbon-water partition coefficient k(OC) of the sludge for APs were calculated. (C) 2017 The Chemical Industry and Engineering Society of China, and Chemical Industry Press. All rights reserved. | 10.1016/j.cjche.2017.04.009
8461 | E. R. Bilbao, D.: de Cerio, O. D.: Ortiz-Zarragoitia, M.: Ruiz, P.: Izagirre, U.: Orbea, A.: Marigomez, I.: Cajaraville, M. P.: Cancio, I. | 2010 | Aquatic Toxicology | Effects of exposure to Prestige-like heavy fuel oil and to perfluorooctane sulfonate on conventional biomarkers and target gene transcription in the thicklip grey mullet Chelon labrosus | Thicklip grey mullets Chelon labrosus inhabit coastal and estuarine areas where they can be chronically exposed to commonly released pollutants such as polycyclic aromatic hydrocarbons (PAHs) and perfluorinated compounds. These pollutants can also originate from accidental spills, such as the Prestige oil spill in 2002, which resulted in the release of a heavy fuel oil that affected coastal ecosystems in the Bay of Biscay. Peroxisome proliferation (PP), induced biotransformation metabolism, immunosuppression and endocrine disruption are some of the possible biological effects caused by such chemicals. With the aim of studying the effects of organic toxic chemicals on such biological processes at the transcriptional and at the cell/tissue level, juvenile mullets were exposed to the typical mammalian peroxisome proliferator perfluorooctane sulfonate (PFOS), and to fresh (F) and weathered (WF) Prestige-like heavy fuel oil for 2 and 16 days. First, fragments of genes relevant to biotransformation, immune/inflammatory and endocrine disruption processes were cloned using degenerate primers. Fuel oil elicited a significant PP response as proved by the transcriptional upregulation of palmitoyl-CoA oxidase (aox1), peroxisome proliferator activated receptor alpha (ppar alpha) and retinoic X receptor, by the AOX1 activity induction and by the increased peroxisomal volume density. PFOS only elicited a significant induction of AOX1 activity at day 2 and of PPAR alpha mRNA expression at day 16. All treatments significantly increased catalase mRNA expression at day 16 in liver and at day 2 in gill. Cyp1a transcription (liver and gill) and EROD activity were induced in fuel oil treated organisms. In the case of phase II metabolism only hepatic glutathione S-transferase mRNA was overexpressed in mullets exposed to WF for 16 days. Functionally, this response was reflected in a significant accumulation of bile PAH metabolites. WF treated fish accumulated mainly high molecular weight metabolites while F exposure resulted in accumulation of mainly low molecular ones. Fuel oil significantly regulated immune response related complement component 0 and hepcidin transcription followed by a significant regulation of inflammatory response related apolipoprotein-M and fatty acid binding protein mRNAs at day 16. These responses were accompanied by a significant hepatic inflammatory response with lymphocyte accumulations (IRLA) and accumulation of melanomacrophage centers (MMC). PFOS did not elicit any transcriptional response in the studied biotransformation and immune related genes, although histologically significant effects were recorded in IRLA and MMC. A significant reduction of lysosomal membrane stability was observed in all exposed animals. No endocrine disruption effects were observed in liver while brain aromatase mRNA was overexpressed after all treatments at day 2 and estrogen receptor alpha was downregulated under WF exposure at day 16. These results show new molecular and cellular biomarkers of exposure to organic chemicals and demonstrate that in mullets PP could be regulated through molecular mechanisms similar to those in rodents, although the typical mammalian peroxisome proliferator PFOS and heavy fuel oil follow divergent mechanisms of action. (C) 2010 Elsevier B.V. All rights reserved. | 10.1016/j.aquatox.2010.02.018
8465 | J. P. B. Bignell, J.: Bateman, K. S.: Etherton, M.: Feist, S. W.: Galloway, T. S.: Katsiadaki, I.: Sebire, M.: Scott, A. P.: Stentiford, G. D.: Bean, T. P. | 2020 | Chemosphere | Insights into the development of hepatocellular fibrillar inclusions in European flounder (Platichthys flesus) from UK estuaries | Hepatocellular fibrillar inclusions (HFI) are an unusual pathology of unknown aetiology affecting European flounder (Platichthys flesus), particularly from estuaries historically impacted by pollution. This study demonstrated that the HFI prevalence range was 6-77% at several UK estuaries, with Spearman rank correlation analysis showing a correlation between HFI prevalence and sediment concentrations of Sigma PBDEs and Sigma HBCDs. The data showed that males exhibit higher HFI prevalence than females, with severity being more pronounced in estuaries exhibiting higher prevalence. HFI were not age associated indicating a subacute condition. Electron microscopy confirmed that HFI were modified proliferating rough endoplasmic reticulum (RER), whilst immunohistochemistry provided evidence of VTG production in HFI of male P. flesus. Despite positive labelling of aberrant VTG production, we could not provide additional evidence of xenoestrogen exposure. Gene transcripts (VTG/CHR) and plasma VTG concentrations (>1 mu g ml(-1)), were only considered elevated in four male fish showing no correlation with HFI severity. Further analysis revealed that reproductively mature female P. flesus i.e. >3-year-old, did not exhibit HFI, whereas males of all ages were affected. This, combined with previous reports that estradiol (E2) can impair mixed function oxygenase activity, supports a hypothesis that harmful chemical metabolites (following phase 1 metabolism of their parent compounds) are potentially responsible for HFIs observed in male and <= 3-year-old female fish. Consequently, HFI and xenoestrogenic induced VTG production could be independent of each other resulting from different concurrent toxicopathic mechanisms, although laboratory exposures will likely be the only way to determine the true aetiology of HFI. Crown Copyright (C) 2020 Published by Elsevier Ltd. All rights reserved. | 10.1016/j.chemosphere.2020.126946
8467 | W. J. L. Biggers, H. | 2004 | Biological Bulletin | Identification of juvenile hormone-active alkylphenols in the lobster Homarus americanus and in marine sediments | We have identified, by gas chromatography/mass spectrometry,four alkylphenols that are present in the hemolymph and tissues of the American lobster Homarus americanus and in marine sediments. These alkylphenols ire used industrially in antioxidant formulations for plastic and rubber polymer manufacturing, and are similar in structure to a known endocrine disruptor, bisphenol A. The compound 2-t-butyl-4-(dimethylbenzyl)phenol was present,At concentrations of 0.02 to 1.15 mug/ml in hemolymph and 8.95 to 21.58 mug/g in sediments. A second compound, 2,4-bis-(dimethylbenzyl)phenol, was present at concentrations between 0.07 and 19.78 mug/ml in hemolymph and 138.94 to 224.89 mug/g in sediment, while a third compound, 2,6-bis-(t-butyl)-4-(dimethylbenzyl)phenol, was found at concentrations between 0.01 and 13.00 mug/ml in hemolymph, 2.55 and 6.11 mug/g in hepatopancreas, and 47.85 and 74.66 mug/g in sediment. A fourth compound, 2,4-bis(dimethylbenzyl)-6-t-butylphenol, was found at concentrations of 0.20 to 70.71 mug/ml in hemolymph, 23.56 to 26.89 mug/g in hepatopancreas, and 90.68 to 125.58 mug/g in sediment. These compounds, along with bisphenol A, 4-dimethylbenzylphenol, and nonylphenol, display high juvenile hormone activity in bioassays. Alkylphenols at high concentrations are toxic to crustaceans and may contribute significantly to lobster mortality; at lower concentrations, they are likely to have endocrine-disrupting effects. | 10.2307/1543194
8468 | M. C.-F. Biel-Maeso, C.: Lara-Martin, P. A. | 2019 | Water Research | Removal of personal care products (PCPs) in wastewater and sludge treatment and their occurrence in receiving soils | Clean water is one of the main resources for key activities such as agriculture, power generation, and public and industrial supplies. However, once wastewater generated by these activities is released into the environment, it may represent a potential risk to ecosystems and even human health depending on the presence of certain types and levels of contaminants. This study is focused on personal care products (PCPs), a class of contaminants of emerging concern (CECs) which includes commonly used cosmetic and personal hygiene products (e.g., fragrances, UV filters, antimicrobials, surfactants, among others), and their comparison with legacy contaminants such as polycyclic aromatic hydrocarbons (PAHs) and polychlorinated biphenyls (PCBs). We have monitored the concentrations of up to 66 target compounds in influent and effluent wastewater, sludge, and compost samples from a wastewater treatment plant (WWTP) at Jerez de la Frontera (SW Spain) over a 1-year period. Almost half of the target compounds (44%) were frequently detected in influent wastewater samples, with prevalence of synthetic fragrances and higher abundance of UV filters during warmer periods. Due to their relatively poor removal efficiencies (<70%), 30 target compounds were always detected in the final effluent. The highest levels here were observed for an UV filter (octocrylene) and three synthetic fragrances (traseolide, OTNE, and galaxolide), showing maximum concentrations of 4-7 mu g L-1 and 12-95 mu g g(-1) in the dissolved and particulate fractions, respectively. Concentrations of these compounds increased in sludge, being up to 365 mu g g(-1) for some fragrances and showing negligible decrease after anaerobic digestion. Windrow composting of this sludge, however, resulted in an efficient removal (up to 100%) for most analytes. On the other hand, levels between <1 and 651 ng g(-1) were measured in soils columns (0-150 cm) at the WWTP gardens irrigated with effluent wastewater. The occurrence of PCPs in these soils seemed to be heavily influenced by temperature, as maximum concentrations were measured in colder months, indicating a higher rate of microbial activity degradation and/or volatilization during warmer months. (C) 2018 Elsevier Ltd. All rights reserved. | 10.1016/j.watres.2018.11.045
8473 | C. S. Bicchi, T.: Pignata, C.: Fea, E.: Cordero, C.: Canale, F.: Gilli, G. | 2009 | Science of the Total Environment | Analysis of environmental endocrine disrupting chemicals using the E-screen method and stir bar sorptive extraction in wastewater treatment plant effluents | Endocrine disrupting chemicals (EDCs) have become a major issue in the field of environmental science due to their ability to interfere with the endocrine system. Recent studies show that surface water is contaminated with EDCs, many released from wastewater treatment plants (WWTP). This pilot study used biological (E-screen assay) and chemical (stir bar sorptive extraction-GC-MS) analyses to quantify estrogenic activity in effluent water samples from a municipal WWTP and in water samples of the recipient river, upstream and downstream of the plant. The E-screen assay was performed on samples after solid phase extraction (SPE) to determine total estrogenic activity; the presence of estrogenic substances can be evaluated by measuring the 17-beta-estradiol equivalency quantity (EEQ). Untreated samples were also assayed with an acute toxicity test (Vibrio fischen) to study the correlation between toxicity and estrogenic disruption activity. Mean EEQs were 4.7 ng/L(+/- 2.7ng/L) upstream and 4.4 ng/L (+/- 3.7 ng/L) downstream of the plant, and 11.1 ng/L (+/- 11.7 ng/L) in the effluent. in general the WWTP effluent had little impact on estrogenicity nor on the concentration of EDCs in the river water. The samples upstream and downstream of the plant were non-toxic or weakly toxic (0<TU<0.9) while the effluent was weakly toxic or toxic (0.4<TU<7.6). Toxicity and estrogenic activity were not correlated. At most sites, industrial mimics, such as the alkylphenols and phthalates, were present in higher concentrations than natural hormones. Although the concentrations of the detected xenoestrogens were generally higher than those of the steroids, they accounted for only a small fraction of the EEQ because of their low estrogenic potency. The EEQs resulting from the E-screen assay and those calculated from the results of chemical analyses using estradiol equivalency factors were comparable for all samples and closely correlated. (C) 2008 Elsevier B.V. All rights reserved. | 10.1016/j.scitotenv.2008.11.039
8493 | J. S. Beyer, R. C.: Sanni, S.: Sydnes, M. O.: Jonsson, G. | 2011 | Journal of Toxicology and Environmental Health-Part a-Current Issues | Alkylphenol Metabolites in Fish Bile As Biomarkers of Exposure to Offshore Oil Industry Produced Water in Feral Fish | The measurement of low-concentration alkylphenol (AP) exposure in fish is relevant in connection with monitoring and risk assessment of offshore oil industry produced water (PW) discharges. Detection of AP markers in fish bile offers significantly greater sensitivity than detection of AP in tissues such as liver. Recent studies revealed that gas chromatography-mass spectrometry in electron ionization mode (GC-EI-MS) enabled a selective and sensitive analytical detection of PW AP in mixtures with unknown composition. A procedure consisting of enzymatic deconjugation of metabolites in fish bile followed by derivatization with bis(trimethylsilyl)trifluoroacetamide and then separation and quantification of derivatized AP using GC-EI-MS is presented. The use of this procedure as a possible recommended approach for assessment and biomonitoring of AP contamination in fish populations living down-current from offshore oil production fields is presented. | 10.1080/15287394.2011.550565
8495 | C. E. R. Bevacqua, C. P.: Torrents, A.: Ramirez, M. | 2011 | Science of the Total Environment | Steroid hormones in biosolids and poultry litter: A comparison of potential environmental inputs | Steroid hormones can act as potent endocrine disruptors when released into the environment. The main sources of these chemicals are thought to be wastewater treatment plant discharges and waste from animal feeding operations. While these compounds have frequently been found in wastewater effluents, few studies have investigated biosolids or manure, which are routinely land applied, as potential sources. This study assessed the potential environmental contribution of steroid hormones from biosolids and chicken litter. Hormone concentrations in samples of limed biosolids collected at a waste treatment plant over a four year period ranged from <2.5 to 21.7 ng/g dry weight for estrone (E1) and <2.5 to 470 ng/g dry weight for progesterone. Chicken litter from 12 mid-Atlantic farms had averages of 41.4 ng/g dry weight El, 63.4 ng/g dry weight progesterone, and 19.2 ng/g dry weight El-sulfate (E1-S). Other analytes studied were 17 beta-estradiol (E2), estriol (E3), 17 alpha-ethinylestradiol (EE2), testosterone, E2-3-sulfate (E2-3-S), and E2-17-sulfate (E2-17-3). (C) 2011 Elsevier By. All rights reserved. | 10.1016/j.scitotenv.2011.02.007
8497 | K. T. Bester, N.: Schroder, H. F. | 2001 | Chemosphere | Nonylphenols, nonylphenol-ethoxylates, linear alkylbenzenesulfonates (LAS) and bis(4-chlorophenyl)-sulfone in the German Bight of the North Sea | Nonylphenols and nonylphenol-ethoxylates were detected in the water and sediment samples from the German Bight of the North Sea. Additionally bis (4-chlorophenyl)-sulfone and linear alkylbenzenesulfonates (LAS) were detected in marine waters. Proof of identification is given by comparison of spectral and chromatographic data from the compounds in sample extracts to those obtained from pure standards. In extracts obtained from water samples taken in 1990 and 1995 the concentrations of nonylphenols and bis-(4-chlorophenyl)-sulfone were compared for each year. The concentrations of nonylphenols in seawater varied from 0.7 to 4.4 ng/l while in the Elbe estuary about 33 ng/l were found. In water samples taken in 1998 nonylphenol-polyethoxylates could not be deter-mined, whereas LAS concentrations of 30 ng/l were confirmed by HPLC-MS/MS. The concentrations of bis (4-chlorophenyl)-sulfone ranged from 0.18 to 2.2 ng/l. In sediment samples LAS concentrations of 39-109 ng/g dry weight were determined. (C) 2001 Elsevier Science Ltd. All rights reserved. | 10.1016/s0045-6535(01)00023-6
8508 | A. I. Bertin, P. A.: Quinones, R. A. | 2011 | Marine Pollution Bulletin | Estrogen pollution in a highly productive ecosystem off central-south Chile | While the presence of steroid estrogens in the environment has become a major environmental and health concern, their occurrence in coastal sediments remains poorly characterized. In this study, we measured the levels of three natural (estrone, 17 beta-estradiol, estriol) and one synthetic (17 alpha-ethinylestradiol) estrogens in 54 coastal sediment samples collected from nine locations off central-southern Chile. Steroid estrogens were found in every sample. Remarkably high levels of 17 alpha-ethinylestradiol were detected, reaching up to 48.14 ng/g dry weight. As a result, the global estrogenic loads were estimated to be high at all sites. Interestingly, they were found to correlate with the size of human populations served by sewage plants. Our study indicates that 17 alpha-ethinylestradiol may accumulate in coastal sediments. The possible impact of this highly potent synthetic estrogen on the biota of the marine ecosystem off central-south Chile and on human health remains an open question. (C) 2011 Elsevier Ltd. All rights reserved. | 10.1016/j.marpolbul.2011.04.002
8509 | A. I. Bertin, P. A.: Quinones, R. A. | 2009 | Science of the Total Environment | A theoretical estimation of the concentration of steroid estrogens in effluents released from municipal sewage treatment plants into aquatic ecosystems of central-southern Chile | Endocrine disorders associated with sewage effluents have been documented in aquatic species from various regions of the world and sewage treatment works (STWs) are now widely recognized as one of the major discharge source of endocrine disrupting compounds. Steroid estrogens usually emerge as the main contributors to the endocrine disrupting capacity of municipal sewage effluents. Because human wastes are believed to be the primary source of release of steroid estrogens in watercourses, the presence of these compounds in aquatic systems is likely to Constitute a pervasive ecological problem. In spite of that, the endocrine disrupting impact of sewage effluents has rarely been investigated in South America. In this paper, we used Johnson and Williams' predictive model to estimate the concentration of steroid estrogens in effluents released from 38 municipal STWs of central-southern Chile and to assess steroid estrogen concentrations in rivers. In STW effluents, we estimated the estrogen concentrations to range from 9.35 to 739.92 ng/L for estrone, 1.03 to 81.74 ng/L for estradiol and 0.38 to 30.56 ng/L for ethynylestradiol. Overall, the predicted estrogen concentrations are significantly higher than those reported for STW effluents in the literature. This can be explained by demographic and sewage flow differences between Chile and industrialized western countries. Predicted steroid estrogen concentrations at river sites indicate that endocrine disruption in fish is likely to occur in the Itata catchment. However, future research is needed to attest this and to evaluate the real impact of the STW discharges into central-southern Chile's marine and freshwater environments. (C) 2009 Elsevier B.V. All rights reserved. | 10.1016/j.scitotenv.2009.05.032
8510 | A. D. Bertin, G.: Castillo, D.: Figueroa, R.: Minier, C.: Gouin, N. | 2020 | Science of the Total Environment | Developmental instability is associated with estrogenic endocrine disruption in the Chilean native fish species, Trichomycterus areolatus | Endocrine disrupting compounds (EDCs) are widespread contaminants that alter the normal functioning of the endocrine system. While they cause dysfunctions in essential biological processes, it is unclear whether EDCs also impact developmental stability. In the present study, we investigated the occurrence of estrogenic endocrine disrupting compounds in a small watershed of south-central Chile impacted by anthropogenic activities. Then, we assessed their relationship with internal levels of estrogenic active compounds and fluctuating asymmetry (FA), a proxy of developmental stability in organisms with bilateral symmetry, in a native fish species (Trichomycterus areolatus). Yeast estrogenic screen assays were performed to measure estrogenic activity in river sediments and in male fish tissues collected from 17 sites along the Chillan watershed, and geometric morphometrics used to estimate fluctuating asymmetry based on the shapes of 248 fish skulls. Estrogenic activity was detected both in sediments and male fish tissues at concentrations of up to 1005 ng and 83 ng 17 beta-estradiol equivalent/kg dw, respectively. No significant correlation was found between the two. However, fish tissue estrogenicity, water temperature and dissolved oxygen explained >80% of the FA population variation. By showing a significant relationship between estrogenic activity and FA of T. areolatus, our results indicate that developmental stability can be altered by estrogenic endocrine disruption, and that FA can be a useful indicator of sub-lethal stress in T. areotatus populations. (C) 2020 Elsevier B.V. All rights reserved. | 10.1016/j.scitotenv.2020.136638
8517 | G. P. Bertanza, R.: Zambarda, V.: Dal Grande, M.: Icarelli, F.: Baldassarre, L. | 2010 | Water Science and Technology | Removal of endocrine disrupting compounds from wastewater treatment plant effluents by means of advanced oxidation | Municipal sewage and WWTP effluents are considered to be a major source of pollution, regarding the occurrence of endocrine disrupting compounds (EDCs) in the environment. Although removal potential of many EDCs by conventional WWTPs is recognised, literature data are not easily comparable. Besides, in order to reach very low concentrations, a further treatment might be sometimes required. Positive results can be achieved by tertiary chemical oxidation; nevertheless, technical-economic suitability is still to be fully demonstrated. In this work, two estrogen-like susbstances were considered: nonylphenol (NP) (and its parent compounds) and bisphenol A (BPA). The experimental work was conducted at Verona (Northern Italy) WWTP (370,000 p. e.): after a 15 days sampling campaign, which was carried out in order to calculate mass balance of target compounds, chemical oxidation tests were performed on effluent by means of UV/H(2)O(2) process and ozonation. Technical-economic feasibility of these solutions is discussed. | 10.2166/wst.2010.132
8518 | G. P. Bertanza, R.: Papa, M.: Mazzoleni, G.: Steimberg, N.: Caimi, L.: Montani, C.: Dilorenzo, D. | 2010 | Ozone-Science & Engineering | Removal of BPA and NPnEOs from Secondary Effluents of Municipal WWTPs by Means of Ozonation | Removal potential of many EDCs by conventional WWTPs is recognized. Nevertheless, in order to reach very low concentrations, further treatment (e.g., chemical oxidation) might be required. In this work, two estrogen-like substances were considered: nonylphenol (NP) (and its parent compounds) and bisphenol A (BPA). The experimental work was conducted at Verona (Northern Italy) WWTP (370,000 p.e.): the effluent was submitted to ozonation in a pilot scale plant. Beside chemical and microbiological analyses, estrogenic activity measurements were also carried out by means of breast cancer MCF-7 cells transfected with the luminescence luciferase gene. Economic feasibility of tertiary ozonation is finally discussed. | 10.1080/01919511003795303
8520 | M. J. B. Bernot, J. C.: Doll, J.: Lauer, T. E. | 2016 | Science of the Total Environment | A national reconnaissance of trace organic compounds (TOCs) in United States lotic ecosystems | We collaborated with 26 groups from universities across the United States to sample 42 sites for 33 trace organic compounds (TOCs) in water and sediments of lotic ecosystems. Our goals were 1) to further develop a national database of TOC abundance in United States lotic ecosystems that can be a foundation for future research and management, and 2) to identify factors related to compound abundance. Trace organic compounds were found in 93% of water samples and 56% of sediment samples. Dissolved concentrations were 10-1000x higher relative to sediment concentrations. The ten most common compounds in water samples with detection frequency and maximum concentration were sucralose (87.5%, 12,000 ng/L), caffeine (77.5%, 420 ng/L), sulfamethoxazole (70%, 340 ng/L), cotinine (65%, 130 ng/L), venlafaxine (65%, 1800 ng/L), carbamazepine (62.5%, 320 ng/L), triclosan (55%, 6800 ng/L), azithromycin (15%, 970 ng/L), diphenylhydramine (40%, 350 ng/L), and desvenlafaxine (35%, 4600 ng/L). In sediment, the most common compounds were venlafaxine (32.5%, 19 ng/g), diphenhydramine (25%, 41 ng/g), azithromycin (15%, 11 ng/g), fluoxetine (12.5%, 29 ng/g) and sucralose (12.5%, 16 ng/g). Refractory compounds such as sucralose may be good indicators of TOC contamination in lotic ecosystems, as there was a correlation between dissolved sucralose concentrations and with the total number of compounds detected in water. Discharge and human demographic (population size) characteristics were not good predictors of compound abundance in water samples. This study further confirms the ubiquity of TOCs in lotic ecosystems. Although concentrations measured rarely approached acute aquatic-life criteria, the chronic effects, bioaccumulative potential, or potential mixture effects of multiple compounds are relatively unknown. (C) 2016 Elsevier B.V. All rights reserved. | 10.1016/j.scitotenv.2016.08.060
8521 | J. P. D. Berninger, D. M.: Warren, S. H.: Simmons, J. E.: Wilson, V. S.: Conley, J. M.: Armstrong, M. D.: Iwanowicz, L. R.: Kolpin, D. W.: Kuivila, K. M.: Reilly, T. J.: Romanok, K. M.: Villeneuve, D. L.: Bradley, P. M. | 2019 | Environmental Science & Technology | Predictive Analysis Using Chemical-Gene Interaction Networks Consistent with Observed Endocrine Activity and Mutagenicity of US Streams | In a recent U.S. Geological Survey/U.S. Environmental Protection Agency study assessing more than 700 organic compounds in 38 streams, in vitro assays indicated generally low estrogen, androgen, and glucocorticoid receptor activities, with 13 surface waters with 17 beta-estradiol-equivalent (E2Eq) activities greater than a 1-ng/L estimated effects-based trigger value for estrogenic effects in male fish. Among the 36 samples assayed for mutagenicity in the Salmonella bioassay (reported here), 25% had low mutagenic activity and 75% were not mutagenic. Endocrine and mutagenic activities of the water samples were well correlated with each other and with the total number and cumulative concentrations of detected chemical contaminants. To test the predictive utility of knowledge-base-leveraging approaches, site-specific predicted chemical-gene (pCGA) and predicted analogous pathway-linked (pPLA) association networks identified in the Comparative Toxicogenomics Database were compared with observed endocrine/mutagenic bioactivities. We evaluated pCGA/pPLA patterns among sites by cluster analysis and principal component analysis and grouped the pPLA into broad mode-of-action classes. Measured E2eq and mutagenic activities correlated well with predicted pathways. The pPLA analysis also revealed correlations with signaling, metabolic, and regulatory groups, suggesting that other effects pathways may be associated with chemical contaminants in these waters and indicating the need for broader bioassay coverage to assess potential adverse impacts. | 10.1021/acs.est.9b02990
8525 | D. L. Bernet, A.: Bittner, D.: Eggen, R. I. L.: Kipfer, S.: Kung, C.: Largiader, C. R.: Suter, M. J. F.: Wahli, T.: Segner, H. | 2008 | Chimia | Gonadal malformations in whitefish from Lake Thun: Defining the case and evaluating the role of EDCs | The objectives of this project were to evaluate i) whether the gonad alterations of whitefish (Coregonus lavaretus spp.) in Lake Thun represent abnormal morphological variations specific to this lake, and, if so, ii) whether the malformations are related to chemical exposure, in particular to exposure to endocrine-disrupting compounds (EDCs). Large-scale monitoring data revealed that, although whitefish in other lakes display some background variation of gonad morphology, the situation in Lake Thun, is unique because of the significantly higher prevalence of gonad malformations. The abnormal variations of whitefish gonad morphology include aplasias, compartmentations, fusions, and intersex. In the search for the factor(s) causing the gonad malformations, coregonids were exposed from fertilization up to maturity to Lake Thun water and plankton or to contaminants possibly being present in the lake, including trinitrotoluenes, and naphtalene sulfonates. Since these experiments are still ongoing, a conclusive answer cannot be given yet, but initial observations point to a role of the lake plankton. The possible presence of EDCs in Lake Thun was assessed using bioanalytics and biomarkers. The bioanalytical studies found estrogenic activities in concentrated plankton extracts of Lake Thun, however, estrogenic activities occurred also in plankton extracts of reference lakes. Bioassay-directed fractionation of the plankton samples points to degradation products of natural substances as a cause of the estrogenic activity. Examination of Lake Thun whitefish for EDC biomarkers such as vitellogenin, sex steroid levels or intersex frequency yielded no indications of exposure to EDCs, neither in fish with normal nor in fish with abnormal gonad morphology. Long-term laboratory exposure of developing coregonids to the prototype estrogenic compound, 17 beta-estradiol, resulted in an increased frequency of intersex gonads, but did not induce the other gonad malformations typical for Lake Thun coregonids. In summing up, the currently available evidence does not support an EDC or chemical etiology of the gonad malformations, however, this preliminary conclusion needs to be substantiated in the ongoing investigations. The project also highlights the need for more detailed knowledge of natural variation in wildlife populations to be able to recognize anthropogenically caused variation. | 10.2533/chimia.2008.383
8539 | A. G. Berge, J.: Rocher, V.: Gras, L.: Coursimault, A.: Moilleron, R. | 2014 | Science of the Total Environment | Phthalates and alkylphenols in industrial and domestic effluents: Case of Paris conurbation (France) | Phthalates and alkylphenols are toxics classified as endocrine disrupting compounds (EDCs). They are of particular concern due to their ubiquity and generally higher levels found in the environment comparatively to other EDCs. Industrial and domestic discharges might affect the quality of receiving waters by discharging organic matter and contaminants through treated waters and combined sewer overflows. Historically, industrial discharges are often considered as the principal vector of pollution in urban areas. If this observation was true in the past for some contaminants, no current data are today available to compare the quality of industrial and domestic discharges as regards EDCs. In this context, a total of 45 domestic samples as well as 101 industrial samples were collected from different sites, including 14 residential and 33 industrial facilities. This study focuses more specifically on 4 phthalates and 2 alkylphenols, among the most commonly studied congeners. A particular attention was also given to routine wastewater quality parameters. For most substances, wastewaters from the different sites were heavily contaminated; they display concentrations up to 1200 mu g/l for di-(2-ethylhexyl) phthalate and between 10 and 100 mu g/l for diethyl phthalate and nonylphenol. Overall, for the majority of compounds, the industrial contribution to the flux of contaminant reaching the wastewater treatment plants ranges between 1 and 3%. The data generated during this work constitutes one of the first studies conducted in Europe on industrial fluxes for a variety of sectors of activity. The study of the wastewater contribution was used to better predict the industrial and domestic contributions at the scale of a huge conurbation heavily urbanized but with a weak industrial cover, illustrated by Paris. Our results indicate that specific investigations on domestic discharges are necessary in order to reduce the release of phthalates and alkylphenols in the sewer systems for such conurbations. (C) 2014 Elsevier B.V. All rights reserved. | 10.1016/j.scitotenv2014.04.081
8542 | B. P. Bergamin, R. R.: Wong, A.: Sotomayor, Mdpt | 2019 | Journal of the Brazilian Chemical Society | A New Electrochemical Platform Based on a Polyurethane Composite Electrode Modified with Magnetic Nanoparticles Coated with Molecularly Imprinted Polymer for the Determination of Estradiol Valerate in Different Matrices | A polyurethane composite electrode modified with magnetic nanoparticles (mag; Fe3O4) coated with molecularly imprinted polymers (MIPs) was developed for the electrochemical determination of estradiol valerate. Chemical and morphological analyses of the mag-MIP were performed using scanning electron microscopy (SEM) and energy dispersive X-ray spectroscopy (EDS), with the aim of characterizing this new material. The efficiency of adsorption of estradiol valerate by the mag-MIP was tested in binding experiments using an electrochemical method. For this, different electrodes (mag-MIP / graphite-epoxy composite (GEC), mag-non-imprinted polymer (NIP) / GEC, mag / GEC, and GEC) were evaluated by square-wave voltammetry (SWV). After 10 min at open circuit potential, increases in the current signal of 1.9, 2.1, and 3.0 times were obtained, comparing the electrochemical response of the mag-MIP / GEC sensor to the mag-NIP / GEC, mag / GEC, and GEC sensors, respectively. Under optimized conditions, the mag-MIP / GEC showed a linear concentration range for estradiol valerate of 5.0 x 10(-7) to 7.5 x 10(-4) mol L-1 and a limit of detection of 1.0 x 10(-8) mol L-1. The proposed sensor was applied in the analysis of pharmaceutical, human urine, and river water samples. The recovery values determined using high performance liquid chromatography (HPLC)-UV and the electrochemical method were in agreement and were near 100%, demonstrating the reliability of the proposed method. | 10.21577/0103-5053.20190142
8543 | A. M. D. E. Bergamasco, M.: Sanseverino, J.: Sodre, F. F.: Montagner, C. C.: Pescara, I. C.: Jardim, W. F.: Umbuzeiro, G. D. | 2011 | Journal of Environmental Monitoring | Bioluminescent yeast estrogen assay (BLYES) as a sensitive tool to monitor surface and drinking water for estrogenicity | dEstrogenic Endocrine Disrupting Chemicals (EDCs) are a concern due to their ubiquity and recognized adverse effects to humans and wildlife. Methods to assess exposure to and associated risks of their presence in aquatic environment are still under development. The aim of this work is to assess estrogenicity of raw and treated waters with different degrees of pollution. Chemical analyses of selected EDCs were performed by liquid chromatography-tandem mass spectrometry, and estrogenic activity was evaluated using in vitro bioluminescent yeast estrogen assay (BLYES). Most raw water samples (18/20) presented at least one EDC and 16 rendered positive in BLYES. When EDCs were detected, the bioassay usually provided a positive response, except when only bisphenol A was detected at low concentrations. The highest values of estrogenic activity were detected in the most polluted sites. The maximum estrogenic activity observed was 8.7 ng equiv. of E2 L-1. We compared potencies observed in the bioassay to the relative potency of target compounds and their concentrations failed to fully explain the biological response. This indicates that bioassay is more sensitive than the chemical approach either detecting estrogenic target compounds at lower concentrations, other non-target compounds or even synergistic effects, which should be considered on further investigations. We have not detected either estrogenic activity or estrogenic compounds in drinking water. BLYES showed good sensitivity with a detection limit of 0.1 ng equiv. E2 L-1 and it seems to be a suitable tool for water monitoring. | 10.1039/c1em10464k
8547 | M. B. Beretta, V.: Tavares, T. M.: da Silva, S. M. T.: Pletsch, A. L. | 2014 | Journal of Soils and Sediments | Occurrence of pharmaceutical and personal care products (PPCPs) in marine sediments in the Todos os Santos Bay and the north coast of Salvador, Bahia, Brazil | Purpose The Todos os Santos Bay is the largest bay in Brazil and receives drainage from various watersheds. For more than 450 years, it was the main destination for the domestic and hospital sewage from the city of Salvador, Bahia. With the growing concern regarding the presence of pharmaceutical and personal care products (PPCPs) in the environment, an investigation was undertaken to determine the presence and levels of some commonly used drugs (i.e., atenolol, caffeine, carbamazepine, diazepam, diclofenac, erythromycin, ibuprofen) and personal care products (i.e., galaxolide, tonalide), using sedi-ments as an indicator of their presence in the water column. Material and methods Surficial sediment samples from 17 stations located in the intertidal zone of the Todos os Santos Bay and infralittoral zone along the north coast of Salvador were tested for the presence of some PPCPs using LC-MS/MS (for drugs) and GC-MS/MS (for fragrances). Results and discussion The PPCPs examined were present in all sediment samples at levels of parts per billion of dry sediment. The highest concentrations were found for the fragrances galaxolide (52.5 ng g(-1)) and tonalide (27.9 ng g(-1)), followed by caffeine (23.4 ng g(-1)) and pharmaceuticals ibuprofen (14.3 ng g(-1)), atenolol (9.84 ng g(-1)), carbamazepine (4.81 ng g(-1)), erythromycin (2.29 ng g(-1)), diclofenac (1.06 ng g(-1)), and diazepam (0.71 ng g(-1)). Conclusions Pharmaceuticals were found to be ubiquitous in the sediments of the study areas. The texture of the sediment was an important factor in PPCPs fixation and deposition. The concentrations of all PPCPs had statistically significant positive correlations with the percentage of clay in the sediments. | 10.1007/s11368-014-0884-6
8548 | N. B. Beresford, A.: Kanda, R.: Mills, M. R.: Arias-Salazar, K.: Collins, T. J.: Jobling, S. | 2016 | Jove-Journal of Visualized Experiments | Use of a Battery of Chemical and Ecotoxicological Methods for the Assessment of the Efficacy of Wastewater Treatment Processes to Remove Estrogenic Potency | Endocrine Disrupting Compounds pose a substantial risk to the aquatic environment. Ethinylestradiol (EE2) and estrone (E1) have recently been included in a watch list of environmental pollutants under the European Water Framework Directive. Municipal wastewater treatment plants are major contributors to the estrogenic potency of surface waters. Much of the estrogenic potency of wastewater treatment plant (WWTP) effluents can be attributed to the discharge of steroid estrogens including estradiol (E2), EE2 and E1 due to incomplete removal of these substances at the treatment plant. An evaluation of the efficacy of wastewater treatment processes requires the quantitative determination of individual substances most often undertaken using chemical analysis methods. Most frequently used methods include Gas ChromatographyMass Spectrometry (GCMS/ MS) or Liquid Chromatography-Mass Spectrometry (LCMS/MS) using multiple reaction monitoring (MRM). Although very useful for regulatory purposes, targeted chemical analysis can only provide data on the compounds (and specific metabolites) monitored. Ecotoxicology methods additionally ensure that any by-products produced or unknown estrogenic compounds present are also assessed via measurement of their biological activity. A number of in vitro bioassays including the Yeast Estrogen Screen (YES) are available to measure the estrogenic activity of wastewater samples. Chemical analysis in conjunction with in vivo and in vitro bioassays provides a useful toolbox for assessment of the efficacy and suitability of wastewater treatment processes with respect to estrogenic endocrine disrupting compounds. This paper utilizes a battery of chemical and ecotoxicology tests to assess conventional, advanced and emerging wastewater treatment processes in laboratory and field studies. | 10.3791/54243
8550 | C. F. Berardi, D.: Coppini, E.: Renai, L.: Caprini, C.: Scordo, C. V. A.: Checchini, L.: Orlandini, S.: Bruzzoniti, M. C.: Del Bubba, M. | 2019 | Science of the Total Environment | Removal efficiency and mass balance of polycyclic aromatic hydrocarbons, phthalates, ethoxylated alkylphenols and alkylphenols in a mixed textile-domestic wastewater treatment plant | In this work the occurrence and fate of polycyclic aromatic hydrocarbons (PAHs), phthalic acid esters (PAEs), mono and diethoxylate alkylphenols (AP(1-2)EOs) and alkylphenols (APs) have been investigated during a two-weeks period in a facility treating mixed textile-domestic wastewater (Prato, Italy). The wastewater treatment plant (WWTP) consists of primary sedimentation, activated sludge biological oxidation, secondary sedimentation, clariflocculation and ozonation. The sludge is treated within the facility by thickening, dewatering and final incineration, thus providing the almost quantitative removal of the adsorbed micropollutants. Naphthalene (50%), di(2-ethylhexyl)phthalate (74%) and branched 4-nonylphenols (59%) were the individualmain representative compounds of each class in the influent wastewater, which showed concentration ranges of 5.6-66, 85-290 and 21-133 mu g/L for PAHs, PAEs and APs + AP(1-2)EOs, respectively. The WWTP efficiently removed PAHs, PAEs and APs + AP(1-2)EOs, providing effluent concentrations of 0.075-0.16 ng/L 0.38-9.9 mu g/L and 0.53-1.4 mu g/L. All targeted priority and priority-hazardous micropollutants showed effluent concentrations in line with the European environmental quality standards (EQS), even though for di(2-ethylhexyl) phthalate and benzo(a) pyrene after correction for the dilution factor of the recipient. The WWTP performance was evaluated by mass balance, verifying its accuracy by monitoring Pb and Cd as conservative species. The biological treatment sections provided mass losses of 85.5%, 74.5% and 56.8% for APs + AP(1-2)EOs, PAEs and PAHs, highlighting efficient biotransformation performances of the activated sludge process. However, for the more volatile PAHs (e.g. naphthalene), a significant contribution of stripping cannot be excluded. A remarkable mass loss was also determined in the ozonation stage for PAEs (72.9%) and especially PAHs (97.0%), whereas a lower efficiency was observed for APs + AP(1-2)EOs (41.3%). The whole plant allowed for obtaining an almost quantitative removal (96.7-98.4%) for all targeted compounds. (C) 2019 Elsevier B.V. All rights reserved. | 10.1016/j.scitotenv.2019.04.096
8557 | M. J. S. Benotti, B. D.: Snyder, S. A. | 2010 | Journal of Environmental Quality | Impact of Drought on Wastewater Contaminants in an Urban Water Supply | The concentrations of selected wastewater contaminants, including conductivity, nitrate, and pharmaceuticals and endocrine disrupting compounds (EDCs), were non toted from 2003 to 2007 in Lake Mead, the raw (untreated) drinking water for southern Nevada Monitoring was also conducted in two inflows to Lake Mead the Colorado River and the wastewater-dominated Las Vegas Wash There was a statistically significant Increase in source water conductivity, nitrate, and pharmaceutical and EDC concentrations over this time period, concomitant with a statistically significant decline in the volume of Lake Mead There was no statistically significant increase in conductivity and nitrate in the Colorado River or the Las Vegas Wash over this period, nor was there an increase in flow of the Las Vegas Wash or Colorado River Thus, the deterioration of source drinking water quality is due to the decrease in the volume of Lake Mead which has been attributed to drought This phenomenon may also be a harbinger of how water quality may be adversely affected by climate change as patterns of surface water flow shift and treated wastewater becomes a larger fraction of surface water flow m some areas | 10.2134/jeq2009.0072
8559 | J. L. M. Bennett, A. L.: Park, Y.: Gagnon, G. A. | 2018 | Aquacultural Engineering | Advanced oxidation processes for treatment of 17 beta-Estradiol and its metabolites in aquaculture wastewater | Recirculating aquaculture systems (RAS) allow food fish to be grown in a contained system with minimal water use (up to 99% recirculation) and a small land footprint. Currently, the use of natural estrogen (17 beta-estradiol; E2) as a feed additive is being studied to increase growth and feminization in American eels (Anguilla rostrata) being grown in a RAS. This study aimed to degrade concentrations of E2 and its metabolites, estrone (E1) and estriol (E3), in aquaculture effluent to below detectable levels to ensure the safe discharge of waste streams. Advanced oxidation processes (AOPs) have been previously used to degrade trace organic contaminants to great effect. This study tested two AOPs (UV and UV/H2O2) for the removal of E2 and its metabolites at low concentrations. Estrogen levels were analyzed using liquid chromatography-tandem mass spectrometry (LC-MS/MS). Increasing UV dose increased the degradation of estrogens and their removal was improved in aquaculture wastewater versus in pure water. The addition of H2O2 did not consistently improve the efficacy of the UV treatments. The results of this study indicate that these processes may be of future commercial use to remove estrogenic compounds from aquaculture wastewater. | 10.1016/j.aquaeng.2018.08.003
8560 | E. R. M. Bennett, C. D. | 2000 | Environmental Toxicology and Chemistry | Distribution of degradation products of alkylphenol ethoxylates near sewage treatment plants in the lower Great Lakes, North America | Degradation of alkylphenol ethoxylate (APEO) surfactants in the environment leads to the formation of relatively hydrophobic compounds such as nonylphenol (NP), octylphenol (OF), nonylphenol monoethoxylate (NPIEO), and nonylphenol diethoxylate (NP2EO) that have been shown to have estrogenic activity. Previous studies have shown that sewage treatment plants (STPs) are point sources for these compounds in the aquatic environment. We collected sediment samples at several sites in the vicinity of STPs in Hamilton Harbour and in the Detroit River to determine the spatial distribution of the degradation products of APEOs. In addition, we deployed semipermeable membrane devices (SPMDs) and caged freshwater mussels (Elliptio complanata) at these locations to determine the distribution of these compounds in the dissolved phase and their potential to bioaccumulate in aquatic organisms. The NP, OF, NP1EO, and NP2EO were found at mu g/g (dry wt.) concentrations in sediments and accumulated to ng/g (wet wt.) concentrations in caged mussels near the STPs. However, in the Detroit River, the concentrations of these compounds declined to near background levels in the sediments, water column (i.e., SPMDs), and biota at stations about I km downstream from STPs. At stations in Hamilton Harbour, concentrations of APEO degradation products also declined markedly in sediments and SPMDs located a few hundred meters from the STP. These data indicate that degradation products of APEOs can be accumulated by biota near STPs. However, the environmental distribution of these compounds is localized to areas close to the point of discharge. | 10.1002/etc.5620190402
8566 | T. L. Benijts, W.: De Leenheer, A. | 2004 | Analytical Chemistry | Analysis of multiple endocrine disruptors in environmental waters via wide-spectrum solid-phase extraction and dual-polarity ionization LC-ion trap-MS/MS | An analytical method for the determination of 35 endocrine disrupting chemicals (EDCs) present in the aquatic environment was developed and validated. The procedure includes an off-fine solid-phase extraction of 500-mL water samples using wide-spectrum polymer packing material combined with two LC-ESI-MS/MS runs, in negative and positive ionization modes. Limits of quantitation were established between 0.1 and 20.0 ng/L Satisfactory recoveries were obtained ranging from 80.1 to 110.2%. Calibration, using deuterated internal standardization, was performed by linear regression analysis. Linearity (R-2 > 0.99) was demonstrated over individually specified ranges using seven calibration points for each analyte. Intrabatch and interbatch precision, as well as accuracy (n = 5), were investigated at low, medium, and high concentrations. Precision for all compounds, expressed as the RSD, proved to be less than 17.8 and 20.0%, respectively, for intra- and interbatch. Accuracy, expressed as the mean recovery, was between 83.1 and 108.4% at all concentrations. Stability experiments showed no significant loss or deterioration for any of the analytes. Finally, the method was applied on real samples. | 10.1021/ac035062x
8567 | T. D. Benijts, R.: Gunther, W.: Lambert, W.: De Leenheer, A. | 2002 | Rapid Communications in Mass Spectrometry | Analysis of estrogenic contaminants in river water using liquid chromatography coupled to ion trap based mass spectrometry | A precise and reliable method, using liquid chromatography combined with ion trap based mass spectrometry, for the determination of three endogenous estrogens, namely, estrone, estradiol, and estriol, and two synthetic estrogens, ethinyl estradiol and diethylstilbestrol, in environmental water samples was developed. Optimization of the parameter settings of the ion source and mass analyzer as well as evaluation of solvent composition were carried out by continuous introduction of standards through a syringe pump. In negative ion mode the electrospray ionization source gave acceptable results. The optimum solvent used consisted of water/acetonitrile, with no volatile bases or buffers added. A simple, off-line, manual solid-phase extraction method was developed for sample preparation of environmental water samples. Recoveries were over 86% for all compounds. The method was validated and found to be linear, selective, and robust. For analysis of a 50-mL sample, the limit of detection (LOD) ranged from 3.2 to 10.6 ng/L for all compounds, and the limit of quantitation (LOQ) from 10.6 to 35.0 ng/L. Within-day (n = 5) and total (n = 5) reproducibility were investigated at three different concentration levels and ranged from 6.2 to 9.5% and 9.4 to 12.1%, respectively. Finally, the method was applied to real-world samples. Copyright (C) 2002 John Wiley Sons, Ltd. | 10.1002/rcm.716
8568 | T. S. d. P. Bengu, J.: Modley, L. S.: van Dyk, J. C. | 2017 | African Journal of Aquatic Science | Health effects in fish from the polluted Orlando Dam and Klipspruit wetland system, Soweto, South Africa | Pollution of aquatic ecosystems often results in adverse environmental disturbances, including physiological and/or histomorphological changes in fish. The health of Clarias gariepinus sampled from two polluted water bodies, Orlando Dam and a pond in the Klipspruit wetland catchment, Soweto, was investigated in 2015-2016. Limited fish health-related data is available for this highly impacted freshwater ecosystem. Fish were collected between April 2015 and February 2016. A necropsy and a histological assessment were done on various target organs of each fish. Water and sediment samples were analysed for selected organic and inorganic compounds. Macroscopic assessment revealed abnormally shaped urogenital papillae, morphological alterations of the gonads, as well as discoloration of liver tissue. These observations were supported by microscopic evidence of hepatic histological alterations in fish from Orlando Dam, as well as the presence of both female and male gonadal tissue (intersex) in 13.6% and 50% of fish from the wetland pond and the Orlando Dam, respectively. Water analyses showed high levels of faecal coliform bacteria and metal concentrations and sediment analyses showed detectable levels of potential endocrine disrupting chemicals. | 10.2989/16085914.2017.1347083
8574 | W. W. Z. Ben, B.: Yuan, X. J.: Zhang, Y.: Yang, M.: Qiang, Z. M. | 2017 | Water Research | Transformation and fate of natural estrogens and their conjugates in wastewater treatment plants: Influence of operational parameters and removal pathways | Natural estrogens (NEs) discharged from wastewater treatment plants (WWTPs) have drawn great attention because of their potential risks to aquatic ecosystems. However, neglect of the conjugated natural estrogens (C-NEs) has caused large discrepancies among different studies on the removal of NEs in WWTPs. The present work investigated the transformation and fate of three NEs and six corresponding C-NEs along wastewater treatment processes. The removal efficiencies of the target estrogens (i.e., NEs and C-NEs) and their correlations with the operational parameters were determined over a twelve-month monitoring period at a typical WWTP adopting a combined bio-treatment process (i.e., anaerobic/anoxic/oxic process followed by a moving-bed biofilm reactor). The concentration variations of the target estrogens along the treatment processes were examined to differentiate the transformation and fate of NEs and C-NEs. Moreover, lab-scale experiments were conducted to clarify the removal pathways of C-NEs in the bio-treatment process. Results indicate that both NEs and C-NEs could pass through the treatment processes, thus being frequently detected in the effluent and excess sludge. The aqueous removal efficiencies of NEs and C-NEs were significantly correlated with the sludge retention time and temperature, respectively. C-NEs were more persistent than NEs, so considerably high conjugated ratios (13.5-100.0%) were detected in the effluent. Sulfate conjugates presented a lower adsorption affinity to sludge and a slower hydrolysis rate than glucuronide conjugates, which makes the former more recalcitrant to biodegradation. This study highlights the challenge on the elimination of NEs, particularly their conjugates, by wastewater treatment processes. (C) 2017 Elsevier Ltd. All rights reserved. | 10.1016/j.watres.2017.07.065
8575 | R. N. Ben Sghaier, S.: Ghorbel-Abid, I.: Bessadok, S.: Le Coz, M.: Ben Hassan-Chehimi, D.: Trabelsi-Ayadi, M.: Tackx, M.: Ouddane, B. | 2017 | Water Air and Soil Pollution | Simultaneous Detection of 13 Endocrine Disrupting Chemicals in Water by a Combination of SPE-BSTFA Derivatization and GC-MS in Transboundary Rivers (France-Belgium) | The occurrence of endocrine-disrupting chemicals (EDCs) in the aquatic environment has brought increasing concern due to their potential adverse impacts on ecosystems and humans. These compounds are generally present in complex water matrices, such as surface waters at trace levels (ng L-1) making their analysis difficult. In this work, an analytical method for the simultaneous determination of 13 EDCs, including 5 steroid estrogens, 1 progestogen, 1 androgen, and 6 endocrine-disrupting phenols in water, was developed using solid phase extraction (SPE), derivatization, and gas chromatography-mass spectrometry (GC-MS). The method was validated by spiking the 13 EDCs to the interest matrix. The recovery was in the range of 52-71% with an average of 62%. The limits of quantification were 1 and 5-10 ng L-1 for phenolic compounds and hormones, respectively. The validated method was applied to assess the contamination level of the targeted EDCs in 15 sites collected from six rivers located at the cross-border area of Northern France and Belgium. The majority of the considered compounds were detected in the sampling sites and among them, bisphenol A (BPA) was found at the highest level which can be up to 286 ng L-1. However, NP was the most frequently detected, followed by BPA and PG. | 10.1007/s11270-016-3195-2
8577 | S. G. Ben Abdelmelek, J.: Ishida, K. P.: Cooper, W. J.: Song, W. H. | 2011 | Environmental Science & Technology | Removal of Pharmaceutical and Personal Care Products from Reverse Osmosis Retentate Using Advanced Oxidation Processes | The application of reverse osmosis (RO) in water intended for reuse is promising for assuring high water quality. However, one significant disadvantage is the need to dispose of the RO retentate (or reject water). Studies focusing on Pharmaceutical and Personal Care Products (PPCPs) have raised questions concerning their concentrations in the RO retentate. Advanced oxidation processes (AOPs) are alternatives for destroying these compounds in retentate that contains high concentration of effluent organic matter (EfOM) and other inorganic constituents. Twenty-seven PPCPs were screened in a RO retentate using solid phase extraction (SPE) and UPLC-MS/MS, and detailed degradation studies for 14 of the compounds were obtained. Based on the absolute hydroxyl radical (HO center dot) reaction rate constants for individual pharmaceutical compounds, and that of the RO retentate (EfOM and inorganic constituents), it was possible to model their destruction. Using excitation-emission matrix (EEM) fluorescence spectroscopy, the HO center dot oxidation of the EfOM could be observed through decreases in the retentate fluorescence, The decrease in the peak normally associated with proteins correlated well with the removal of the pharmaceutical compounds. These results suggest that fluorescence may be a suitable parameter for monitoring the degradation of PPCPs by AOPs in RO retentates. | 10.1021/es104287n
8580 | C. G. Belpaire, G. | 2007 | Ices Journal of Marine Science | Eels: contaminant cocktails pinpointing environmental contamination | There is growing concern that insufficient somatic and health conditions of silver European eels (Anguilla anguilla) emigrating from European waters to oceanic spawning areas might be a key causative factor in the decline of the stock. One factor that could contribute to deterioration in the status of eels is high contaminant accumulation in their body. Contaminants may affect lipid metabolism and result in lower energy stores. A high body burden of contaminants and low energy stores might be responsible for failure of migration and/or impairment of successful reproduction. During a 12-year study on a relatively small area within the 2 river basins of Ijzer, Scheldt, and Meuse (ca. 13 500 km(2)), 2613 eels were sampled covering a dense monitoring network of 357 stations. Eels were analysed for ca. 100 chemicals. These included PCBs, organochlorine pesticides, heavy metals, brominated flame retardants, volatile organic pollutants (VOCs), endocrine disruptors, dioxins, perfluorooctane sulphonic acids (PFOSs), metallothioneins, and polycyclic aromatic compounds. This series represents only a very small fraction (<0.5%) of the >30 000 chemicals currently marketed and used in Europe. The biomonitoring value of eels as a tool for monitoring environmental contamination is illustrated. Two major conclusions were drawn: (i) the eel is a highly suitable biomonitor for environmental contaminants, for both local and international purposes, e.g. to evaluate the chemical status for the Water Framework Directive, and (ii) dependent on the degree of pollution in their habitat, the levels of certain contaminants reported in yellow eels can be high, and might affect their potential for reproduction. | 10.1093/icesjms/fsm121
8581 | A. F. Bellver-Domingo, R.: Hernandez-Sancho, F. | 2017 | Journal of Environmental Management | Shadow prices of emerging pollutants in wastewater treatment plants: Quantification of environmental externalities | Conventional wastewater treatment plants (WWTPs) are designed to remove mainly the organic matter, nitrogen and phosphorus compounds and suspended solids from wastewater but are not capable of removing chemicals of human origin, such as pharmaceutical and personal care products (PPCPs). The presence of PPCPs in wastewater has environmental effects on the water bodies receiving the WWTP effluents and renders the effluent as unsuitable as a nonconventional water source. Considering PPCPs as non-desirable outputs, the shadow prices methodology has been implemented using the output distance function to measure the environmental benefits of removing five PPCPs (acetaminophen, ibuprofen, naproxen, carbamazepine and trimethoprim) from WWTP effluents discharged to three different ecosystems (wetland, river and sea). Acetaminophen and ibuprofen show the highest shadow prices of the sample for wetland areas. Their values are 128.2 and 11.0 (sic)/mg respectively. These results represent a proxy in monetary terms of the environmental benefit achieved from avoiding the discharge of these PPCPs in wetlands. These results suggest which PPCPs are urgent to remove from wastewater and which ecosystems are most vulnerable to their presence. The findings of this study will be useful for the plant managers in order to make decisions about prioritization in the removal of different pollutants. (C) 2017 Elsevier Ltd. All rights reserved. | 10.1016/j.jenvman.2017.08.025
8585 | V. H.-R. Bellet, G.: Dagnino, S.: Seree, L.: Pardon, P.: Bancon-Montiny, C.: Fenet, H.: Creusot, N.: Ait-Aissa, S.: Cavailles, V.: Budzinski, H.: Antignac, J. P.: Balaguer, P. | 2012 | Water Research | Occurrence of androgens in sewage treatment plants influents is associated with antagonist activities on other steroid receptors | The occurrence of endocrine disrupting chemicals such as estrogens in raw urban sewage is well documented. By contrast, the presence of other steroidal activities in wastewater has been poorly studied, although they can cause undesirable biological responses in the environment. In this work, extracts of raw wastewater were tested for agonist and antagonist activities on estrogen, androgen, progesterone, mineralocorticoid and glucocorticoid receptors. We detected strong estrogenic activities that correlated well with the concentration of natural estrogens (estrone, estriol and 17 beta-estradiol) measured by chemical analysis. We also measured strong androgenic activities which were not due to estrogen receptor ligands based on the use of recombinant estrogen receptor a affinity columns. Several molecules with androgenic activities were identified in wastewater samples, testosterone, dihydrotestosterone and epiandrosterone being the most abundant. However, they explain only a small part of the detected androgenic activity, as indicated by the comparison of the detected biological responses with the results of the targeted chemical analysis. Finally, we found that our samples also contained strong antagonist activities on progesterone, glucocorticoid and mineralocorticoid receptors. Very interestingly, we identified pregnenolone (the precursor to all steroid hormones in humans) as a major endocrine disrupting chemical which accounts for most of the anti-mineralocorticoid activities present in raw wastewater. In conclusion, this study demonstrates the occurrence of androgen agonists as well as other steroid receptor antagonists such as pregnenolone in raw wastewater. Further research is needed to assess the fate of such compounds during sewage treatment and their potential effect on living organisms. (C) 2012 Elsevier Ltd. All rights reserved. | 10.1016/j.watres.2012.01.013
8591 | D. J. Belhaj, I.: Ayadi, H.: Kallel, M.: Zhou, J. L. | 2014 | Desalination and Water Treatment | Occurrence and removal of steroidal estrogens in Centre Eastern Tunisia municipal sewage treatment plant | Occurrence and removal efficiencies of both natural estrogens, estrone (E1), 17 beta-estradiol (E2) and estriol (E3), and a synthetic estrogen, 17 alpha-ethinylestradiol (EE2), were investigated in sewage treatment plant in Centre Eastern Tunisia employing simple activated sludge process. Concentrations of target estrogens were determined in both wastewater and sludge phases by gas chromatography coupled with mass spectrometer. Among the estrogens studied, E3 was found as the dominant compound detected in wastewater samples with average concentration up to 300 +/- 4 ng/L in influent and up to 36 +/- 2 in effluent. High aqueous phase removals (>85%) were achieved for E3, while only low to moderate removals for E1, E2, and EE2 (<75%). Based on the mass balance analysis, sorption onto sludge played a dominant role in the removal of estrogens in warm season, especially for E1 and E2 (69.5 and 66.3%, respectively), while biological degradation played a significant role in hot season (61%). | 10.1080/19443994.2013.804448
8592 | D. B. Belhaj, R.: Jaabiri, I.: Bouzid, J.: Kallel, M.: Ayadi, H.: Zhou, J. L. | 2015 | Science of the Total Environment | Fate of selected estrogenic hormones in an urban sewage treatment plant in Tunisia (North Africa) | Estrogenic compounds have been monitored for one year at an urban sewage treatment plant (STP) located in Tunisia, to evaluate their fate and seasonal variations. The concentrations of these compounds were determined in both wastewater and sludge phases by gas chromatography coupled with mass spectrometry (GC MS). Results showed that the highest removal of all estrogens (>= 80%) was observed in summer. Mass balance analysis revealed that biodegradation was the predominant removal mechanism. Moreover, the results showed that the removal efficiency of the studied emerging micropollutants and their concentrations in the solid phase of return sludge were much higher in winter and spring than in summer and autumn. These findings were closely related to microbial activity and the concentration of mixed liquor suspended solids (MLSSs). Finally, the findings can be used to help with the modifications that could be implemented in that STP for the improved removal of estrogenic contaminants. (C) 2014 Elsevier B.V. All rights reserved. | 10.1016/j.scitotenv.2014.10.018
8594 | D. A. Belhaj, K.: Jerbi, B.: Kallel, M.: Ayadi, H.: Zhou, J. L. | 2016 | Ecotoxicology | Estrogenic compounds in Tunisian urban sewage treatment plant: occurrence, removal and ecotoxicological impact of sewage discharge and sludge disposal | The occurrence, fate and ecotoxicological assessment of selected estrogenic compounds were investigated at Tunisian urban sewage treatment plant. The influents, effluents, as well as primary, secondary and dehydrated sludge, were sampled and analyzed for the target estrogens to evaluate their fate. All target compounds were detected in both sewage and sludge with mean concentrations from 0.062 to 0.993 mu g L-1 and from 11.8 to 792.9 mu g kg(-1)dry weight, respectively. A wide range of removal efficiencies during the treatment processes were observed, from 6.3 % for estrone to 76.8 % for estriol. Ecotoxicological risk assessment revealed that the highest ecotoxicological risk in sewage effluent and dehydrated sludge was due to 17 beta-estradiol with a risk quotient (RQ) of 4.6 and 181.9, respectively, and 17 alpha-ethinylestradiol with RQ of 9.8 and 14.85, respectively. Ecotoxicological risk after sewage discharge and sludge disposal was limited to the presence of 17 beta-estradiol in dehydrated-sludge amended soil with RQ of 1.38. Further control of estrogenic hormones in sewage effluent and sludge is essential before their discharge and application in order to prevent their introduction into the natural environment. | 10.1007/s10646-016-1733-8
8595 | M. S. K. Beldean-Galea, R.: Coman, M. V. | 2020 | Journal of Aoac International | Simultaneous Determination of Four Nonsteroidal Anti-Inflammatory Drugs and Three Estrogen Steroid Hormones in Wastewater Samples by Dispersive Liquid-Liquid Microextraction Based on Solidification of Floating Organic Droplet and HPLC | Background: Nonsteroidal anti-inflammatory drugs (NSAIDs) and estrogen steroid hormones (estrogens) are pharmaceuticals intensively studied in environmental analysis due to their toxic effect on animal and human beings. Objective: Development of a simple, fast, and sensitive extraction method for the simultaneously analysis of four NSAIDs (ketoprofen, naproxen, ibuprofen, and diclofenac) and three estrogens (17 beta-estradiol, 17 alpha-ethynylestradiol, and estriol) from wastewater samples. Method: Dispersive liquid-liquid microextraction based on solidification of floating organic droplet followed by HPLC analysis with UV detection was developed. The influence of the main extraction parameters, e.g., the volume of extraction solvent and of disperser, the pH, and the ionic strength of sample were evaluated. Results: Good resolutions between the selected drugs were obtained using a reverse-phase column and a mobile phase of acetonitrile and water. This method provides good linearity (r > 0.999) in a concentration range of 1-100 mu g/mL, good intra- and inter-day precision (RSD <7%) and low LOQs. The obtained enrichment factors were ranged between 162 and 180 for NSAIDs and between 118 and 185 for estrogens. The relative recoveries were situated >80% for all analysed drugs, except estriol (59%) both in synthetic and real wastewater samples. Conclusions: The developed method has been successfully applied for the analysis of the selected drugs in wastewater samples collected from the influent of a wastewater treatment plant. Highlights: Four NSAIDs and three estrogens from wastewater samples were simultaneously extracted and analysed using only 10 mL of sample and 50 mu L of extraction solvent. | 10.5740/jaoacint.19-0258
8598 | K. B. Beijer, B.: Shaik, S.: Lindberg, R. H.: Brunstrom, B.: Brandt, I. | 2017 | Chemosphere | Removal of pharmaceuticals and unspecified contaminants in sewage treatment effluents by activated carbon filtration and ozonation: Evaluation using biomarker responses and chemical analysis | Traces of active pharmaceutical ingredients (APIs) and other chemicals are demonstrated in effluents from sewage treatment plants (STPs) and they may affect quality of surface water and eventually drinking water. Treatment of effluents with granular activated carbon (GAC) or ozone to improve removal of APIs and other contaminants was evaluated at two Swedish STPs, Kappala and Uppsala (88 and 103 APIs analyzed). Biomarker responses in rainbow trout exposed to regular and additionally treated effluents were determined. GAC and ozone treatment removed 87-95% of the total concentrations of APIs detected. In Kappala, GAC removed 20 and ozonation (7 g O-3/m(3)) 21 of 24 APIs detected in regular effluent. In Uppsala, GAC removed 25 and ozonation (5.4 g O-3/m(3)) 15 of 25 APIs detected in effluent. GAC and ozonation also reduced biomarker responses caused by unidentified pollutants in STP effluent water. Elevated ethoxyresorufin-O-deethylase (EROD) activity in gills was observed in fish exposed to effluent in both STPs. Gene expression analysis carried out in Kappala showed increased concentrations of cytochrome P450 (CYP1A5 and CYP1C3) transcripts in gills and of CYP1As in liver of fish exposed to effluent. In fish exposed to GAC- or ozone-treated effluent water, gill EROD activity and expression of CYP1As and CYP1C3 in gills and liver were generally equal to or below levels in fish held in tap water. The joint application of chemical analysis and sensitive biomarkers proved useful for evaluating contaminant removal in STPs with new technologies. (C) 2017 Elsevier Ltd. All rights reserved. | 10.1016/j.chemosphere.2017.02.127
8599 | P. A. F. Behnisch, K.: Shiozaki, K.: Kawakami, I.: Sakai, S. | 2001 | Chemosphere | Estrogenic and dioxin-like potency in each step of a controlled landfill leachate treatment plant in Japan | The estrogenic activity (by E-screen bioassay), the concentrations of PCBs, PCDDs/PCDFs land their resulting toxicity equivalents, TEQ) and several endocrine disrupting chemicals (EDCs: e.g., bisphenol A, nonylphenol, Butyl benzylpthalate (BBP), di-n-butylphthalate (DBP), 17 alpha -ethynyl-estradiol or 4-octylphenol) have been analyzed from leachates of each step (before treatment, after biodegradation/sedimentation and after charcoal treatment) of a controlled landfill leachate treatment plant. The comparison of the effluent of the examined landfill leachate treatment plant with water from a nearby river in this study indicated no additional dioxin-like (e.g., TEQ: 0.027 compared to 1.01 pg TEQ/1; PCBs: 1.2 compared to 3.9 ng/l) or estrogenic impact (2.8 compared to 3.5 ng estradiol equivalents EE/l; analyzed by E-screen bioassay) from the leachate treatment plant into the surrounding water environment. The impact of dioxin-like compounds from uncleaned leachates into the final cleaned effluents could be sufficiently reduced by the leachate treatment plant for PCDDs (75%), PCDFs (62%), dioxin-like PCBs (97%), and the sum of TEQ (78%). The leachate treatment plant also achieved a reduction of the estrogenic activity as determined by E-screen (from 4.8 to 2.8 ng EE/l = 42%), by GC/MS for bisphenol A (> 96%) and nonylphenol (> 98%) or by ELISA for estradiol (> 80%). Additionally, for the validation of the E-screen, five known endocrine disrupting chemicals (EDCs: bisphenol A, BBP, DBP, 17 alpha -ethynyl-estradiol, 4-octylphenol) were analyzed. The EC50 values and estradiol equivalents factors (EEFs) for the five EDCs determined in this study were comparable to previously published data. The combined biological and chemical trace analysis data have provided valuable information on the relative contribution of natural, synthetic, and non-steroidal anthropogenic chemicals to the estrogenic and dioxin-like activity in leachates from a wastewater treatment plant, and water from a nearby river. (C) 2001 Elsevier Science Ltd. All rights reserved. | 10.1016/s0045-6535(00)00458-6
8602 | S. K. K. Behera, H. W.: Oh, J. E.: Park, H. S. | 2011 | Science of the Total Environment | Occurrence and removal of antibiotics, hormones and several other pharmaceuticals in wastewater treatment plants of the largest industrial city of Korea | Occurrence and removal efficiencies of 20 pharmaceuticals and personal care products (PPCPs) including antibiotics, hormones, and several other miscellaneous pharmaceuticals (analgesics, antiepileptics, antilipidemics, antihypertensives, antiseptics, and stimulants) were investigated in five wastewater treatment plants (WWTPs) of Ulsan, the largest industrial city of Korea. The compounds were extracted from wastewater samples by solid-phase extraction (SPE) and analyzed by High-performance liquid chromatography coupled with tandem mass spectrometry (HPLC-MS/MS). The results showed that acetaminophen, atenolol and lincomycin were the main individual pollutants usually found in concentrations over 10 mu g/L in the sewage influent. In the WWTPs, the concentrations of analgesic acetaminophen, stimulant caffeine, hormones estriol and estradiol decreased by over 99%. On the contrary, the antibiotic sulfamethazine, the antihypertensive metoprolol, and the antiepileptic carbamazepine exhibited removal efficiencies below 30%. Particularly, removal of antibiotics was observed to vary between -11.2 and 69%. In the primary treatment (physicochemical processes), the removal of pharmaceuticals was insignificant (up to 28%) and removal of majority of the pharmaceuticals occurred during the secondary treatment (biological processes). The compounds lincomycin, carbamazepine, atenolol, metoprolol, and triclosan showed better removal in WWTPs employing modified activated sludge process with co-existence of anoxic-oxic condition. Further investigation into the design and operational aspects of the biological processes is warranted for the efficient removal of PPCPs, particularly antibiotics, to secure healthy water resource in the receiving downstream, thereby ensuring a sustainable water cycle management. (C) 2011 Published by Elsevier B.V. | 10.1016/j.scitotenv.2011.07.015
8604 | I. C. B. Beek, R.: Gandrass, J. | 2006 | Chemosphere | Analysis of estrogenic activity in coastal surface waters of the Baltic Sea using the yeast estrogen screen | In the present study, the yeast estrogen screen (YES) has been used to assess the estrogenic activity in surface waters of a coastal region in the German Baltic Sea. Solid-phase extraction using the copolymer Oasis HLB followed by a clean-up on silica was carried out on approximately 50-l water samples. From the final 400 mu l extract volume, 100 mu l aliquots were used for the measurement of estrogenic activity and for chemical analysis, which was performed by liquid chromatography coupled to tandem mass spectrometry (LC-MS/MS). From 29 samples taken during two campaigns (2003 and 2004) at five different stations 27 samples showed an estrogenic response higher than 10%. The response in the YES was expressed as measured estradiol equivalents (EEQs), which were in the range of 0.01 (Darss Peninsula) to 0.82 ng/l (Inner Wismar Bay). Samples from stations located in inner coastal waters showed higher estrogenic activities than those from outer located stations. A comparison of measured estrogenicity (YES) and calculated estrogenicity (chemical analysis) showed significant differences, probably due to the presence of anti-estrogenic compounds and/or the estrogenic activity of unknown, not identified contaminants. The main contributors to the overall estrogenic activity were synthetic and natural hormones. (c) 2005 Elsevier Ltd. All rights reserved. | 10.1016/j.chemosphere.2005.10.022
8605 | D. F. L.-B. Bedoya-Rios, J. A.: Duque-Pardo, V.: Madera-Parra, C. A.: Jimenez, E. M.: Toro, A. F. | 2018 | Journal of Environmental Science and Health Part a-Toxic/Hazardous Substances & Environmental Engineering | Study of the occurrence and ecosystem danger of selected endocrine disruptors in the urban water cycle of the city of Bogota, Colombia | Endocrine disruptors have been studied for their high occurrence in different environments including aquatic; however, in the context of developing countries, their occurrence, magnitude and potential threat have little information. This study involved the analysis of various components of the urban water cycle in the city of Bogota, Colombia. As a result, it was found that the compounds with the highest occurrence are plasticizers such as phthalates and bisphenol A, whereas among the drugs, carbamazepine presented the highest concentrations (0.68-31.45 mu g L-1); the analysis of the threat coefficient (HQ) showed the importance of bis(2-ethylhexyl) phthalate (BEHP) and estrone (E1) that can reach surface waters from domestic and industrial discharges. | 10.1080/10934529.2017.1401372
8610 | D. R.-M. Becker, S.: Insa, S.: Schoevaart, R.: Barcelo, D.: de Cazes, M.: Belleville, M. P.: Sanchez-Marcano, J.: Misovic, A.: Oehlmann, J.: Wagner, M. | 2017 | Organic Process Research & Development | Removal of Endocrine Disrupting Chemicals in Wastewater by Enzymatic Treatment with Fungal Laccases | In this study the enzymatic degradation of hormones and endocrine disrupting compounds (EDCs) was investigated in artificial mixtures and in real wastewater by fungal laccases (Trametes versicolor, Myceliophthora thermophila). Several studies have already reported the successful enzymatic degradation of EDCs. However, with regards to a large-scale application, the influence of some factors such as enzyme immobilization and costs are often lacking. Furthermore, the majority of studies investigated the removal of EDCs by chemical analysis only, while our main interest was to use bioassays to study the decrease in the endocrine activity. The removal of estrogenic, androgenic, and antiandrogenic activity was assessed by yeast-based reporter gene assays and the degradation of industrial chemicals by an additional chemical analysis. It was demonstrated that the degradation of hormones and EDCs by laccases is feasible even at very low enzyme concentrations (2.8 ABTS U/L). In the artificial mixtures the main removal mechanism was adsorption onto immobilization supports. In binary mixtures, immobilized lactase was best in removing EDCs within the first 6 h of exposure (83% for T. versicolor and 87% for M. thermophila), but in the course of the experiment adsorption superimposed this removal after 24 h (99% after 24 h). A similar pattern was seen in wastewater, but with less carrier material (lower adsorption) and a constant enzyme activity, immobilized lactase showed the best removal rates of estrogenic (82% removal after 24 h) and androgenic activity (99% removal after 6 h). With this in mind, this enzymatic technology can be a valuable addition to other treatment technologies. | 10.1021/acs.oprd.6b00361
8611 | M. R. Beck, M. | 2006 | Chemosphere | Determination of sterols, estrogens and inorganic ions in waste water and size-segregated aerosol particles emitted from waste water treatment | Concentrations of steroids and inorganic ions were measured in waste water of an aerated sand trap as well as in aerosol particles emitted from this tank at the waste water treatment plant (WWTP) of Bayreuth, Germany, in January and February 2003. The investigations comprised seven sterols, two estrogens, and several inorganic ions. Since an appropriate method for the determination of sterols in waste water was not available, a new method based on solid phase extraction was developed. The concentrations of the sterols coprostanol and cholesterol amounted to 30-180 mu g 1(-1) in waste water and to 400-5000 pg m(-3) in aerosol particles. All other sterols were present in markedly lower concentrations. The mean concentrations of the two estrogens estrone and 17 beta-estradiol were about 165 pg m(-3) in aerosol particles. The steroid concentrations in both waste water and aerosol particles varied greatly over time, however with the exception of coprostanol, no clear correlation was detected between concentrations in waste water and aerosol particles. (c) 2005 Elsevier Ltd. All rights reserved. | 10.1016/j.chemosphere.2005.11.063
8612 | I. C. B. Beck, R.: Gandrass, J. | 2006 | Acta Hydrochimica Et Hydrobiologica | Bioassay-directed fractionation for analyzing estrogens in surface waters of the German Baltic Sea | A reversed-phase fractionation method with subsequent biological and chemical analysis has been developed to estimate the contributions of the most potent estrogens to observed estrogenic effect potentials. Surface water samples were taken in the German Baltic Sea (Inner Wismar Bay and Darss Peninsula, sampling campaign July 2003) and were separated into seven individual fractions. Three fractions showed significant estrogenic activities and clear dose-dependant responses were obtained in the yeast estrogen screen (YES). In the 2nd fractions liquid chromatographic-electrospray-tandem mass spectrometric (LC-ESI-MS-MS) analyses showed the presence of bisphenol A (Inner Wismar Bay: 4.8 ng L-1 and 6 ng L-1; Darss Peninsula: 0.91 ng L-1 and 1.7 ngL(-1)) and ethinylestradiol (Inner Wismar Bay: 2.0 ng L-1 and 6.0 ng L-1; Darss Peninsula: < MDL and 1.7 ng L-1), whereas estrogenic activities in the YES were only around 10% of the positive control E2. Although not identified prior in the total extract the natural hormones estradiol (Inner Wismar Bay: 0.13 ng L-1 and 0.19 ng L-1; Darss Peninsula: 0.12 ng L-1 and 0.16 ng L-1) and estriol (Inner Wismar Bay: < MDL and 0.33 ng L-1; Darss Peninsula: < MDL) could be detected in the 3rd fractions, where high estrogenic potentials could be observed. The 4th fractions showed high responses as well and estrone were herein quantified with concentrations of 0.16 ng L-1 and 0.18 ng L-1 (Darss Peninsula) up to 0.37 ng L-1 (Inner Wismar Bay). Measured and calculated estradiol equivalents for individual fractions correlated very well (RI = 0.78), when disregarding results of the 2nd fraction, where high deviations occurred. | 10.1002/aheh.200600654
8613 | I. C. B. Beck, R.: Gandrass, J.: Ruck, W. | 2005 | Journal of Chromatography A | Liquid chromatography-tandem mass spectrometry analysis of estrogenic compounds in coastal surface water of the Baltic Sea | An analytical method has been developed for the determination of five naturally occurring estrogens (estradiol, estriol, estrone, genistein, daidzein), one synthetic hormone (ethynylestradiol) and three xenoestrogens (4-nonylphenol (NP), 4-tert-octylphenol (4-tert-OP), bisphenol A (BPA)) in coastal marine waters. The procedure includes a solid-phase extraction of approx. fifty litres of water samples on the solid-phase copolymer Oasis HLB followed by a clean-up on silica. Twenty-five percent aliquots were used for the analytical determination of the analytes using high performance liquid chromatography coupled with electrospray-ionisation tandem mass spectrometry (HPLC-ESIMS/MS). Calculated extraction recoveries between 52 (4-tert-octylphenol) and 91% (nonylphenol) were obtained for the method developed. Matrix interferences occurring during electrospray ionisation were quantified by spiking the extracts prior to the measurements. Method detection limits ranged from 0.02 (estrone) to 1 ng L-1 (estriol). The method was applied to determine environmental estrogens in coastal waters of the Baltic Sea. The analyses showed the presence of five compounds at levels between 0.10 (estrone) and 17 ng L-1 (ethynylestradiol).(c) 2005 Elsevier B.V. All rights reserved. | 10.1016/j.chroma.2005.07.013
8614 | T. O. S. Bechshoft, C.: Dietz, R.: Born, E. W.: Muir, D. C. G.: Letcher, R. J.: Novak, M. A.: Henchey, E.: Meyer, J. S.: Jenssen, B. M.: Villanger, G. D. | 2012 | Environmental Research | Associations between complex OHC mixtures and thyroid and cortisol hormone levels in East Greenland polar bears | The multivariate relationship between hair cortisol, whole blood thyroid hormones, and the complex mixtures of organohalogen contaminant (OHC) levels measured in subcutaneous adipose of 23 East Greenland polar bears (eight males and 15 females, all sampled between the years 1999 and 2001) was analyzed using projection to latent structure (PLS) regression modeling. In the resulting PLS model, most important variables with a negative influence on cortisol levels were particularly BDE-99, but also CB-180, -201, BDE-153, and CB-170/190. The most important variables with a positive influence on cortisol were CB-66/95, alpha-HCH, TT3, as well as heptachlor epoxide, dieldrin, BDE-47, p,p'-DDD. Although statistical modeling does not necessarily fully explain biological cause-effect relationships, relationships indicate that (1) the hypothalamic-pituitary-adrenal (HPA) axis in East Greenland polar bears is likely to be affected by OHC-contaminants and (2) the association between OHCs and cortisol may be linked with the hypothalamus-pituitary-thyroid (HPT) axis. (C) 2012 Elsevier Inc. All rights reserved. | 10.1016/j.envres.2012.04.010
8623 | S. Z. Bayen, H.: Desai, M. M.: Ooi, S. K.: Kelly, B. C. | 2013 | Environmental Pollution | Occurrence and distribution of pharmaceutically active and endocrine disrupting compounds in Singapore's marine environment: Influence of hydrodynamics and physical-chemical properties | The fate and exposure risks of pharmaceutically active compounds (PhACs) and endocrine disrupting chemicals (EDCs) in marine environments are not well-understood. In this study we developed a multi-residue analytical method for quantifying concentrations of forty target compounds in seawater from Singapore. Analyses of samples (n = 24) from eight sites showed the occurrence of several compounds, including gemfibrozil (<0.09-19.8 ng/L), triclosan (<0.55-10.5 ng/L), carbamazepine (<0.28-10.9 ng/L) and ibuprofen (<2.2-9.1 ng/L). A 3D hydrodynamic model for Singapore was used to predict residence time (t(R)). Principal Components Analysis revealed a strong relationship between t(R) and contaminant concentrations. While source emissions are undoubtedly important, proximate distance to a wastewater treatment plant had little influence on concentrations. The site with the greatest t(R), which exhibited the highest concentrations, is adjacent to Singapore's largest protected wetland reserve. The results highlight an important linkage between hydrodynamic behavior and contaminant exposure risks in complex coastal marine ecosystems. (C) 2013 Elsevier Ltd. All rights reserved. | 10.1016/j.envpol.2013.06.028
8624 | S. S. Bayen, E.: Loh, L. L.: Burger, D. F.: Eikaas, H. S.: Kelly, B. C. | 2014 | Science of the Total Environment | Application of Polar Organic Chemical Integrative Sampler (POCIS) to monitor emerging contaminants in tropical waters | Tools specifically validated for tropical environments are needed to accurately describe the behavior of chemical contaminants in tropical ecosystems. In the present study, sampling rates (Rs) were determined for the commercial pharmaceutical-type Polar Organic Chemical Integrative Sampler (POCIS) with a 45.8 cm(2) exposure surface for 35 Pharmaceutically Active Compounds (PhACs) and Endocrine Disrupting Compounds (EDCs), of which eight compounds (albuterol, atorvastatin, diltiazem, dilantin, enalapril, norfluoxetine, risperidone and warfarin) were reported for the first time. These sampling rates were measured in an outdoor laboratory calibration setup to best capture diurnal tropical temperature variations (29 +/- 3 degrees C). The effect of stirring and salinity was investigated. For all compounds, the sampling rates were higher under stirred conditions as compared to quiescent conditions. Calibration results in the presence of 30 g sodium chloride support that the effects of salinity on POCIS sampling rates are compound-specific. Comparisons between Time-Weight Average (TWA) water concentrations using POCIS and spot sample levels in the field (2 lake and 1 mangrove estuary sites) are presented. Results showed that POCIS TWA concentrations were in agreement with spot sample concentrations for these aquatic systems. Results indicate that POCIS can be used to effectively measure the TWA concentration for a range of PhACs and EDCs in tropical waters. However, based on the results from mass balance and field deployments, POCIS did not appear suitable for compounds with a low mass balance recovery during calibration (e.g. triclosan and linuron in this study). (c) 2014 Elsevier B.V. All rights reserved. | 10.1016/j.scitotenv.2014.02.082
8625 | S. G. Bayen, Y. H.: Chin, H. S.: Lee, H. K.: Leong, Y. E.: Obbard, J. P. | 2004 | Environmental Health Perspectives | Androgenic and estrogenic response of green mussel extracts from Singapore's coastal environment using a human cell-based bioassay | In the last decade, evidence of endocrine disruption in biota exposed to environmental pollutants has raised serious concern. Human cell-based bioassays have been developed to evaluate induced androgenic and estrogenic activities of chemical compounds. However, bioassays have been sparsely applied to environmental samples. In this study we present data on sex hormone activities in the green mussel, Perna viridis, in Singapore's coastal waters. P. viridis is a common bioindicator of marine contamination, and this study is a follow-up to an earlier investigation that reported the presence of sex hormone activities in seawater samples from Singapore's coastal environment. Specimens were collected from eight locations around the Singapore coastline and analyzed for persistent organic pollutants (POPs) and heavy metals. Tissue extracts were then screened for activities on androgen receptors (ARs) and estrogen receptors (ER-alpha and ER-beta) using a reporter gene bioassay based on a HeLa human cell line. Mussel extracts alone did not exhibit AR activity, but in the presence of the reference androgenic hormone dihydrotestosterone (DHT), activities were up to 340% higher than those observed for DHT alone. Peak activities were observed in locations adjacent to industrial and shipping activities. Estrogenic activities of the mussel extract both alone and in the presence of reference hormone were positive. Correlations were statistically investigated between sex hormone activities, levels of pollutants in the mussel tissues, and various biological parameters (specimen size, sex ratio, lipid and moisture content). Significant correlations exist between AR activities, in the presence of DHT, and total concentration of POPs (r = 0.725, p < 0.05). | 10.1289/ehp.6990
8626 | S. E. Bayen, E. S.: Juhel, G.: Kit, L. W.: Kelly, B. C. | 2016 | Marine Pollution Bulletin | Pharmaceutically active compounds and endocrine disrupting chemicals in water, sediments and mollusks in mangrove ecosystems from Singapore | This study investigated the occurrence of bisphenol A (BPA), atrazine and selected pharmaceutically active compounds (PhACs) in mangrove habitats in Singapore in 2012-2013, using multiple tools (sediment sampling, POCIS and filter feeder molluscs). Using POCIS, the same suite of contaminants (atrazine, BPA and eleven PhACs) was detected in mangrove waters in 28-days deployments in both 2012 and 2013. POCIS concentrations ranged from pg/L to mu g/L. Caffeine, BPA, carbamazepine, El, triclosan, sulfamerazine, sulfamethazine, and lincomycin were also detected in mangrove sediments from the low pg/g dw (e.g. carbamazepine) to ng/g dw (e.g. BPA). The detection of caffeine, carbamazepine, BPA, sulfamethoxazole or lincomycin in bivalve tissues also showed that these chemicals are bioavailable in the mangrove habitat. Since there are some indications that some pharmaceutically active substances may be biologically active in the low ppb range in marine species, further assessment should be completed based on ecotoxicological data specific to mangrove species. (C) 2016 Elsevier Ltd. All rights reserved. | 10.1016/j.marpolbul.2016.06.105
8627 | S. M. V.-D. Bay, D. E.: Schlenk, D.: Kelley, K. M.: Maruya, K. A.: Gully, J. R. | 2012 | Environmental Toxicology and Chemistry | Integrated coastal effects study: Synthesis of findings | Municipal wastewater discharges constitute a major source of contaminants of emerging concern (CECs) to coastal waters, yet uncertainty exists regarding their linkage to adverse biological effects such as endocrine disruption. Limited information is available concerning the types and fate of CECs discharged to the Southern California Bight (SCB) from municipal wastewater and their potential for ecological impacts. The present study investigated the impacts of CECs from ocean wastewater discharges on SCB fish. Concentrations of CECs were measured in effluents from four major municipal wastewater dischargers. Seawater, sediment, and hornyhead turbot (Pleuronichthys verticalis) from the discharge sites and a reference area were collected and analyzed for chemical and biological indicators. Low concentrations of pharmaceuticals, personal care products, and industrial and commercial compounds were measured in effluent. Some CECs were also detected in sediment, seawater, and fish livers near the outfalls, confirming exposure to CECs. Fish plasma hormone analyses suggested the presence of physiological effects, including a reduced stress response, altered estrogen synthesis or estrogenic exposure, and reduced thyroxine. Most fish responses were found at all sites and could not be directly associated with effluent discharges. However, concentrations of thyroxine were lower at all discharge sites relative to the reference, and estradiol concentrations were lower at three of the four outfall sites. The physiological responses found were not associated with adverse impacts on fish reproduction or populations. Interpretation of molecular and physiological measurements in field organisms such as those used in the present study is challenging because of a lack of information on baseline conditions and uncertain linkages to apical endpoints such as survival and reproduction. Environ. Toxicol. Chem. 2012; 31: 27112722. (c) 2012 SETAC | 10.1002/etc.2007
8630 | J. B. G. Baugros, B.: Dessalces, G.: Grenier-Loustalot, M. F.: Cren-Olive, C. | 2008 | Analytica Chimica Acta | Multiresidue analytical methods for the ultra-trace quantification of 33 priority substances present in the list of REACH in real water samples | innovative and simultaneous multiresidue analytical methods of 33 multi-class pollutants in wastewaters, surface and ground waters, using solid phase extraction (SPE) followed by gas chromatography-mass spectrometry (GC-MS) and liquid chromatography-tandem mass spectrometry (LC-MS/MS) are presented. Target compounds include several groups of emerging and persistent contaminants derived from the European priority list of the registration evaluation and authorisation of chemicals system (REACH): organochlorine (8) and organophosphorus (2) pesticides, carbamates (2), fungicides (8), phthalates (2), alkylphenols (10) and bisphenol A. The recovery rates of the SPE gave levels ranged from 84 to 118% with exception of some compounds that yielded lower (methamidophos (50%), p,p'-DDT (60%) and o,p'-DDT (72%)) but all recoveries were acceptable. Low limits of detection (LOD) varied between 0.2 and 88.9 ng L-1 (except for HPTE and 4n-octylphenol giving 161 and 220 ng L-1, respectively). A study of matrix effects was performed in order to evaluate the best and reliable calibration approach. The developed analytical method was successfully applied to the analysis of the 33 substances in wastewater effluents as well as surface and ground waters. The most frequently detected families were alkylphenols and industrial endocrine disrupting compounds (phthalates and bisphenol. A). (C) 2007 Elsevier B.V. All rights reserved. | 10.1016/j.aca.2007.11.036
8633 | M. G. Baudrimont, P.: Mesmer-Dudons, N.: Legeay, A. | 2020 | Environmental Science and Pollution Research | Sensitivity to cadmium of the endangered freshwater pearl mussel Margaritifera margaritifera from the Dronne River (France): experimental exposure | Margaritifera margaritifera is a critically endangered species in Europe. Among the causes explaining its decline, metal pollution had never been deeply studied. Thus, an ecotoxicological investigation was developed on this species which comes from the Dronne River (South-West of France). Cadmium (Cd) exposure of mussels at 2 and 5 mu g/L for 7 days was conducted to test their vulnerability to this metal, and also the potential endocrine disruption power of Cd. Morphometric analyses, gonad histological observations, metal bioaccumulation, metallothionein (MTs) production, measures of malondialdehyde (MDA), and finally quantitative relative expression analysis of genes involved in various metabolic functions were performed. The main results showed Cd accumulation increasing in a dose-dependent manner, especially in the gills. The same trend was observed for gene expression relative to oxidative stress. Histological analysis of the gonads highlighted a predominance of hermaphrodite individuals, but after 7 days of exposure to Cd, the percentage of female was largely increased compared with controls, from 17 to 33%. These results demonstrate the endocrine disruption effect of Cd on freshwater pearl mussels. The pearl mussel Margaritifera margaritifera is sensitive to cadmium since the metallothioneins are poorly induced, gene expression reveals oxidative stress, and gonads tend to be feminized. | 10.1007/s11356-019-05025-0
8635 | J. L. Batty, R. | 1999 | Archives of Environmental Contamination and Toxicology | Morphological and reproductive characteristics of male mosquitofish (Gambusia affinis holbrooki) inhabiting sewage-contaminated waters in New South Wales, Australia | The potential effects of exposure of fish to reproductive endocrine disrupters (REDs) is of major concern. This study reports on the effects of sewage effluent exposure on morphology of male mosquitofish (Gambusia a. holbrooki) in a tributary of the Hawksbury-Nepean River system in New South Wales, Australia. The growth and development of the modified anal, fin (the gonopodium, GP) is a secondary sexual characteristic in males, forms under the influence of testosterone, and is critical for sperm transfer. The GP was reduced in length in males sampled downstream from a sewage treatment plant discharge point compared to GP fin length in males upstream or from other comparison sites. The reduction in size of this androgen-dependent structure suggests the presence of RED substances in the water. The presence or absence of spermatozeugmata (sperm packet) was not related to a reduction in GP length, which suggests spermatogenesis may not be reduced, but other measures of fertility remain to be evaluated. These results are discussed in the context of RED contaminants associated with sewage effluent. | 10.1007/s002449900475
8636 | W. D. Battaglin, J.: Terrio, P.: Bradley, P.: Barber, L.: DeCicco, L. | 2020 | Science of the Total Environment | Evaluating the potential role of bioactive chemicals on the distribution of invasive Asian carp upstream and downstream from river mile 278 in the Illinois waterway |  | 10.1016/j.scitotenv.2020.139458
8637 | W. A. B. Battaglin, P. M.: Iwanowicz, L.: Journey, C. A.: Walsh, H. L.: Blazer, V. S. | 2018 | Science of the Total Environment | Pharmaceuticals, hormones, pesticides, and other bioactive contaminants in water, sediment, and tissue from Rocky Mountain National Park, 2012-2013 | Pharmaceuticals, hormones, pesticides, and other bioactive contaminants (BCs) are commonly detected in surface water and bed sediment in urban and suburban areas, but these contaminants are understudied in remote locations. In Rocky Mountain National Park (RMNP), Colorado, USA, BCs may threaten the reproductive success and survival of native aquatic species, benthic communities, and pelagic food webs. In 2012-2013, 67 water, 57 sediment, 63 fish, 10 frog, and 12 quality-control samples (8 water and 4 sediment) were collected from 20 sites in RMNP. Samples were analyzed for 369 parameters including 149 pharmaceuticals, 22 hormones, 137 pesticides, and 61 other chemicals or conditions to provide a representative assessment of BC occurrence within RMNP. Results indicate that BCs were detected in water and/or sediment from both remote and more accessible locations in RMNP. The most commonly detected BCs in water were caffeine, camphor, para-cresol, and DEET; and the most commonly detected BCs in sediment were indole, 3-methyl-1H-indole, para-cresol, and 2,6-dimethyl-naphthalene. Some detected contaminants, including carbaryl, caffeine, and oxycodone, are clearly attributable to direct local human input, whereas others may be transported into the park atmospherically (e.g., atrazine) or have local natural sources (e.g., para-cresol). One or more pharmaceuticals were detected in at least 1 sample from 15 of 20 sites. Most of the 29 detected pharmaceuticals are excreted primarily in human urine, not feces. Elevated net estrogenicity was observed in 18% of water samples, and elevated vitellogenin in blood was observed in 12% of male trout, both evidence of potential endocrine disruption. Hormone concentrations in sediment tended to be greater than concentrations in water. Most BCs were observed at concentrations below those not expected to pose adverse effects to aquatic life. Results indicate that even in remote locations aquatic wildlife can be exposed to pharmaceuticals, hormones, pesticides, and other bioactive contaminants. Published by Elsevier B.V. | 10.1016/j.scitotenv.2018.06.150
8641 | M. B. Basiuk, R. A.: Cartwright, D.: Davison, R.: Wallis, P. M. | 2017 | Inland Waters | Trace organic compounds in rivers, streams, and wastewater in southeastern Alberta, Canada | We selected 14 anthropogenic organic compounds representing major classes of potential contaminants for analysis to determine their occurrence in the South Saskatchewan River and its tributaries near irrigated farmland and the only urban center in southeast Alberta, Canada. Agriculture and urban runoff and discharges seem to have little impact on the quality of surface water based on samples taken above and below Medicine Hat/Redcliff in the South Saskatchewan River and local tributaries. Samples of river water, tributary water, and raw and treated wastewater taken over a period of 3 years allowed an estimation of the impact of trace organic compounds from urban and agricultural activities on water quality. Of the 14 compounds investigated, 10 were detected in concentrations above the detection limit in at least one surface water sample and 9 at concentrations above the detection limit in sewage samples. The wastewater treatment plant removed indicator compounds to varying degrees, and the volume of treated effluent discharge was <1% of the river, even during the lowest flow conditions, thereby minimizing potential impact. Discharge in the river and tributaries varied by an order of magnitude over the period of study, including 2 major flood events in the South Saskatchewan River. Potential health or environmental effects were difficult to evaluate from a regulatory perspective because few guidelines are available for reference. | 10.1080/20442041.2017.1329908
8645 | N. M. Basavaiah, R. D.: Singare, P. U.: Reddy, A. V. R.: Singhal, R. K.: Blaha, U. | 2017 | Marine Pollution Bulletin | Vertical distribution, composition profiles, sources and toxicity assessment of PAH residues in the reclaimed mudflat sediments from the adjacent Thane Creek of Mumbai | A study on vertical distribution of magnetic susceptibility, carcinogenic and endocrine disrupting PAHs was performed in the reclaimed mudflat sediments adjacent to the Thane Creek of Mumbai. The 5-rings PAHs and Sigma CPAHs were more dominant at 120 cm depth contributing 52.23% and 60.19% respectively to Sigma PAHs. The average ratio values of LMW/HMW PAHs (0.58); Fla/(Fla + Pyr) (0.50); Ant/(Ant + Phe) (0.50); BaA/(Chry + BaA) (0.48); BaP/BghiP (2.06), Phe/Ant (1.03) and BaA/Chr (0.93) indicate that the PAH contamination might have raised due to inefficient combustion and pyrogenic emissions during the open burning of solid waste in the vicinity. This was further supported by the anthropogenic ferri(o)magnetic loading over the last 100 years influencing the Creek sediments. The PAHs toxicity estimation was performed by calculating the toxic equivalent quantity (TEQ) value of 8.62 ng TEQ/g which was below the safe level (600 ng TEQ/g) suggested by the Canadian risk based soil criterion for protection of human health. (C) 2017 Elsevier Ltd. All rights reserved. | 10.1016/j.marpolbul.2017.02.049
8650 | S. S. Bartelt-Hunt, D. D.: Damon-Powell, T.: Miesbach, D. | 2011 | Journal of Contaminant Hydrology | Occurrence of steroid hormones and antibiotics in shallow groundwater impacted by livestock waste control facilities | Wastewater impoundments at concentrated animal feeding operations (CAFOs) represent a potential source of veterinary pharmaceuticals and steroid hormone contamination to shallow groundwater. This study investigates the occurrence of seventeen veterinary pharmaceuticals and thirteen steroid hormones and hormone metabolites in lagoons and adjacent groundwater at operating swine and beef cattle facilities. These sites were chosen because subsurface geology and previous monitoring of nitrate, ammonia and chloride levels in shallow ground water strongly indicated direct infiltration, and as such represent worst cases for ground water contamination by waste water. Pharmaceutical compounds detected in samples obtained from cattle facilities include sulfamerazine; sulfamethazine; erythromycin; monensin; tiamulin; and sulfathiazole. Lincomycin; ractopamine; sulfamethazine; sulfathiazole; erythromycin; tiamulin and sulfadimethoxine were detected in wastewater samples obtained from swine facilities. Steroid hormones were detected less frequently than veterinary pharmaceuticals in this study. Estrone, testosterone, 4-androstenedione, and androsterone were detected in wastewater impoundments at concentrations ranging from 30 to 3600 ng/L, while only estrone and testosterone were detected in groundwater samples at concentrations up to 390 ng/L The co-occurrence of veterinary pharmaceutical and steroid hormone contamination in groundwater at these locations and the correlation between pharmaceutical occurrence in lagoon wastewater and hydraulically downgradient groundwater indicates that groundwater underlying some livestock wastewater impoundments is susceptible to contamination by veterinary pharmaceuticals and steroid hormones originating in wastewater lagoons. (C) 2011 Elsevier B.V. All rights reserved. | 10.1016/j.jconhyd.2010.12.010
8651 | S. L. S. Bartelt-Hunt, D. D.: Damon-Powell, T.: Brown, D. L.: Prasai, G.: Schwarz, M.: Kolok, A. S. | 2011 | Environmental Toxicology and Chemistry | QUANTITATIVE EVALUATION OF LABORATORY UPTAKE RATES FOR PESTICIDES, PHARMACEUTICALS, AND STEROID HORMONES USING POCIS | Polar organic chemical integrative samplers (POCIS) are useful in monitoring for a wide range of chemicals in aquatic systems; however, a lack of available uptake rate data for compounds of environmental interest is one limitation in the application of these samplers to environmental studies. In this study, laboratory calibration experiments were conducted with POCIS for 65 compounds at 25 degrees C under flowing conditions to determine chemical-specific uptake rates (R-s). Experimental uptake rates measured in this study ranged from 0.034 to 1.33 L/d, and uptake rates were determined for 36 compounds with no previously reported values. Experimentally determined uptake rates were applied to data obtained from POCIS samplers deployed downstream of three wastewater treatment plant (WWTP) effluent discharges and in four surface waters influenced by agricultural runoff. Time-weighted average concentrations for atrazine and metolachlor determined using uptake rates generated in this study compare well with results from composited grab sampling previously conducted in agricultural watersheds in Nebraska, USA. Environ. Toxicol. Chem. 2011;30:1412-1420. (C) 2011 SETAC | 10.1002/etc.514
8660 | S. C.-O. Barrek, C.: Wiest, L.: Baudot, R.: Arnaudguilhem, C.: Grenier-Loustalot, M. F. | 2009 | Talanta | Multi-residue analysis and ultra-trace quantification of 36 priority substances from the European Water Framework Directive by GC-MS and LC-FLD-MS/MS in surface waters | A multi residue analysis was developed for screening, quantification and confirmation of 36 priority organic compounds included in the 2000/60/EC European Water Framework Directive. The compounds analyzed included 19 pesticides, 8 PAH, 5 endocrine-disruptors and 4 organochlorine compounds. The method was developed in three steps. First, automated off-line solid-phase extraction using Strata X cartridges was optimized to trap simultaneously the 36 studied compounds. Second, the more volatile compounds were analysed by gas chromatography coupled to mass spectrometry with electron impact ionisation in selected ion monitoring mode (SIM). Third, the last 20 compounds were detected and quantified, in one run, by liquid chromatography coupled to fluorescence detector and tandem mass spectrometry. The excellent selectivity and sensitivity allowed us satisfactory quantification and confirmation at levels as low as 0.2-67 ng L-1 with recoveries between 59 and 105%. Such methodology was then applied to French surface waters: all the waters present organic contaminants, and their concentration varied according to the origin and nature of substances. (C) 2009 Elsevier B.V. All rights reserved. | 10.1016/j.talanta.2009.04.058
8662 | S. B. Barreca, M.: Colzani, L.: Clerici, L.: Daverio, D.: Dellavedova, P.: Balzamo, S.: Calabretta, E.: Ubaldi, V. | 2019 | Microchemical Journal | Determination of estrogenic endocrine disruptors in water at sub-ng L-1 levels in compliance with Decision 2015/495/EU using offline-online solid phase extraction concentration coupled with high performance liquid chromatography-tandem mass spectrometry | The growing use of pharmaceutical drugs and other bioactive compounds, discharged mainly into waterways via wastewater, has received in the last decade an increasing attention by European institutions. Three estrogens (17-alpha-ethinylestradiol (EE2), 17-beta-estradiol (E2) and Estrone (E1)) were recently included in the EU watch list of emerging substances to be monitored by the Member States (European Decision EU 2015/495), at sub-ng L-1 levels a challenge for environmental analytical laboratories. This paper describes a method based on dual solid phase extraction (SPE) in series, an off-line SPE, conducted on 1 L of water, followed by an on-line SPE coupled with high performance liquid chromatography-tandem mass spectrometry (HPLC-MS/MS) using negative electrospray ionization (ESI) for the simultaneous determination of E1, E2 and EE2 in 8 min. Sub ng L-1 levels for limit of quantification, LOQ (from 0.035 to 0.1 ng L-1), linearity (from 0.035 to 2.24 ng L-1), accuracy (from 80 to 120%), and precision expressed as Relative Standard Deviation, RSD (less 15% at LOQ levels) were assessed. The developed method was applied for quantitative analysis of steroidal-estrogenic hormonesin surface water samples from different Italian sites during monitoring activities by the Regional Environmental Protection Agencies in 2016 and 2017. | 10.1016/j.microc.2019.04.030
8664 | C. C. Baronti, R.: D'Ascenzo, G.: Di Corcia, A.: Gentili, A.: Samperi, R. | 2000 | Environmental Science & Technology | Monitoring natural and synthetic estrogens at activated sludge sewage treatment plants and in a receiving river water | Sewage treatment plant (STP) effluents with primarily domestic inputs are strongly suspected to be an important source of natural and synthetic estrogens contaminating the aquatic environment. Even a few ng/L of some of these substances can provoke reproductive disturbances in riverine fish. The main purpose of this investigation has been that of ascertaining whether activated sludge STPs (ASSTPs) are able to produce significant amounts of free estrogens. For this purpose, we have monitored monthly estriol (E-3), estradiol (E-2), estrone (E-1) and ethinylestradiol (EE2) in influents and effluents of six Roman ASSTPs for five months. To do this, we have developed an original analytical method involving analyte extraction with a Carbograph 4 cartridge and LC coupled with negative turbo ion spray tandem mass spectrometry in the selected reaction monitoring mode. Analyte recovery ranged between 86 and 91%, and limits of quantification were below 1 ng/ L. Over five months, inlet concentrations of E-3, E-2, E-1 and EE2 at the six plants averaged respectively 80, 12, 52 and 3.0 ng/L. On the basis of the daily human excretion of conjugated estrogens, the above values suggest that deconjugation oc curs preferentially in sewers. The activated sludge treatment efficiently removed E-3 (95%), E-2 (87%), EE2 (85%), but not E-1 (61%). In four events out of thirty, E-1 outlet levels were even larger than inlet levels. Median concentrations of the two most potent estrogens, that is E-2 and EE2 leaving the six ASSTPs were respectively 1 and 0.45 ng/L. Ana lysis of a river (Tiber) water sampled downstream of small towns whose sewages are treated by percolating filter STPs or directly discharged into the river revealed the presence of all four estrogens at levels between 0.04 (EE2) and 1.5 ng/L (E-1). | 10.1021/es001359q
8665 | E. G. Baron, J.: Verborgh, R.: Gauffier, P.: De Stephanis, R.: Eljarrat, E.: Barcelo, D. | 2015 | Environmental Pollution | Bioaccumulation and biomagnification of classical flame retardants, related halogenated natural compounds and alternative flame retardants in three delphinids from Southern European waters | Occurrence and behaviour of classical (PBDEs) and alternative (HNs, HBB, PBEB, DBDPE and HBCD) flame retardants, together with naturally produced MeO-PBDEs, were studied in short-beaked common dolphin (Delphinus delphis), bottlenose dolphin (Tursiops truncatus) and long-finned pilot whale (Globicephala melas) in two sampling locations from Southern European waters. PBDEs, Dec 602, Dec 603, DP, alpha-HBCD and two MeO-PBDEs were detected in all three species. Sigma PBDEs were between 17 and 2680 ng/g lw; Sigma HNs were between 1.1 and 59 ng/g lw; alpha-HBCD levels ranged between 3.2 and 641 ng/g lw; Sigma MeO-PBDEs were between 34 and 1966 ng/g lw. Bottlenose dolphins were the most contaminated species and some individuals could present health risk for endocrine disruption since levels found were above the reported threshold (1500 ng/g lw). Stable isotope analysis was used to evaluate the biomagnification capacity of these compounds. PBDEs, MeO-PBDEs and Dec 602 showed a significant positive correlation with trophic position. (C) 2015 Elsevier Ltd. All rights reserved. | 10.1016/j.envpol.2015.03.041
8666 | I. E. J. v. D. Barnhoorn, J.: Genthe, B.: Harding, W. R.: Wagenaar, G. M.: Bornman, M. S. | 2015 | Chemosphere | Organochlorine pesticide levels in Clarias gariepinus from polluted freshwater impoundments in South Africa and associated human health risks | There are increasing concerns regarding the safe human consumption of fish from polluted, freshwater impoundments. The aim of this study was to analyse the muscle tissue of the sharptooth catfish Clarias gariepinus for selected organo-chlorine pesticides (OCPs) and to perform a human health risk assessment using a standard protocol described by the United States Environmental Protection Agency (US EPA). Fish were collected from the polluted Roodeplaat-(RDPD), Rietvlei-(RVD) and Hartbeespoort (HBPD) Dam impoundments located in the north-eastern regions of South Africa. GC-MS analyses showed levels of various OCPs in fish muscle samples from all three impoundments. For fish collected from the RDPD, p,p'-DDE, endosulfan, lindane and beta- and delta-HCH were the most prevalent OCPs detected, while p,p'-DDE and endosulfan were the most predominant in fish from the RVD. Lindane and beta- and delta-HCH were the main OCPs detected in fish from the HBPD. Dieldrin was the only OCP detected at concentrations for which a cancer risk and a hazard index above the acceptable risk levels were estimated. This was the case for fish from both the RDPD and RVD impoundments. No toxic risk was estimated should fish from the HBPD be consumed. (C) 2014 Elsevier Ltd. All rights reserved. | 10.1016/j.chemosphere.2014.08.030
8667 | I. E. J. v. D. Barnhoorn, J. C.: Pieterse, G. M.: Bornman, M. S. | 2010 | Ecotoxicology and Environmental Safety | Intersex in feral indigenous freshwater Oreochromis mossambicus, from various parts in the Luvuvhu River, Limpopo Province, South Africa | This study reports on intersex in Oreochromis mossambicus, an indigenous fish species inhabiting most aquatic systems throughout South Africa (SA). Male fish were collected from three sites in the Luvuvhu River, Limpopo Province, SA: Albasini Darn (AD), Nandoni Darn (ND), and Xikundu Weir (XW). The latter two sites are situated in a currently dichloro-diphenyl-trichloroethane (DDT) sprayed area. A laboratory-bred reference group (Aq R) were included for a histological comparison. 48% of the fish at AD were intersex individuals compared with 63% at ND, and 58% at XW. The Aq R fish had no cases of intersex. o"p'- and p,p'-DDT and metabolites dichlorodiphenyldichloroethane (DDD) and -dichlorodiphenyldichloroethylene (DDE) were detected in fat samples, indicative of contamination of the aquatic environment and subsequent exposure of fish to these chemicals. Although some of the fat samples contained levels of DDTs no association could be established between intersex and chemical contaminants in fish. (C) 2010 Elsevier Inc. All rights reserved. | 10.1016/j.ecoenv.2010.07.026
8668 | I. E. J. B. Barnhoorn, M. S.: Pieterse, G. M.: van Vuren, J. H. J. | 2004 | Environmental Toxicology | Histological evidence of intersex in feral sharptooth catfish (Clarias gariepinus) from an estrogen-polluted water source in Gauteng, South Africa | This is the first histological evidence of intersex in a fish species inhabiting a South African water source. One hundred catfish (Clarias gariepinus) were collected randomly from the Marais Dam (MD) and the Rietvlei Dam (RVD) in the Rietvlei Nature Reserve (RNR), South Africa. These dams drain water from a stream that receives effluent from industrial sites, agricultural activities, informal settlements, and municipal treatment plants. Each fish was evaluated macroscopically and had blood drawn, and its gonads were macroscopically and histologically examined to verify intersex potentially related to endocrine disruption. Gonadal histology of several fish showed primary oocytes scattered in testicular tissue, indicative of intersex. The results showed intersexuality in 20% of fish from both the dams. The GSI value for intersex fish was closer to male GSI values, suggesting that the sampled intersex fish were more likely to have occurred from the feminization of male catfish. Target chemical analyses showed that the water, sediment, and serum samples tested positive for p-nonylphenol (p-NP). The p-NP level in water and sediment at MID was 6360 and 4.0 mug/kg, respectively, whereas in sediment at RVD it was 113 mug/kg. Commonly found in the effluent from sewage treatment plants, p-NP in water and sediment indicates estrogenic water pollution, which might affect wildlife and humans dependent on these sources. (C) 2004 Wiley Periodicals, Inc. | 10.1002/tox.20068
8676 | T. A. W. Bargar, K. R. T.: Alvarez, D.: Echols, K.: Peterman, P. H. | 2017 | Marine Pollution Bulletin | Baseline aquatic contamination and endocrine status in a resident fish of Biscayne National Park | Surface water, sediment, and fish from Biscayne Bay, coastal wetlands adjacent to the Bay, and canals discharging into the Bay were sampled for determination of baseline contamination in Biscayne National Park. While the number of contaminants detected in canal waters was greater during the wet season than the dry season, no seasonal difference was evident for Biscayne Bay or coastal wetland waters. Estrogen equivalency (as 17 beta-estradiol equivalents), as predicted by the Yeast Estrogen Screen, for extracts of passive water samplers deployed in canals and wetlands was elevated during the wet relative to the dry season. Generally, contamination in water, sediments, and fish was greater in the canals than in Biscayne Bay and the wetlands. Guideline levels for sediment contaminant were exceeded most frequently in canals relative to the coastal wetlands and the Bay. Further investigation is necessary to better understand the impact of contaminants in Biscayne National Park. Published by Elsevier Ltd. | 10.1016/j.marpolbul.2016.11.044
8677 | T. A. G. Bargar, V. H.: Alvarez, D. A.: Echols, K. R. | 2013 | Marine Pollution Bulletin | Contaminants assessment in the coral reefs of Virgin Islands National Park and Virgin Islands Coral Reef National Monument | Coral, fish, plankton, and detritus samples were collected from coral reefs in Virgin Islands National Park (VIIS) and Virgin Islands Coral Reef National Monument (VICR) to assess existing contamination levels. Passive water sampling using polar organic chemical integrative samplers (POCIS) and semi-permeable membrane devices found a few emerging pollutants of concern (DEET and galaxolide) and polynuclear aromatic hydrocarbons. Very little persistent organic chemical contamination was detected in the tissue or detritus samples. Detected contaminants were at concentrations below those reported to be harmful to aquatic organisms. Extracts from the POCIS were subjected to the yeast estrogen screen (YES) to assess potential estrogenicity of the contaminant mixture. Results of the YES (estrogen equivalency of 0.17-0.31 ng/L 17-beta-estradiol) indicated a low estrogenicity likelihood for contaminants extracted from water. Findings point to low levels of polar and non-polar organic contaminants in the bays sampled within VICR and VIIS. Published by Elsevier Ltd. | 10.1016/j.marpolbul.2013.03.001
8678 | K. S. Barel-Cohen, L. S.: Shemesh, M.: Wenzel, A.: Mueller, J.: Kronfeld-Schor, N. | 2006 | Journal of Environmental Management | Monitoring of natural and synthetic hormones in a polluted river | Natural (estradiol, estrone, testosterone, estriol) and synthetic hormones (ethinylestradiol) are constantly excreted into the environment from human and animal sources but little is known of their transport. The purpose of this study was to determine how far along a 100 km river course that hormones could be detected after contamination with sewage effluent or fishpond effluent. Fourteen sites in the Lower Jordan River drainage were sampled (two sites above the sewage effluent contamination, eight sites below the contamination and four tributaries) before and after the dry season of 2002 (Spring and Fall). Samples were tested for testosterone, estrogen (estrone and estradiol combined), estriol, ethinylestradiol, ammonia and fecal coli. It was found that the fecal coli count dropped exponentially (from 250,000 to 60/100 ml(3)) and the ammonia dropped from 15 to less than 1 mg/l over the initial 25 km stretch. Over the same stretch, the hormone values declined by half from their maximum values for testosterone (3.3 ng/l), estriol (8.8 ng/l), ethinylestradiol (6.1 ng/l), and estrogen (4.9 ng/l). From 67 to 100 km mark, testosterone (4.8 ng/l) and estrogen (2.4 ng/l) were still elevated while ethinylestradiol and estriol were >= 1.5 ng/l. The high level of testosterone and estrogen between 67 and 100 km marks was probably due to major discharge from fishponds between 23 and 27 km marks. Levels of ethinylestradiol above 1 ng/l, a level which can affect fish, was seen in 70% (12/16) of the samples tested. The data suggest that hormones in readily measured quantities can be transported considerable distances from the source of pollution. (c) 2005 Elsevier Ltd. All rights reserved. | 10.1016/j.jenvman.2005.04.006
8679 | H. S. Barchanska, M.: Szczypka, K.: Swientek, A.: Tworek, M.: Kurek, M. | 2017 | Environmental Science and Pollution Research | Atrazine, triketone herbicides, and their degradation products in sediment, soil and surface water samples in Poland | The aim of this study was to monitor the sediment, soil and surface water contamination with selected popular triketone herbicides (mesotrione (MES) and sulcotrione(SUL)), atrazine (ATR) classified as a possible carcinogen and endocrine disrupting chemical, as well as their degradation products, in Silesia (Poland). Seventeen sediment samples, 24 soil samples, and 64 surface water samples collected in 2014 were studied. After solid-liquid extraction (SLE) and solid phase extraction (SPE), analytes were determined by high-performance liquid chromatography (HPLC) with diode array detection (DAD). Ten years after the withdrawal from the use, ATR was not detected in any of the collected samples; however, its degradation products are still present in 41 % of sediment, 71 % of soil, and 8 % of surface water samples. SUL was determined in 85 % of soil samples; its degradation product (2-chloro-4-(methylosulfonyl) benzoic acid (CMBA)) was present in 43 % of soil samples. In 17 % of sediment samples, CMBA was detected. Triketones were detected occasionally in surface water samples. The chemometric analysis (clustering analysis (CA), single-factor analysis of variance (ANOVA), N-Way ANOVA) was applied to find relations between selected soil and sediment parameters and herbicides concentration. In neither of the studied cases a statistically significant relationship between the concentrations of examined herbicides, their degradation products and soil parameters (organic carbon (OC), pH) was observed. | 10.1007/s11356-016-7798-3
8680 | L. G. A. C. Barboza, S. C.: Monteiro, C.: Fernandes, J. O.: Guilhermino, L. | 2020 | Journal of Hazardous Materials | Bisphenol A and its analogs in muscle and liver of fish from the North East Atlantic Ocean in relation to microplastic contamination. Exposure and risk to human consumers | In the present study, the levels of bisphenol A (BPA) and analagous compounds in muscle and liver of fish (Dicentrarchus labrax, Trachurus trachurus, Scomber colias) from the North East Atlantic Ocean were determined and the risk of their consumption by humans was assessed. The potential relationship between bisphenol concentrations and microplastic (MP) contamination of fish was also investigated. Fish from all the species had BPA in the liver and muscle, and bisphenol B (BPB) and bisphenol E (BPE) in the muscle. The highest concentration of BPA in the liver (302 ng/g dry weight - dw) was found in S. colias and the lowest one (5 ng/g dw) in T. trachurus. In the muscle, the bisphenol with the highest concentration was BPE in S. colias (272 ng/g dw). Fish with microplastics had significantly higher concentrations of bisphenols than fish where no microplastics were found, suggesting a relation between MP and bisphenol contamination in fish. In all species, the concentration of bisphenols was correlated with higher MP intake. Regarding human food safety, the estimated daily intake (EDI), target hazard quotient (THQ) and hazard index (HI) of bisphenols were higher than those established by the European Food Safety Authority suggesting hazardous risk for human consumers. These findings highlight the need of more research on fish contamination by MP and associated chemicals and inherent human food safety risks. | 10.1016/j.jhazmat.2020.122419
8684 | L. B. R. Barber, J. L.: Kandel, C.: Keefe, S. H.: Rice, J.: Westerhoff, P.: Bertolatus, D. W.: Vajda, A. M. | 2019 | Environmental Science & Technology | Integrated Assessment of Wastewater Reuse, Exposure Risk, and Fish Endocrine Disruption in the Shenandoah River Watershed | Reuse of municipal and industrial wastewater treatment plant (WWTP) effluent is used to augment freshwater supplies globally. The Shenandoah River Watershed (U.SA.) was selected to conduct on-site exposure experiments to assess endocrine disrupting characteristics of different source waters. This investigation integrates WWTP wastewater reuse modeling, hydrological and chemical characterization, and in vivo endocrine disruption bioassessment to assess contaminant sources, exposure pathways, and biological effects. The percentage of accumulated WWTP effluent in each river reach (ACCWW%) was used to predict environmental concentrations for consumer product chemicals (boron), pharmaceutical compounds (carbamazepine), and steroidal estrogens (estrone, 17-beta-estradiol, estriol, and 17-alpha-ethinylestradiol). Fish endocrine disruption was evaluated using vitellogenin induction in adult male or larval fathead minnows. Water samples were analyzed for >500 inorganic and organic constituents to characterize the complex contaminant mixtures. Municipal ACCWW% at drinking water treatment plant surface water intakes ranged from <0.01 to 2.0% under mean-annual streamflow and up to 4.5% under mean August streamflow. Measured and predicted environmental concentrations resulted in 17-beta-estradiol equivalency quotients ranging from 0.002 to 5.0 ng L-1 indicating low-to-moderate risk of fish endocrine disruption. Results from the fish exposure experiments showed low (0.5- to 3.2-fold) vitellogenin induction in adult males. | 10.1021/acs.est.8b05655
8685 | L. B. M. Barber, S. F.: Verplanck, P. L.: Sandstrom, M. W.: Taylor, H. E.: Furlong, E. T. | 2006 | Environmental Science & Technology | Chemical loading into surface water along a hydrological, biogeochemical, and land use gradient: A holistic watershed approach | Identifying the sources and impacts of organic and inorganic contaminants at the watershed scale is a complex challenge because of the multitude of processes occurring in time and space. Investigation of geochemical transformations requires a systematic evaluation of hydrologic, landscape, and anthropogenic factors. The 1160 km(2) Boulder Creek Watershed in the Colorado Front Range encompasses a gradient of geology, ecotypes, climate, and urbanization. Streamflow originates primarily as snowmelt and shows substantial annual variation. Water samples were collected along a 70-km transect during spring-runoff and base-flow conditions, and analyzed for major elements, trace elements, bulk organics, organic wastewater contaminants (OWCs), and pesticides. Major-element and trace-element concentrations were low in the headwaters, increased through the urban corridor, and had a step increase downstream from the first major wastewater treatment plant (WWTP). Boron, gadolinium, and lithium were useful inorganic tracers of anthropogenic inputs. Effluent from the WWTP accounted for as much as 75% of the flow in Boulder Creek and was the largest chemical input. Under both hydrological conditions, OWCs and pesticides were detected in Boulder Creek downstream from the WWTP outfall as well as in the headwater region, and loads of anthropogenic-derived contaminants increased as basin population density increased. This report documents a suite of potential endocrine-disrupting chemicals in a reach of stream with native fish populations showing indication of endocrine disruption. | 10.1021/es051270q
8686 | L. B. L.-R. Barber, J. E.: Rice, C. P.: Minarik, T. A.: Oskouie, A. K. | 2015 | Science of the Total Environment | Endocrine disrupting alkylphenolic chemicals and other contaminants in wastewater treatment plant effluents, urban streams, and fish in the Great Lakes and Upper Mississippi River Regions | Urban streams are an integral part of the municipal water cycle and provide a point of discharge for wastewater treatment plant (WWTP) effluents, allowing additional attenuation through dilution and transformation processes, as well as a conduit for transporting contaminants to downstream water supplies. Domestic and commercial activities dispose of wastes down-the-drain, resulting in wastewater containing complex chemical mixtures that are only partially removed during treatment A key issue associated with WWTP effluent discharge into streams is the potential to cause endocrine disruption in fish. This study provides a long-term (1999-2009) evaluation of the occurrence of alkylphenolic endocrine disrupting chemicals (EDCs) and other contaminants discharged from WWTPs into streams in the Great Lakes and Upper Mississippi River Regions (Indiana, Illinois, Michigan, Minnesota, and Ohio). The Greater Metropolitan Chicago Area Waterways, Illinois, were evaluated to determine contaminant concentrations in the major WWTP effluents and receiving streams, and assess the behavior of EDCs from their sources within the sewer collection system, through the major treatment unit processes at a WWTP, to their persistence and transport in the receiving stream. Water samples were analyzed for alkylphenolic EDCs and other contaminants, including 4-nonylphenol (NP), 4-nonylphenolpolyethoxylates (NPEO), 4-nonylphenolethoxycarboxylic acids (NPEC), 4-tert-octylphenol (OP), 4-tert-octylphenolpolyethoxylates (OPEO), bisphenol A, triclosan, ethylenediaminetetraacetic acid (EDTA), and trace elements. All of the compounds were detected in all of the WWTP effluents, with EDTA and NPEC having the greatest concentrations. The compounds also were detected in the WWTP effluent dominated rivers. Multiple fish species were collected from river and lake sites and analyzed for NP, NPEO, NPEC, OP, and OPEO. Whole-body fish tissue analysis indicated widespread occurrence of alkylphenolic compounds, with the highest concentrations occurring in streams with the greatest WWTP effluent content. Biomarkers of endocrine disruption in the fish indicated long-term exposure to estrogenic chemicals in the wastewater impacted urban waterways. Published by Elsevier B.V. | 10.1016/j.scitotenv.2015.02.035
8687 | L. B. K. Barber, S. H.: Brown, G. K.: Furlong, E. T.: Gray, J. L.: Kolpin, D. W.: Meyer, M. T.: Sandstrom, M. W.: Zaugg, S. D. | 2013 | Environmental Science & Technology | Persistence and Potential Effects of Complex Organic Contaminant Mixtures in Wastewater-Impacted Streams | Natural and synthetic organic contaminants in municipal wastewater treatment plant (WWTP) effluents can cause ecosystem impacts, raising concerns about their persistence in receiving streams. In this study, Lagrangian sampling, in which the same approximate parcel of water is tracked as it moves downstream, was conducted at Boulder Creek, Colorado and Fourmile Creek, Iowa to determine in-stream transport and attenuation of organic contaminants discharged from two secondary WWTPs. Similar stream reaches were evaluated, and samples were collected at multiple sites during summer and spring hydrologic conditions. Travel times to the most downstream (7.4 km) site in Boulder Creek were 6.2 h during the summer and 9.3 h during the spring, and to the Fourmile Creek 8.4 km downstream site times were 18 and 8.8 h, respectively. Discharge was measured at each site, and integrated composite samples were collected and analyzed for >200 organic contaminants including metal complexing agents, nonionic surfactant degradates, personal care products, pharmaceuticals, steroidal hormones, and pesticides. The highest concentration (>100 mu g L-1) compounds detected in both WWTP effluents were ethylenediaminetetraacetic acid and 4-nonylphenolethoxycarboxylate oligomers, both of which persisted for at least 7 km downstream from the WWTPs. Concentrations of pharmaceuticals were lower (<1 mu g L-1), and several compounds, including carbamazepine and sulfamethoxazole, were detected throughout the study reaches. After accounting for in-stream dilution, a complex mixture of contaminants showed little attenuation and was persistent in the receiving streams at concentrations with potential ecosystem implications. | 10.1021/es303720g
8688 | L. B. B. Barber, G. K.: Nettesheim, T. G.: Murphy, E. W.: Bartell, S. E.: Schoenfuss, H. L. | 2011 | Science of the Total Environment | Effects of biologically-active chemical mixtures on fish in a wastewater-impacted urban stream | Stream flow in urban aquatic ecosystems often is maintained by water-reclamation plant (WRP) effluents that contain mixtures of natural and anthropogenic chemicals that persist through the treatment processes. In effluent-impacted streams, aquatic organisms such as fish are continuously exposed to biologically-active chemicals throughout their life cycles. The North Shore Channel of the Chicago River (Chicago, Illinois) is part of an urban ecosystem in which >80% of the annual flow consists of effluent from the North Side WRP. In this study, multiple samplings of the effluent and stream water were conducted and fish (largemouth bass and carp) were collected on 2 occasions from the North Shore Channel. Fish also were collected once from the Outer Chicago Harbor in Lake Michigan, a reference site not impacted by WRP discharges. Over 100 organic chemicals with differing behaviors and biological effects were measured, and 23 compounds were detected in all of the water samples analyzed. The most frequently detected and highest concentration (>100 mu g/L) compounds were ethylenediaminetetraacetic acid and 4-nonylphenolmono-to-tetraethoxycarboxylic acids. Other biologically-active chemicals including bisphenol A. 4-nonylphenol, 4-nonylphenolmono-to-tetraethoxylates, 4-tert-octylphenol, and 4-tert-octylphenolmono-to-tetraethoxylates were detected at lower concentrations (<5 mu g/L). The biogenic steroidal hormones 17 beta-estradiol, estrone, testosterone, 4-androstene-3,17-dione, and cis-androsterone were detected at even lower concentrations (<0.005 mu g/L). There were slight differences in concentrations between the North Side WRP effluent and the North Shore Channel, indicating minimal in-stream attenuation. Fish populations are continuously exposed to mixtures of biologically-active chemicals because of the relative persistency of the chemicals with respect to stream hydraulic residence time, and the lack of a fresh water source for dilution. The majority of male fish exhibited vitellogenin induction, a physiological response consistent with exposure to estrogenic compounds. Tissue-level signs of reproductive disruption, such as ovatestis, were not observed. Published by Elsevier B.V. | 10.1016/j.scitotenv.2011.06.039
8691 | A. J. Barbagli, B. N.: Raza, M.: Schuth, C.: Rossetto, R. | 2019 | Environmental Science and Pollution Research | Assessment of soil buffer capacity on nutrients and pharmaceuticals in nature-based solution applications | The ability of a soil to sustain infiltration rates and to attenuate pollutants is critical for the design and operation of Managed Aquifer Recharge/Soil Aquifer Treatment and phyto-treatment schemes, also referred to as Blue Infrastructures. We investigated the buffering capacity of a sediment sample and a peat soil sample for nutrients and selected pharmaceutical compounds and its evolution under continuous infiltration of secondary treated wastewater (TWW) in column experiments. Samples were obtained from two blue infrastructures, the Sant'Alessio Induced River Bank Filtration plant and the San Niccol large-scale phyto-treatment plant in Italy, and were mainly different in their organic carbon contents (0.9 and 48%, respectively). In the column experiments, a constant infiltration rate of about 0.5L/d was maintained for 6months. After 4months of operation, diclofenac and carbamazepine were spiked into the TWW to evaluate their fate. Water quality was monitored by periodic water sampling from the column inflow, at sampling ports along the column length, and at the outflow. Hydraulic conductivity (K) was also monitored. The hydraulic conductivity of the Sant'Alessio sediment decreased by a factor of 10 during the first 10days of infiltration and then stabilized, while for the San Niccol K (initially lower) remained constant for 50days until it decreased following a change of the redox condition in the column. The different redox conditions, due to the two different soils tested, influenced also the concentration and mobility of PO43-, Fe, Mn, and NPOC, and the speciation of the redox sensitive elements (nitrogen and sulfur). NOPC and phosphate were enriched during the filtration through San Niccol peat soil (from 2 to 4 times, respectively), while they were buffered by the Sant'Alessio sediment (from 0.2 to 0.4 times, respectively). Diclofenac removal (69% and below 20% for San Niccol and Sant'Alessio, respectively) was related to sorption and degradation processes and it was lower than the removal of carbamazepine in both soils (76 and 35%). The buffer capacity differences between the two soils were higher for diclofenac (62%) than carbamazepine (35%). Nevertheless, since no apparent degradation of carbamazepine was detected in both soils, its persistence in the soil may have a larger impact in case of desorption, posing contamination risk to groundwater. The results highlight the importance of the soils or sediments to be used as medium in such nature-based solutions for their operations. They also offer an approach to, e.g., tailor man-made soil layers in infiltration basins. We strongly suggest that soil characteristics and test duration are carefully considered in designing these infrastructures, when nature-based processes are the choice for dealing with reuse of treated wastewater management issues. | 10.1007/s11356-018-3515-8
8697 | R. B. Baos, J.: Bortolotti, G. R.: Marchant, T. A.: Hiraldo, F. | 2006 | Environmental Health Perspectives | Adrenocortical response to stress and thyroid hormone status in free-living nestling white storks (Ciconia ciconia) exposed to heavy metal and arsenic contamination | BACKGROUND/OBJECTIVE: Endocrine parameters have proven useful in the detection of early or low-level responses to pollutants. Although most of the studies on endocrine modulation have been focused on processes involving gonadal steroids, contaminants may target other parts of the endocrine system as well. In this study we examined the adrenocortical stress response and thyroid hormone status in free-living nestling white storks (Ciconia ciconia) in relation to heavy metals (zinc, lead, copper, cadmium) and arsenic levels in blood. METHODS: Fieldwork was conducted in an area polluted by the Aznalcollar mine accident (southwestern Spain) and in a reference site. We used a standardized capture, handling, and restraint protocol to determine both baseline and maximum plasma corticosterone. Circulating levels of thyroxine (T-4) and triiodothyronine (T-3) were also measured. RESULTS: No effects of metals or As were found on baseline corticosterone, but maximum levels of corticosterone were positively related to Pb in both locations. This relationship was stronger in single nestlings than in birds from multiple-chick broods, which suggests a greater impact of Pb on more stressed individuals. Metal pollution did not affect plasma T-4 or T-3 levels, although thyroid status differed with location. CONCLUSIONS: Because a compromised hypothalamus-pituitary-adrenal (HPA) function can have far-reaching consequences in terms of altered behavioral and metabolic processes necessary for survival, our results suggest that birds exposed to sublethal Pb levels may be at risk through an altered adrenocortical stress response, and further support the idea that HPA axis-related end points might be useful indicators of metal exposure and potential toxicity in wild animals. | 10.1289/ehp.9099
8698 | Y. F. H. Bao, W. P.: Hu, X. L.: Yin, D. Q. | 2020 | Environmental Sciences Europe | Distribution of 31 endocrine-disrupting compounds in the Taihu Lake and application of the fish plasma model | Background The successful application of Fish plasma model (FPM) will greatly simplify the risk assessment of drugs. At present, the FPM has been applied to the risk assessment of several human drugs with high hydrophobicity. However, its applicability to a wide variety of compounds needs to be tested. Field work about distribution characteristics of endocrine disrupting compounds (EDCs) in water and in fish plasma plays a key role in promoting the successful application of FPM. However, there are few reports on the distribution of EDCs in fish, especially in wild fish plasma. Results The distribution of 31 EDCs, including seven estrogens, eight androgens, six progesterones, five glucocorticoids, and five industrial compounds, in water and plasma of five categories of wild fishes in Taihu Lake was studied and the typical FPM was tested by the field data. The detected concentration of most compounds is relatively low (< 10 ng/L), and the industrial compounds are the predominant pollutants with the highest concentration up to 291.7 ng/L (Bisphenol A) in water. In general, glucocorticoids were detected at the highest concentrations in plasma of all kinds of fishes, followed by industrial compounds and estrogens. Except for glucocorticoids (up to 43.61 for Cortisone), the average concentrations of the other four categories of EDCs in fish plasma were generally low (< 10 mu g/L). The available measured bioaccumulation factors (BAFs) of 20 kinds of EDCs were in the range of 0 to 5626. The bioaccumulation of EDCs in fish plasma is not only hydrophobicity-dependent, but is also both fish species-specific and compound-dependent. The classical FPM was tested and the results indicated that the good coincides of measured log BAFs and the theoretical log BCFs were only observed for limited EDCs (7 out of 20). The present available FPM generally underestimated the Log BAFs of most hydrophilic EDCs (log Kow < 3.87, 11 out of 20) whereas overestimated the Log BAFs of several high hydrophobic EDCs (Log Kow > 3.87) in fish plasma. Conclusion Although the present FPM is barely satisfactory, it is still promising for predicting the accumulation of EDCs in fish plasma and for further environmental risk assessment. | 10.1186/s12302-020-00347-0
8703 | B. D. Banihashemi, R. L. | 2013 | Water Quality Research Journal of Canada | Trace level determination of bisphenol-A in wastewater and sewage sludge by high-performance liquid chromatography and UV detection | The purpose of this study was to develop and optimize a simple and economical method for the extraction and determination of bisphenol-A (BPA), using high-performance liquid chromatography (HPLC) coupled with ultraviolet (UV) detection at environmentally relevant concentrations in both dissolved and particulate phases. To clean-up and pre-concentrate liquid samples, solid-phase extraction (SPE) method was optimized with regard to pH, volume, washing and elution solvents for high recovery of BPA and good clean-up. For sludge samples, four extraction methods, microwave-assisted extraction (MAE), ultrasonication extraction (USE), accelerated solvent extraction (ASE) and high-pressure homogenizer (HPH), were compared for isolation of BPA from activated sludge samples. Analysis was performed by optimized procedures using HPLC-UV. Recoveries of BPA from liquid and solid phases were determined to be 90-105 and 60-90%, respectively. MAE had the highest recovery among examined extraction methods. The method detection limits were 100 ng/L and 100 ng/g dry weight. To validate the method, a mass balance study was conducted with 100 mL spiked mixed liquor volatile suspended solids (VSS) samples from three laboratory-scale porous pot reactors and concentrations of BPA in liquid and solid phases were determined using the optimized conditions. The results had an average 86% overall recovery for all samples. | 10.2166/wqrjc.2013.037
8707 | E. V. d. H. Bandelj, M. R.: Leusch, F. D. L.: Shannon, N.: Taylor, S.: McCarthy, L. H. | 2006 | Aquatic Toxicology | Determination of the androgenic potency of whole effluents using mosquitofish and trout bioassays | This study combined bioassay-derived and direct chemical analysis of steroidal compounds in pulp and paper and municipal sewage effluent in order to determine the cause of masculinization of female mosquitofish. The bioassays used in this study consisted of androgen and estrogen receptor binding, and aromatase inhibition using tissues from rainbow trout. This study observed no masculinization of female mosquitofish from a pulp and paper mill effluent that was previously observed to cause this effect. Mosquitofish sampled from the receiving environment of the same mill verified that masculinization was not occurring in the wild. The municipal sewage effluent also had no masculinizing effect. In vitro bioassays indicated significant sources of both androgens and estrogens in the effluents tested with sewage effluent having both the highest estradiol (41 ng/L) and testosterone (182 ng/L) equivalent concentration. These results could not be attributed to any particular compounds measured in the effluents. Two compounds implicated in the masculinization of mosquitofish by pulp and paper effluent, androstenedione and androstadienedione required relatively large (10-100 mu g/L) waterborne concentrations to elicit a masculinizing effect and neither of these compounds are likely to occur at levels this high in the natural environment. The potent aromatase inhibitor, 4-hydroxyandrostenedione also did not cause masculinization at 100 mu g/L indicating that masculinization did not occur through this mechanism. The mammalian anti-androgen, cyproterone acetate was only partially effective in mosquitofish and reduced the severity of masculinization in the presence of methyl testosterone. While neither effluent masculinized mosquitofish, there was a significant reduction of in vitro ovarian steroid production with the most severe effects observed with the sewage effluent. Overall, this study found the disappearance of a masculinizing effect that had been previously observed; concluded that based on 21 days aqueous exposures androstenedione and androstadienedione are not likely candidates for mosquitofish masculinization, and showed that masculinization and in vitro steroid production are unrelated biological endpoints. (c) 2006 Elsevier B.V. All rights reserved. | 10.1016/j.aquatox.2006.08.011
8708 | E. C.-M. Baltazar Estrada-Arriaga, J. E.: Gonzalez-Herrera, A.: Calderon-Molgora, C. G.: Rivera-Huerta, M. D.: Ramirez-Camperos, E.: Montellano-Palacios, L.: Gelover-Santiago, S. L.: Perez-Castrejon, S.: Cardoso-Vigueros, L.: Martin-Dominguez, A.: Garcia-Sanchez, L. | 2016 | Science of the Total Environment | Assessment of full-scale biological nutrient removal systems upgraded with physico-chemical processes for the removal of emerging pollutants present in wastewaters from Mexico | Two full-scale biological nutrient removal systems upgraded with three physico-chemical processes (coagulation, chemical precipitation, and neutral Fenton) were evaluated in order to determine the removal of emerging pollutants (EPs) present in municipal wastewater from Mexico. Between 41 and 55 EPs were detected in the influents of two wastewater treatment plants (WWTPs), including personal care products (PPCPs), antibiotics, analgesics, antiepileptics, antilipidemics, antihypertensives, antiseptics, stimulants, and hormones. Emerging pollutants were detected at concentrations ranging from 0.69 ng/L to 94,600 ng/L. High concentrations of emerging pollutants were found during dry season. WWTP 1, integrated by oxidation ditches and UV light lamps, showed removal efficiencies of EPs between 20% and 22%. On the other hand, WWTP 2 consisted of anaerobic/anoxic/aerobic tanks coupled with two disinfection processes; chlorine dioxide and UV light lamps, for which the removal of EPs was significant (up to 80%). The concentrations of emerging pollutants in WWTP 1 effluent was found within a range < limit of quantification (LOQ) to 3770 ng/L. For WWTP 2, the concentrations of the emerging pollutants in the effluent were below 210 ng/L WWTP 2 showed high emerging pollutant removals, compared to those of WWTP 1, due to a greater activity of the simultaneous nitrification-denitrification process: es, hydraulic retention time, and solids retention time. The compounds that were more persistent with removals below 50% in both effluents were: carbamazepine, dehydronifedipine, meprobamate, sertraline, propranolol, propoxyphene, norverapamil, diazepam, alprazolam, sulfamethoxazole, metoprolol, ofloxacin, norfloxacin, fluoxetine, erythromycin-H2O, diphenhydramine, dehydronifedipine, clarithromycin, hydrochlorothiazide, and albuterol. The application of neutral Fenton reaction as post-treatment for the two effluents from the WWTPs is promising for the removal of emerging pollutants (up to 100%) and for assuring high quality of treated water. (C) 2016 Elsevier B.V. All rights reserved. | 10.1016/j.scitotenv.2016.07.118
8709 | H. A. d. l. T. Balsiger, R.: Lee, W. Y.: Cox, M. B. | 2010 | Science of the Total Environment | A four-hour yeast bioassay for the direct measure of estrogenic activity in wastewater without sample extraction, concentration, or sterilization | The assay described here represents an improved yeast bioassay that provides a rapid yet sensitive screening method for EDCs with very little hands-on time and without the need for sample preparation. Traditional receptor-mediated reporter assays in yeast were performed twelve to twenty four hours after ligand addition, used colorimetric substrates, and, in many cases, required high, non-physiological concentrations of ligand. With the advent of new chemiluminescent substrates a ligand-induced signal can be detected within thirty minutes using high picomolar to low nanomolar concentrations of estrogen. As a result of the sensitivity (EC50 for estradiol is similar to 0.7 nM) and the very short assay time (2-4 h) environmental water samples can typically be assayed directly without sterilization, extraction, and concentration. Thus, these assays represent rapid and sensitive approaches for determining the presence of contaminants in environmental samples. As proof of principle, we directly assayed wastewater influent and effluent taken from a wastewater treatment plant in the El Paso, TX area for the presence of estrogenic activity. The data obtained in the four-hour yeast bioassay directly correlated with GC-mass spectrometry analysis of these same water samples. (C) 2009 Elsevier B.V. All rights reserved. | 10.1016/j.scitotenv.2009.12.027
8710 | A. R. Ballesteros-Gomez, F. J.: Rubio, S.: Perez-Bendito, D. | 2007 | Analytica Chimica Acta | Determination of bisphenols A and F and their diglycidyl ethers in wastewater and river water by coacervative extraction and liquid chromatography-fluorimetry | A simple, rapid and sensitive analytical method was developed for the simultaneous determination of bisphenol A (BPA), bisphenol F (BPF) and their corresponding diglycidyl ethers (BADGE and BFDGE) in wastewater and river water, in order to have a useful tool for evaluating their fate and distribution in aquatic environments. It was based on their extraction with coacervates made up of decanoic acid reverse micelles and subsequent determination by liquid chromatography-fluorimetry. The procedure involved the extraction of 10.8 ml, of water sample for 5 min, its centrifugation for 10 min to accelerate phase separation and then the chromatographic analysis of the target compounds. Clean-up or solvent evaporation steps were not necessary to get the required sensitivity and selectivity. Extraction efficiencies and concentration factors mainly depended on the amount of decanoic acid and tetrahydrofuran making up the coacervate. A general equation for the prediction of the volume of the coacervate as a function of its components has been proposed and fitted by nonlinear regression. This equation permits to know a priori the maximum concentration factors that can be achieved under given experimental conditions. Extractions were independent of salt addition (up to 1 M), the temperature (up to 60 degrees C) and the pH (below 4) rendering the method robust. Recoveries in samples ranged between about 80 and 92% and the actual concentrations factors were between 87 and 102, which resulted in practical detection limits around 30-35 ng L-1. The method was successfully applied to the determination of the target pollutants in raw and treated sewage from four mechanical-biological treatment plants and three rivers. Bisphenols and their diglycidyl ethers were present in wastewater influents at concentrations in the range 0.96 to 1.6 mu g L-1. The biological treatment at the wastewater treatment plants (WWTPs) studied reduced the concentration of BPA and BPF in a percentage above 75%, while diglycidyl ethers were not detected in most of the effluents investigated. Only BPA was detected in surface waters. (C) 2007 Elsevier B.V. All rights reserved. | 10.1016/j.aca.2007.09.048
8715 | A. K. C. Baldwin, S. R.: De Cicco, L. A.: Lenaker, P. L.: Lutz, M. A.: Sullivan, D. J.: Richards, K. D. | 2016 | Science of the Total Environment | Organic contaminants in Great Lakes tributaries: Prevalence and potential aquatic toxicity | Organic compounds used in agriculture, industry, and households make their way into surface waters through runoff, leaking septic-conveyance systems, regulated and unregulated discharges, and combined sewer overflows, among other sources. Concentrations of these organic waste compounds (OWCs) in some Great Lakes tributaries indicate a high potential for adverse impacts on aquatic organisms. During 2010-13, 709 water samples were collected at 57 tributaries, together representing approximately 41% of the total inflow to the lakes. Samples were collected during runoff and low-flow conditions and analyzed for 69 OWCs, including herbicides, insecticides, polycyclic aromatic hydrocarbons, plasticizers, antioxidants, detergent metabolites, fire retardants, nonprescription human drugs, flavors/fragrances, and dyes. Urban-related land cover characteristics were the most important explanatory variables of concentrations of many OWCs. Compared to samples from non-urban watersheds (<15% urban land cover) samples from urban watersheds (>15% urban land cover) had nearly four times the number of detected compounds and four times the total sample concentration, on average. Concentration differences between runoff and low-flow conditions were not observed, but seasonal differences were observed in atrazine, metolachlor, DEET, and HHCB concentrations. Water quality benchmarks for individual OWCs were exceeded at 20 sites, and at 7 sites benchmarks were exceeded by a factor of 10 or more. The compounds with the most frequent water quality benchmark exceedances were the PAHs benzo[a]pyrene, pyrene, fluoranthene, and anthracene, the detergent metabolite 4-nonylphenol, and the herbicide atrazine. Computed estradiol equivalency quotients (EEQs) using only nonsteroidal endocrine-active compounds indicated medium to high risk of estrogenic effects (intersex or vitellogenin induction) at 10 sites. EEQs at 3 sites were comparable to values reported in effluent. This multifaceted study is the largest, most comprehensive assessment of the occurrence and potential effects of OWCs in the Great Lakes Basin to date. Published by Elsevier B.V. | 10.1016/j.scitotenv.2016.02.137
8717 | B. P. S. Baldigo, R. J.: Smith, S. B.: Denslow, N. D.: Blazer, V. S.: Gross, T. S. | 2006 | Aquatic Sciences | Polychlorinated biphenyls, mercury, and potential endocrine disruption in fish from the Hudson River, New York, USA | Tissue residues of total mercury (Hg), total polychlorinated biphenyls (PCBs), and lipid-based PCBs; plasma concentrations of endocrine biomarkers; and reproductive and histologic biomarkers were assessed in 460 carp (Cyprinus carpio), bass (Micropterus salmoides and Micropterus dolomieui), and bullhead (Ameiurus nebulosus) collected from eight sites across the Hudson River Basin in the spring of 1998 to determine if endocrine disruption was evident in resident fish species and to evaluate contaminant-biomarker interrelations. Total PCBs in bed sediments (maximum 2,500 mu g kg(-1)) could explain 64 to 90% of the variability in lipidbased PCB residues in tissues (maximum 1,250 mu g PCB g-lipid(-1)) of the four species. The 17 beta-estradiol to 11-ketotestosterone ratio, typically less than 1.0 in male fish and greater than 1.0 in females, exceeded 1.4 in all male largemouth bass and 35% of male carp and bullhead at one site 21 km downstream from a major PCB source. Endocrine biomarkers were significantly correlated with total Hg in female smallmouth bass and carp, and with lipid-based PCBs in males of all four species. Empirical evidence of endocrine modulation in blood plasma of male and female fish from sites with and without high PCB residues in bed sediments and fish tissues suggest that PCBs, Hg, or other contaminants may disrupt normal endocrine function in fish of the Hudson River. | 10.1007/s00027-006-0831-8
8724 | D. K. Balabanic, A. K. | 2011 | Fresenius Environmental Bulletin | PRESENCE OF PHTHALATES, BISPHENOL A, AND NONYLPHENOL IN PAPER MILL WASTEWATERS IN SLOVENIA AND EFFICIENCY OF AEROBIC AND COMBINED AEROBIC-ANAEROBIC BIOLOGICAL WASTEWATER TREATMENT PLANTS FOR THEIR REMOVAL | Paper mills generate varieties of pollutants depending upon the type of the production process. Raw and biologically treated effluents from two paper mills with different production processes and different biological treatment plants were analysed by COD, BOD5, AOX as well as by phthalates, bisphenol A, and nonylphenol which are potential endocrine disrupting compounds. Removal efficiency of aerobic and combined aerobic/anaerobic wastewater treatment plants were studied for investigated compounds. The results indicated that dimethyl phthalate, diethyl phthalate, dibutyl phthalate, di(2-ethylhexyl) phthalate, benzyl butyl phthalate, bisphenol A, and nonylphenol were present in raw and biologically treated paper mill effluents. The removal efficiencies of aerobic and combined aerobicanaerobic biological wastewater treatment plants were 87% and 87% for dimethyl phthalate, 79% and 91% for diethyl phthalate, 73% and 88% for dibutyl phthalate, 84% and 78% for di(2-ethylhexyl) phthalate, 86% and 76% for benzyl butyl phthalate, 74% and 79% for bisphenol A, and 71% and 81% for nonylphenol, respectively. Despite relative high removal efficiency of biological wastewater treatment plants for investigated compounds, the concentrations of nonylphenol in treated paper mill effluents exceeded limits of 0.3 mu g/L according to Directive (2008/105/EC).
8725 | D. F. Balabanic, M.: Klemencic, A. K.: Zegura, B. | 2017 | Science of the Total Environment | Raw and biologically treated paper mill wastewater effluents and the recipient surface waters: Cytotoxic and genotoxic activity and the presence of endocrine disrupting compounds | Paper mill effluents are complex mixtures containing different toxic compounds including endocrine-disrupting (EDCs) and genotoxic compounds. In the present study non-concentrated raw and biologically treated wastewaters from two paper mill plants with different paper production technologies i) Paper mill A uses virgin fibres, and ii) Paper mill B uses recycled fibres for paper production and the corresponding receiving surface waters, were assessed for their cytotoxic/genotoxic activity with SOS/umuC, Ames MPF 98/100 Aqua, and comet assay with human hepatoma HepG2 cells. In addition the levels of seven selected EDCs were quantified in wastewater samples and receiving surface waters. All investigated EDCs were confirmed in raw and biologically treated effluents from both paper mills with concentrations being markedly higher in Paper mill B effluents. In the receiving surface waters three of the studied EDCs were determined downstream of both paper mills effluent discharge. The wastewater samples and the recipient surface water samples from Paper mill A were not mutagenic for bacteria and did not induce DNA damage in HepG2 cells. On the contrary, half of the raw wastewater samples from Paper mill B were mutagenic whereas biologically treated wastewater and the recipient surface water samples were negative. In HepG2 cells most of the raw and biologically treated wastewater samples from Paper mill B as well as surface water samples collected downstream of Paper mill B effluent discharge induced DNA damage. The results confirmed that genotoxic contaminants were present only in wastewaters from Paper mill B that uses recycled fibres for paper production, and that the combined aerobic and anaerobic wastewater treatment procedure efficiently reduced contaminants that are bacterial mutagens, but not those that induce DNA damage in HepG2 cells. This study highlights that in addition to chemical analyses bioassays are needed for a comprehensive toxicological evaluation of complex wastewater samples. (C) 2016 Elsevier B.V. All rights reserved.
8726 | J. L. T. Balaam, K. V. | 2007 | Journal of Environmental Monitoring | Bioanalytical characterisation of estrogen and arylhydrocarbon receptor agonists in transplanted blue mussels (Mytilus edulis): proof of concept | The characterisation of estrogen ( ER) and arylhydrocarbon ( AhR) receptor agonists was performed in extracts of the tissues of transplanted blue mussels ( Mytilus edulis). The yeast estrogen screen ( YES) was used to detect the presence of ER agonists, whilst the DR-CALUX assay was used to detect AhR agonists. The concentration of ER agonists in mussel tissue from the Tees estuary, Brancaster and River Crouch ( UK) were below the limits of detection for the YES assay ( 0.87 pg E2 g(-1)). AhR agonists were measured at concentrations of between 1 and 950 pg TCDD g(-1) in mussel tissue. A bioassay-directed fractionation of the sample extracts, followed by advanced broad spectrum gas chromatography-mass spectrometry analysis was then used in an attempt to identify the AhR agonists present. This showed that a complex mixture of AhR agonists occurs in the samples and that further work will be required in order to isolate and identify the individual compounds responsible. | 10.1039/b614884k
8727 | J. L. G. Balaam, D.: Johnson, A. C.: Jurgens, M.: Readman, J.: Smith, A. J.: White, S.: Williams, R.: Zhou, J. L. | 2010 | Science of the Total Environment | The use of modelling to predict levels of estrogens in a river catchment: How does modelled data compare with chemical analysis and in vitro yeast assay results? | Effluent discharges at Rodbourne sewage treatment works (STWs) were assessed using chemical and in vitro biological analysis as well as modelling predictions. Results showed that Rodbourne STW discharged less estrone (E1) than expected, but similar 17 beta-estradiol (E2) and 17 alpha-ethinyl estradiol (EE2) to those predicted by a widely cited effluent prediction model. The Exposure Analysis Modelling System (EXAMS) model was set up using measured effluent concentrations as its starting point to predict estrogen concentrations along a 10 km length of the receiving water of the River Ray. The model adequately simulated estrogen concentrations along the river when compared to July 2007 measured data. The model predicted combined estrogen equivalents in reasonable agreement with estrogenicity as measured by passive sampler (POCIS) extracts using the yeast estrogen screen. Using gauged mean flow values for 2007 the model indicated that the most important determinand for estrogen exposure in the Ray was not season, but proximity to the Rodbourne effluent. Thus, fish in the first 3 km downstream of Rodbourne were typically exposed to two or even three times more estrogens than those living 7-10 km further downstream. The modelling indicated that, assuming the effluent estrogen concentrations measured in February 2008 were typical, throughout the year the whole length of the Ray downstream of Rodbourne would be estrogenic, i.e. exceeding the 1 ng/L E2 equivalent threshold for endocrine disruption. Crown Copyright (C) 2010 Published by Elsevier B.V. All rights reserved. | 10.1016/j.scitotenv.2010.07.019
8728 | J. L. C.-M. Balaam, Y.: Roberts, P. H.: Thomas, K. V. | 2009 | Environmental Toxicology and Chemistry | IDENTIFICATION OF NONREGULATED POLLUTANTS IN NORTH SEA-PRODUCED WATER DISCHARGES | Produced water collected from oil and gas platforms on the United Kingdom Continental Shelf was characterized for nonregulated pollutants through an effects-directed analysis procedure. Produced water samples were characterized for the presence of aryl hydrocarbon receptor (AhR) and estrogen receptor (ER) agonists using the dioxin-responsive, chemical-activated luciferase gene expression assay (DR-CALUX (R)) and yeast estrogen screen (YES) bioassays. The AhR and ER agonists were then isolated by normal-phase, high-performance liquid chromatography and identified using gas chromatography coupled to mass spectrometry in a number of formats. The identified compounds were cross-referenced with those compounds routinely analyzed and regarded by the Oslo and Paris (OSPAR) Commission for the North East Atlantic as priority hazardous substances. The occurrence in produced water of a number of nonregulated compounds with demonstrable potential environmental effects is presented, to our knowledge for the first time. These include persistent organic contaminants, such as hexachlorobenzene, decachlorobiphenyl, and octachlorodibenzofuran. | 10.1897/08-488.1
8730 | M. E. V.-D. Baker, D. E.: Ribecco, C.: Sprague, L. J.: Angert, M.: Lekmine, N.: Ludka, C.: Martella, A.: Ricciardelli, E.: Bay, S. M.: Gully, J. R.: Kelley, K. M.: Schlenk, D.: Carnevali, O.: Sasik, R.: Hardiman, G. | 2013 | Plos One | Molecular Analysis of Endocrine Disruption in Hornyhead Turbot at Wastewater Outfalls in Southern California Using a Second Generation Multi-Species Microarray | Sentinel fish hornyhead turbot (Pleuronichthys verticalis) captured near wastewater outfalls are used for monitoring exposure to industrial and agricultural chemicals of similar to 20 million people living in coastal Southern California. Although analyses of hormones in blood and organ morphology and histology are useful for assessing contaminant exposure, there is a need for quantitative and sensitive molecular measurements, since contaminants of emerging concern are known to produce subtle effects. We developed a second generation multi-species microarray with expanded content and sensitivity to investigate endocrine disruption in turbot captured near wastewater outfalls in San Diego, Orange County and Los Angeles California. Analysis of expression of genes involved in hormone [e.g., estrogen, androgen, thyroid] responses and xenobiotic metabolism in turbot livers was correlated with a series of phenotypic end points. Molecular analyses of turbot livers uncovered altered expression of vitellogenin and zona pellucida protein, indicating exposure to one or more estrogenic chemicals, as well as, alterations in cytochrome P450 (CYP) 1A, CYP3A and glutathione S-transferase-a indicating induction of the detoxification response. Molecular responses indicative of exposure to endocrine disruptors were observed in field-caught hornyhead turbot captured in Southern California demonstrating the utility of molecular methods for monitoring environmental chemicals in wastewater outfalls. Moreover, this approach can be adapted to monitor other sites for contaminants of emerging concern in other fish species for which there are few available gene sequences. | 10.1371/journal.pone.0075553
8731 | M. E. R. Baker, B.: Sprague, L. J.: Eckhardt-Ludka, C.: Lapira, J.: Wick, I.: Soverchia, L.: Ubaldi, M.: Polzonetti-Magni, A. M.: Vidal-Dorsch, D.: Bay, S.: Gully, J. R.: Reyes, J. A.: Kelley, K. M.: Schlenk, D.: Breen, E. C.: Sasik, R.: Hardiman, G. | 2009 | Environmental Health Perspectives | Analysis of Endocrine Disruption in Southern California Coastal Fish Using an Aquatic Multispecies Microarray | BACKGROUND: Endocrine disruptors include plasticizers, pesticides, detergents, and pharmaceuticals. Turbot and other flatfish are used to characterize the presence of chemicals in the marine environment. Unfortunately, there are relatively few genes of turbot and other flatfish in GenBank, which limits the use of molecular tools such as microarrays and quantitative reverse-transcriptase polymerase chain reaction (qRT-PCR) to study disruption of endocrine responses in sentinel fish captured by regulatory agencies. OBJECTIVES: We fabricated a multigene cross-species microarray as a diagnostic tool to screen the effects of environmental chemicals in fish, for which there is minimal genomic information. The array included genes that are involved in the actions of adrenal and sex steroids, thyroid hormone, and xenobiotic responses. This microarray will provide a sensitive tool for screening for the presence of chemicals with adverse effects on endocrine responses in coastal fish species. METHODS: We used a custom multispecies microarray to study gene expression in wild hornyhead turbot (Pleuronichthys verticalis) collected from polluted and clean coastal waters and in laboratory male zebrafish (Danio rerio) after exposure to estradiol and 4-nonylphenol. We measured gene-specific expression in turbot liver by qRT-PCR and correlated it to microarray data. RESULTS: Microarray and qRT-PCR analyses of livers from turbot collected from polluted areas revealed altered gene expression profiles compared with those from nonaffected areas. CONCLUSIONS: The agreement between the array data and qRT-PCR analyses validates this multispecies microarray. The microarray measurement of gene expression in zebrafish, which are phylogenetically distant from turbot, indicates that this multispecies microarray will be useful for measuring endocrine responses in other fish. | 10.1289/ehp.11627
8732 | D. R. K.-H. Baker, B. | 2013 | Science of the Total Environment | Spatial and temporal occurrence of pharmaceuticals and illicit drugs in the aqueous environment and during wastewater treatment: New developments | This paper presents, for the first time, spatial and temporal occurrence of a comprehensive set of >60 pharmaceuticals, illicit drugs and their metabolites in wastewater (7 wastewater treatment plants utilising different treatment technologies) and a major river in the UK over a 12 month period. This paper also undertakes a comparison of the efficiency of processes utilised during wastewater treatment and it discusses under-researched aspects of pharmaceuticals and illicit drugs in the environment including sorption to solids and stereoselectivity in the fate of chiral drugs during wastewater treatment and in receiving waters. The removal efficiency of analytes strongly depended on the type of wastewater treatment technology employed and denoted <50% or >60% in the case of tricking filter and activated sludge respectively. It should be stressed, however, that the removal rate was highly variable for different groups of compounds. A clear increase in the cumulative concentration of all monitored compounds was observed in receiving waters; thus highlighting the impact of WWTP discharge on water quality and the importance of the removal efficiency of WWTPs. No seasonal variation was observed with regard to the total load of targeted compounds in the river each month. The concentration of each analyte was largely dependent on rainfall and the dilution factor of WWTP discharge. These results indicate that although the drugs of abuse are not present at very high concentrations in river water (typically low ng L-1 levels), their occurrence and possible synergic action is of concern, and the study of multiple groups of drugs of abuse is of significant importance. (C) 2013 Elsevier B.V. All rights reserved. | 10.1016/j.scitotenv.2013.03.043
8734 | P. A. W. Bain, M.: Kumar, A. | 2014 | Environmental Toxicology and Chemistry | ASSESSMENT OF MULTIPLE HORMONAL ACTIVITIES IN WASTEWATER AT DIFFERENT STAGES OF TREATMENT | Changes in the endocrine potency of municipal wastewater at 3 wastewater treatment plants (WWTPs) in Australia were investigated using a panel of in vitro receptor-driven transactivation assays. The assays were based on human estrogen receptor , androgen receptor, progesterone receptor, glucocorticoid receptor, and peroxisome proliferator-activated receptor 2. Total removal efficiencies for estrogenic activity in the dissolved phase were 79.8% to 99.4%. Chemical analysis of 17-estradiol, estrone, and 17-ethinylestradiol levels showed that they accounted for the majority of the observed in vitro estrogenic activity in the final effluents but only 18% to 70% of estrogenic activity in the influents. Removal efficiency for androgenic activity was 97.5% to 100%. Endocrine activity levels were low in the final effluent of the WWTP with the lowest catchment population, with only estrogenic activity detected. In the final effluent of the WWTP with an intermediate catchment population, estrogenic, glucocorticoid, and peroxisome proliferator activities were detected. Estrogenic, antiandrogenic, progestagenic, glucocorticoid, and peroxisome proliferator activities were detected in the final effluent of the WWTP with the highest catchment population. The present study confirms the efficacy of secondary and tertiary treatment in reducing the concentrations of endocrine-active compounds in municipal wastewater. Further work is required to determine the possible health risks to aquatic biota posed by multiple hormonal activities present at low levels. Environ Toxicol Chem 2014;33:2297-2307. (c) 2014 SETAC | 10.1002/etc.2676
8739 | X. L. A. Bai, K. | 2019 | Environmental Science and Pollution Research | Uptake of endocrine-disrupting chemicals by quagga mussels (Dreissena bugensis) in an urban-impacted aquatic ecosystem | Untreated organic contaminants in municipal wastewater, such as endocrine-disrupting chemicals (EDCs), have become a significant issue in aquatic ecosystems, particularly in freshwater bodies that receive wastewater discharge. This has raised concerns about the accumulation of EDCs in aquatic species via continuous exposure. This study evaluated the uptake of EDCs by quagga mussels (Dreissena bugensis), an invasive species in a water supply reservoir. The field sampling results showed that steroid hormones were not detected in the water samples, and only pharmaceuticals and personal care products were present (0.49 to 36ng/L). Additionally, testosterone was the most abundant steroid in the mussel tissue (6.3 to 20ng/g dry weight), and other synthetic chemicals (i.e., bisphenol A, triclosan, and salicylic acid) were also detected in the mussel tissue (24 to 47ng/g dry weight). After being exposed to exogenous EDCs for 7, 21, and 42days under controlled laboratory conditions, testosterone was not detected in the mussel anymore, but bisphenol A, triclosan, and salicylic acid were found at relatively high levels in the mussel tissue, although the concentrations did not increase over time. Overall, the study demonstrated the uptake of EDCs in quagga mussels, which suggests that this species can be used to reflect water quality deterioration in aquatic ecosystems. | 10.1007/s11356-018-3320-4
8740 | X. L. A. Bai, K. | 2017 | Science of the Total Environment | Algae-mediated removal of selected pharmaceutical and personal care products (PPCPs) from Lake Mead water | The persistence and fate of pharmaceutical and personal care products (PPCPs) in the Lake Mead ecosystem are particularly important considering the potential ecological risks and human health impacts. This study evaluated the removal of five common PPCPs (i.e., trimethoprim, sulfamethoxazole, carbamazepine, ciprofloxacin, and triclosan) from Lake Mead water mediated by the green alga Nannochloris sp. The results from the incubation studies showed that trimethoprim and carbamazepine were highly resistant to uptake in the algal cultural medium and were measured at approximately 90%-100% of the applied dose after 14 days of incubation. Sulfamethoxazole was found relatively persistent, with >60% of the applied dose remaining in the water after 14 days, and its removal was mainly caused by algae-mediated photolysis. However, ciprofloxacin and triclosan dissipated significantly and nearly 100% of the compounds were removed from the water after 7 days of incubation under 24 h of light. Ciprofloxacin and triclosan were highly susceptible to light, and their estimated half-lives were 12.7 hours for ciprofloxacin and 31.2 hours for triclosan. Algae-mediated sorption contributed to 11% of the removal of trimethoprim and sulfamethoxazole, 13% of the removal of carbamazepine, and 27% of the removal of triclosan from the lake water. This research showed that 1) trimethoprim, sulfamethoxazole, and carbamazepine are quite persistent in aquatic environments and may potentially affect human health via drinking water intake; 2) photolysis is the dominant pathway to remove ciprofloxacin from aquatic ecosystems, which indicates that ciprofloxacin may have lower ecological risks compared with other PPCPs; and 3) triclosan can undergo photolysis as well as algae-mediated uptake and it may potentially affect the food web because of its high toxicity to aquatic species. (C) 2017 Elsevier B.V. All rights reserved. | 10.1016/j.sdtotenv.2016.12.192
8744 | A. B. Bahlmann, W.: Schneider, R. J.: Krauss, M. | 2014 | Water Research | Carbamazepine and its metabolites in wastewater: Analytical pitfalls and occurrence in Germany and Portugal | The occurrence of carbamazepine (CBZ) and its metabolites in German and Portuguese wastewater was investigated. A total of 46 samples from influent and effluent wastewater were analyzed by liquid-chromatography (LC) tandem mass spectrometry. The five metabolites 10,11-dihydro-10,11-dihydroxy-CBZ (DiOH-CBZ), 10,11-dihydro-10-hydroxy-CBZ (10-OH-CBZ), 10,11-epoxy-10,11-dihydro-CBZ, 2-hydroxy-CBZ and 3-hydroxy-CBZ were very persistent with little to no removal during wastewater treatment. The highest concentrations were found for CBZ, DiOH-CBZ, and 10-OH-CBZ, with up to 5.0, 4.8 and 1.1 mu g/L, respectively. Furthermore, the related pharmaceutical oxcarbazepine and the metabolites 9-hydroxymethy1-10-carbamoylacridan, 1-hydroxy-CBZ (1-OH-CBZ) and 4-hydroxy-CBZ (4OH-CBZ) were detected. Explicit care was taken to achieve a good chromatographic separation of the numerous isomers that were difficult to distinguish by mass spectrometry alone. A phenylether stationary phase provided the best separation. In combination with high resolution mass spectrometry and hydrogen-deuterium exchange, this LC column enabled us to identify 1-OH-CBZ and 4-OH-CBZ in wastewater for the first time. (C) 2014 Elsevier Ltd. All rights reserved. | 10.1016/j.watres.2014.03.022
8745 | P. B. Bahamonde, C.: Barra, R.: McMaster, M. E.: Munkittrick, K. R.: Chiang, G. | 2019 | Gayana | Mucus phosphoproteins as an indirect measure of endocrine disruption in native small-bodied freshwater fish, exposed to wastewater treatment plant and pulp and paper mill effluents | Environmental monitoring programs commonly use fish to study the health of aquatic ecosystems. Nevertheless, lethal sampling techniques are often employed, resulting in ethical considerations. This issue is magnified in Chilean rivers, which contain various endemic fish with conservational concern, according to the International Union for Conservation of Nature Red List of Threatened Species (TM). Therefore, the aim of this study was to determine if mucosal vitellogenin levels in a native Chilean fish could be used to accurately assess the endocrine disruption potentials of wastewater treatment plant and pulp and paper mill effluents (WWTPEs and PPMEs, respectively). For this, Cannelita de Concepcion (Petrilia irwini) specimens were exposed WWTPEs and PPEs for 12 days, and mucosal vitellogenin-like phosphoprotein concentrations were determined with a colorimetric assay. Increased VTG-like phosphoproteins and hepatic ethoxyresorufin-o-deethylase induction levels (widely used as biomarker for exposure) were detected in effluent-exposed individuals. This study supports the endocrine disruption potentials of WWTPEs and PPEs in P. irwini. Notably, this is the first study to use non-lethal biomarkers to determine the effects of industrial effluents in a native Chilean freshwater species, thus presenting an alternative vitellogenin-like protein detection method. Nevertheless, additional population and toxicity studies of fish native to Chilean rivers are needed. Further investigation is also required on xeno-oestrogen compounds and on methods for mitigating potential effects on biodiversity. | 10.4067/s0717-65382019000100010
8746 | P. A. T. Bahamonde, G. R.: McMaster, M. E.: Servos, M. R.: Martyniuk, C. J.: Munkittrick, K. R. | 2014 | Aquatic Toxicology | Molecular signatures in rainbow darter (Etheostoma caeruleum) inhabiting an urbanized river reach receiving wastewater effluents | Rainbow darter (Etheostoma caeruleum) is a small benthic fish species found in North America that are abundant and distributed throughout the Grand River watershed, ON, Canada. Rainbow darter exhibit intersex in males at sites adjacent to municipal wastewater effluents (MWWE). In October 2010, female and male rainbow darter were collected at 3 sites (1 upstream reference and 2 downstream exposed sites) in the Grand River near the cities of Kitchener and Waterloo. The primary objectives of this research were (1) to characterize the responses of whole organism endpoints (i.e. condition factor (K), liversomatic (LSI) and gonadosomatic index (GSI), histopathology) to MWWEs and (2) to identify transcripts showing altered steady state abundance with exposure to MWWE in fish inhabiting municipal wastewater effluent-exposed areas. Genes measured in this study included vitellogenin, Sry-box containing protein 9 (sox9), forkhead box L2 (foxl2), doublesex and mab-3 related transcription factor 1 (dmrt1), cytochrome P450, family 11, subfamily A, polypeptide 1 (cyp11a) as well as estrogen (esr1, esrb) and androgen Car) receptors. There were no changes in condition factor; however, there was a significant increase in LSI and a decrease in GSI in fish inhabiting downstream environments when compared with fish collected from the reference site. Males had a high incidence (similar to 70%) of intersex in downstream sites; characterized by the presence of oocytes within the testis. In the gonad, there were sex specific differences for genes related to sexual differentiation; dmrt1 was only expressed in males whereas foxl2 and sox9 were highly expressed in females compared to males. Expression levels of ar and esr1 were higher in females than males. Conversely, esrb was not differentially expressed between sexes or among sites. There were no differences detected for the genes investigated within sex among sites. This study is the first to report on gene expression changes in the rainbow darter, with emphasis on the differences in transcript abundance between sexes and how these changes relate to exposures to MWWEs. Molecular approaches are being investigated for their potential application to field ecotoxicology, and molecular bioassays for relevant, sentinel species in environmental monitoring programs are required to better understand the impact of anthropogenic impacts on species at risk in river systems. (C) 2014 Elsevier B.V. All rights reserved. | 10.1016/j.aquatox.2014.01.010
8747 | P. A. F. Bahamonde, M. L.: Bennett, C. J.: Tetreault, G. R.: McMaster, M. E.: Servos, M. R.: Martyniuk, C. J.: Munkittrick, K. R. | 2015 | Aquatic Toxicology | Whole organism responses and intersex severity in rainbow darter (Etheostoma caeruleum) following exposures to municipal wastewater in the Grand River basin, ON, Canada. Part A | Municipal wastewater effluents (MWWEs) contain anthropogenic substances that can exhibit endocrine-disrupting activity. These complex mixtures have been observed to exert adverse effects on fish. Rainbow darter (Etheostoma caeruleum, RBD) is a small benthic fish that is widespread throughout the Grand River, Ontario, Canada, and has been previously shown to be adversely affected by MWWE exposure in this -watershed. The objectives of this study were to quantify biological responses in this sentinel species and intersex severity in male fish, in relation to the area of urbanization. It focused on RBD populations adjacent to wastewater outfalls in the Grand River watershed. In May 2011, nine sites across the urban gradient were selected to evaluate the impact of MWWEs. Endpoints for energy storage (i.e. condition factor, k; liversomatic index, LSI) as well as reproductive endpoints (i.e. gonadosomatic index, GSI; gonad development, hormone production), and intersex were assessed in the fish. Rainbow darter showed a high incidence of intersex downstream of the wastewater outfalls, especially below the largest treatment plant outfall at Kitchener (similar to 85%). We applied an intersex index (score from 0 to 7) that considers the number of eggs within the testis and the stage of maturation of the egg. RBD exposed downstream of the largest wastewater outfall at Kitchener had a score of 3.81 +/- 0.37 compared to upstream to the urban areas where there were no intersex males found other than a single individual with a score 1 (average intersex score of site 0.06 +/- 0.06). In addition, several fish associated with the Kitchener outfall had macroscopic vitellogenic eggs in the testes (intersex scores 5 and 6). The sub-population of fish located at the wastewater outfall also showed a tendency towards skewed sex ratios (greater proportion of females to male fish) compared to the population at the reference sites. Male fish inhabiting the urbanized area of the Grand River also showed reduced levels of testosterone (T) and 11-ketotestosterone (111(T). Intersex males had the lower levels of 11 KT relative to the upstream reference fish but could not be distinguished from normal males collected at the exposed sites. Despite the high levels of intersex at these sites, no relationships were evident among intersex severity and other measured endpoints such as GSI, LSI or in vitro steroid production. The effects observed appear to be associated with urbanization and exposure to treated MWWEs in the watershed. Although intersex incidence and severity was a very good indicator of wastewater exposure, intersex could not be directly linked to other effects in this wild population. The effects of MVVWEs on transcriptional changes in adult RBD exposed to the effluents are reported in the corresponding report (Part B). (C) 2014 Elsevier B.V. All rights reserved. | 10.1016/j.aquatox.2014.11.023
8749 | S. B. Bagnis, A.: Gachanja, A.: Fitzsimons, M.: Murigi, M.: Snape, J.: Tappin, A.: Wilkinson, J.: Comber, S. | 2020 | Science of the Total Environment | Characterization of the Nairobi River catchment impact zone and occurrence of pharmaceuticals: Implications for an impact zone inclusive environmental risk assessment | The largely uncontrolled release of active pharmaceuticals ingredients (APIs) within untreated wastewater discharged to waterbodies, associated with many rapidly urbanising centres is of growing concern owing to potential antimicrobial resistance, endocrine disruption and potential toxicity. A sampling campaign has been undertaken to assess the source, occurrence, magnitude and risk associated with APIs and other chemicals within the Nairobi/Athi river basin, in Kenya, East Africa. The catchment showed an extensive downstream impact zone estimated to extend 75 km, mostly, but not exclusively, derived from the direct discharge of untreated wastewater from the urban centre of Nairobi city. The exact extent of the downstream boundary of the Nairobi city impact zone was unclear owing to the inputs of untreated wastewater sources from the continuous urbanized areas along the river, which counteracted the natural attenuation caused by dilution and degradation. The most frequently detected APIs and chemicals were caffeine, carbamazepine, trimethoprim, nicotine, and sulfamethoxazole. Paracetamol, caffeine, sulfamethoxazole, and trimethoprim alone contributed 86% of the total amount of APIs determined along the Nairobi/Athi catchment. In addition to direct discharge of untreated domestic wastewater attributed to the informal settlements within the conurbation, other sources were linked to the industrial area in Nairobi City where drug formulation is known to occur, the Dandora landfill and veterinary medicines from upstream agriculture. It was shown that there was a possible environmental risk of API ecotoxicological effects beyond the end of the traditional impact zone defined by elevated biochemical oxygen demand concentrations; with metronidazole and sulfamethoxazole exhibiting the highest risk. (C) 2019 Elsevier B.V. All rights reserved. | 10.1016/j.scitotenv.2019.134925
8753 | C. K. Baeza, D. R. U. | 2011 | Water Research | Transformation kinetics of biochemically active compounds in low-pressure UV Photolysis and UV/H2O2 advanced oxidation processes | Factors controlling photolysis and UV/H2O2 photooxidation rates of the biochemically active compounds (BACs) sulfamethoxazole, sulfamethazine, sulfadiazine, trimethoprim, bisphenol A, and diclofenac were determined. Experiments were conducted with a quasi-collimated beam apparatus equipped with low-pressure UV lamps. The effects of pH, H2O2 concentration, and background water matrix (ultrapure water, lake water, wastewater treatment plant effluent) on BAC transformation rates were evaluated. For the sulfa drugs, solution pH affected direct photolysis rates but had little effect on the hydroxyl radical oxidation rate. For sulfamethoxazole, the neutral form photolyzed more easily than the anionic form while the reverse was the case for sulfamethazine and sulfadiazine. For trimethoprim, the hydroxyl radical oxidation rate was higher for the cationic form (pH 3.6) than for the neutral form (pH 7.85). Quantum yields and second order rate constants describing the reaction between the hydroxyl radical and BACs were determined and used together with background water quality data to predict fluence-based BAC transformation rate constants (k'). For both the lake water and wastewater treatment plant effluent matrices, predicted k' values were generally in good agreement with experimentally determined k' values. At typical UV/H2O2 treatment conditions (fluence = 540 mJ cm(-2), H2O2 dose = 6 mg L-1), BAC transformation percentages in North Carolina lake water ranged from 43% for trimethoprim to 98% for diclofenac. In wastewater treatment plant effluent, BAC transformation percentages were lower (31-97%) at the same treatment conditions because the hydroxyl radical scavenging rate was higher. (C) 2011 Elsevier Ltd. All rights reserved. | 10.1016/j.watres.2011.05.039
8769 | A. C. Bacaloni, C.: Faberi, A.: Foglia, P.: Samperi, R.: Lagana, A. | 2005 | Analytica Chimica Acta | Determination of isoflavones and coumestrol in river water and domestic wastewater sewage treatment plants | Phytoestrogens activate a biological response in vertebrata where they can mime or modulate the action of endogenous estrogens. For this reason they have been subjected to several studies about their physiological effects on humans and many analytical methodologies for their determination in food matrices and physiological fluids have been developed. On the contrary, little information can be found in literature about the presence of isoflavones and coumestrol in the environment, even if it is known that this may have significance. In the present study we investigated the presence of nine selected free and conjugated phytoestrogens in environmental water. A liquid chromatography-mass spectrometry (LC-MS/MS) based analytical methodology was developed and employed for detection of target compounds in surface water and wastewater. The methodology uses solid-phase extraction, followed by high performance liquid chromatography coupled to tandem mass spectrometry using an electrospray (ESI) interface operating in positive ion mode (LC-ESI-MS/MS). The extraction was made with 200 mg, 6 mL OASIS HLB(R) cartridges. Recoveries for the selected compounds were in the 67-97% range for all the considered analytes. The method was employed for environmental monitoring. Samples of river water and wastewater collected over a 4-month period were analyzed with the developed procedure. Results showed the presence of isoflavones in most of the samples analyzed. Average concentration of target analytes found in wastewater sewage treatment plant influent ranged from 454 to 12 ng/L. In effluent water and river water the analytes were present at lower concentration. (C) 2004 Elsevier B.V. All rights reserved. | 10.1016/j.aca.2004.10.037
8771 | P. A. I. Babay, R. F.: Ale, E. E. R.: Becquart, E. T.: Gautier, E. A. | 2014 | Clean-Soil Air Water | Ubiquity of Endocrine Disruptors Nonylphenol and Its Mono- and Di-Ethoxylates in Freshwater, Sediments, and Biosolids Associated with High and Low Density Populations of Buenos Aires, Argentina | In Latin America, use of alkylphenol ethoxylates is unrestricted and widespread. However, their environmental incidence is still little studied. In order to investigate the occurrence, distribution and main sources of the endocrine disruptors nonylphenol (NP), nonylphenol mono-and di-ethoxylate (NP1EO, NP2EO), we analyzed water and sediments from thirteen sites in high and low population densities regions of Argentina. Also ten biosolid samples from a municipal sewage treatment plant were analyzed. Ranges for NP were 21-6359 mu gkg(-1) in sediments, 0.1-6.2 mu gL(-1) in water and 64-112 mgkg(-1) in sludge; for NP1EO were 7-3357 mu gkg(-1) in sediments, 0.1-9.2 mu gL(-1) in water and 8-140 mgkg(-1) in sludge and for NP2EO were 1-437 mu gkg(-1) in sediments, 0.1-5.2 mu g L-1 in water and 2-23 mgkg(-1) in sludge. The highest levels were associated with proximity to industry and sewage effluents discharge. In biosolids we found predominantly NP, followed by NP1EO and NP2EO, consistently with the metabolic potential of engineered systems. Our findings are in agreement with historical reports for Europe and North America, indicating an important incidence of the xenoestrogens also in this important geographical region. Contrasted to guide values, they show a potential threat to the water and terrestrial environments. | 10.1002/clen.201300230
8773 | A. A. M. Babaei, A. H.: Nabizadeh, R.: Mesdaghiniai, A.: Nazari, Z.: Ahmadpour, E. | 2014 | International Journal of Environmental Science and Technology | Occurrence of nonylphenol an endocrine disrupter in Karun River, Khuzestan Province, Iran | The important Iranian Karun River has never been investigated for the presence of potentially endocrine-disrupting chemicals, nonylphenol (NP). In this study, concentrations of NP were measured in water from Karun River and five wastewater discharge points into this river, collected during April to July 2010. The analytes were extracted by solid-phase extraction, and quantitative analyses were performed by HPLC-FLD. NP was detected in water and wastewater samples with 0.17-1.83 and 15.27-21.79 mu g/L, respectively. The results showed that the NP content of aqueous phase of all wastewater samples higher than particulate phase, which were detected in the aqueous and particulate phases with mean concentrations of 12.8 +/- 2.4 and 5.2 +/- 1.2 mu g/L, respectively. These data suggest that the NP levels in Karun river water are likely attributable to untreated municipal wastewaters discharged directly into the river. To our knowledge; this is the first study to evaluate NP concentrations in water and wastewater in Iran. | 10.1007/s13762-013-0328-7
8778 | A. S. Azzouz, B.: Ballesteros, E. | 2010 | Journal of Chromatography A | Continuous solid-phase extraction and gas chromatography-mass spectrometry determination of pharmaceuticals and hormones in water samples | A semi-automatic flow-based method for the simultaneous determination of 9 pharmaceuticals and 3 hormones in water samples in a single analytical run is proposed. The analytes were retained on a solid-phase extraction sorbent column and 1 mu L of the eluate analysed by gas chromatography in combination with electron impact ionization mass spectrometry in the SIM mode. The sorbent used, Oasis-HLB, provided near-quantitative recovery of all analytes. The proposed method was validated with quite good analytical results including low limits of detection (0.01-0.06 ng L-1 for 100 mL of water) and good linearity (r(2) > 0.993) throughout the studied concentration ranges. The method provided good accuracy (recoveries of 85-103%) and precision (between- and within-day RSD values less than 7%) in the determination of the pharmaceuticals and hormones in tap, river, pond, well, swimming pool and wastewater. (C) 2010 Elsevier B.V. All rights reserved. | 10.1016/j.chroma.2010.02.069
8779 | A. B. Azzouz, E. | 2016 | Analytical and Bioanalytical Chemistry | Determination of 13 endocrine disrupting chemicals in environmental solid samples using microwave-assisted solvent extraction and continuous solid-phase extraction followed by gas chromatography-mass spectrometry | Soil can contain large numbers of endocrine disrupting chemicals (EDCs). The varied physicochemical properties of EDCs constitute a great challenge to their determination in this type of environmental matrix. In this work, an analytical method was developed for the simultaneous determination of various classes of EDCs, including parabens, alkylphenols, phenylphenols, bisphenol A, and triclosan, in soils, sediments, and sewage sludge. The method uses microwave-assisted extraction (MAE) in combination with continuous solid-phase extraction for determination by gas chromatography-mass spectrometry. A systematic comparison of the MAE results with those of ultrasound-assisted and Soxhlet extraction showed MAE to provide the highest extraction efficiency (close to 100 %) in the shortest extraction time (3 min). The proposed method provides a linear response over the range 2.0-5000 ng kg(-1) and features limits of detection from 0.5 to 4.5 ng kg(-1) depending on the properties of the EDC. The method was successfully applied to the determination of target compounds in agricultural soils, pond and river sediments, and sewage sludge. The sewage sludge samples were found to contain all target compounds except benzylparaben at concentration levels from 36 to 164 ng kg(-1). By contrast, the other types of samples contained fewer EDCs and at lower concentrations (5.6-84 ng kg(-1)). | 10.1007/s00216-015-9096-1
8780 | A. B. Azzouz, E. | 2014 | Journal of Chromatography A | Trace analysis of endocrine disrupting compounds in environmental water samples by use of solid-phase extraction and gas chromatography with mass spectrometry detection | A novel analytical method using a continuous solid-phase extraction system in combination with gas chromatography-mass spectrometry for the simultaneous separation and determination of endocrine disrupting compounds (EDCs) is reported. The method was applied to major EDCs of various types including parabens, alkylphenols, phenylphenols, bisphenol A and triclosan in water. Samples were preconcentrated by using an automatic solid-phase extraction module containing a sorbent column, and retained analytes eluted with acetonitrile for derivatization with a mixture of N,O-bis(trimethylsilyl)trifluoroacetamide and trimethylchlorosilane. A number of variables potentially influencing recovery of the target compounds such as the type of SPE sorbent (Silica gel, Florisil, RP-C-18, Amberlite XAD-2 and XAD-4, Oasis HLB and LiChrolut EN), eluent and properties of the water including pH and ionic strength, were examined. LiChrolut EN was found to be the most efficient sorbent for retaining the analytes, with similar to 100% efficiency. The ensuing method was validated with good analytical results including low limits of detection (0.01-0.08 ng/L for 100 mL of sample) and good linearity (r(2) > 0.997) throughout the studied concentration ranges. The method exhibited good accuracy (recoveries of 90-101%) and precision (relative standard deviations less than 7%) in the determination of EDCs in drinking, river, pond, well, swimming pool and waste water. Waste water samples were found to contain the largest number and highest concentrations of analytes (3.2-390 ng/L) (C) 2014 Elsevier B.V. All rights reserved. | 10.1016/j.chroma.2014.07.059
8782 | A. B. Azzouz, E. | 2012 | Science of the Total Environment | Combined microwave-assisted extraction and continuous solid-phase extraction prior to gas chromatography-mass spectrometry determination of pharmaceuticals, personal care products and hormones in soils, sediments and sludge | This paper reports a sensitive analytical method based on microwave-assisted extraction and continuous solidphase extraction (SPE), followed by gas chromatography-mass spectrometry (GC MS), for the simultaneous determination of residues of 18 pharmaceuticals (analgesics, antibacterials, anti-epileptics, beta-blockers, lipid regulators and non-steroidal anti-inflammatories), one personal care product and 3 hormones in soils, sediments and sludge. The analytes are extracted with 3:2 methanol/water under the action of microwave energy and the resulting extract is passed through a SPE column to clean up the sample matrix and preconcentrate the analytes. Then, the analytes, trapped on Oasis-HLB sorbent, are eluted with ethyl acetate, silylated and determined by GC-MS. The proposed method provides a linear response over the concentration range 2.5-20000 ng/kg with correlation coefficients higher than 0.994 in all cases. Also, it features low limits of detection (0.8-5.1 ng/kg), good precision (within- and between-day relative standard deviation less than 7%) and recoveries ranging from 91 to 101%. The method was successfully applied to agricultural soils, river and pond sediments, and sewage sludge. All samples contained some target analyte and sludge contained most -some at considerably high concentrations. (C) 2012 Elsevier B.V. All rights reserved. | 10.1016/j.scitotenv.2011.12.058
8783 | T. I. Azuma, M.: Hisamatsu, K.: Yunoki, A.: Otomo, K.: Kunitou, M.: Shimizu, M.: Hosomaru, K.: Mikata, S.: Mino, Y. | 2017 | Chemosphere | A method for evaluating the pharmaceutical deconjugation potential in river water environments | A new enzymatic assay method that uses deconjugation enzymes was developed to evaluate the presence and extent of conjugated pharmaceuticals in the form of glucuronide conjugates or sulphate conjugates in river environments. First, acetaminophen glucuronide (Ace Glu) and acetaminophen sulphate (Ace Sul) were used as model conjugated pharmaceuticals to determine the appropriate combination of deconjugation enzymes and reaction conditions, including temperature, duration and pH. Next, we applied the defined method to 19 pharmaceuticals grouped into nine therapeutic classes that were chosen based on previously detected levels and frequencies in sewage and river water. The enzymatic decomposition profile varied widely depending upon the enzyme preparations available. The effect of the water reaction temperature was small between 5 and 40 degrees C, and the reaction proceeded in for both glucuronide conjugates and sulphate conjugates at an approximately neutral pH (corresponding to usual river water conditions) within 1 h. Application of the method to environmental samples showed that some pharmaceuticals were present in both glucuronide conjugate and sulphate conjugated forms, although glucuronide conjugates were the primary forms in the river water environment. Water treatment systems at sewage treatment plants were found to be effective for the removal of these conjugated compounds. The present results should be valuable in the environmental risk assessment of conjugated pharmaceuticals and in keeping river environments clean. To the best of our knowledge, this is the first report that enables the evaluation of the pharmaceutical deconjugation potential in a river environment. (C) 2017 Elsevier Ltd. All rights reserved. | 10.1016/j.chemosphere.2017.04.040
8788 | D. D. L. Azevedo, S.: Barcelo, P. V.: Barcelo, D. | 2001 | Journal of the Brazilian Chemical Society | Occurrence of nonylphenol and bisphenol-A in surface waters from Portugal | The occurrence of the endocrine disruptor compounds, such as 4-nonylphenol isomers and bisphenol A was determined in surface water samples from Portugal. The analytical method used involved the preconcentration of 200 mL of water sample by solid phase extraction (SPE) using a OASIS (Waters) cartridge, followed by Gas Chromatography-Mass Spectrometry (GC/MS) determination. Recoveries and limits of detection of 4-nonylphenol isomers and bisphenol-A were 73 % and 119 %, respectively, 0.01 mug L-1 and 0.002 mug L-1. The method was applied to the determination of these estrogenic pollutants in river and coastal waters during three months (August-October/1999). The total samples analyzed were 135. Concentrations of 4-nonylphenol isomers and bisphenol-A ranged from 0.03-30 mug L-1 and 0.07-4.0 mug L-1, respectively. Only in two river samples, concentrations of 4-nonylphenol isomers were above 10 mug L-1 and bisphenol-A were above 2 mug L-1. These values can cause estrogenic effects in fish and these sampling points require further investigation in order to verify the maintenance of these levels.
8792 | H. R.-C. Ayoub, T.: Potier, O.: Koubaissy, B.: Pontvianne, S.: Lenouvel, A.: Guignard, C.: Mousset, E.: Poirot, H.: Toufaily, J.: Hamieh, T. | 2019 | Sn Applied Sciences | Comparison of the removal of 21 micropollutants at actual concentration from river water using photocatalysis and photo-Fenton | The development of technologies capable of eliminating a wide spectrum of micropollutants of diverse nature from waters becomes essential. Advanced oxidation processes (AOPs) seem to be the most promising technologies but the most appropriate AOP to remove the micropollutants is still under debate. In this study, for the first time, the comparison of the efficiency of TiO2 heterogeneous photocatalysis and iron-impregnated faujasite heterogeneous photo-Fenton process is conducted towards the removal of a mixture of 21 micropollutants from a real river at low concentrations. The sampling area is situated on the Meurthe River, downstream the wastewater treatment plant of the city of Nancy in the northeast of France. To assess the impact of the micropollutants concentration and the matrix composition, two sampling campaigns have been performed at different periods of the year. Among the targeted micropollutants, 14 pharmaceuticals, 1 personal care product, 4 endocrine disruptors and 2 perfluorinated molecules are specifically followed.Their concentrations range from few ng L-1 to hundreds ng L-1. The adsorption of all the micropollutants is higher onto the iron-impregnated faujasite compared to that onto TiO2 due to the larger surface area of the iron-impregnated faujasite. The iron-impregnated faujasite offers superior photo-Fenton oxidation efficiency towards the degradation of the micropollutants over the TiO2 photocatalysis system. For almost all the micropollutants, the contaminants are totally removed after 30 min by photo-Fenton while a longer period is necessary by photocatalysis. A relationship between the removal efficiencies and the octanol-water partition coefficient (log Kow) of each micropollutant has been extracted from the data. A further economic evaluation confirms that the photo-Fenton process is also the better in terms of cost. | 10.1007/s42452-019-0848-y
8793 | H. R.-C. Ayoub, T.: Potier, O.: Koubaissy, B.: Pontvianne, S.: Lenouvel, A.: Guignard, C.: Mousset, E.: Poirot, H.: Toufaily, J.: Hamieh, T. | 2018 | Environmental Science and Pollution Research | Iron-impregnated zeolite catalyst for efficient removal of micropollutants at very low concentration from Meurthe river | In this paper, for the first time, faujasite Y zeolite impregnated with iron (III) was employed as a catalyst to remove a real cocktail of micropollutants inside real water samples from the Meurthe river by the means of the heterogeneous photo-Fenton process. The catalyst was prepared by the wet impregnation method using iron (III) nitrate nonahydrate as iron precursor. First, an optimization of the process parameters was conducted using phenol as model macro-pollutant. The hydrogen peroxide concentration, the light wavelength (UV and visible) and intensity, the iron loading immobilized, as well as the pH of the solution were investigated. Complete photo-Fenton degradation of the contaminant was achieved using faujasite containing 20 wt.% of iron, under UV light, and in the presence of 0.007 mol/L of H2O2 at pH 5.5. In a second step, the optimized process was used with real water samples from the Meurthe river. Twenty-one micropollutants (endocrine disruptors, pharmaceuticals, personal care products, and perfluorinated compounds) including 17 pharmaceutical compounds were specifically targeted, detected, and quantified. All the initial concentrations remained in the range of nanogram per liter (0.8-88 ng/L). The majority of the micropollutants had a large affinity for the surface of the iron-impregnated faujasite. Our results emphasized the very good efficiency of the photo-Fenton process with a cocktail of a minimum of 21 micropollutants. Except for sulfamethoxazole and PFOA, the concentrations of all the other microcontaminants (bisphenol A, carbamazepine, carbamazepine-10,11-epoxide, clarithromycin, diclofenac, estrone, ibuprofen, ketoprofen, lidocaine, naproxen, PFOS, triclosan, etc.) became lower than the limit of quantification of the LC-MS/MS after 30 min or 6 h of photo-Fenton treatment depending on their initial concentrations. The photo-Fenton degradation of PFOA can be neglected. The photo-Fenton degradation of sulfamethoxazole obeys first-order kinetics in the presence of the cocktail of the other micropollutants. | 10.1007/s11356-018-1214-0
8794 | J. A. O. G.-A. Ayoola, J.: Hardege, J. D. | 2011 | Environmental Toxicology | Glutathione-S-Transferase in Nereis succinea (Polychaeta) and Its Induction by Xeno-Estrogen | The need to replace or at least to reduce the use of vertebrates in toxicity tests is a timely major concern in research and industry but to date, efforts made to minimize their use are still far from complete. Increasing demands for toxicity tests put considerable pressures upon the development of future fast and efficient test methods using invertebrates. In fact, to date, few studies provide links between biochemical and cellular effects of xeno-estrogens in aquatic invertebrates. Glutathione-S-transferase (GST) activity, as a biomarker of stress exposure, was measured in the population of clamworms (Nereis succinea) from Cardiff Bay. In addition, we examined the effect of single exposure to nonylphenol (NP) on this enzymatic activity. Field study results showed a relationship between the worm's size, reproductive status, and GST activity from the field population. In addition, we show a significant increase in the GST activity at 100 mu g/L NP with sex-specific responses. The xeno-estrogens, which could affect reproduction of nereid by interfering in normal endocrinological pathways, are eliminated through GST by conjugation with glutathione. This work shows for the first time that GST activity depends on sex and stage of the clamworms and also that the xeno-estrogen NP induces its activity. This study supports the use of this species as a bioindicator of aquatic pollution and lays the foundation to causally link toxic exposure with reproductive output. (C) 2010 Wiley Periodicals, Inc. Environ Toxicol 26: 559-565, 2011. | 10.1002/tox.20580
8800 | M. S. Avbersek, J.: Heath, E. | 2011 | Journal of Environmental Monitoring | Dynamics of steroid estrogen daily concentrations in hospital effluent and connected waste water treatment plant | Hospital effluent and connected waste water treatment plant (WWTP) influent and effluent were sampled daily to determine the levels and inter-day variations of three naturally occurring steroid estrogens: estrone, 17 beta-estradiol, estriol, and synthetic 17 alpha-ethinylestradiol. After solid phase extraction, interferences were removed with a silica gel clean-up step and the samples analysed using gas chromatography with mass selective detection (GC-MSD). The determined inter-day concentrations in hospital effluent were between 8.6 to 31.3 ng L(-1) for estrone, <LOD (limit of detection) to 4.2 ng L(-1) for 17 beta-estradiol and 6.4 to 385.5 ng L(-1) for estriol. In the WWTP influent concentrations were 18.9 to 49.7 ng L(-1) for estrone, 2.4 to 12.7 ng L(-1), for 17 beta-estradiol and <LOQ (limit of quantitation) to 63.9 ng L(-1) for estriol. Reduced levels were found in the WWTP effluent: <7.1 ng L(-1) for estrone, <LOQ for 17 beta-estradiol and <5.2 ng L(-1) for estriol. 17 alpha-ethinylestradiol was detected in only one influent sample. Calculated estradiol equivalents (EEQ) were 33.4, 22.4, 1.7 ng (EEQ) L(-1) in the hospital effluent, WWTP influent and WWTP effluent, respectively. Interestingly, the estrone : 17 beta-estradiol : estriol ratio in the hospital effluent (1 : 0.1 : 9.4) is comparable to that found in the urine of pregnant women (1 : 0.3 : 20) indicating the most likely source of steroid estrogens. In WWTP influent the ratio was similar to that found in the non-pregnant population. Our result recognise estriol as being one of the most important steroid estrogens, accounting for up to 92% of the total EEQ present in hospital samples and 37% and 46% in WWTP influent and effluent samples, respectively. The study reveals how concentrations of steroid estrogens vary on a daily basis and concludes that careful sampling strategies must be adopted when making a risk assessment. In addition, the low potency steroid estrogens that contribute towards overall estrogenicity of the sample, e.g. estriol, should be incorporated into environmental monitoring programs. | 10.1039/c1em10147a
8801 | P. Z. Avar, Z.: Maasz, G.: Takatsy, A.: Lovas, S.: G-Toth, L.: Pirger, Z. | 2016 | Environmental Science and Pollution Research | beta-Estradiol and ethinyl-estradiol contamination in the rivers of the Carpathian Basin | 17 beta-Estradiol (E2) and 17 alpha-ethinyl estradiol (EE2), which are environmental estrogens, have been determined with LC-MS in freshwater. Their sensitive analysis needs derivatization and therefore is very hard to achieve in multiresidue screening. We analyzed samples from all the large and some small rivers (River Danube, Drava, Mur, Sava, Tisza, and Zala) of the Carpathian Basin and from Lake Balaton. Freshwater was extracted on solid phase and derivatized using dansyl chloride. Separation was performed on a Kinetex XB-C18 column. Detection was achieved with a benchtop orbitrap mass spectrometer using targeted MS analysis for quantification. Limits of quantification were 0.05 ng/L (MS1) and 0.1 ng/L (MS/MS) for E2, and 0.001 ng/L (MS1) and 0.2 ng/L (MS/MS) for EE2. River samples contained n.d.-5.2 ng/L E2 and n.d.-0.68 ng/L EE2. Average levels of E2 and EE2 were 0.61 and 0.084 ng/L, respectively, in rivers, water courses, and Lake Balaton together, but not counting city canal water. EE2 was less abundant, but it was still present in almost all of the samples. In beach water samples from Lake Balaton, we measured 0.076-0.233 E2 and n.d.-0.133 EE2. A relative high amount of EE2 was found in river Zala (0.68 ng/L) and in H,viz-Pahoki canal (0.52 ng/L), which are both in the catchment area of Lake Balaton (Hungary). | 10.1007/s11356-016-6276-2
8802 | P. M. Avar, G.: Takacs, P.: Lovas, S.: Zrinyi, Z.: Svigruha, R.: Takatsy, A.: Toth, L. G.: Pirger, Z. | 2016 | Drug Testing and Analysis | HPLC-MS/MS analysis of steroid hormones in environmental water samples | Today, freshwaters, such as lakes and rivers, are subject to controlled pollution. Steroid hormones are chemically very stable highly lipophilic molecules. Their biological properties have a strong impact on the endocrine regulation of species. Steroids have estrogenic, androgenic, thyroidogenic or progestogenic effects and based on them, they could disturb the physiological mechanisms of freshwater species. We focused on progestins as they are the main active ingredients of contraceptive pharmaceuticals. Progestins have been shown to impair reproduction in fish, amphibians, and mollusks at low ng/L concentrations. Certain progestins, such as levonorgestrel (LNG) have androgenic properties also. We selected the most used active substances drospirenone (DRO), LNG, and progesterone (PRG) and then developed and optimized a liquid chromatographic-mass spectrometric method with solid-phase extraction to measure them. Using our sensitive method (LOQ 0.03-0.11ng/L) we could measure steroids even between 0.1 and 1ng/L. Analyzing freshwater samples from the Lake Balaton catchment area, we found influents where the concentration of these hormones was 0.26-4.30 (DRO), 0.85-3.40 (LNG), and 0.23-13.67 (PRG) ng/L. Out of 53 collecting places, 21 contained measurable progestin levels, which clearly demonstrates the applicability of our method, legitimates toxicology experiments with effected species, and indicates monitoring efforts. Copyright (c) 2015 John Wiley & Sons, Ltd. | 10.1002/dta.1829
8811 | E. S. Aubertheau, T.: Mondamert, L.: Ploy, M. C.: Dagot, C.: Labanowski, J. | 2017 | Science of the Total Environment | Impact of wastewater treatment plant discharge on the contamination of river biofilms by pharmaceuticals and antibiotic resistance | Wastewater treatment plants (WWTPs) are one of the main sources of pharmaceutical residue in surface water. Epilithic biofilms were collected downstream from 12 WWTPs of various types and capacities to study the impacts of their discharge through the changes in biofilm composition (compared to a corresponding upstream biofilm) in terms of pharmaceutical concentrations and bacterial communitymodifications (microbial diversity and resistance integrons). The biofilm is a promising indicator to evaluate the impacts of WWTPs on the surrounding aquatic environment. Indeed, the use of biofilms reveals contamination hot spots. All of the downstream biofilms present significant concentrations (up to 965 ng/g) of five to 11 pharmaceuticals (among the 12 analysed). Moreover, the exposition to the discharge point increases the presence of resistance integrons (three to 31 fold for Class 1) and modifies the diversity of the bacterial communities (for example cyanobacteria). The present study confirms that the discharge from WWTPs has an impact on the aquatic environment. (C) 2016 Elsevier B.V. All rights reserved. | 10.1016/j.scitotenv.2016.11.136
8816 | S. K. M. Atkinson, V. L.: Kimpe, L. E.: Lean, D. R. S.: Trudeau, V. L.: Blais, J. M. | 2012 | Science of the Total Environment | The occurrence of steroidal estrogens in south-eastern Ontario wastewater treatment plants | We measured steroidal estrogens in wastewater in Ottawa and Cornwall (Ontario, Canada) to determine removal efficiency of these steroids during the treatment process, and whether removal varies during a seasonal cycle. Estrone (E1), 17 beta-estradiol (E2) and 17 alpha-ethinylestradiol (EE2) were found at maximum concentrations in raw sewage (RS), at 104, 66.9 and 5.7 ng L-1, respectively. For the Ottawa wastewater treatment plant (WWTP), there was sufficient data to show that El concentrations in RS correlated with both ambient air temperature and mean daily flow of the WWTP (R-2 = 0.792, p = 0.003 and R-2 = 0.757, p = 0.005). El removal was correlated with the percent difference in cBOD from RS to FE (final effluent) (R-2 = 0.435, p = 0.075). However estrogenic potency, as determined by a sensitive in vitro reporter gene assay, did not decrease during the water treatment process, suggesting that many estrogenic chemicals are conserved in FE. El and EE2 were found in river water, both upstream and downstream of the WWTPs, and at much lower concentrations than in FE Our study demonstrates the persistence of steroidal estrogens and estrogenic potency in Ontario WWTP effluents and surface waters, and has uncovered temporal patterns of release that may be used to help predict risks to aquatic organisms in these environments. (C) 2012 Elsevier B.V. All rights reserved. | 10.1016/j.scitotenv.2012.04.069
8828 | M. L. Ashfaq, Y.: Wang, Y. W.: Qin, D.: Rehman, M. S. U.: Rashid, A.: Yu, C. P.: Sun, Q. | 2018 | Chemosphere | Monitoring and mass balance analysis of endocrine disrupting compounds and their transformation products in an anaerobic-anoxic-oxic wastewater treatment system in Xiamen, China | We investigated the occurrence, removal and mass balance of 8 endocrine disrupting compounds (EDCs), including estrone (E1), estradiol (E2), estriol (E3), ethinylestradiol (EE2), triclosan (TCS), triclocarbon (TCC), 4-n-nonyl phenol (NP) and 4 n octyl phenol (OP), along with 5 of their transformation products (TPs), including 4-hydroxy estrone (4-OH El), 4-hydroxy estradiol (4-OH E2), methyl triclosan (MeTCS), carbanilide (NCC), dichlorocarbanilide (DCC) in a wastewater treatment plant. Generally, E3 showed the highest concentrations in wastewater with median value of 514 ng/L in influent, while TCS and TCC showed highest level in sludge and suspended solids (SS) with median value of 960 and 724 mu g/kg, respectively. Spatial variations were observed along each unit of the wastewater treatment processes for dissolved analytes in wastewater and adsorbed analytes in suspended solids and sludge. Special emphasis was placed to understand the mass load of EDCs and their TPs to the wastewater treatment unit and mass loss during the wastewater treatment processes. Mass loss based on both aqueous and suspended phase concentration revealed that majority of these chemicals were significantly removed during the treatment process except for TCS, TCC, and three of their TPs (MeTCS, NCC, DCC), which were released or generated during the treatment process. Mass load results showed that 42.4 g of these EDCs and their TPs entered this wastewater treatment system daily via influent, whereas 6.15 g and 7.60 g were discharged through effluent and sludge. (C) 2018 Elsevier Ltd. All rights reserved. | 10.1016/j.chemosphere.2018.04.028
8830 | S. C. Asem-Hiablie, C. D.: Elliott, H. A.: Shappell, N. W.: Schoenfuss, H. L.: Drechsel, P.: Williams, C. F.: Knopf, A. L.: Dabie, M. Y. | 2013 | Science of the Total Environment | Serum estrogenicity and biological responses in African catfish raised in wastewater ponds in Ghana | Reuse of wastewater for aquaculture improves the efficient use of water and promotes sustainability but the potential effects of endocrine disrupting compounds including estrogens in wastewater are an emerging challenge that needs to be addressed. We examined the biological effects of wastewater-borne estrogens on African catfish (C/arias gariepinus) raised in a wastewater stabilization pond (WSP) of a functioning municipal wastewater treatment plant, a wastewater polishing pond (WWP) of a dysfunctional treatment plant, and a reference pond (RP) unimpacted by wastewater, located in Ghana. Measurements of estrogen concentrations in pond water by liquid chromatography/tandem mass spectrometry showed that mean 17 beta-estradiol concentrations were higher in the wastewater ponds (WWP, 6.6 ng/L +/- 2.7 ng/L; WSP, 4.9 ng/L +/- 1.0) than the reference (RP, 3.4 +/- 1.1 ng/L). Estrone concentrations were found to be highest in the WSP (7.8 ng/L +/- 1.7) and lowest in the WWP (2.2 ng/L +/- 2.4) with the RP intermediate (4.7 +/- 5.0). Fish serum estrogenicity assayed by E-SCREEN was significantly higher in female vs. male catfish in the RP and WSP but not in the WWP (p <= 0.05). Histological examination of liver and gonad tissue showed no apparent signs of intersex or pathology in any ponds. The similarities in various measures of body indices between fish of this study and African catfish from freshwater systems suggest that aquaculture may be a suitable reuse option for treated municipal wastewater. (C) 2013 The Authors. Published by Elsevier B.V. All rights reserved. | 10.1016/j.scitotenv.2013.06.032
8831 | L. A. Ascar, I.: Lopez, A.: Quintanilla, F.: Leiva, K. | 2013 | Journal of the Brazilian Chemical Society | Nonsteroidal Anti-Inflammatory Drug Determination in Water Samples by HPLC-DAD under Isocratic Conditions | Nonsteroidal anti-inflammatory drugs (NSAIDs) are a group of medications widely used by man to heal certain ailments. However, after consumption, they may be excreted in wastewaters with consequent environmental effects. NSAIDs are endocrine disruptors that can cause changes in animal physiology. The purpose of this study was to implement an analytical method that permits the determination of the presence of NSAIDs in water. Compound extraction was performed by solid-phase extraction (SPE) using an Oasis HLB cartridge. Analytes were analyzed by high-performance liquid chromatography with diode array detection (HPLC-DAD). The method was applied in water from the Maipo River and from a neighboring wastewater treatment plant in the Metropolitan Region of Pajaritos, Vina, Tuberia, Union and Gansos sampling points in Chile. This method turned out to be adequate for the determination of NSAIDs in water samples with recovery percentages above 80%. Naproxen and ibuprofen were mostly detected in the Maipo River water samples, with concentrations ranging from 0.33 to 0.83 mu g L-1. | 10.5935/0103-5053.20130150
8834 | G. T. Arya, S.: Sadighian, J.: Jones, J.: de Mutsert, K.: Huff, T. B.: Foster, G. D. | 2017 | Journal of Environmental Science and Health Part a-Toxic/Hazardous Substances & Environmental Engineering | Pharmaceutical chemicals, steroids and xenoestrogens in water, sediments and fish from the tidal freshwater Potomac River (Virginia, USA) | Selected pharmaceutical chemicals, steroids and xenoestrogens (PCSXs) consisting of 29 endocrine modulators, therapeutic drugs, pesticides, detergents, plastics, and active ingredients in household products were measured in water, riverbed sediments and fish collected in a tributary embayment of the Potomac River (Hunting Creek, Alexandria, VA, USA) in the vicinity of wastewater discharge. A total of 17 PCSXs were found in the Hunting Creek samples, with steroid hormones (e.g., progesterone and 17-ethinylestradiol), triclosan, dextromethorphan and bisphenol A being the most prominent micropollutants detected.The geospatial distribution of the PCSXs in Hunting Creek indicated that the steroids correlated with wastewater treatment plant discharge in all matrices, but such an association is tentative in Hunting Creek given the complex nature of urban sources of PCSXs and hydrodynamics in an urban tidal river. The sediment PCSX concentrations correlated with sediment total organic carbon content at all sampling sites. For the most part, the PCSXs showed an enrichment in fish tissue relative to sediments when concentrations were normalized to lipids and sediment organic carbon contents, but the influence of endogenous steroids is also an important consideration for these chemicals. | 10.1080/10934529.2017.1312975
8836 | A. R. Arukwe, R.: Adeogun, A. O.: Langberg, H. A.: Venter, A.: Myburgh, J.: Botha, C.: Benedetti, M.: Regoli, F. | 2015 | Plos One | Biotransformation and Oxidative Stress Responses in Captive Nile Crocodile (Crocodylus niloticus) Exposed to Organic Contaminants from the Natural Environment in South Africa | In the present study, the biotransformation and oxidative stress responses in relation to chemical burden in the liver of male and female Nile crocodiles-Crocodylus niloticus-from a commercial crocodile farm passively exposed to various anthropogenic aquatic pollutants was investigated. In general, the data showed that male crocodiles consistently produced higher biotransformation and oxidative stress responses compared to females. Relationships between these responses and concentrations of aliphatic hydrocarbons and polycyclic aromatic hydrocarbons (PAHs) were also observed. Specifically, the catalytic assays for EROD and BROD (not PROD and MROD) showed sex-differences between male and female crocodiles and paralleled immunochemically determined CYP1A and CYP3A protein levels; the relatively similar levels of PAHs in both sexes suggest an estrogen-mediated reduction of this pathway in females. The antioxidant system exhibited higher levels in male crocodiles with slight or significant higher values for catalase (CAT), glutathione reductase (GR), glutathione peroxidases-H2O2 (GPx-H2O2), glutathione peroxidases-Cu (GPx-Cu), total antioxidant capacity towards peroxyl radicals (TOSC-ROO) and hydroxyl radicals (TOSC-HO), total glutathione (GSH) and malondialdehyde (MDA). On the other hand, the activities of acyl-CoA oxidase (AOX) and glutathione S-transferases (GST) were significantly higher in females. Principal component analysis (PCA) produced significant groupings that revealed correlative relationships (both positive and negative) between biotransformation/oxidative stress variables and liver PAHs and aliphatic hydrocarbon burden. The overall results suggest that these captive pre-slaughter crocodiles exhibited adverse exposure responses to anthropogenic aquatic contaminants with potentially relevant effects on key cellular pathways, and these responses may be established as relevant species biomarkers of exposure and effects in this endangered species. | 10.1371/journal.pone.0130002
8838 | A. M. Arukwe, J.: Langberg, H. A.: Adeogun, A. O.: Braa, I. G.: Moeder, M.: Schlenk, D.: Crago, J. P.: Regoli, F.: Botha, C. | 2016 | Aquatic Toxicology | Developmental alterations and endocrine-disruptive responses in farmed Nile crocodiles (Crocodylus niloticus) exposed to contaminants from the Crocodile River, South Africa | In the present study, the developmental (including fertility) and endocrine-disruptive effects in relation to chemical burden in male and female Nile crocodiles (Crocodylus niloticus), from a commercial crocodile farm in the Brits district, South Africa, exposed to various anthropogenic aquatic contaminants from the natural environment was investigated. Hepatic transcript levels for vitellogenin (Vtg), zona pellucida (ZP) and ER alpha (also in gonads) were analyzed using real-time PCR. Plasma estradiol-17 beta (E2), testosterone (T) and 11-ketotestosterone (11-KT) were analyzed using enzyme immunoassay. Gonadal aromatase and hepatic testosterone metabolism (6 beta-hydroxylase (6 beta-OHase)) were analyzed using biochemical methods. Overall, there is high and abnormal number (%) of infertile and banded eggs during the studied reproductive seasons, showing up to 57 and 34% of infertile eggs in the 2009/2010 and 2013/2014 seasons, respectively. In addition, the percentage of banded eggs ranged between 10 and 19% during the period of 2009-2014 seasons. While hepatic ER alpha, Vtg, ZP mRNA and testosterone 6 beta-OHase, were equally expressed in female and male crocodiles, gonadal ER alpha mRNA and aromatase activity were significantly higher in females compared to male crocodiles. On the other hand, plasma T and 11-KT levels were significantly higher in males, compared to female crocodiles. Principal component analysis (PCA) produced significant grouping that revealed correlative relationships between reproductive/endocrine-disruptive variables and liver contaminant burden, that further relates to measured contaminants in the natural environment. The overall results suggest that these captive pre-slaughter farm crocodiles exhibited responses to anthropogenic aquatic contaminants with potentially relevant consequences on key reproductive and endocrine pathways and these responses may be established as relevant species endocrine disruptor biomarkers of exposure and effects in this threatened species. (C) 2016 Elsevier B.V. All rights reserved. | 10.1016/j.aquatox.2015.12.027
8840 | A. E. Arukwe, T.: Moder, M. | 2012 | Science of the Total Environment | Solid waste deposits as a significant source of contaminants of emerging concern to the aquatic and terrestrial environments - A developing country case study from Owerri, Nigeria | In developing countries, there are needs for scientific basis to sensitize communities on the problems arising from improper solid waste deposition and the acute and long-term consequences for areas receiving immobilized pollutants. In Nigeria, as in many other African countries, solid waste disposal by way of open dumping has been the only management option for such wastes. Herein, we have highlighted the challenges of solid waste deposit and management in developing countries, focusing on contaminants of emerging concern and leaching into the environment. We have analyzed sediments and run-off water samples from a solid waste dumping site in Owerri. Nigeria for organic load and compared these with data from representative world cities. Learning from previous incidents, we intend to introduce some perspective for awareness of contaminants of emerging concerns such as those with potential endocrine disrupting activities in wildlife and humans. Qualitative and quantitative data obtained by gas chromatography and mass spectrometric analysis (GC-MS) provide an overview on lipophilic and semi-polar substances released from solid waste, accumulated in sediments and transported via leachates. The chromatograms of the full scan analyses of the sediment extracts clearly point to contamination related to heavy oil. The homologous series of n-alkanes with chain lengths ranging between C16 and C30, as well as detected polyaromatic hydrocarbon (PAN) compounds such as anthracene, phenanthrene, fluoranthene and pyrene support the assumption that diesel fuel or high boiling fractions of oil are deposited on the site. Targeted quantitative analysis for selected compounds showed high concentration of substances typically released from man-made products such as plastics, textiles, household and consumer products. Phthalate, an integral component of plastic products, was the dominant compound group in all sediment samples and run-off water samples. Technical nonylphenols (mixture of isomers), metabolites of non-ionic surfactants (nonylphenol-polyethoxylates), UV-filter compound ethyl methoxy cinnamate (EHMC) and bisphenol A (BPA) were particularly determined in the sediment samples at high mu g/kg dry weight concentration. Measuring contaminants in such areas will help in increasing governmental, societal and industrial awareness on the extent and seriousness of the contamination both at waste disposal sites and surrounding terrestrial and aquatic environments. (C) 2012 Elsevier B.V. All rights reserved. | 10.1016/j.scitotenv.2012.08.039
8844 | J. B. H. Arsand, R. B.: Jank, L.: Dallegrave, A.: Galeazzi, C.: Barreto, F.: Pizzolato, T. M. | 2018 | Water Air and Soil Pollution | Wide-Scope Determination of Pharmaceuticals and Pesticides in Water Samples: Qualitative and Confirmatory Screening Method Using LC-qTOF-MS | Aquatic system contamination is a subject of concern due to the high number of contaminants with the potential to be hazardous for plant and animal species, including humans. A large number of analytical methods have been developed to evaluate the extension of water resource pollution, most of them focused on target residue analysis. Screening methods for potential target and non-target compounds are a potential alternative and could be used for a comprehensive evaluation of samples composition. Liquid chromatography coupled to time of flight mass spectrometry (LC-qTOF-MS/MS) was developed to provide full-spectrum data and high mass resolution with appropriate selectivity and sensitivity for monitoring of 300 pharmaceuticals and pesticides in environmental water samples. The validation was based on anti-doping analysis validation protocols, using three different concentration levels (0.01, 0.1, and 1.0 mu g L-1). Confirmation analysis was achieved using two fragment ions monitoring for each analyte. Samples were extracted by solid-phase extraction and analyzed by LC-qTOF-MS/MS. The final method was able to detect 170 chemicals in wastewater treatment plant effluent and 198 chemicals in surface water. The advantage of using post-acquisition data processing provided by a qTOF-MS/MS system allowed for non-target analysis for an illicit drug metabolite determination. The method was successfully applied to real samples of wastewater and surface water. | 10.1007/s11270-018-4036-2
8856 | K. H. Arola, H.: Manttari, M.: Kallioinen, M. | 2017 | Separation and Purification Technology | Novel process concept alternatives for improved removal of micropollutants in wastewater treatment | Conventional activated sludge treatment plants have limited capability to remove micropollutants from municipal wastewater, and as a consequence, concentrations of micropollutants in water bodies are increasing. This creates concerns due to their potentially harmful effects on the aquatic environment, as well as needs to improve or replace the traditional wastewater treatment processes with novel process concepts. In this study, two novel process concept alternatives for enhanced removal of micropollutants are examined. The experiments were done in pilot scale with real wastewater of a small municipality. In the first concept, a membrane bioreactor process (MBR) without phosphorus precipitation was combined with high permeability nanofiltration (NF), and in the other, the MBR with the precipitation of phosphorus was combined with advanced oxidation implemented by pulsed corona discharge (PCD). The results showed that the MBR processes were insufficient for removing unreadily biodegradable micropollutants, such as carbamazepine and diclofenac. However, combining the nanofiltration or PCD oxidation step with the MBR enabled significant enhancement in the removal of micropollutants. Over 84% removal was reached with nanofiltration (NF270) for most of the studied micropollutants, except caffeine and hydrochlorothiazide. The performance of PCD oxidation (oxidation energy 0.2 kWhim(3)) in the removal of micropollutants exceeded the one of nanofiltration; over 90% removal of most of the studied micropollutants was reached, and the pollutants were degraded below 0.1 mu g/L concentration. Thus, the total removal of micropollutants was better in the concept combining MBR and oxidation treatment. However, the concept combining MBR and nanofiltration provided better overall removal of organic compounds (removal of COD and DOC > 99%), and it also enabled the recovery of phosphorus as a concentrated solution. (C) 2017 Elsevier B.V. All rights reserved. | 10.1016/j.seppur.2017.06.019
8857 | S. D. Arnon, O.: Elhanany, S.: Cohen, K.: Pankratov, I.: Gross, A.: Ronen, Z.: Baram, S.: Shore, L. S. | 2008 | Environmental Science & Technology | Transport of testosterone and estrogen from dairy-farm waste lagoons to groundwater | Although concentrated animal feeding operations constantly generate physiologically active steroidal hormones, little is known of their environmental fate. Estrogen and testosterone concentrations in groundwater and their distribution in sediments below a dairy-farm wastewater lagoon were therefore determined and compared to a reference site located upgradient of the farm. Forward simulations of flow as well as estrogen and testosterone transport were conducted based on data from the sediment profile obtained during drilling of a monitoring well below the dairy-farm waste lagoon. Testosterone and estrogen were detected in sediments to depths of 45 and 32 m, respectively. Groundwater samples were directly impacted by the dairy farm, as evidenced by elevated concentrations of nitrate, chloride, testosterone, and estrogen as compared to the reference site. Modeling potential transport of hormones in the vadose zone via advection, dispersion, and sorption could not explain the depths at which estrogen and testosterone were found, suggesting that other transport mechanisms influence hormone transport under field conditions. These mechanisms may involve interactions between hormones and manure as well as preferential flow paths, leading to enhanced transport rates. These types of interactions should be further investigated to understand the processes regulating hormone transport in the subsurface environment and parametrized to forecast longterm fate and transport of steroidal hormones. | 10.1021/es800784m
8865 | M. J. P. Arlos, W. J.: Bicudo, J. R.: Law, P.: Marjan, P.: Andrews, S. A.: Servos, M. R. | 2018 | Science of the Total Environment | Multi-year prediction of estrogenicity in municipal wastewater effluents | In this study, the estrogenicity of two major wastewater treatment plant(WWTP) effluents located in the central reaches of the Grand River watershed in southern Ontario was estimated using population demographics, excretion rates, and treatment plant-specific removals. Due to the lack of data on estrogen concentrations from direct measurements at WWTPs, the treatment efficiencies through the plants were estimated using the information obtained from an effects-directed analysis. The results show that this approach could effectively estimate the estrogenicity of WWTP effluents, both before and after major infrastructure upgrades were made at the Kitchener WWTP. The model was then applied to several possible future scenarios including population growth and river low flow conditions. The scenario analyses showed that post-upgrade operation of the Kitchener WWTP will not release highly estrogenic effluent under the 2041 projected population increase (36%) or summer low flows. Similarly, the Waterloo WWTP treatment operation is also expected to improve once the upgrades have been fully implemented and is expected to effectively treat estrogens even under extreme scenarios of population growth and river flows. The developed model may be employed to support decision making on wastewater management strategies designed for environmental protection, especially on reducing the endocrine effects in fish exposed to WWTP effluents. (C) 2017 Elsevier B.V. All rights reserved. | 10.1016/j.scitotenv.2017.08.171
8866 | M. J. P. Arlos, W. J.: Bicudo, J. R.: Law, P.: Hicks, K. A.: Fuzzen, M. L. M.: Andrews, S. A.: Servos, M. R. | 2018 | Water Research | Modeling the exposure of wild fish to endocrine active chemicals: Potential linkages of total estrogenicity to field-observed intersex | Decades of studies on endocrine disruption have suggested the need to manage the release of key estrogens from municipal wastewater treatment plants (WWTP). However, the proposed thresholds are below the detection limits of most routine chemical analysis, thereby restricting the ability of watershed managers to assess the environmental exposure appropriately. In this study, we demonstrated the utility of a mechanistic model to address the data gaps on estrogen exposure. Concentrations of the prominent estrogenic contaminants in wastewaters (estrone, estradiol, and ethinylestradiol) were simulated in the Grand River in southern Ontario (Canada) for nine years, including a period when major WWTP upgrades occurred. The predicted concentrations expressed as total estrogenicity (E2 equivalent concentrations) were contrasted to a key estrogenic response (i.e., intersex) in rainbow darter (Etheostoma caeruleum), a wild sentinel fish species. A predicted total estrogenicity in the river of >= 10 ng/L E2 equivalents was associated with high intersex incidence and severity, whereas concentrations <0.1 ng/L E2 equivalents were associated with minimal intersex expression. Exposure to a predicted river concentration of 0.4 ng/ L E2 equivalents, the environmental quality standard (EQS) proposed by the European Union for estradiol, was associated with 34% (95% CI:30-38) intersex incidence and a very low severity score of 0.6 (95% CI:0.5-0.7). This exposure is not predicted to cause adverse effects in rainbow darter. The analyses completed in this study were only based on the predicted presence of three major estrogens (El, E2, EE2), so caution must be exercised when interpreting the results. Nevertheless, this study illustrates the use of models for exposure assessment, especially when measured data are not available. (C) 2018 Elsevier Ltd. All rights reserved. | 10.1016/j.watres.2018.04.005
8870 | M. J. B. Arlos, L. M.: Parker, W. J.: Servos, M. R. | 2015 | Water Research | Distribution of selected antiandrogens and pharmaceuticals in a highly impacted watershed | Endocrine disruption and high occurrences of intersex have been observed in wild fish associated with municipal wastewater treatment plant (WWTP) effluents in urbanized reaches of rivers around the globe. These reproductive effects have often been attributed to the presence of estrogen receptor agonists in effluents. However, recent studies have isolated a number of androgen receptor antagonists (antiandrogens) that may also contribute to the endocrine disruption observed at sites that are influenced by WWTP outfalls. This study aimed to characterize the spatial and temporal distribution of anti-androgenic personal care products (triclosan, chlorophene, dichlorophene, oxybenzone, 1-naphthol, and 2-naphthol), along with a herbicide (atrazine) and representative pharmaceuticals (carbamazepine, ibuprofen, naproxen, and venlafaxine) in the Grand River watershed in southern Ontario. Surface water sampling of 30 sites associated with six municipal WWTP outfalls was conducted during a summer low flow. Monthly samples were also collected immediately upstream and downstream of a major WWTP from August to November 2012. Atrazine was consistently found in all surface water sampling locations. Many of the target pharmaceuticals and triclosan were detected in WWTP effluents, especially those that did not nitrify. Under low flow conditions, the concentrations of triclosan and several pharmaceuticals increased directly downstream of the WWTPs then decreased rapidly with distance downstream. Chlorophene was either found at trace levels or below detection limits in the effluents while dichlorophene, oxybenzone, 1-naphthol, and 2-naphthol were not detected in any samples. Chlorophene was detected in surface water during the low flow summer period and once during the monthly sampling from August to November. However, the primary source of chlorophene did not appear to be associated with WWTP effluent. This study documents the spatial and temporal occurrence of several antiandrogens and pharmaceuticals in a highly impacted Canadian watershed. It supports previous observations that there is a diversity of contaminants in wastewater effluents and other sources that have the potential to alter endocrine function in wild fish. (C) 2014 Elsevier Ltd. All rights reserved. | 10.1016/j.watres.2014.11.008
8871 | M. J. B. Arlos, L. M.: Servos, M. R.: Parker, W. J. | 2014 | Science of the Total Environment | Simulation of the fate of selected pharmaceuticals and personal care products in a highly impacted reach of a Canadian watershed | Municipal wastewater treatment plants (VVVVTPs) dispose of numerous trace organic contaminants in the receiving waters that can impact biological function in aquatic organisms. However, the complex nature of WWTP effluent mixtures and a wide variety of potential mechanisms that can alter physiological and reproductive development of aquatic organisms make it difficult to assess the linkages and severity of the effects associated with trace organic contaminants. This paper describes a surface water quality modeling exercise that was performed to understand the relevant contaminant fate and transport processes necessary to accurately predict the concentrations of trace organic compounds present in the aquatic environment. The target compounds modeled include a known antiandrogenic personal care product (triclosan) and selected pharmaceuticals (venlafaxine, naproxen, and carbamazepine). The WASP 7.5 model was adapted and calibrated to reflect approximately ten kilometers of reach of the Grand River watershed that is highly influenced by a major urban WWTP. Simulation of the fate and transport of the target compounds revealed that flow-driven transport processes (advection and dispersion) greatly influenced the behavior of the target contaminants in the aquatic environment However, fate mechanisms such as photolysis and biodegradation can play an important role in the attenuation of some compounds. The exception was carbamazepine where it was shown to act as a conservative tracer compound for wastewater specific contaminants in the water phase. The calibrated water quality model can now be employed in a number of future applications. Prediction of fate and transport of other trace organic contaminants across the watershed and assessment of the performance of WWTP infrastructure upgrades in the removal of these compounds are just a few examples. (C) 2014 Elsevier B.V. All rights reserved. | 10.1016/j.scitotenv.2014.03.092
8873 | C. B.-C. Aristizabal-Ciro, A. M.: Lopez, F. J.: Penuela, G. A. | 2017 | Environmental Science and Pollution Research | Monitoring pharmaceuticals and personal care products in reservoir water used for drinking water supply | In this work, the presence of selected emerging contaminants has been investigated in two reservoirs, La Fe (LF) and Rio Grande (RG), which supply water to two drinking water treatment plants (DWTPs) of Medellin, one of the most populated cities of Colombia. An analytical method based on solid-phase extraction (SPE) of the sample followed by measurement by liquid chromatography coupled to tandem mass spectrometry (LC-MS/MS) was developed and validated for this purpose. Five monitoring campaigns were performed in each reservoir, collecting samples from 7 sites (LF) and 10 sites (RG) at 3 different depths of the water column. In addition, water samples entering in the DWTPs and treated water samples from these plans were also analysed for the selected compounds. Data from this work showed that parabens, UV filters and the pharmaceutical ibuprofen were commonly present in most of the reservoir samples. Thus, methyl paraben was detected in around 90% of the samples collected, while ibuprofen was found in around 60% of the samples. Water samples feeding the DWTPs also contained these two compounds, as well as benzophenone at low concentrations, which was in general agreement with the results from the reservoir samples. After treatment in the DWTPs, these three compounds were still present in the samples although at low concentrations (<40 ng/L), which evidenced that they were not completely removed after the conventional treatment applied. The potential effects of the presence of these compounds at the ppt levels in drinking water are still unknown. Further research is needed to evaluate the effect of chronic exposure to these compounds via consumption of drinking water. | 10.1007/s11356-016-8253-1
8878 | M. A. M.-P. Arguello-Perez, J. A.: Tintos-Gomez, A.: Ramirez-Ayala, E.: Godinez-Dominguez, E.: Silva-Batiz, F. D. | 2019 | Water | Ecotoxicological Analysis of Emerging Contaminants from Wastewater Discharges in the Coastal Zone of Cihuatlan (Jalisco, Mexico) | This research provides a baseline tool to detect, predict and scientifically evaluate the toxic environmental impact generated by chemical substances that are categorized as emerging contaminants (ECs) with endocrine disruptive action. The present study was carried out in five effluents of wastewater produced by urban and rural settlements of the coastal zone of Cihuatlan, Jalisco. Five compounds, considered ECs and that act as endocrine disruptors, were analyzed: Diclofenac, Ibuprofen, Ketorolac, Pentachlorophenol (PCP), and Estradiol. The toxicity level (TEQ) of the ECs is estimated by a Quantitative Structure-Activity Relationship (QSAR) analysis, evaluating their concentration and assessing the risk involved in the incorporation of each one into the environment. The presence of the ECs was confirmed in all the studied sites. It was attested that the concentrations of pollutants Diclofenac, Ibuprofen, Ketorolac, and Pentachlorophenol were within the toxic range, whereas the compound Estradiol was found in concentrations that represent a high toxicity in the same effluents. This research recognizes that the analysis of the physicochemical properties of substances allows for predicting whether a contaminant is likely to act and persist in the environment and, in turn, bioaccumulate in organisms. | 10.3390/w11071386
8882 | A. V. Arditsoglou, D. | 2012 | Marine Pollution Bulletin | Occurrence and partitioning of endocrine-disrupting compounds in the marine environment of Thermaikos Gulf, Northern Aegean Sea, Greece | An integrated study was conducted to determine the presence of phenolic and steroid endocrine-disrupting compounds (EDCs), in the marine environment of Thermaikos Gulf, Northern Aegean Sea, Greece. Seawater, suspended particulate matter, sediments and biota were examined for nonylphenol, octylphenol, their mono- and diethoxylate oligomers, bisphenol A, estrone, 17 alpha-estradiol, 17 beta-estradiol, estriol, mestranol and 17 alpha -ethynylestradiol. Phenolic compounds were detected in all of the compartments, with nonylphenol and its ethoxylates being the dominant pollutants. The occurrence of nonylphenol in sediments presents a significant risk to the biota. Mussels exhibited relatively low concentrations and low bioconcentration factors for NP and OP. The effect of terrestrial sources of the EDCs on the marine environment is discussed. The influence of suspended particulate matter and organic carbon in the partition of the EDCs between the dissolved and the particulate phase was investigated. (C) 2012 Elsevier Ltd. All rights reserved. | 10.1016/j.marpolbul.2012.07.048
8883 | A. V. Arditsoglou, D. | 2010 | Environmental Science and Pollution Research | Partitioning of endocrine disrupting compounds in inland waters and wastewaters discharged into the coastal area of Thessaloniki, Northern Greece | In the Water Framework Directive 2000/60/EC, environmental objectives for the proper quality of inland, surface, transitional, coastal, and ground waters have been set. Member states are required to identify chemical pollutants of significance in the water bodies, to establish emission control measures, and to achieve quality standards. A specific category of pollutants are the compounds that may possess endocrine-related functions known as endocrine disrupting compounds (EDCs). This means that member states have the obligation to take action in order to prevent human exposure to these compounds via aquatic environment. The objective of this research was to study the occurrence and distribution of phenolic and steroid EDCs in inland waters and wastewaters discharged in the area of Thermaikos Gulf, Thessaloniki, Northern Greece. Samples were collected from three rivers, four streams, and four municipal and industrial wastewaters from the area of Thessaloniki, Northern Greece, during the period 2005-2006. The samples were analyzed for 14 EDCs (nonylphenol, octylphenol, their mono- and di-ethoxylate oligomers, bisphenol A, estrone, 17 alpha-estradiol, 17 beta-estradiol, estriol, mestranol, and 17 alpha-ethynylestradiol). The compounds were recovered by solid phase extraction and ultrasonic extraction from the dissolved phase and particulate phase, respectively, and determined by employing gas chromatography-mass spectrometry. Results revealed the presence of phenolic EDCs (NP, NP1EO, NP2EO, tOP, OP1EO, OP2EO, and BPA) in all water and wastewater samples. Steroid EDCs were not found at detectable concentrations. The relationships between field partition coefficients of EDCs and concentration of total suspended solids, dissolved, and particulate organic carbon were investigated. Rivers exhibited concentrations of EDCs similar to minimally impacted surface waters worldwide. The concentrations of NP and OP occasionally exceeded the environmental quality criteria proposed for inland waters. The concentrations of EDCs in streams exhibited wide variations due to low flow rate in these systems and the impact of wastewaters from various pollution sources. Wastewater from tannery activities showed extremely high concentrations of NP, whereas relatively high concentrations of EDCs were determined in effluents from the industrial wastewater treatment plant. Field partition coefficients of EDCs are negatively correlated with concentrations of total suspended solids and dissolved organic carbon and positively correlated with particulate organic carbon. The examined rivers (Aliakmon, Axios, and Loudias) exhibited concentrations of EDCs similar to minimally impacted surface waters worldwide. However, special attention should be paid to these systems since the concentrations for NP and OP occasionally were above the proposed quality standards, revealing the impact of urban, industrial, and agricultural activities. High concentrations of EDCs were determined in streams, urban, and industrial wastewater posing significant risk to the aquatic environment they discharged. The occurrence of EDCs in inland waters and wastewaters discharged to Thermaikos Gulf results in an increased risk to the marine environment. Thus, these systems should be regularly monitored, especially for NP, OP, and BPA that are considered as priority hazardous compounds in the Water Framework Directive. | 10.1007/s11356-009-0172-y
8884 | A. V. Arditsoglou, D. | 2008 | Environmental Science and Pollution Research | Determination of phenolic and steroid endocrine disrupting compounds in environmental matrices | Background. aim and scope. Many pollutants have received significant attention due to their potential estrogenic effect and are classified as endocrine disrupting compounds (EDCs). EDCs comprise many classes of organic compounds. The development or optimization of analytical protocols for the simultaneous determination of EDCs in environmental samples is an analytical challenge because these compounds exhibit different physicochemical characteristics, they occur in the aquatic environment in relatively low concentrations and, furthermore, environmental samples are considered as complex matrices. The aim of this study is the development of analytical methods for the simultaneous determination of phenolic and steroid EDCs in aqueous and solid samples. The target compounds are 4-nonylphenol, 4-octylphenol, their ethoxylate oligomers (mono- and di-ethoxylates of nonylphenol and octylphenol), bisphenol A, the estrogens (estriol, estrone, 17 beta-estradiol, 17 alpha-estradiol) and the synthetic steroids (mestranol and 17 alpha-ethynylestradiol). Materials and Methods. Solid phase extraction employing Oasis HLB cartridges and different elution solvents was used for the recovery studies of the target compounds from various types of water samples (ultrapure water, artificial seawater, river water and seawater). Ultrasonic assisted extraction was applied for the recovery of the-target EDCs from the solid samples. The recoveries were assessed using various solvents for the extraction and the elution of EDCs from different SPE cartridges used for clean up. Gas chromatography-mass spectrometry after derivatization with N,O-bis(trimethylsilyl)-trifluoroacetamide was employed for the determination of these compounds. Results and Discussion. The recovery rates of three elution solvents (methanol, acetone and ethylacetate) for the extraction of target EDCs from artificial seawater were assessed after preconcentration on SPE cartridges. Acetone showed better recoveries and was further tested for its extraction efficiency in different water types (river water, seawater). Ultrasonic assisted extraction was used for the recovery of target EDCs from solid matrices. Acetone, methanol, mixture of acetone-methanol (1:1) and ethylacetate were used as extraction solvents. Ethylacetate and the mixture of acetone-methanol (1:1) exhibited better extraction efficiencies. An additional clean up step was necessary for sediment samples. Different SPE cartridges were employed for clean up of the extracts (Oasis HLB, C18, Florisil, silica, combination of silica and alumina). Florisil cartridges were finally used. The proposed methods were further validated on the determination of target EDCs in field collected samples (river water, seawater, wastewater, total suspended solids and sediments) from the major area of Thessaloniki, Greece. Conclusions. Efficient and accurate integrated methods for the simultaneous determination of alkylphenols (nonylphenol, octylphenol), their ethoxylate oligomers (mono- and di-ethoxylate of nonylphenol and octylphenol), bisphenol A and steroids (estriol, estrone, 17 beta-estradiol, 17 alpha-estradiol, mestranol and 17 alpha-ethynylestradiol) in aqueous and solid samples were developed. The proposed methods were applied for the determination of the target compounds in representative environmental samples in the area of Thessaloniki, Northern Greece. Recommendations and Perspectives. This study confirms the occurrence of selected EDCs in inland and marine waters in the area of Thessaloniki, Northern Greece. Since there is no previous data on the occurrence of the target EDCs in the major area, an extended survey is in progress to evaluate the occurrence and fate of these compounds. | 10.1065/espr2007.12.459
8887 | E. W. Archer, G. M.: van Wyk, J. H.: van Blerk, N. | 2020 | Environmental Pollution | Investigating (anti)estrogenic activities within South African wastewater and receiving surface waters: Implication for reliable monitoring | Natural and synthetic steroid hormones and many persistent organic pollutants are of concern for their endocrine-disrupting activities observed in receiving surface waters. Apart from the demonstrated presence of estrogen- and estrogen-mimicking compounds in surface waters, antagonistic (anti-estrogenic) responses originating from wastewater effluent have been reported but are less known. Estrogenicity and anti-estrogenicity were assessed using recombinant yeast estrogen receptor binding assays (YES/YAES) at ten South African wastewater treatment works (WWTWs) and receiving rivers in two separate sampling campaigns during the summer- and winter periods in the area. Four WWTWs were then further investigated to show daily variation in estrogenic endocrine-disrupting activities during the treatment process. Although estrogenicity was notably reduced at most of the WWTWs, some treated effluent and river water samples were shown to be above effect-based trigger values posing an endocrine-disrupting risk for aquatic life and potential health risks for humans. Furthermore, estrogenicity recorded in samples collected upstream from some WWTW discharge points also exceeded some calculated risk trigger values, which highlights the impact of alternative pollution sources contributing towards endocrine disrupting contaminants (EDCs) in the environment. The YAES further showed variable anti-estrogenic activities in treated wastewater. The current study highlights a variety of factors that may affect bioassay outcomes and conclusions drawn from the results for risk decision-making. For example, mismatches were found between estrogenic and anti-estrogenic activity, which suggests a potential masking effect in WWTW-effluents and highlights the complexity of environmental samples containing chemical mixtures having variable endocrine-disrupting modes of action. Although the recombinant yeast assay is not without its limitations to show endocrine-disrupting modulation in test water systems, it serves as a cost-effective tier-1 scoping assay for further risk characterisation and intervention. (c) 2020 Elsevier Ltd. All rights reserved. | 10.1016/j.envpol.2020.114424
8888 | E. P. Archer, B.: Kasprzyk-Hordern, B.: Wolfaardt, G. M. | 2017 | Chemosphere | The fate of pharmaceuticals and personal care products (PPCPs), endocrine disrupting contaminants (EDCs), metabolites and illicit drugs in a WWTW and environmental waters | A large number of emerging contaminants (ECs) are known to persist in surface waters, and create pressure on wastewater treatment works (WWTW) for their effective removal. Although a large database for the levels of these pollutants in water systems exist globally, there is still a lack in the correlation of the levels of these pollutants with possible long-term adverse health effects in wildlife and humans, such as endocrine disruption. The current study detected a total of 55 ECs in WWTW influent surface water, 41 ECs in effluent, and 40 ECs in environmental waters located upstream and downstream of the plant. A list of ECs persisted through the WWTW process, with 28% of all detected ECs removed by less than 50%, and 18% of all ECs were removed by less than 25%. Negative mass balances of some pharmaceuticals and metabolites were observed within the WWTW, suggesting possible back -transformation of ECs during wastewater treatment. Three parental illicit drug compounds were detected within the influent of the WWTW, with concentrations ranging between 27.6 and 147.0 ng L-1 for cocaine, 35.6-120.6 ng L-1 for mephedrone, and 270.9-450.2 ng L-1 for methamphetamine. The related environmental risks are also discussed for some ECs, with particular reference to their ability to disrupt endocrine systems. The current study propose the potential of the pharmaceuticals carbamazepine, naproxen, diclofenac and ibuprofen to be regarded as priority ECs for environmental monitoring due to their regular detection andpersistence in environmental waters and their possible contribution towards adverse health effects in humans and wildlife. (C) 2017 The Authors. Published by Elsevier Ltd. | 10.1016/j.chemosphere.2017.01.101
8893 | J. P. Aravindakshan, V.: Gregory, M.: Dufresne, J.: Fournier, M.: Marcogliese, D. J.: Cyr, D. G. | 2004 | Toxicological Sciences | Consequences of xenoestrogen exposure on male reproductive function in spottail shiners (Notropis hudsonius) | There is limited information on the physiological consequences associated with exposure to xenoestrogens under field conditions. The objectives of this study were to determine the presence of estrogenic chemicals in the St. Lawrence River and their effects on male reproduction in the spottail shiner (Notropis hudsonius). Hepatic vitellogenin (VTG) mRNA levels in immature shiners indicate extensive estrogenic contamination spanning almost 50 km both upstream and downstream from the island of Montreal. Stages of spermatogenesis were assessed in fish captured at sites having varying levels of estrogenic contamination. In control fish, 95% had testis of either stage IV (50%) or stage V (45%) of spermatogenesis. At Ile Dorval, where VTG mRNA levels are moderate, fish had testes of stage III (38%) and IV (45%) and only 15% of fish were at spermatogenic stage V. In contrast, at Ilet Vert and Ile Beauregard, located in the sewage effluent plume from the City of Montreal and where hepatic VTG mRNA levels are high in fish, none of the fish were at stage V and 8% of fish at Ilet Vert were at stage II of development. Sperm concentration and various motility parameters were significantly lower in shiners from Ilet Vert as compared with those from Iles de la Paix (reference). Histological analyses of testes revealed that more than one-third of the fish captured at sites with the highest estrogenic contamination displayed intersex, a condition in which ovarian follicles were developing within the testis. These data indicate that there is significant estrogenic contamination in the St. Lawrence River that is associated with impaired reproductive function in male fish. | 10.1093/toxsci/kfh042
8897 | H. L. Arambourou, L.: Moreno-Ocio, I.: Herrero, O.: Barata, C.: Fuertes, I.: Delorme, N.: Mendez-Fernandez, L.: Planello, R. | 2020 | Water Research | Exposure to heavy metal-contaminated sediments disrupts gene expression, lipid profile, and life history traits in the midge Chironomus riparius | Despite the concern about anthropogenic heavy metal accumulation, there remain few multi-level ecotoxicological studies to evaluate their effects in fluvial ecosystems. The toxicity of field-collected sediments exhibiting a gradient of heavy metal contamination (Cd, Pb, and Zn) was assessed in Chironomus riparius. For this purpose, larvae were exposed throughout their entire life cycle to these sediments, and toxic effects were measured at different levels of biological organization, from the molecular (lipidomic analysis and transcriptional profile) to the whole organism response (respiration rate, shape markers, and emergence rate). Alterations in the activity of relevant genes, as well as an increase of storage lipids and decrease in membrane fluidity, were detected in larvae exposed to the most contaminated sediments. Moreover, reduced larval and adult mass, decrease of larval respiration rate, and delayed emergence were observed, along with increased mentum and mandible size in larvae and decreased wing loading in adults. This study points out the deleterious effects of heavy metal exposure at various levels of biological organization and provides some clues regarding the mode of toxic action. This integrative approach provides new insights into the multi-level effects on aquatic insects exposed to heavy metal mixtures in field sediments, providing useful tools for ecological risk assessment in freshwater ecosystems. (C) 2019 Elsevier Ltd. All rights reserved. | 10.1016/j.watres.2019.115165
8899 | M. M.-G. Aquilino, J. L.: Garcia, P.: Beltran, E. M.: Fernandez, C.: Sanchez-Arguello, P. | 2018 | Science of the Total Environment | Combining the assessment of apical endpoints and gene expression in the freshwater snail Physa acuta after exposure to reclaimed water | Post-treatment wastewater reuses are diverse. Recreational and environmental restoration uses of reclaimed water (RW) can be potentially harmful to aquatic organisms. In this work the freshwater snail Physe ec uta was exposed to RW (100%) and its dilution (RW 50%). A simple laboratory mixture of three emerging pollutants was used to address the complex problem of mixture toxicity of RW. Hence fortified reclaimed water (FRW), obtained by adding fluoxetine (400 mu g FLX/L), perfluorooctane sulphonic acid (90 mu g PFOS/L) and methylparaben (9 mu g MP/L), was tested at two dilution percentages: 100% and 50%. The effects of the laboratory mixture of FLX, PFOS and MP on the test medium were also studied. Long-lasting effects, together with early molecular responses, were assessed. Fecundity (cumulative egg production) over 21 days and the hatching of produced eggs (F1) after another 21-day embryonic exposure were monitored. The gene expression of three genes was analysed after 24 h of exposure: two endocrine-related nuclear receptors (ERR and RXR) and one stress protein gene (Hsp70). This reproduction test, with additional assessments of the F1 recovered eggs' hatching success, showed that both RW and FRW significantly reduced fecundity. F1 hatching was affected only by FRW. The gene expression results showed that the RXR response was strikingly similar to the fecundity response, which suggests that this nuclear receptor is involved in the reproductive pathways of gastropods. ERR remained virtually unaltered. Hsp70 was overexpressed by the laboratory mixture in the test medium, but no effect was observed in the fortification of RW. This opposite effect and lack of response for Fl hatching produced by the laboratory mixture in the test medium highlighted the difficulty of predicting mixture effects. The experimental approach allowed us to test the effects caused by RW on P. acute at different biological organisation levels. Thus, the combination of molecular biomarkers and ecological relevant endpoints is a good strategy to test complex mixtures like RW as it provides a framework to link mechanisms of action and whole organism effects when it is almost impossible to detect the pollutant(s) that cause toxic effects. Published by Elsevier B.V. | 10.1016/j.scitotenv.2018.06.054
8902 | R. M. Appa, V. A.: Bafana, A.: Devi, S. S.: Krishnamurthi, K.: Chakrabarti, T.: Naoghare, P. K. | 2018 | Environmental Monitoring and Assessment | Simultaneous quantitative monitoring of four indicator contaminants of emerging concern (CEC) in different water sources of Central India using SPE/LC-(ESI)MS-MS | Environmental occurrence of CECs poses a great threat to both aquatic life and human health. The aim of this study was to optimize and validate SPE/LC-(ESI) MS-MS method for simultaneous quantitative monitoring of two sub-classes of CECs (pharmaceuticals and hormones) and to estimate the concentrations of select CECs in environmental water samples. For all the tested analytes, recoveries in laboratory reagent water were greater than 81%. Average percent (relative standard deviation) RSD of the analytes in recovery, repeatability, and reproducibility experiments were <= 10%. Determination coefficients (r(2)) of primidone, diclofenac, testosterone, and progesterone were estimated to be 0.9979, 0.9972, 0.9968, and 0.9962, respectively. Limits of detection (LOD) for primidone, diclofenac, testosterone, and progesterone were 4.63 ng/L, 5.36 ng/L, 0.55 ng/L, and 0.88 ng/L, respectively. Limits of quantification (LOQ) for primidone, diclofenac, testosterone, and progesterone were 14.72 ng/L, 17.06 ng/L, 1.766 ng/L, and 2.813 ng/L, respectively. Average recoveries in environmental water and wastewater samples were greater than 74% and RSD were <= 7%. Trace levels (68.33-125.70 ng/L) of primidone were detected in four environmental water samples, whereas diclofenac was not detected in any of the tested sample. Trace levels of progesterone were observed in two environmental samples (16.64-203.73 ng/L), whereas testosterone was detected in STP inlet sample (178.16 ng/L). | 10.1007/s10661-018-6867-0
8904 | J. N. Aoki, M.: Takao, Y.: Hara, A.: Lee, Y. D.: Yeo, I. K.: Lim, B. S.: Park, C. B.: Soyano, K. | 2010 | Science of the Total Environment | Survey of contamination of estrogenic chemicals in Japanese and Korean coastal waters using the wild grey mullet (Mugil cephalus) | We monitored the contamination by environmental estrogens (EEs) of coastal areas in Korea and Japan using the wild grey mullet. The grey mullet were collected from Ansan, Jeju, Yeosu, Tongyeong, and Busan in Korea and Nagasaki, Omuta, and Fukuoka in Japan. Contamination by EEs was determined by measuring vitellogenin (VTG) levels in serum and identifying gonadal abnormalities histologically (i.e., testis-ova). In four sites in Korea (Ansan, Yeosu, Tongyrong, and Busan) and two sites in Japan (Nagasaki and Fukuoka), serum VrG in immature and male grey mullet was detected at levels greater than 1.0 mu g/ml, which is considered to be an abnormal level. Although, testis-ova were observed in some individuals collected in Ansan, Tongyeong. and Busan in Korea and Omuta in Japan, there was no correlation between individuals with testis-ova and individuals with abnormal levels of VTG. Furthermore, in Japan, serum VTG levels of fish collected from Nagasaki and Fukuoka were also greater than 1.0 mu g/ml. Although individuals with testis-ova were found in Omuta, these fish expressed normal levels of serum VrG. Our results suggest that the grey mullets living in these coastal areas are influenced by EEs in the environment. Furthermore. it appears that the production of VTG and the occurrence of testis-ova are caused by different mechanisms. (C) 2009 Elsevier B.V. All rights reserved. | 10.1016/j.scitotenv.2009.08.009
8905 | T. S. Anumol, M.: Park, M.: Roccaro, P.: Snyder, S. A. | 2015 | Water Research | Predicting trace organic compound breakthrough in granular activated carbon using fluorescence and UV absorbance as surrogates | This study investigated the applicability of bulk organic parameters like dissolved organic carbon (DOC), UV absorbance at 254 nm (UV254), and total fluorescence (TF) to act as surrogates in predicting trace organic compound (TOrC) removal by granular activated carbon in water reuse applications. Using rapid small-scale column testing, empirical linear correlations for thirteen TOrCs were determined with DOC, UV254, and TF in four wastewater effluents. Linear correlations (R-2 > 0.7) were obtained for eight TOrCs in each water quality in the UV254 model, while ten TOrCs had R-2 > 0.7 in the TF model. Conversely, DOC was shown to be a poor surrogate for TOrC breakthrough prediction. When the data from all four water qualities was combined, good linear correlations were still obtained with TF having higher R-2 than UV254 especially for TOrCs with log D-ow > 1. Excellent linear relationship (R-2 > 0.9) between log D-ow and the removal of TOrC at 0% surrogate removal (y-intercept) were obtained for the five neutral TOrCs tested in this study. Positively charged TOrCs had enhanced removals due to electrostatic interactions with negatively charged GAC that caused them to deviate from removals that would be expected with their log D-ow. Application of the empirical linear correlation models to full-scale samples provided good results for six of seven TOrCs (except meprobamate) tested when comparing predicted TOrC removal by UV254 and TF with actual removals for GAC in all the five samples tested. Surrogate predictions using UV254 and TF provide valuable tools for rapid or on-line monitoring of GAC performance and can result in cost savings by extended GAC run times as compared to using DOC breakthrough to trigger regeneration or replacement. (C) 2015 Elsevier Ltd. All rights reserved. | 10.1016/j.watres.2015.02.019
8906 | T. M. Anumol, S.: Clarke, B. O.: Snyder, S. A. | 2013 | Chemistry Central Journal | Ultra high performance liquid chromatography tandem mass spectrometry for rapid analysis of trace organic contaminants in water | Background: The widespread utilization of organic compounds in modern society and their dispersion through wastewater have resulted in extensive contamination of source and drinking waters. The vast majority of these compounds are not regulated in wastewater outfalls or in drinking water while trace amounts of certain compounds can impact aquatic wildlife. Hence it is prudent to monitor these contaminants in water sources until sufficient toxicological data relevant to humans becomes available. A method was developed for the analysis of 36 trace organic contaminants (TOrCs) including pharmaceuticals, pesticides, steroid hormones (androgens, progestins, and glucocorticoids), personal care products and polyfluorinated compounds (PFCs) using a single solid phase extraction (SPE) technique with ultra-high performance liquid chromatography coupled to tandem mass spectrometry (UHPLC-MS/MS). The method was applied to a variety of water matrices to demonstrate method performance and reliability. Results: UHPLC-MS/MS in both positive and negative electrospray ionization (ESI) modes was employed to achieve optimum sensitivity while reducing sample analysis time (<20 min) compared with previously published methods. The detection limits for most compounds was lower than 1.0 picogram on the column while reporting limits in water ranged from 0.1 to 15 ng/L based on the extraction of a 1 L sample and concentration to 1 mL. Recoveries in ultrapure water for most compounds were between 90-110%, while recoveries in surface water and wastewater were in the range of 39-121% and 38-141% respectively. The analytical method was successfully applied to analyze samples across several different water matrices including wastewater, groundwater, surface water and drinking water at different stages of the treatment. Among several compounds detected in wastewater, sucralose and TCPP showed the highest concentrations. Conclusion: The proposed method is sensitive, rapid and robust; hence it can be used to analyze a large variety of trace organic compounds in different water matrixes. | 10.1186/1752-153x-7-104
8909 | C. V. K. Antoniou, E. E.: Diamadopoulos, E. | 2009 | Water Environment Research | Analysis of Selected Pharmaceutical Compounds and Endocrine Disruptors in Municipal Wastewater Using Solid-Phase Microextraction and Gas Chromatography | The aim of this work was to develop a simple analytical method to determine the presence of selected pharmaceutical compounds, personal care products, and endocrine disruptors in wastewater treatment plant effluents. In this study, solid-phase microextraction (SPME) and gas chromatography with mass spectroscopy (GC-MS) were used to identify triclosan; 2,4-dichloro phenol; 2,3,4-trichloro phenol; galaxolide; tonalide; estrone; 17-beta-estradiol; 17-alpha-ethinyl estradiol; clofibric acid; and carbamazepine. Extraction parameters such as types of SPME fiber, effect of ionic strength, magnetic stirring, pH, extraction temperature, extraction time, and desorption time were investigated to optimize the SPME-GC method. Also, analytical parameters such as repeatability, linearity, and detection limits were evaluated. The method developed in this study was fast (extraction procedure and GC-MS analysis was around 100 minutes), solvent-free, and low cost. This method was used as a screening test to determine if pharmaceutical compounds, personal care products, and endocrine disruptors were present in wastewater treatment plant effluents samples from the Chania Municipal Wastewater Treatment Plant in Crete, Greece. Water Environ. Res., 81, 664 (2009). | 10.2175/106143008x390834
8918 | S. F. Annavarapu, C. M.: Gardinali, P.: Metzger, C.: Willett, K. L. | 2004 | Archives of Environmental Contamination and Toxicology | Comparison of two sites in mobile bay using in vivo biomarkers in largemouth bass, sediment bioassays, and sediment contaminant analysis | This research addresses whether chemical contaminants are having a biologically measurable effect on largemouth bass (Micropterus salmoides), an important fish species in the Mobile Bay National Estuary. Bass and sediment samples were collected in September 2001 from Big Bateau and D'Olive Bays; the latter has been suggested to be an environmentally impacted site. There was a significant difference in the age distribution of bass collected from the two sites. However, none of the animals showed any evidence of reproductive activity or had mature gametes. The age and gonadosomatic index were greater in animals collected from the Bateau site. Fish liver microsome ethoxyresorufin-O-deethylase (EROD) activities (elevated in the presence of CYP1A-inducing contaminants) were not significantly different between sites but were significantly higher in older bass. Plasma steroid concentrations in younger animals (less than 1 year old) tended to be higher and more variable than the concentrations found in older animals. Once the significant effects of age on plasma steroid concentrations were removed, an analysis of the residual change in steroids revealed no differences in testosterone or estradiol between animals collected at the two sites. Sediments were collected for chemical extraction and analysis in two bioassays: the H4IIE rat hepatoma EROD assay and the yeast estrogen screen (YES assay). The H4IIE bioassay indicated the presence of sediment BaP induction equivalents between 72 and 320 ng/g, whereas the YES assay indicated that potent estrogenic substances were not present in the sediment samples. The H4IIE bioassay results were higher for D'Olive samples, which was consistent with higher PAH concentrations in those sediments. Taken together the biomarkers and chemical analysis suggested generally low organic contamination at these two sites. | 10.1007/s00244-003-3067-9
8921 | A. K. Annabi, K.: Navarro, A.: Said, K.: Messaoudi, I.: Pina, B. | 2012 | Aquatic Biology | Assessment of reproductive stress in natural populations of the fish Aphanius fasciatus using quantitative mRNA markers | Four populations of the Mediterranean killifish Aphanius fasciatus were studied to evaluate the biological effects of environmental pollution. These effects were measured using RNA quantification-based markers in the gonads and liver. Metallothionein genes in both testes and ovaries showed elevated expression in males and females from the more contaminated areas. In addition, males from these areas showed elevated levels of vitellogenin synthesis in the liver. These results were correlated with heavy metals and polycyclic aromatic hydrocarbon levels in water and sediment samples from the sampling sites. They represent the first evidence of an incipient feminization of marine fish along the coast of Tunisia and confirm the utility of RNA quantification-based markers for monitoring environmental impact on small animals and in species for which very little biological information is available. | 10.3354/ab00482
8929 | R. A. W. Angus, S. A.: Grizzle, J. M.: Watson, R. D. | 2002 | Environmental Toxicology and Chemistry | Reproductive characteristics of male mosquitofish (Gambusia affinis) inhabiting a small southeastern US river receiving treated domestic sewage effluent | A population of western mosquitofish (Gambusia affinis) living below a wastewater treatment plant in the vicinity of Birmingham (AL. USA) was studied for evidence of exposure to estrogens, Mosquitofish are sexually dimorphic live-bearing fish. Males have an elongated and modified anal fin, called a gonopodium, used in mating. It has been hypothesized that exposure to estrogen, and/or anti-androgens in treated wastewater might inhibit the androgen-dependent development of the gonopodium. The population in this study showed no evidence of having been exposed to endocrine-disrupting chemicals. The difference in adjusted (for overall fish size via analysis of covariance) mean gonopodium length between effluent-exposed and control populations was not significant. No detectable levels of vitellogenin were observed in the blood of any of the male mosquitofish. either from the effluent-exposed or the control population. Testes and livers Acre weighed and examined histologically. The fish exposed to treated wastewater effluent had significantly larger adjusted mean weights for both testis and liver, but no histological changes indicating exposure to estrogens were observed. | 10.1897/1551-5028(2002)021<1404:rcommg>2.0.co;2
8931 | A. S. Angkaew, C.: Satapanajaru, T.: Poapolathep, A.: Chokejaroenrat, C. | 2019 | Journal of Environmental Chemical Engineering | UV-activated persulfate oxidation of 17 beta-estradiol: Implications for discharge water remediation | The female sexual hormone, 17 beta-estradiol (E2), was chosen as a model emerging contaminant to study its degradation kinetics using UV-activated persulfate (UV/PS). Our objective was to quantify the effectiveness of UV/ PS coupled with slow-release technology to degrade E2 in real wastewater using a systematic design flow-through system. This was accomplished by quantifying the effects on E2 degradation rates of the initial PS or E2 concentration, initial pH, constituent ions, turbidity, humic acids, and real wastewater. The results showed that the E2 degradation rates increased with increasing PS concentration. The presence of other constituent ions (NO3-, Cl-, HCO3-) resulted in varying degradation rates due to the formation of active and less reactive radicals. Humic acid had higher significant impact on the rates than did turbidity. In addition, the observed degradation rates (0.140 min(-1)) in Deionized water were much higher than those observed in real wastewater matrix (0.001 min(-1)). Biodegradable soywax was the best binding agent that provided sustained delivery of PS thus resulting in better E2 removal than with other waxes. But treating E2 with PS soywax in a wastewater matrix, our flow-through system was able to maintain the E2 concentration below 50% in the contact tank ((similar to)150 min) and able to continually remove E2 up to 65% ((similar to)240 min) in the effluent reservoir. The overall results supported the use of UV-activated slow-release PS to treat discharge water in animal farming. | 10.1016/j.jece.2018.102858
8935 | N. H. d. J. Aneck-Hahn, C.: Bornman, M. S.: du Toit, D. | 2005 | Water Sa | Oestrogenic activity using a recombinant yeast screen assay (RCBA) in South African laboratory water sources | Many chemicals released into the environment are believed to disrupt normal endocrine functions in humans and animals. These endocrine disrupting chemicals (EDCs) affect reproductive health and development. A major group of EDCs that could be responsible for reproductive effects are those that mimic natural oestrogens, known as xeno-oestrogens. A number of in vivo and in vitro screening strategies are being developed to identify and classify xeno-oestrogens, in order to determine whether they pose a health risk to humans and animals. It is also important to be able to apply the assays to environmental samples for monitoring purposes. In South Africa information on the levels of EDCs in water is limited. While establishing the recombinant yeast screen bioassay (RCBA) using the yeast strain Sacchyromyces cerivisiae for oestrogenic activity, problems were experienced with contamination. Four South African laboratory water sources were assessed. From the results it was clear that the water used in the preparation of the medium for the assay was the source of oestrogenic contamination. Care should be taken to eliminate all possible sources of contamination in the test procedures to eliminate the reporting of false positive results. The fact that South African laboratory and surface waters tested positive for estrogenic activity has far reaching implications regarding reproductive and general health.
8936 | N. H. B. Aneck-Hahn, M. S.: de Jager, C. | 2009 | Water Sa | Oestrogenic activity in drinking waters from a rural area in the Waterberg District, Limpopo Province, South Africa | In South Africa, limited data are available regarding possible oestrogenic activity in the aquatic systems and especially drinking water. Water in the rural areas is often contaminated with a complex mixture of toxic compounds originating from nearby industries, agriculture and households. In these rural areas the only access to drinking water is boreholes, natural springs and rivers. Thus human exposure to environmental contaminants in drinking water is potentially high. Two rural communities near Mokopane in the Waterberg district of the Limpopo Province were selected in order to screen for oestrogenic activity in drinking water sources in a rural area. Eleven 1 l water samples (Molekane n=4; Sekuruwe n=7), were collected in prepared glass bottles and extracted on a SPE C18 cartridge and reconstituted into ethanol. The recombinant yeast oestrogen screen was used to determine the oestrogenic activity in the extracts. 17 beta-estradiol (E2) was used as a positive control and the results were expressed as estradiol equivalents (EEq). The EEq of the water from both the communities ranged between 0.63 - 2.48 x 10(-9) g/l. These concentrations are similar to other studies conducted in Korean river waters in rural and city areas and Flemish surface waters. The recombinant yeast screen confirmed oestrogenic activity in the drinking water samples; further investigation is necessary to determine the source of the contamination and association with impaired growth.
8939 | M. N. O. C. Andrew-Priestley, W. A.: Dunstan, R. H.: Van Zwieten, L.: Tyler, T.: Kumar, A.: MacFarlane, G. R. | 2012 | Aquatic Toxicology | Estrogen mediated effects in the Sydney rock oyster, Saccostrea glomerata, following field exposures to sewage effluent containing estrogenic compounds and activity | The Sydney rock oyster, Saccostrea glomerata, has been demonstrated as a useful biomonitor of estrogenic compounds following laboratory exposures, yet its utility in the assessment of estrogenic exposure and effects under field conditions requires investigation. To achieve this aim, S. glomerata were deployed in Newcastle, Australia in the effluent receiving marine waters of Burwood Beach WWTP (Burwood Beach "near", <50 m from outfall and Burwood Beach "far", 100-150 m from outfall) and reference locations (Redhead, Fingal Island 1 and Fingal Island 2) at depths of 4.8 and 12 m for six weeks. Effluent receiving waters of Burwood Beach WWTP were found to be a suitable impact location, demonstrated via measurement of estrogenic compounds and activity throughout the deployment. Estrogenic compounds were detected (average of combined solids and liquid fractions) at average concentrations of: 1.42 ng/L for estrone, 0.69 ng/L for 17 beta estradiol, 3.83 ng/L for estriol (B), 0.56 ng/L for 17 alpha-ethynylestradiol, 64.2 ng/L for bisphenol A, 7.51 ng/L for 4-nonylphenol and 5.93 ng/L for 4-tert-octylphenol. Total estrogenic activity was estimated at 4.48 ng/LEEQ via the Yeast Estrogen Screen (YES (R)) assay (average of combined solid and liquid fractions). Female vitellogenin gene expression was highest at Burwood Beach locations, yet no significant differences were detected among locations for either sex. Vitellogenin protein was significantly higher (p < 0.05)in S. glomerata at Burwood Beach Near compared to reference locations for the 4 and 12 m depths. Increased proportions of females were found at Burwood Beach Near, at 4 m depth (p < 0.05). Both Burwood Beach locations had higher proportions of mature female gonadal development stages compared to reference locations (p < 0.05). Oocyte area was highest at both Burwood Beach locations, but no significant differences were detected among locations. Findings provided further evidence that female S. glomerata may be a suitable candidate species for assessment of effects of estrogenic compounds in Australian waters. (C) 2012 Elsevier B.V. All rights reserved. | 10.1016/j.aquatox.2012.03.020
8942 | C. V. Andre, M. A.: Duy, S. V.: Sauve, S.: Gagne, F. | 2020 | Isj-Invertebrate Survival Journal | Long-term and comparative impacts of combined sewers and municipal effluents to freshwater mussels | Excess rainfall events could lead to overflows and combined sewer overflows, which could threaten local mussel populations. This study sought to compare the long- term effects of combined sewer overflows and treated municipal effluents in caged Elliptio complanata mussels. Mussels were caged at 2 overflow sites, one downstream site of a major municipal effluent dispersion plume and a reference upstream site for 3 months during the summer. At the end of the exposure period, mussels were collected, analyzed for municipal contaminants (including pharmaceuticals), and effects biomarkers based on endocrine disruption (vitellogenin expression), xenobiotic detoxification (glutathione S-transferase and metallothioneins), oxidative stress/inflammation (cyclooxygenase and lipid peroxidation) and DNA damage. The data revealed that surface waters contained less pharmaceutical products than the downstream site but atrazine and its metabolite were at higher levels in overflow sites. Mussels contained elevated amounts of total heterotrophic bacteria, caffeine, acebutolol and venlafaxine at the downstream site relative to the upstream site where caffeine was higher at one of the overflow site. The levels of vitellogenin gene expression were significantly increased in both sexes of mussels caged at the downstream site only. Multivariate analysis revealed that the biomarker responses were completely separated between upstream, overflow and downstream sites. The site discrimination was based on vitellogenin, metallothioneins, DNA damage in gonad and digestive gland, gonad lipids/proteins reserves, lipid peroxidation, gonado-somatic index and condition factor. Adverse outcome pathways analysis using the power law approach revealed that most changes in the biomarkers identified by discriminant function analysis were significantly scaled to gonad energy reserves, tissue/mussel size and loss of weight following air emersion stress. In conclusion, the toxic effects of mussels caged at overflow sites generally displayed lower responses than mussels caged downstream a treated municipal effluent suggesting that these overflows pose a lower risk than the continuous exposure to treated municipal effluent.
8953 | S. L. C. Anderson, G. N.: Morgan, S. G.: Vines, C. A.: Higashi, R. M.: Bennett, W. A.: Rose, W. L.: Brooks, A. J.: Nisbet, R. M. | 2006 | Marine Environmental Research | Integrating contaminant responses in indicator saltmarsh species | A challenge in environmental management is to provide both methodology and a framework for assessing effects of pollutants in resident species and then applying the findings to management. The Pacific Estuarine Ecosystem Indicator Research (PEEIR) consortium advocates the development of an integrated portfolio of techniques using indicator species selected for various habitat types. We developed such a portfolio for California salt marsh ecosystems and evaluated the feasibility of our approach in management applications. PEEIR is employing a suite of biomarker responses in two indigenous species, the lined shore crab (Pachygrapsus crassipes) and the longjaw mudsucker (Gillichthys mirabilis). Detrimental effects such as apoptosis, endocrine disruption, and ovarian tumors have been observed in G. mirabilis at a site where toxicity test responses were relatively low. With P. crassipes, developmental abnormalities and several markers of decreased reproductive performance were quantified at the same site. Multivariate statistical techniques are used to examine the relationships between the responses and multiple contaminant and natural stressors. For the fish, findings are related to population-level parameters using dynamic energy budget (DEB) models. (c) 2006 Elsevier Ltd. All rights reserved. | 10.1016/j.marenvres.2006.04.011
8954 | P. D. J. Anderson, A. C.: Pfeiffer, D.: Caldwell, D. J.: Hannah, R.: Mastrocco, F.: Sumpter, J. P.: Williams, R. J. | 2012 | Environmental Toxicology and Chemistry | Endocrine disruption due to estrogens derived from humans predicted to be low in the majority of U.S. surface waters | In an effort to assess the combined risk estrone (E1), 17 beta-estradiol (E2), 17 alpha-ethinyl estradiol (EE2), and estriol (E3) pose to aquatic wildlife across United States watersheds, two sets of predicted-no-effect concentrations (PNECs) for significant reproductive effects in fish were compared to predicted environmental concentrations (PECs). One set of PNECs was developed for evaluation of effects following long-term exposures. A second set was derived for short-term exposures. Both sets of PNECs are expressed as a 17 beta-estradiol equivalent (E2-eq), with 2 and 5ng/L being considered the most likely levels above which fish reproduction may be harmed following long-term and short-term exposures, respectively. A geographic information system-based water quality model, Pharmaceutical Assessment and Transport Evaluation (PhATE (TM)), was used to compare these PNECs to mean and low flow concentrations of the steroid estrogens across 12U.S. watersheds. These watersheds represent approximately 19% of the surface area of the 48 North American states, contain 40 million people, and include over 44,000 kilometers of rivers. This analysis determined that only 0.8% of the segments (less than 1.1% of kilometers) of these watersheds would have a mean flow E2-eq concentration exceeding the long-term PNEC of 2.0ng/L; only 0.5% of the segments (less than 0.8% of kilometers) would have a critical low flow E2-eq exceeding the short-term PNEC of 5?ng/L. Those few river segments where the PNECs were exceeded were effluent dominated, being either headwater streams with a publicly owned treatment works (POTW), or flowing through a highly urbanized environment with one or several POTWs. These results suggest that aquatic species in most U.S. surface waters are not at risk from steroid estrogens that may be present as a result of human releases. Environ. Toxicol. Chem. 2012;31:14071415. (c) 2012 SETAC | 10.1002/etc.1824
8962 | I. R.-B. Andelic, R.: Ujevic, I.: Vuletic, N.: Matijevic, S. | 2020 | Journal of Marine Science and Engineering | Distribution of Bisphenol A in Sediment and Suspended Matter and Its Possible Impact on Marine Life in Kastela Bay, Adriatic Sea, Croatia | Over the last decade, bisphenol A (BPA) has become a chemical of concern in the marine environment. There is little data on BPA levels in the eastern Adriatic Sea, Croatian waters. This study provides concentrations of BPA in marine sediments and suspended matter sampled from the Kastela Bay (the central part of the Adriatic Sea) for two years. The results obtained show that BPA in sediment samples ranged from 1.05 to 46.31 mu g kg(-1), while they were higher in the suspended matter, ranging from 1.84 to 81.39 mu g kg(-1). To demonstrate a possible correlation between BPA concentrations and other parameters in sediment and suspended matter, the granulometric composition and organic matter content were determined. There was no correlation between BPA and investigated sediment characteristics. To assess the possible effects of BPA on marine biota, its possible estrogenic effect was also investigated by calculating estradiol equivalent concentration (EEQ, mu g kg(-1)), the maximum value of which, in this study, was 0.0181 mu g kg(-1)in the sediment samples and 0.0317 mu g kg(-1)in suspended matter samples. Based on the presented results, it is unlikely that BPA could cause significant endocrine disruption to marine life in the study area. | 10.3390/jmse8070480
8963 | G. S. Andaluri, R. P. S.: Graham, K. | 2017 | Environmental Monitoring and Assessment | Steroid hormones in environmental matrices: extraction method comparison | The U.S. Environmental Protection Agency (EPA) has developed methods for the analysis of steroid hormones in water, soil, sediment, and municipal biosolids by HRGC/HRMS (EPA Method 1698). Following the guidelines provided in US-EPA Method 1698, the extraction methods were validated with reagent water and applied to municipal wastewater, surface water, and municipal biosolids using GC/MS/MS for the analysis of nine most commonly detected steroid hormones. This is the first reported comparison of the separatory funnel extraction (SFE), continuous liquid-liquid extraction (CLLE), and Soxhlet extraction methods developed by the U.S. EPA. Furthermore, a solid phase extraction (SPE) method was also developed in-house for the extraction of steroid hormones from aquatic environmental samples. This study provides valuable information regarding the robustness of the different extraction methods. Statistical analysis of the data showed that SPE-based methods provided better recovery efficiencies and lower variability of the steroid hormones followed by SFE. The analytical methods developed in-house for extraction of biosolids showed a wide recovery range; however, the variability was low (<= 7% RSD). Soxhlet extraction and CLLE are lengthy procedures and have been shown to provide highly variably recovery efficiencies. The results of this study are guidance for better sample preparation strategies in analytical methods for steroid hormone analysis, and SPE adds to the choice in environmental sample analysis. | 10.1007/s10661-017-6345-0
8968 | K. M. S. E. Ana, M. P. | 2020 | Chemosphere | Occurrence and distribution of hormones and bisphenol A in Laguna Lake, Philippines | The occurrence of hormones and hormone-like compounds in water has been regarded as an emerging environmental concern. These water contaminants are known to cause endocrine disruption that may affect aquatic organisms. In this study, hormones and phenolic xenoestrogens were investigated and measured in the surface waters of Laguna Lake, Philippines. Laguna Lake is the largest lake in the country that has many uses including fish cultivation and source for potable water production. The hormones estrone, 17-beta-estradiol, 17-alpha-ethynylestradiol, progesterone and testosterone as well as the plasticizer bisphenol A in the lake water were determined by solid phase extraction and LC-MS/MS. The extraction method exhibited good recoveries (75-90% in spiked lake water) while the instrumental method of analysis has low detection limits (0.01-0.24 mu g/L) and good linear response (>99% in the 0-50 mu g/L concentration range). In the nine sampling sites across the lake, estrone was found in concentrations between 0.03 and 0.30 ng/L. 17-Beta-estradiol, testosterone and progesterone were detected in some of the sites in concentrations up to 0.36, 0.22, and 2.05 ng/L, respectively. Bisphenol A was detected in all sites in higher concentrations of 0.71-47.40 ng/L. Although there are no local guidelines yet, the determination and monitoring of these emerging water contaminants are important because of their potential environmental impacts. Further to this initial study, investigations on point sources spanning the tributary rivers, long-term determination of locational and temporal variations, and assessment of ecotoxicological risks are needed. These are crucial in the regulation and mitigation of discharges into the lake. (C) 2020 Elsevier Ltd. All rights reserved. | 10.1016/j.chemosphere.2020.127122
8969 | W. H. An, J. Y. | 2006 | Frontiers in Ecology and the Environment | Effects of endocrine disrupting chemicals on China's rivers and coastal waters | In the past decade, many studies have investigated the occurrence, and associated biological effects, of endocrine disrupting chemicals (EDCs) in China's aquatic environments. Here, we summarize the exposure levels of butyltins and other EDCs in major Chinese river watersheds and coastal waters and review their biological consequences. High concentrations of butyltins were found in seawater from the coasts of Dalian, Tianjin, Qingdao, Shanghai, and the Guangxi North Sea, and in sediments from Daya, Haimen, and Guangao Bays. In areas with high butyltin concentrations, there was an increased incidence of imposex (in which male sexual characteristics are found in female gastropods). We discuss the effects of EDCs on other wildlife, including night herons, Chinese sturgeon, and crucian carp, and propose a number of ways to limit the release of EDCs and reduce their effects. | 10.1890/1540-9295(2006)004[0378:eoedco]2.0.co;2
8970 | L. H. H. An, J. Y.: Zhu, X. Y.: Deng, B. S.: Zhang, Z. B.: Yang, M. | 2007 | Ecotoxicology and Environmental Safety | Crucian carp (Carassius carassius) VTG monoclonal antibody: Development and application | The vitellogenin (VTG) in fish has been used as an important biomarker for monitoring endocrine disrupting compounds (EDCs). This paper reports the development of a new monoclonal antibody (McAb) against the VTG of crucian carp (Carassius carassius). The McAb has a molecular weight of 149.4 kDa (heavy chain: 53.1 kDa; light chain: 21.6 kDa), and double diffusion indicated that it belongs to the IgG1 subclass. The titer is 10(5)-10(6) and the affinity constant (K-aff) is 7.0 x 10(8) L/mol, showing the high specificity and sensitivity of the antibody. The established sandwich ELISA was sensitive with a detection limit of VTG 0.98 ng/mL. The cross-reactivity of antibody was detected in cyprinids such as rare minnow, zebrafish, and carp. This ELISA was used to detect the variation of VTG in crucian carp exposed to secondary effluent and reclaimed water from the Gaobeidian sewage treatment plant (SRP). The VTG induction in secondary effluent was higher than that in reclaimed effluent and the VTG levels in juvenile crucian carp increased with increasing exposure time. The VTG concentration in male fish from downstream of the Gaobeidian STP was 88.62 +/- 827.73 mu g/mL, while that from a control site was undetectable. (c) 2006 Elsevier Inc. All rights reserved. | 10.1016/j.ecoenv.2005.11.005
8972 | J. C. An, K.: Yang, S.: Nam, K. | 2018 | Science of the Total Environment | Estimation of human-origin estrone and 17 beta-estradiol concentrations in the Han River, Seoul, South Korea and its uncertainty-based ecological risk characterization | Estrogens originated from humans can reach ambient water and possibly cause significant ecological risks. In this study, the quantities of human-origin estrone (E1) and 17 beta-estradiol (E2) in the influent and effluent of four sewer treatment plants (STPs) in Seoul, South Korea were estimated using a demographic model. A Monte Carlo simulation was used to assess the quantitative uncertainty of estimated E1 and E2 concentrations. Mean concentrations of E1 and E2 estimated for STP influents ranged from 29.5 to 38.4 and 7.5 to 9.7 ng/L, respectively. Meanwhile, mean concentrations of E1 and E2 estimated for STP effluents were 4.9 to 6.6 and 0.28 to 0.36 ng/L, respectively. These estimated values are similar to measured data as reported in the literatures within the range of uncertainty based on the Monte Carlo simulation. The hazard quotient (HQ) value in the main stem of the Han River was calculated to be far less than 1 because of the dilution effect of the Han River's abundant flow, indicating that most of the Han River ecosystem will not be influenced by these endogenous estrogens. With a 95% cumulative probability, HQ values in the main stem of the Han River for the Jungrang, Nanji, Tanchun, and Seonam STPs were less than 0.18, 0.07, 0.08, and 0.15, respectively. Nevertheless, HQ values >1 were observed in the vicinity of the STP outlets when using the numerical modeling. Our results show that the endocrine disruption potential of E1 and E2 around STP outlets in the main stem of the Han River must be monitored carefully. (C) 2018 Elsevier B.V. All rights reserved. | 10.1016/j.scitotenv.2018.03.248
8974 | S. S. Amri, M. F.: Sellem, F.: Ouali, K. | 2017 | Marine Pollution Bulletin | Seasonal antioxidant responses in the sea urchin Paracentrotus lividus (Lamarck 1816) used as a bioindicator of the environmental contamination in the South-East Mediterranean | In this study, sea urchin Paracentrotus lividus were sampled seasonally at three stations during 2012 in the coastal areas of the Gulf of Annaba (southeast Mediterranean). For all sea urchins, the gonad index was calculated to determine sea urchin reproductive status. Moreover, a set of biochemical parameters, including biomarkers and oxidative stress parameters, was measured in gonads. The pesticides and physiochemical parameters were measured and dosed in sea water. The results obtained highlighted that the levels of pesticide were generally low and below those commonly applied by environmental quality standards (EQS), indicating that no alarm state is currently present in the Gulf of Annaba. In addition to pollution, seasonal change is an important factor influencing biomarker activity, and the significant increases in biomarker levels in spring are a major observed trend. This activity may also be related to reproductive status. Seasonal variability was confirmed by the significant results of the Kruskal-Wallis test and by the high degree of divergence between seasons in PCA, with a total of 83.83% of variance explained. These results indicate that environmental factors that vary seasonally may affect the antioxidant status of the sea urchin Paracentrotus lividus. | 10.1016/j.marpolbul.2017.06.079
8977 | A. A. M. Ammann, P.: Groh, K. J.: Schirmer, K.: Suter, M. J. F. | 2014 | Analytical and Bioanalytical Chemistry | LC-MS/MS determination of potential endocrine disruptors of cortico signalling in rivers and wastewaters | A targeted analytical method was established to determine a large number of chemicals known to interfere with the gluco- and mineralocorticoid signalling pathway. The analytes comprise 30 glucocorticoids and 9 mineralocorticoids. Ten out of these corticosteroids were primary metabolites. Additionally, 14 nonsteroids were included. These analytes represent a broader range of possible adverse modes of action than previously reported. For the simultaneous determination of these structurally diverse compounds, a single-step multimode solid-phase extraction and pre-concentration was applied. Extracts were separated by a short linear HPLC gradient (20 min) on a core shell RP column (2.7 mu m particle size) and compounds identified and quantified by LC-MS/MS. The method provided excellent retention time reproducibility and detection limits in the low nanograms per litre range. Untreated hospital wastewater, wastewater treatment plant influent, treated effluent and river waters were analysed to demonstrate the applicability of the method. The results show that not all compounds were sufficiently eliminated by the wastewater treatment, resulting in the presence of several steroids (similar to 20 ng/L) and nonsteroids in the final effluent, some of them at high concentrations up to 200 ng/L. Most of the detected mono-hydroxylated steroidal transformation products were found at significantly higher concentrations than their parent compounds. We therefore recommend to include these potentially bioactive metabolites in environmental toxicity assessment. | 10.1007/s00216-014-8206-9
8980 | M. M. B. Amin, B.: Ebrahimi, A.: Yavari, Z.: Mohammadi, F.: Rahimi, S. | 2018 | Chinese Journal of Chemical Engineering | The occurrence, fate, and distribution of natural and synthetic hormones in different types of wastewater treatment plants in Iran | Over the past few years, the presence of steroid estrogens in the environment has become a major concern. In this study, the concentrations of estrone (E1 ), 17 beta-estradiol (E2), and 17 alpha-ethinyl estradiol (EE2) were measured in some wastewater treatment plants (WWTPs) in Iran. These samples were collected from the municipal, rural, livestock, commercial, and hospital WWTPs, extracted by dispersive liquid-liquid micro extraction (DLLME) technique, derivatized, and detected by GC/MS. In these treatment plants, various processes including conventional activated sludge (CAS), aerated lagoon (AL), moving bed biofilm reactor (MBBR), and activated sludge with wetland (AS + WL) are used. The highest concentration of hormones was observed in the influents and effluents of livestock, municipal, commercial, and hospital WWTPs, respectively. The maximum elimination rate was obtained in MBBR followed by AS + WL, CAS and AL. The biodegradation and adsorption rates along with adsorption coefficients of lg k(d) and lg k(oc) were measured for all target compounds. (C) 2017 The Chemical Industry and Engineering Society of China, and Chemical Industry Press. All rights reserved. | 10.1016/j.cjche.2017.09.005
8986 | N. H. S. Amaeze, S.: Sozeri, O.: Otitoloju, A. A.: Egonmwan, R. I.: Arlt, V. M.: Bury, N. R. | 2015 | Mutagenesis | Cytotoxic and genotoxic responses of the RTgill-W1 fish cells in combination with the yeast oestrogen screen to determine the sediment quality of Lagos lagoon, Nigeria | Economic advancements in developing countries have seen an increase in urbanisation and industrialisation with a rise in the levels of discharge of effluents and municipal waste into aquatic ecosystems. Unfortunately, aquatic environmental regulations in these countries are often rudimentary and the development of environmental monitoring programmes will help identify ecological risks. As an example, the current study assesses the pollution status of 11 sampling sites in Lagos lagoon, Nigeria. The organic solvent sediment extracts were assessed for cytotoxicity and genotoxicity in rainbow trout gill-W1 cells. The induction of oestrogenic activities using the yeast oestrogen screen was also determined. The sediments were analysed for polycyclic aromatic hydrocarbons (PAHs) and other contaminants (polychlorinated biphenyls, organochlorine and organophosphate pesticides). Only sediments from three sites were cytotoxic at both 25 and 12.5mg eQsed/ml using the Alamar Blue cell viability assay. The alkaline Comet assay showed that all sites caused significant DNA damage at 7mg eQsed/ml; the extent of the damage was site specific. The measure of oxidative damage to DNA via the formamidopyrimidine DNA-glycosylase-modified Comet assay revealed similar results. Toxicity to yeast cells was observed in extracts from six sites; of the remaining sites, only two exhibited oestrogenic activity. There was no strong consistent relationship between sediment PAH concentrations and the cell toxicity endpoints. The dynamic nature of Lagos lagoon with its tides and freshwater inputs are suggested as factors that make it difficult to link the sources of pollution observed at each site with PAH levels and toxic endpoints. The study has demonstrated that the Comet assay is a sensitive endpoint to identify sediments that possess genotoxic contaminants, and this in vitro bioassay has the potential to be incorporated into an environmental monitoring framework for Lagos lagoon. | 10.1093/mutage/geu032
8994 | D. R.-M. Alvarez-Munoz, S.: Maulvault, A. L.: Tediosi, A.: Fernandez-Tejedor, M.: Van den Heuvel, F.: Kotterman, M.: Marques, A.: Barcelo, D. | 2015 | Environmental Research | Occurrence of pharmaceuticals and endocrine disrupting compounds in macroalgaes, bivalves, and fish from coastal areas in Europe | The ocurrence and levels of PhACs, Endocrine Disrupting and related Compounds (EDCs) in seafood from potential contaminated areas in Europe has been studied. Macroalgae (Saccharina latissima and Laminaria digitata), bivalves (Mytilus galloprovincialis, Mytilus spp., Chamalea gallina and Crassostrea gigas) and fish (Liza aurata and Platichthys flesus) from Portugal, Spain, Italy, Netherlands, and Norway were analysed following 4 different analytical protocols depending on the organism and target group of contaminants. The results revealed the presence of 4 pharmaceutical compounds in macroalgae samples, 16 in bivalves and 10 in fish. To the best of our knowledge, this is the first time that PhACs have been detected in marine fish and in macroalgae. Besides, this is also the first time that dimetridazole, hydrochlorothiazide and tamsulosin have been detected in biota samples. The highest levels of PhACs corresponded to the psychiatric drug velanfaxine (up to 36.1 ng/g dry weight (dw)) and the antibiotic azithromycin (up to 13.3 ng/g dw) in bivalves from the Po delta (Italy). EDCs were not detected in macroalgae samples, however, the analysis revealed the presence of 10 EDCs in bivalves and 8 in fish. The highest levels corresponded to the organophosphorus flame retardant tris(2-butoxyethyl)phosphate (TBEP) reaching up to 98.4 ng/g dw in mullet fish from the Tagus estuary. Bivalves, in particular mussels, have shown to be good bioindicator organisms for PhACs and fish for EDCs. Taking into consideration the concentrations and frequencies of detection of PhACs and EDCs in the seafood samples analysed, a list of candidates' compounds for priorization in future studies has been proposed. (C) 2015 Elsevier Inc. All rights reserved. | 10.1016/j.envres.2015.09.018
8995 | D. R.-A. Alvarez-Munoz, M.: Carrasco, N.: de Alda, M. L.: Barcelo, D. | 2019 | Talanta | Fast analysis of relevant contaminants mixture in commercial shellfish | One of the major challenges currently faced is to develop systematic ways of addressing chemical mixtures in environmental assessment. With this purpose, a simple, rapid, and sensitive method for the detection and quantification of a mixture of relevant contaminants in molluscs has been developed. The method is based on QuEChERS (Quick, Easy, Cheap, Effective, Rugged and Safe) and Ultra-High Performance Liquid Chromatography-High Resolution Mass Spectrometry (UHPLC-HRMS). It includes a mixture of 23 compounds formed by pesticides, endocrine disruptors and pharmaceuticals (metolachlor, simazine, desethylatrazine, atrazine, thiabendazole, diazinon, malathion, bentazone, MCPA, propanil, acetamiprid, imidacloprid, caffeine, bisphenol A, triclosan, triclocarban, methylparaben, ethylparaben, propylparaben, 1H-benzotriazole, sulfamethoxazole, venlafaxine and carbamazepine). The method was developed and validated in 4 different types of shellfish of high commercial interest such as mussel (Mytilus galloprovincialis), oyster (Crassostrea gigas), cockle (Cerastoderma edule) and razor shell (Solen marginatus). The mean percentage of recoveries obtained for all the compounds in each mollusc type (infra-specie) ranged from 96% to 107% showing the good performance of the method developed. The relative standard deviation was under 10% for the intra-day and 17% inter-day analyses. Method detection limits and method quantification limits were below 10 ng/g dry weight for all the species and compounds targeted. Finally, the method was applied to aquaculture samples, oysters and cockles, from Ebro Delta (Spain), after some episodes of mortality occurred in 2017. A high level of bisphenol A was detected in C. edule which may explain the mortality suffered by this organism. C. gigas presented low levels of metolachlor, bentazone, acetamiprid, and methylparaben. | 10.1016/j.talanta.2019.04.085
8996 | D. I. Alvarez-Munoz, P.: Rostkowski, P.: Horwood, J.: Greer, E.: Minier, C.: Pope, N.: Langston, W. J.: Hill, E. M. | 2015 | Marine Pollution Bulletin | Widespread contamination of coastal sediments in the Transmanche Channel with anti-androgenic compounds | This study analysed the levels of androgen receptor antagonist activity in extracts of coastal sediments sampled from estuaries in southern UK and northern France. Anti-androgenic (AA) activity varied between <0.2 and 224.3 +/- 38.4 mu g flutamide equivalents/g dry weight of sediment and was significantly correlated with the total organic carbon and silt content of samples. AA activity was detected in tissues extracts of clams, Scrobicularia plana, sampled from a contaminated estuary, some of which was due to uptake of a series of 4 or 5 ring polycyclic aromatic hydrocarbons (PAHs). Initial studies also indicated that fractionated extracts of male, but not female, clams also contained androgen receptor agonist activity due to the presence of dihydrotestosterone in tissues. This study reveals widespread contamination of coastal sediments of the Transmanche region with anti-androgenic compounds and these contaminants should be investigated for their potential to disrupt sexual differentiation in aquatic organisms. (C) 2014 Elsevier Ltd. All rights reserved. | 10.1016/j.marpolbul.2014.11.014
8999 | D. A. S. Alvarez, N. W.: Billey, L. O.: Bermudez, D. S.: Wilson, V. S.: Kolpin, D. W.: Perkins, S. D.: Evans, N.: Foreman, W. T.: Gray, J. L.: Shipitalo, M. J.: Meyer, M. T. | 2013 | Water Research | Bioassay of estrogenicity and chemical analyses of estrogens in streams across the United States associated with livestock operations | Animal manures, used as a nitrogen source for crop production, are often associated with negative impacts on nutrient levels in surface water. The concentrations of estrogens in streams from these manures also are of concern due to potential endocrine disruption in aquatic species. Streams associated with livestock operations were sampled by discrete samples (n = 38) or by time-integrated polar organic chemical integrative samplers (POCIS, n = 19). Samples were analyzed for estrogens by gas chromatography-tandem mass spectrometry (GC-MS2) and estrogenic activity was assessed by three bioassays: Yeast Estrogen Screen (YES), T47D-KBluc Assay, MCF-7 Estrogenicity Screen (E-Screen). Samples were collected from 19 streams within small (similar to 1-30 km(2)) watersheds in 12 U.S. states representing a range of hydrogeologic conditions, dominated by: dairy (3), grazing beef (3), feedlot cattle (1); swine (5); poultry (3); and 4 areas where no livestock were raised or manure was applied. Water samples were consistently below the United Kingdom proposed Lowest Observable Effect Concentration for 17 beta-estradiol in fish (10 ng/L) in all watersheds, regardless of land use. Estrogenic activity was often higher in samples during runoff conditions following a period of manure application. Estrone was the most commonly detected estrogen (13 of 38 water samples, mean 1.9, maximum 8.3 ng/L). Because of the T47D-KBluc assay's sensitivity towards estrone (1.4 times 17 beta-estradiol) it was the most sensitive method for detecting estrogens, followed by the E-Screen, GC-MS2, and YES. POCIS resulted in more frequent detections of estrogens than discrete water samples across all sites, even when applying the less-sensitive YES bioassay to the POCIS extracts. Published by Elsevier Ltd. | 10.1016/j.watres.2013.03.028
9000 | D. A. M. Alvarez, K. A.: Dodder, N. G.: Lao, W. J.: Furlong, E. T.: Smalling, K. L. | 2014 | Marine Pollution Bulletin | Occurrence of contaminants of emerging concern along the California coast (2009-10) using passive sampling devices | Three passive sampling devices (PSDs), polar organic chemical integrative samplers (POCIS), polyethylene devices (PEDs), and solid-phase microextraction (SPME) samplers were used to sample a diverse set of chemicals in the coastal waters of San Francisco Bay and the Southern California Bight. Seventy one chemicals (including fragrances, phosphate flame retardants, pharmaceuticals, PAHs, PCBs, PBDEs, and pesticides) were measured in at least 50% of the sites. The chemical profile from the San Francisco Bay sites was distinct from profiles from the sites in the Southern California Bight. This distinction was not due to a single compound or class, but by the relative abundances/concentrations of the chemicals. Comparing the PSDs to mussel (Mytilus spp.) tissues, a positive correlation exists for the 25 and 26 chemicals in common for the PEDs and SPME, respectively. Diphenhydramine was the only common chemical out of 40 analyzed in both POCIS and tissues detected at a common site. Published by Elsevier Ltd. | 10.1016/j.marpolbul.2013.04.022
9001 | D. A. C. Alvarez, W. L.: Perkins, S. D.: Schroeder, V. L.: Iwanowicz, L. R.: Clark, R. C.: Guy, C. P.: Pinkney, A. E.: Blazer, V. S.: Mullican, J. E. | 2009 | Environmental Toxicology and Chemistry | REPRODUCTIVE HEALTH OF BASS IN THE POTOMAC, USA, DRAINAGE: PART 2. SEASONAL OCCURRENCE OF PERSISTENT AND EMERGING ORGANIC CONTAMINANTS | The seasonal occurrence of organic contaminants, many of which are potential endocrine disruptors, entering the Potomac River, USA, watershed was investigated using a two-pronged approach during the fall of 2005 and spring of 2006. Passive samplers (semipermeable membrane device and polar organic chemical integrative sampler [POCIS]) were deployed in tandem at sites above and below wastewater treatment plant discharges within the watershed. Analysis of the samplers resulted in detection of 84 of 138 targeted chemicals. The agricultural pesticides atrazine and metolachlor had the greatest seasonal changes in water concentrations, with a 3.1- to 91-fold increase in the spring compared with the level in the previous fall. Coinciding with the elevated concentrations of atrazine in the spring were increasing concentrations of the atrazine degradation products desethylatrazine and desisopropylatrazine in the fall following spring and summer application of the parent compound. Other targeted chemicals (organochlorine pesticides, polycyclic aromatic hydrocarbons, and organic wastewater chemicals) did not indicate seasonal changes in occurrence or concentration; however, the overall concentrations and number of chemicals present were greater at the sites downstream of wastewater treatment plant discharges. Several fragrances and flame retardants were identified in these downstream sites, which are characteristic of wastewater effluent and human activities. The bioluminescent yeast estrogen screen in vitro assay of the POCIS extracts indicated the presence of chemicals that were capable of producing an estrogenic response at all sampling sites. | 10.1897/08-417.1
9002 | D. A. C. Alvarez, W. L.: Perkins, S. D.: Clark, R. C.: Smith, S. B. | 2008 | Journal of Environmental Quality | Chemical and toxicologic assessment of organic contaminants in surface water using passive samplers | Passive sampling methodologies were used to conduct a chemical and toxicologic assessment of organic contaminants in the surface waters of three geographically distinct agricultural watersheds. A selection of current-use agrochemicals and persistent organic pollutants, including polycyclic aromatic hydrocarbons, polychlorinated biphenyls, and organochlorine pesticides, were targeted using the polar organic chemical integrative sampler (POCIS) and the semipermeable membrane device passive samplers. In addition to the chemical analysis, the Microtox assay for acute toxicity and the yeast estrogen screen (YES) were conducted as potential assessment tools in combination with the passive samplers. During the spring of 2004, the passive samplers were deployed for 29 to 65 d at Leary Weber Ditch, IN; Morgan Creek, MD; and DR2 Drain, WA. Chemical analysis of the sampler extracts identified the agrochemicals predominantly used in those areas, including atrazine, simazine, acetochlor, and metolachlor. Other chemicals identified included deethylatrazine and deisopropylatrazine, trifluralin, fluoranthene, pyrene, cis- and trans-nonachlor, and pentachloroanisole. Screening using Microtox resulted in no acutely toxic samples. POCIS samples screened by the YES assay failed to elicit a positive estrogenic response. | 10.2134/jeq2006.0463
9003 | J. R.-F. Alvarado-Flores, I.: Sanchez-Avila, A. S.: Ramirez-Tlalolin, G. D.: Rico-Martinez, R. | 2019 | Cogent Environmental Science | Arsenic toxicity, bioaccumulation and risk assessment: A case study in Tolimique Dam, Aguascalientes, Mexico | We detected arsenic near the Tolimique Dam, an archaeological ecotourism area in Aguascalientes, Mexico. Fortunately, the concentration range of this metalloid (0.001 to 0.003 mg L-1) did not exceed the total arsenic in water allowed by NOM-127-SSA1-1994 (0.025 mg L-1). However, because arsenic is a high-risk priority pollutant at low concentrations in aquatic ecosystems, we studied the acute toxicity, bioaccumulation, and endocrine disruption of arsenic using native species of Rotifera (Brachionus calyciflorus Pallas, 1766, Brachionus rubens Ehrenberg, 1838, and Lecane cornuta Muller, 1786), Oligochaeta (Aeolosoma hemprichi Ehrenberg, 1838), and fish (Oreochromis nilotica Linnaeus, 1758). We found 20 species in the Tolimique Dam, including 13 rotifer species, 4 cladocerans species, and one of each of the following species: copepods, oligochaetes, and fish. Environmental Risk Assessment (ERA) was performed using the Predicted No-Effect Concentration (PNEC) and the Measured Environmental Concentration (MEC) of arsenic. In conclusion, arsenic produced cellular necrosis in A. hemprichi at a concentration of 5.0 mg L-1 and endocrine disruption in B. calyciflorus at a concentration of 0.05 mg L-1. The detection of arsenic at average of 2.05 +/- 0.30 mg Kg(-1) in O. niloticus fish suggests a probable biomagnification of arsenic. | 10.1080/23311843.2019.1650630
9010 | I. E. Al-Saleh, R.: Al-Rajoudi, T.: Al-Qudaihi, G. | 2017 | Science of the Total Environment | Assessing the concentration of phthalate esters (PAEs) and bisphenol A (BPA) and the genotoxic potential of treated wastewater (final effluent) in Saudi Arabia | Plasticizers such as phthalate esters (PAEs) and bisphenol A (BPA) are highly persistent organic pollutants that tend to bio-accumulate in humans through the soil-plant-animal food chain. Some studies have reported the potential carcinogenic and teratogenic effects in addition to their estrogenic activities. Water resources are scarce in Saudi Arabia, and several wastewater treatment plants (WTPs) have been constructed for agricultural and industrial use. This study was designed to: (1) measure the concentrations of BPA and six PAEs, dimethyl phthalate (DMP), diethyl phthalate (DEP), dibutyl phthalate (DBP), butyl benzyl phthalate (BBP), bis (2-ethylhexyl) phthalate (DEHP) and dioctyl phthalate (DOP), in secondary- and tertiary-treated wastewater collected from five WTPs in three Saudi cities for four to five weeks and (2) test their potential genotoxicity. Three genotoxicological parameters were used: % tail DNA (%T), tail moment (TM) and percentage micronuclei (%MN). Both DBP and DEHP were detected in all treated wastewater samples. DMP, DEP, BBP, DOP, and BPA were found in 833, 84.2, 79, 73.7 and 97.4% of the samples, respectively. The levels of DMP (p < 0.001), DOP (p < 0.001) and BPA (p = 0.001) were higher in tertiary- treated wastewater than secondary-treated wastewater, perhaps due to the influence of the molecular weight and polarity of the chemicals. Both weekly sampling frequency and WTP locations significantly affected the variability in our data. Treated wastewater from Wadi Al-Araj was able to induce DNA damage (%T and TM) in human lymphoblastoid TK6 cells that was statistically higher than wastewater from all other WTPs and in untreated TK6 cells (negative control). %MN in samples from both Wadi Al-Araj and Manfouah did not differ statistically but was significantly higher than in the untreated TK6 cells. This study also showed that the samples of tertiary-treated wastewater had a higher genotoxicological potential to induce DNA damage than the samples of secondary-treated wastewater. BPA and some PAEs in the treated wastewater might have the potential to induce genetic damage, despite their low levels. Genotoxicity, however, may also have been due to the presence of other contaminants. Our preliminary findings should be of concern to Saudi agriculture because long-term irrigation with treated wastewater could lead to the accumulation of PAEs and BPA in the soil and ultimately reach the human and animal food chain. WTPs need to remove pollutants more efficiently. Until then, a cautious use of treated wastewater for irrigation is recommended to avoid serious health impacts on local populations. (C) 2016 Elsevier B.V. All rights reserved. | 10.1016/j.scitotenv.2016.10.207
9011 | J. H. K. Al-Rifai, H.: Schafer, A. I. | 2011 | Separation and Purification Technology | Removal of pharmaceuticals and endocrine disrupting compounds in a water recycling process using reverse osmosis systems | A detailed investigation was carried out to evaluate the occurrence, persistence and fate of a range of micropollutants at different processing points at a full-scale water recycling plant (WRP) in Queensland, Australia. The WRP, which combines an advanced water treatment plant (AWTP) with a wastewater treatment plant (WWTP), produces high quality recycled water for industrial users. The concentrations of 11 pharmaceuticals from various therapeutic categories and two endocrine disrupting chemicals were examined in full -scale microfiltration and reverse osmosis membrane facilities. Salicylic acid was the most abundant analyte in the WWTP influent, with a concentration range of 11-38 mu g/L, followed by bisphenol A with concentrations ranging from 6 to 23 mu g/L The concentration of all analytes decreased on average by one order of magnitude following primary and secondary treatment. Gemfibrozil, primidone and carbamazepine were found to have lower removal efficiencies (74-78%) than other compounds during these stages, which could indicate lower biodegradability. The microfiltration and reverse osmosis systems were found to further lower the pollutant concentrations by an order of magnitude. The overall removal efficiencies in the final recycled water were above 97%, resulting in product water concentrations of lower than 0.1 mu g/L for most compounds. An exception to this finding was observed for bisphenol A, which was detected in concentrations up to 0.5 mu g/L in the final recycled water. (C) 2010 Elsevier B.V. All rights reserved. | 10.1016/j.seppur.2010.11.020
9017 | A. S. Alonso, P.: Ruiz, Y.: Dobal, V.: San Juan, F. | 2019 | Frontiers in Marine Science | Gonadal Histopathological Disorders in Mytilus galloprovincialis Male Exposed to Tars Used in Mussel Farms | Polycyclic aromatic hydrocarbons (PAHs) and trace metals are pollutants widely distributed in the marine environment with toxic effects on live organisms, but few laboratory studies have proved their causal relationship with histopathologic alterations from invertebrates. We analyse the histopathologic effects of a tar mixture used in mussel farms on the gonad of male mussels. Mussels were exposed to water-accommodated fractions from different sub-lethal concentrations of that tar mixture during different times. The accumulation of PAHs and metals in mussels was quantified in each one tar exposure condition, and a comparative histological and morphometric analysis of the male gonad was performed, as well as of the gametogenic disorders and the cellular pathologies induced. Spermatogenesis disruption and alterations of somatic and germinal cells were observed as a direct effect of treatment. The pathologies observed followed an increasing malignity sequence depending on dose and exposure time: spawning induction; arrest of spermatogenesis and spermiogenesis; suppression of immune response; dysplasia of Sertoli and connective cells and finally, severe disorders of germinal cells. We demonstrate for the first time that tar used in waterproofing of floating rafts from the mussel farms causes severe effects on male mussel gonad, constituting a direct risk to the health of these organisms, affecting gametogenesis, quality of gametes and, ultimately, the sustainability of this resource and their quality for human consumption. Moreover, we propose the pathologies described in mussel as biomarkers of marine pollution and the mussel gonad as study model of testicular toxicity mechanisms in male reproduction. | 10.3389/fmars.2019.00577
9018 | N. A. Z. Al-Odaini, M. P.: Yaziz, M. I.: Surif, S.: Abdulghani, M. | 2013 | International Journal of Environmental Analytical Chemistry | The occurrence of human pharmaceuticals in wastewater effluents and surface water of Langat River and its tributaries, Malaysia | This study provides the first investigation on the occurrence of human pharmaceuticals in the tropical aquatic environment of Malaysia. Water samples were collected at seven different sites along the Langat River and effluents from five sewage treatment plants (STPs) in Langat River Basin. Samples were extracted by solid phase extraction (SPE) and analyzed using liquid chromatography coupled with a tandem mass spectrometry (LC-MS/MS) for 18 pharmaceuticals from six therapeutic classes and one metabolite. Fifteen out of these 19 pharmaceuticals were detected in the river water samples. Mefenamic acid, salicylic acid and glibenclamide were detected in all river water samples indicating their ubiquitous nature and resistance to degradation under the warm and humid tropical conditions. The median concentrations of detected pharmaceuticals ranged from less than the method detection limit (<MDL) for furosemide, loratadine, salbutamol, perindopril, metoprolol and nifedipine to 112.7?ng?L-1 for diclofenac. A similar number of pharmaceuticals were detected in the STPs effluents samples. Several of these pharmaceuticals, namely salbutamol, atenolol, metoprolol, mefenamic acid, salicylic acid and furosemide were detected in all the STPs effluents samples. The median concentrations for the detected pollutants ranged between <MDL for lovastatin and amlodipine to 1994?ng?L-1 for metformin. The highest concentration detected in the river water samples was for acetaminophen (346.3?ng?L-1) and in STPs effluents was for metformin (34228?ng?L-1). The concentrations of most analytes found in this study were comparable to those reported in the other parts of the world. However, this is the first time amlodipine is detected in the environmental samples. | 10.1080/03067319.2011.592949
9019 | N. A. Z. Al-Odaini, M. P.: Yaziz, M. I.: Surif, S. | 2010 | Journal of Chromatography A | Multi-residue analytical method for human pharmaceuticals and synthetic hormones in river water and sewage effluents by solid-phase extraction and liquid chromatography-tandem mass spectrometry | Pollutants such as human pharmaceuticals and synthetic hormones that are not covered by environmental legislation have increasingly become important emerging aquatic contaminants. This paper reports the development of a sensitive and selective multi-residue method for simultaneous determination and quantification of 23 pharmaceuticals and synthetic hormones from different therapeutic classes in water samples. Target pharmaceuticals include anti-diabetic, antihypertensive, hypolipidemic agents, beta 2-adrenergic receptor agonist, antihistamine, analgesic and sex hormones. The developed method is based on solid phase extraction (SPE) followed by instrumental analysis using liquid chromatography-electrospray ionization-tandem mass spectrometry (LC-ESI-MS/MS) with 30 min total run time. River water samples (150 mL) and (sewage treatment plant) STP effluents (100 mL) adjusted to pH 2, were loaded into MCX (3 cm(3), 60 mg) cartridge and eluted with four different reagents for maximum recovery. Quantification was achieved by using eight isotopically labeled internal standards (IS.) that effectively correct for losses during sample preparation and matrix effects during LC-ESI-MS/MS analysis. Good recoveries higher than 70% were obtained for most of target analytes in all matrices. Method detection limit (MDL) ranged from 0.2 to 281 ng/L. The developed method was applied to determine the levels of target analytes in various samples, including river water and STP effluents. Among the tested emerging pollutants, chlorothiazide was found at the highest level, with concentrations reaching up to 865 ng/L in STP effluent, and 182 ng/L in river water. (c) 2010 Elsevier B.V. All rights reserved. | 10.1016/j.chroma.2010.08.033
9028 | B. v. d. G. Allner, S.: Griebeler, E. M.: Nikutowski, N.: Weltin, A.: Stahlschmidt-Allner, P. | 2010 | Environmental Science and Pollution Research | Reproductive functions of wild fish as bioindicators of reproductive toxicants in the aquatic environment | Impacts on the reproductive health of wild fish are thought to be suitable early-warning tools indicating contamination of surface waters with endocrine-disrupting compounds. Ecotoxicological assessment of these field observations depends on the availability of reliable biomarkers to enable a discrimination of natural variations of reproductive functions from anthropogenic impacts. Roach and perch were caught at eight sampling sites by electrofishing twice a year in summer (July-September) and late autumn/winter (November-December) over a 2-year period. The sites are characterized by different degrees of anthropogenic impact and are situated within the greater Upper Rhine catchment. Age growths, parasitization and gonadal histology of more than 3,000 fish were examined. The two dominant fish species in German surface waters perch (Perca fluviatilis L.) and roach (Rutilus rutilus L.) differ considerably regarding their suitability for biomonitoring. Even in pristine habitats, perch show several variants of sex differentiation in terms of (1) the time of first sexual maturation, (2) the course of seasonal gonadal recrudescence, and (3) the occurrence of heterologous germ cells (testes ova). A statistically significant elevated proportion of males were observed in fish obtained from a TBT-contaminated marina and suppression of gonadal ripening was observed in females caught in a sewage-contaminated brook. Both effects appear to be due to chemical contamination. The only "natural" alteration of sex differentiation in roach was related to parasitization with Ligula intestinalis (Eucestoda, Pseudophyllidea). Other deviations from the normal pattern of sex differentiation were (1) suppression of ovarian ripening and (2) asynchronic seasonal gonadal recrudescence. These are strong indicators of an anthropogenically induced impact on reproductive health. Feminization phenomena were not observed at either the individual or the population level. Interpretation of field monitoring results concerning reproductive health requires large numbers of samples and detailed knowledge of the natural plasticity of sex differentiation in the species under investigation. A better understanding of the mechanisms underlying the plasticity of sex differentiation in perch is indispensable to enable perch to be used as a bioindicator. Deviation from the strict and probably endogenous control of sex differentiation in roach is a strong and unequivocal warning signal. The subject of fish monitoring should be addressed in the context of a broader spectrum of potential risks. Seasonal and ontogenetic integrity of gonadal development and recrudescence are potent biomarkers, provided the natural process is well documented for the species under investigation. | 10.1007/s11356-009-0149-x
9029 | M. S. Allinson, F.: Salzman, S. A.: Allinson, G. | 2010 | Archives of Environmental Contamination and Toxicology | In Vitro and Immunological Assessment of the Estrogenic Activity and Concentrations of 17 beta-Estradiol, Estrone, and Ethinyl Estradiol in Treated Effluent from 45 Wastewater Treatment Plants in Victoria, Australia | The project was conducted between May 2006 and September 2007, and involved the collection of effluent samples from 45 wastewater treatment plants (WWTPs). The 45 WWTPs included 16 lagoon-based plants and 29 with activated sludge-based processes. Permission was obtained from all the relevant water authorities to collect samples of final effluent at point of discharge to the environment, whether that was to a creek, a river, the ocean, or the land. Samples were collected on two occasions, namely, in August 2006 (winter) and late February-early March 2007 (summer), and subjected to a number of biological and chemical analyses, including toxicity tests, measurement of hormonal (estrogenic) activity using yeast-based bioassays, and measurement of specific hormonal concentrations using enzyme-linked immunosorbent assays (ELISAs). Almost all of the effluents examined showed estrogenic activity: in winter, no activity to 73 ng/l 17 beta-estradiol equivalents (EEQ); and in summer, no activity to 20 ng/l EEQ. On the whole, the levels of estrogenic activity observed were comparable with the range recently reported in Australia and New Zealand using human estrogen receptor-based assays ("not detected" to similar to 10 ng/l EEQ). The low/no bioassay response was confirmed by the chemical assessment of estradiol, estrone, and ethinyl estradiol concentrations by ELISA, which returned concentrations of these compounds for the most part below 10 ng/l. | 10.1007/s00244-010-9472-y
9033 | Y. S. Allen, A. P.: Matthiessen, P.: Haworth, S.: Thain, J. E.: Feist, S. | 1999 | Environmental Toxicology and Chemistry | Survey of estrogenic activity in United Kingdom estuarine and coastal waters and its effects on gonadal development of the flounder Platichthys flesus | Estrogenic discharges are known or suspected to be present in many United Kingdom estuaries and are also occurring from offshore oil and gas installations. The aim of this study was to establish whether estrogens and their mimics are present in marine waters at concentrations that can produce biological responses in fish and, if so, to discover whether the effects are likely to be harmful to populations and communities through changes in reproductive and other physiological processes. Laboratory studies and extensive field surveys were carried out with the euryhaline flounder (Plalichthys flesus), using the amount of yolk protein vitellogenin in the blood of free-living male fish as an indicator of exposure to estrogens. Exposure to the synthetic estrogen ethynylestradiol for 3 weeks confirmed that the vitellogenin response was made and showed that this species is about one order of magnitude less sensitive than the freshwater species rainbow trout. The fish did not respond to the estrogen mimic nonylphenol at concentrations of 30 mu g/L. Wild male flounder were sampled from four contaminated United Kingdom estuaries: the Tyne, Crouch, Thames, and Mersey. Fish from one or more sites in each estuary had significantly elevated concentrations of vitellogenin in their blood when compared to concentrations in fish from the clean control estuary (Alde River). Vitellogenin concentrations in the Tyne and Mersey fish were four and six orders of magnitude greater, respectively, than control concentrations. Elevated vitellogenin concentrations were also seen in some male flounder caught in coastal areas. Approximately 20% of male fish from the Mersey estuary contained oocytes in their testes, but this intersex condition was not seen elsewhere. The implications of these findings for fish populations are discussed. | 10.1002/etc.5620180827
9034 | Y. M. Allen, P.: Scott, A. P.: Haworth, S.: Feist, S.: Thain, J. E. | 1999 | Science of the Total Environment | The extent of oestrogenic contamination in the UK estuarine and marine environments - further surveys of flounder | In 1996, The Centre for Environment, Fisheries and Aquaculture Science (CEFAS) initiated a project to establish whether oestrogenic materials are present in UK estuarine and marine waters at biologically significant concentrations, and to investigate some of the possible effects which these may have in flounder (Platichthys flesus). Early results are published elsewhere; this paper describes the results of a second wider survey of vitellogenin and reproductive abnormalities in UK flounder. Vitellogenin levels in male blood plasma in the period from spring to winter 1997 were found to be significantly elevated (in comparison with a clean reference site on the Alde estuary) in at least one sample from most of the 11 estuaries investigated. The exceptions were the Tamar and the Dee where all fish appeared entirely normal. In broad terms, the degree of oestrogenic contamination as measured by male vitellogenesis in the various estuaries was ranked in the following descending order: Tees > Mersey > Tyne > Wear = Humber = Clyde = Southampton Water = Thames > Dee = Tamar. VTG concentrations in Tees, Mersey and Tyne male fish were extremely high (> 100000 ng/ml), and often exceeded those normally found in sexually mature females. At most locations, ovotestis conditions in male flounder were entirely absent but 9% of male Mersey fish and 7% of male Tyne fish contained ovotestis. In a few cases, eggs were fully developed with yolk granules. Most testes did not show gross morphological abnormalities related to oestrogenic exposure, although one testis from a Mersey fish appeared to be almost entirely composed of eggs. Abnormal sex ratios were not seen in any estuary. The paper concludes by outlining a new research programme which will be addressing the biological significance of these observations. Crown Copyright (C) 1999 Published by Elsevier Science B.V. All rights reserved. | 10.1016/s0048-9697(99)00175-8
9036 | A. S. G. Allard, M.: Svenson, A. | 2004 | Environmental Toxicology and Chemistry | Estrogenicity in bile of juvenile rainbow trout as measure of exposure and potential effects of endocrine disruptors | Estrogenicity in the bile of juvenile rainbow trout exposed to effluents from municipal sewage treatment plants and various industries was assayed by using a recombinant yeast strain containing the human estrogen receptor a gene. Estrogenicity in bile also was measured after deconjugation of steroids to provide an estimate of the exposure and as an endpoint for potential effects on the organism. In unexposed fish or fish exposed for three weeks at control localities, 0.5 to 9 ng, of estradiol equivalents (EEq) were found per gram of bile (ng EEq/g bile). Fish exposed for three weeks in cages placed in the receiving waters near outlets of municipal effluent had an average activity of 26 ng EEq/g bile. Fish exposed to undiluted sewage water in aquaria had a bile estrogenicity of 51 to 87,000 ng EEq/g bile. Unconjugated estrogens contributed only 8% or less to the estrogenicity in bile of fish exposed to municipal effluents. Municipal sewage effluents were more estrogenic than the industrial effluents, that were investigated. Estrogenicity in bile was compared to that in extracts of wastewater by using the same receptor assay. and to vitellogenin induction in the plasma of the same fish. Bile estrogenicity proved to be a useful and sensitive (internal) measure of exposure and indicated its potential for the display of biological effects as a complement or replacement of more laborious assays. | 10.1897/03-210
9038 | H. L. v. d. M. Allan, J. P.: Finlayson, K. A.: O'Brien, J. W.: Mueller, J. F.: Leusch, F. D. L. | 2017 | Chemosphere | Analysis of sugarcane herbicides in marine turtle nesting areas and assessment of risk using in vitro toxicity assays | Agricultural processes are associated with many different herbicides that can contaminate surrounding environments. In Queensland, Australia, herbicides applied to agricultural crops may pose a threat to valuable coastal habitats including nesting beaches for threatened loggerhead turtles (Caretta caretta). This study 1) measured concentrations of herbicides in the beach sand of Mon Repos, an important marine turtle nesting beach in Australia that is adjacent to significant sugarcane crops, and 2) investigated the toxicity of these herbicides to marine turtles using a cell-based assay. Samples of sand from turtle nest depth and water from surrounding agricultural drains and wetlands were collected during the wet season when herbicide runoff was expected to be the greatest and turtles were nesting. Samples were extracted using solid phase extraction and extracts were analysed using chemical analysis targeting herbicides, as well as bioanalytical techniques (IPAM-assay and loggerhead turtle skin cell cytotoxicity assay). Twenty herbicides were detected in areas between sugarcane crops and the nesting beach, seven of which were also detected in the sand extracts. Herbicides present in the nearby wetland were also detected in the beach sand, indicating potential contamination of the nesting beach via the river outlet as well as ground water. Although herbicides were detected in nesting sand, bioassays using loggerhead turtle skin cells indicated a low risk of acute toxicity at measured environmental concentrations. Further research should investigate potentially more subtle effects, such as endocrine disruption and mixture effects, to better assess the threat that herbicides pose to this population of marine turtles. (C) 2017 Elsevier Ltd. All rights reserved. | 10.1016/j.chemosphere.2017.07.029
9039 | N. S. Al-Jandal, T.: Azad, I.: Al-Subiai, S.: Al-Zekri, W.: Hussain, S.: Al-Hasan, E. | 2018 | Ecotoxicology and Environmental Safety | Impact of endocrine disrupting compounds in sewage impacted coastal area on seabream | The pollution of coastal regions worldwide has been of a great concern due to the presence of endocrine disrupting chemicals (EDCs). These chemicals find their way to the marine environment via the sewage treatment plants (STPs). Hence, this study was designed to investigate the status and sources of EDCs and their effect on fish in Kuwait's coastal areas, from the chemical and biological perspectives. The assessment of three STPs indicated the presence of significant levels of phthalates (19 and 31 mu g/l), alkylphenols (85 and 159 ng/l), and estrogens (30 and 368 ng/l) in both inflow and outflow samples. The analysis of samples from field exposure sites revealed significant levels of EDCs in seawater (phthalates: 2.1-4.6 mu g/l; alkylphenols: 1.2-16.4 ng/l; estrogens: 0-36.2 ng/l) and sediment (phthalates: 2.1-15.7 mg/kg dry wt; alkyphenols: 2.5-15.1 mu g/kg dry wt.; estrogens: 4.1-214.2 mu g/kg dry wt.) samples. The biological perspective investigated through the exposure of fish to sewage outlets at five sites. The hepatosomatic index (HSI) revealed a higher level in winter samples 0.48-0.79%) in comparison to summer samples 1-1.5%). Histological observation of hepatic tissue of fish exposed during winter months in all sites, showed much less necrotic changes and hepatic vacuolation in the hepatic tissue of summer exposed fish. Imunnohistochernistry evidences revealed a significant level of positive signals and Vtg localization in the hepatic tissue as the results support the histopathological alterations observed. Results of enzyme-linked immunosorbent assay (ELISA) showed no significant difference between the plasma protein content of winter and summer samples. Overall, the study suggest that there is possible local source or a chronic input of untreated and/or partially treated water due to the significant levels of phthalates, alkyphenols, and estrogens detected in the Kuwait Bay. These levels were enough to initiate alteration in the hepatic tissue of fish exposed to the sewage outlets in Kuwait for two weeks. | 10.1016/j.ecoenv.2017.12.035
9042 | J. M. M. Ali, A.: Schulze, T. T.: Allmon, L. G.: Kallenbach, A. T.: Watson, G. F.: Davis, P. H.: Snow, D. D.: Bertin, A.: Gouin, N.: Kolok, A. S. | 2020 | Archives of Environmental Contamination and Toxicology | Assessment of Gene Expression Biomarkers in the Chilean Pencil Catfish, Trichomycterus areolatus, from the Choapa River Basin, Coquimbo Chile | The objective of this study was to describe changes in the gene expression in the Chilean catfish, Trichomycterus areolatus, based on their geographic location within the Choapa River. Genes of choice included those that are biomarkers of exposure to metals, oxidative stress, and endocrine disruption. Male and female T. areolatus were sampled from four sites in January 2015 differently impacted by human activities. In males, but not females, hepatic gene expression of heat shock protein (HSP70) and cytochrome P450 1A (CYP1A) were significantly elevated at the site adjacent to the small city of Salamanca, relative to the other sites. In females, hepatic HSP70, the aryl hydrocarbon receptor (AHR), and the estrogen responsive genes, vitellogenin (VTG) and estrogen receptor alpha (ER alpha), were significantly lower at the site located furthest downstream. A similar downstream pattern of lower expression levels also was found in ovarian tissue for the genes, HSP70 and ER alpha. Gill gene expression showed a unique pattern in females as levels of metallothionein were elevated at the site furthest downstream. While analytical chemistry of water samples provided limited evidence of agrichemical contamination, the gene expression data are consistent with an exposure to agrichemicals and metals. T. areolatus may be a valuable sentinel organism and its use as a bioindicator species in some rivers within Chile can provide considerable insight, particularly in situations analytical chemistry is limited by environmental constraints. | 10.1007/s00244-019-00678-x
9043 | J. M. D. S. Ali, D. L.: Schwarz, K.: Allmon, L. G.: Singh, R. P.: Snow, D. D.: Bartelt-Hunt, S. L.: Kolok, A. S. | 2018 | Science of the Total Environment | Response and recovery of fathead minnows (Pimephales promelas) following early life exposure to water and sediment found within agricultural runoff from the Elkhorn River, Nebraska, USA | Agricultural runoff is a non-point source of chemical contaminants that are seasonally detected in surface water and sediments. Agrichemicals found within seasonal runoff can elicit endocrine disrupting effects in organisms as adults, juveniles and larvae. The objectives of this study were (1) to determine if exposure to water, sediment or the water-sediment combination collected from an agricultural runoff event was responsible for changes in endocrine-responsive gene expression and development in fathead minnow larvae, and (2) whether such early life exposure leads to adverse effects as adults. Larvae were exposed during the first month post-hatch to water and sediment collected from the Elkhorn River and then allowed to depurate in filtered water until reaching sexual maturity, exemplifying a best-case recovery scenario. Gas chromatography mass spectrometry (GC/MS) analysis of the water and sediment samples detected 12 pesticides including atrazine, acetochlor, metolachlor and dimethenamid. In minnow larvae, exposure to river water upregulated androgen receptor gene expression whereas exposure to the sediment downregulated estrogen receptor a expression. Adult males previously exposed to both water and sediment were feminized through the induction of an ovipositor structure whereas no impacts were observed in other reproductive or sex characteristic endpoints for either sex based on exposure history. Results from this study indicate that both water and sediments found in agricultural runoff elicit responses from minnow larvae, and larvae can recover following early life exposure under a best-case scenario. (C) 2017 Elsevier B.V. All rights reserved. | 10.1016/j.scitotenv.2017.09.259
9054 | A. C. S. Alder, C.: Majewsky, M.: Klasmeier, J.: Fenner, K. | 2010 | Water Research | Fate of beta-blocker human pharmaceuticals in surface water: Comparison of measured and simulated concentrations in the Glatt Valley Watershed, Switzerland | This study focused on the occurrence and fate of four beta-blockers (atenolol, sotalol, metoprolol, propranolol) in wastewater and surface water. Measured concentrations were compared with predicted concentrations using an implementation of the geo-referenced model GREAT-ER for the Glatt Valley Watershed (Switzerland). Particularly, the question was addressed how measured and simulated data could complement each other for the exposure assessment of human pharmaceuticals and other micropollutants entering surface water through wastewater treatment plants (WWTP). Concentrations in the Glatt River ranged from < LOQ to 83 ng L-1 with the highest concentrations found for atenolol. Higher loads were measured on days with combined sewer over-flow events during high flow conditions. GREAT-ER was able to predict spatially resolved river concentrations based, on average consumption and excretion data, removal in wastewater treatment plants (WWTPs) and dissipation and degradation processes in surface water within a factor of 2. These results indicate that modelling might be sufficient to estimate daily average exposure concentrations for compounds that are either recalcitrant or whose degradation and sorption behaviour can be predicted with confidence based on laboratory experiments. Chemical measurements, in contrast, should be reserved for assessing point sources, investigating mechanisms which lead to short-term temporal fluctuations in compound loads, and deter-mining in-situ degradation rates in conjunction with modelling. (c) 2009 Elsevier Ltd. All rights reserved. | 10.1016/j.watres.2009.10.002
9062 | J. J. C. Alava, P.: Tirape, A.: Biedenbach, G.: Cadena, O. A.: Maruya, K.: Lao, W. J.: Aguirre, W.: Jimenez, P. J.: Dominguez, G. A.: Bossart, G. D.: Fair, P. A. | 2020 | Frontiers in Marine Science | Persistent Organic Pollutants and Mercury in Genetically Identified Inner Estuary Bottlenose Dolphin (Tursiops truncatus) Residents of the Guayaquil Gulf, Ecuador: Ecotoxicological Science in Support of Pollutant Management and Cetacean Conservation | The bottlenose dolphin is one of the most common cetaceans found in the coastal waters, estuaries, and mangroves of Ecuador. However, its population size is gradually declining in the Gulf of Guayaquil, and anthropogenic factors including habitat degradation, uncontrolled dolphin watching, dredging activities, increasing maritime traffic, underwater noise, bycatch, and marine pollution have been implicated in their decline. Very little is known about contamination by persistent organic pollutants (POPs) and mercury in bottlenose dolphins from the Pacific coast of South America. To address this research gap, the first assessment of total mercury (THg) and POPs, including polychlorinated biphenyls (PCBs), organochlorine pesticides (OCPs), and polybrominated diphenyl ethers (PBDEs), in free-ranging bottlenose dolphins in mangroves (El Morro Mangrove Wildlife Refuge) of the Gulf of Guayaquil, was conducted in Ecuador in 2018. Dolphin samples (i.e., skin and blubber; n = 9), were obtained using dart biopsy field methods for contaminant analysis. POP concentrations ranged from 0.56 to 13.0 mg/kg in lipid weight, while THg ranged from 1.92 to 3.63 mg/kg in dry weight. The predominant POPs were OCPs (50% of Sigma POP), followed by PCBs (46%) and PBDEs (6.0%); particularly, rho,rho'-DDE, the main DDT metabolite and a potent antiandrogenic, accounting for 42% of Sigma POP, ranging from 0.12 to similar to 7.0 mg/kg lw, followed by PCB 153 (8.0%) and PCB 180 (5.0%). PBDE 47 accounted for 2.0% of Sigma POP. While the POP concentrations are lower than those found in dolphins from many other regions of the world, some of the THg concentrations are within the concentration range found in dolphins from the southeastern coast of the United States. The ecotoxicological risk assessment showed that some of the sampled dolphins are exposed to immunotoxic and endocrine disruption effects by POPs and mercury. The low genetic diversity of this distinctive dolphin population, likely exhibiting genetic isolation and a unique evolutionary heritage, could be lost if the population continues to decline in the face of anthropogenic threats, including chemical pollution. Our finding shows that bottlenose dolphins in coastal Ecuador are exposed to environmental contaminants and can be used as sentinel species for ecosystem health to monitor pollution in the region and to support ecotoxicological risk assessment and regional pollutant management. | 10.3389/fmars.2020.00122
9064 | A. M. S. Al-Ansari, A.: Kimpe, L. E.: Sherry, J. P.: McMaster, M. E.: Trudeau, V. L.: Blais, J. M. | 2010 | Environmental Pollution | Bioaccumulation of the pharmaceutical 17 alpha-ethinylestradiol in shorthead redhorse suckers (Moxostoma macrolepidotum) from the St. Clair River, Canada | 17 alpha-ethynylestradiol (EE2), a synthetic estrogen prescribed as a contraceptive, was measured in Shorthead Redhorse Suckers (ShRHSs) (Moxostoma macrolepidotum) collected near a wastewater treatment plant (WWTP) in the St. Clair River (Ontario, Canada). We detected EE2 in 50% of the fish samples caught near the WWTP (Stag Island), which averaged 1.6 +/- 0.6 ng/g (wet weight) in males and 1.43 +/- 0.96 ng/g in females. No EE2 was detected in the samples from the reference site (Port Lambton) which was 26 km further downstream of the Stag Island site. Only males from Stag Island had VTG induction, suggesting the Corunna WWTP effluent as a likely source of environmental estrogen. EE2 concentrations were correlated with total body lipid content (R-2 = 0.512, p < 0.01, n = 10). Lipid normalized EE2 concentrations were correlated with delta N-15 (R-2 = 0.436, p < 0.05, n = 10), suggesting higher EE2 exposures in carnivores. Our data support the hypothesis of EE2 bioaccumulation in wild fish. (C) 2010 Elsevier Ltd. All rights reserved. | 10.1016/j.envpol.2010.05.020
9066 | A. M. Al-Ansari | 2018 | Pharmacophore | STEROIDAL ESTROGENS OCCURRENCE AND REMOVAL IN TWO STPs AND COASTAL MARINE WATER FROM JEDDAH, SAUDI ARABIA | In the present study, the concentration of four steroidal estrogens (estrone (E1), 17 beta-estradiol (E2), estriol (E3), and 17 alpha-ethinylestradiol (EE2)) was determined in two sewage treatment plants (STPs) and in surface marine water from Jeddah's coast. The average removal efficiencies (REs) of steroidal estrogens ranged 46.7-89.5%, in King Abdulaziz University (KAU) STP. In the Al-Khumrah (AK) STP wastewater, the RE was 77.7-88.5%. In the marine water samples, E1 was the most frequently detected estrogen with concentrations ranging from not detected (ND) to 50 ng/L. E2 was detected in seven samples with variable concentrations up to 3.2 ng/L. E3 was detected in two samples from one site (0.8 and 1 ng/L), whereas EE2 was detected above limits of quantification (LOQ) in three samples with a maximum concentration of 1.9 ng/L in three different sites. Estrogen levels on the Red Sea coast were generally low compared to some published reports elsewhere. This study provides baseline data for steroidal estrogens occurrence and removal in STP wastewater and their concentrations in the coastal water likely impacted by STP effluents for the first time in Middle East which lacks such data. Copyright (C) 2013 - All Rights Reserved - Pharmacophore
9081 | J. S. Aigars, N.: Poikane, R. | 2017 | Environments | Distribution of Polybrominated Diphenyl Ethers in Sewage Sludge, Sediments, and Fish from Latvia | The polybrominated diphenyl ethers (PBDEs) are bioaccumulative, persistent, and toxic. They have a high risk of emission into the environment via volatile losses and diffuse sources, such as commercial product disposal or the use of sewage sludge. The PBDEs' congeners were analyzed in municipal waste water treatment plant (WWTP) sludge, river and lake water, sediment, and fish samples, to investigate the concentrations in urban and natural locations. The sum of eight PBDE congener (Sigma 8PBDE 28, 47, 99, 100, 153, 154, 183, 209) concentrations in WWTP sludge varied from 78 ngg(-1) DW, to 714 ngg(-1) DW. The BDE 209 constituted up to 93%-98% of Sigma 8PBDE. In water, the concentrations of all of the measured PBDE congeners were below the limit of detection. Similarly, the concentration of BDE 209 in the sediments was below the limit of detection in all samples. The sum of seven PBDE congener concentrations in the sediments varied from 0.01 to 0.13 ngg(-1) DW. The sum of eight PBDE congener concentrations in fish (European perch) tissues varied from 0.13 to 0.82 ngg(-1) WW. As was recorded for the WWTP sludge, the BDE 209 was the dominant congener, constituting 24%-93% of Sigma 8PBDE. The sum of seven PBDE congener concentrations, excluding BDE 209, as well as the concentrations of BDE 209 that were measured in WWTP sludge, exhibited a weak negative correlation (Pearson's r = -0.56, p = 0.1509 and r = -0.48, p = 0.2256, respectively) with the content of dry matter in the sludge. The sum of seven PBDE congener concentrations measured in sediments exhibited a strong negative correlation (Pearson's r = -0.82, p = 0.0006) with the content of dry matter in the sediments, and a strong positive correlation (Pearson's r = 0.68, p = 0.0109) with the total carbon content. The obtained results indicated that the fine-grained WWTP sludge particles, with a larger relative surface area, adsorbed BDE 209 the most effectively. This finding was supported by the relatively low environmental concentrations of PBDE congeners, especially BDE 209, which can be explained by the lack of using sewage sludge in agricultural application in Latvia. Furthermore, it seems that, at present, the observed differences in the PBDE congener concentrations in sediments can be attributed to differences in the physical-chemical properties of sediments. | 10.3390/environments4010012
9094 | H. H. Ahkola, S.: Knuutinen, J. | 2014 | Environmental Science and Pollution Research | Study of different Chemcatcher configurations in the monitoring of nonylphenol ethoxylates and nonylphenol in aquatic environment | The main aim of the European Union Water Framework Directive (WFD) (2000/60/EC) is to protect rivers, lakes, coastal waters and groundwaters (EC 2000). The implementation of the WFD requires monitoring the concentration levels of several priority pollutants such as nonylphenol ethoxylates (NPEOs) and nonylphenol (NP) in the area of EU. The present practices for determining the concentration levels of various pollutants are, in many respects, insufficient, and there is an urgent need to develop more cost-effective sampling methods. A passive sampling tool named Chemcatcher was tested for monitoring NPEOs and NP in aqueous media. These environmentally harmful substances have been widely used in different household and industrial applications, and they affect aquatic ecosystems, for example, by acting as endocrine disrupting compounds. The suitability of different receiving phases which were sulfonated styrene-divinylbenzene reversed phase polymer (SDB-RPS), standard styrene-divinyl benzene polymer (SDB-XC) and C-18 (octadecyl) was assessed in laboratory and field trials. The effect of a diffusion membrane on the accumulation of studied compounds was also investigated. The SDB-XC and C-18 receiving phases collected the NPEOs and NP most effectively. The water flow affected the accumulation factor of the studied substances in the field trials, and the water concentrations calculated using sampling rates were tenfold lower than those measured with conventional spot sampling. The concentration of the analytes in spot samples taken from the sampling sites might be higher because in that case, the particle-bound fraction is also measured. The NPEOs readily attach to suspended matter, and therefore, the total concentration of such compounds in water is much higher. Also, the spot samples were not taken daily but once a week, while the passive samplers collected the compounds continuously for 2- or 4-week time periods. This may cause differences when comparing the results of those two methods as well. Both techniques can be applied for monitoring the concentration levels at different sampling sites, but the calculated and measured analyte concentrations in surrounding water are not necessarily comparable with each other. More experiments are still needed to study the effect of hydrological issues and humic substances on the accumulation of chemicals. However, the Chemcatcher passive sampler gives valuable information about the mean concentration levels of studied compounds during 2- or 4-week sampling period. This is important for comparison of annual monitoring results, especially in sampling sites with rapidly fluctuating concentrations. | 10.1007/s11356-014-2828-5
9100 | S. M. Aguayo, M. J.: de la Torre, A.: Roset, J.: de la Pena, E.: Carballo, M. | 2004 | Science of the Total Environment | Identification of organic compounds and ecotoxicological assessment of sewage treatment plants (STP) effluents | An integrated approach combining chemistry and biological methods was conducted to assess the toxicity of seven sewage treatment plant effluents. Solid phase concentration procedures were applied to facilitate the study of organic micro pollutants. A chemical analysis was performed by GC/MS. Organic fraction toxicity was determined by using bioassays such as Daphnia magna and Chlorella vulgaris tests and sub-lethal effects were also evaluated by using Salmonella typhimurium Test (mutagenicity), recombinant yeast screen (estrogenicity), and Oryzias latipes embryo-larval test. More than 49 compounds were detected in the organic fraction due to the various inputs of each effluents. The most frequently detected compounds in the effluents were bisphenol A (BPA), octylphenol (OP), 1,2-benzenedicarboxylic acid, bis(2-ethythexyl) ester (DEHP) and 1,2-benzenedicarboxylic acid, bis(methylpropyl) ester (DBP). Biological assays showed toxicity effects on D. magna tests in all samples, whereas toxicity on C. vulgaris or S. typhimurium tests were not observed. Estrogenicity and teratogenicity were observed in several samples. The cause-effect relationship could not be established given the high chemical complexity of the effluents and the lack of information available on 70% of the detected compounds subsequent to reviewing various data bases. Nevertheless, due to the high chemical variability revealed by STP effluents, bioassay sets may provide a very useful amount of information for detecting potential toxicity risks. (C) 2004 Elsevier B.V. All rights reserved. | 10.1016/j.scitotenv.2004.02.013
9102 | P. T. T. Agbohessi, , II: Ouedraogo, A.: Jauniaux, T.: Mandiki, S. N. M.: Kestemont, P. | 2015 | Science of the Total Environment | Assessment of the health status of wild fish inhabiting a cotton basin heavily impacted by pesticides in Benin (West Africa) | To determine the impact of agricultural pesticides used in cotton cultivation on the health status of fish living in a Beninese cotton basin, we compared the reproductive and hepatic systems of fish sampled from rivers located in both contaminated and pristine conditions. Different types of biomarkers, including biometric indices (a condition factor K, a gonadosomatic index GSI, and a hepatosomatic index HSI), plasma levels of sex steroids (11-ketotestosterone 11-KT, testosterone T and estradiol-17 beta E2) and the histopathology of the gonads and liver, were investigated for two different trophic levels of the following two fish species: the Guinean tilapia Tilapia guineensis and the African catfish Clarias gariepinus. The fish were captured during both the rainy season (when there is heavy use of pesticides on cotton fields) and the dry season from one site, in Pendjari River (reference site), which is located outside the cotton-producing basin, and from three other sites on the Alibori River within the cotton-producing basin. Comparing fish that were sampled from contaminated (high levels of endosulfan, heptachlor and DDT and metabolites) and reference sites, the results clearly indicated that agricultural pesticides significantly decreased K and GSI while they increased HSI, regardless of the season, species and sex of the fish. These pesticides also induced a decrease in the plasma levels of 11-KT and T and increased those of E2. The histopathology of the testes revealed, in both species, a high rate of testicular oocytes, up to 50% in the African catfish, downstream of the Alibori River, which indicated estrogenic effects from the pesticides. The disruption of male spermatogenesis primarily included necrosis, fibrosis and the presence of foam cells in the lobular lumen. The histopathology of the ovaries revealed high levels of pre-ovulatory follicular atresia, impaired oogenesis, a decrease in the oocyte vitellogenic diameter and other lesions, such as fibrosis, vacuolation and melano-macrophagic centers. The histopathology of the liver revealed the presence of necrosis, hypertrophic hepatocytes, foci of vacuolation, glycogen depletion and hemosiderin. An assessment of the general health of the fish indicated that all of the sampled fish from the polluted sites were in poorer health compared with those from the reference site but that the African catfish appeared much more affected than the Guinean tilapia, regardless of the sex and season. In conclusion, the overall results indicated that agricultural pesticides significantly impair the endocrine regulation of fish living in the Beninese cotton basin and that this would most likely be one of the causes of the severe damage observed in the liver and gonads and the reduced health condition. (C) 2014 Elsevier B.V. All rights reserved. | 10.1016/j.scitotenv.2014.11.047
9105 | C. P. Aftafa, F. O.: Yalcinkaya, E. E.: Turkmen, H.: Kapdan, I.: Ertas, F. N. | 2014 | Journal of Chromatography A | Ionic liquid intercalated clay sorbents for micro solid phase extraction of steroid hormones from water samples with analysis by liquid chromatography-tandem mass spectrometry | Clay material plays an important role in the transport and retention of many compounds in the soil, therefore, clay based sorbents are promising alternatives for selective sorption of organic pollutants. In the present work, different chain length ionic liquids (ILs) namely, 1-methyl-3-octyl-imidazolium bromide, 1-methyl-3-undecyl-imidazolium bromide and 1-methyl-3-octadecyl-imidazolium bromide were intercalated in the galleries of montmorillonite (MMT) clay. Then, this novel nanofiller surface was utilized in micro extraction of estrogenic hormones for the first time. A fast procedure where sonication-assisted emulsification microextraction combined with vortex assisted micro-solid phase extraction (mu-SPE) was developed for the LC-MS/MS analysis of estrone (E1), 17 beta-estradiol (E2), estriol (E3) and ethynylestradiol (EE2). The parameters related to the mu-SPE procedure namely; pH, sorbent amount, extraction solvent type and volume, sonication and vortex time, sample volume and salt effect on the extraction efficiency were screened by applying Plackett-Burmann design. The selected parameters were then optimized by using Box-Behnken design. The method was validated for the determination of estrogenic hormone residues in river water samples. Linear calibration plots were obtained for all hormones whose regression coefficients were larger than 0.98. RSD values were found less than 10% for three levels of concentration. LOD levels were calculated as; 0.012, 0.062, 0.018 and 0.693 ng L-1 for E1, E2, E3 and EE2, respectively. Recovery values were calculated in the range of 86.9-97.7%. Considering large sample volumes required for attaining low limits of these hormones, present method provides an ease for analyst as 10 mL of the sample is adequate for achieving the same sensitivity. (C) 2014 Elsevier B.V. All rights reserved. | 10.1016/j.chroma.2014.07.095
9108 | H. R. K. Aerni, B.: Rutishauser, B. V.: Wettstein, F. E.: Fischer, R.: Giger, W.: Hungerbuhler, A.: Marazuela, M. D.: Peter, A.: Schonenberger, R.: Vogeli, A. C.: Suter, M. J. F.: Eggen, R. I. L. | 2004 | Analytical and Bioanalytical Chemistry | Combined biological and chemical assessment of estrogenic activities in wastewater treatment plant effluents | Five wastewater treatment plant effluents were analyzed for known endocrine disrupters and estrogenicity. Estrogenicity was determined by using the yeast estrogen screen (YES) and by measuring the blood plasma vitellogenin (VTG) concentrations in exposed male rainbow trout (Oncorhynchus mykiss). While all wastewater treatment plant effluents contained measurable concentrations of estrogens and gave a positive response with the YES, only at two sites did the male fish have significantly increased VTG blood plasma concentrations after the exposure, compared to pre-exposure concentrations. Estrone (E1) concentrations ranged up to 51 ng L-1, estradiol (E2) up to 6 ng L-1, and ethinylestradiol (EE2) up to 2 ng L-1 in the 90 samples analyzed. Alkylphenols, alkylphenolmonoethoxylates and alkylphenoldiethoxylates, even though found at mug L-1 concentrations in effluents from wastewater treatment plants with a significant industrial content, did not contribute much to the overall estrogenicity of the samples taken due to their low relative potency. Expected estrogenicities were calculated from the chemical data for each sample by using the principle of concentration additivity and relative potencies of the various chemicals as determined with the yeast estrogen screen. Measured and calculated estradiol equivalents gave the same order of magnitude and correlated rather well (R-2=0.6). | 10.1007/s00216-003-2276-4
9112 | P. S.-H. Adler, T.: Kalbfus, W. | 2001 | Acta Hydrochimica Et Hydrobiologica | Distribution of natural and synthetic estrogenic steroid hormones in water samples from Southern and Middle Germany | Natural and synthetic hormones can reach surface waters via domestic sewage effluents, For drinking water production, bank filtration of river waters is a common procedure and hormone contaminations can potentially reach groundwater levels and drinking water sources. In order to analyse steroid hormones in the different aquatic compartments (raw sewage and effluent, surface water, groundwater, raw and drinking water) of South and Middle Germany, a sensitive analytical method was developed and employed to detect the natural steroid hormones estradiol (E2) and estrone and the synthetic estrogen ethinylestradiol (EE2). Samples which were taken in two subsequent series were subjected to clean-up and enrichment procedure and subsequently analysed by HPLC-MS. The limit of quantitation for the method was determined to be 0.05 to 0.5 ng/L. depending on the matrix. By treating the samples with glucuronidases/arylsulfatases, conjugates were amenable to analysis and the sum of conjugates and unconjugated Steroids was calculated. In raw sewage. the median of the concentrations of the unconjugated steroids was 7 ng/L for EE2, 1.5 ng/L for E2, and 5.5 ng/L for estrone. After cleavage of conjugates. the medians of total steroids were 9.5 ng/L (EE2), 3 ng/L (E2). and 13 ng/l (estrone). Conjugates therefore contributed up to 50 % of the total steroid concentration in raw sewage. In treated effluents, the concentrations of steroids were much lower than in the raw sewage. The medians of free steroids were determined to be 0.3 ng/L for EE2. 0.2 ng/L for E2, and 2.5 ng/L for estrone. Overall the medians in the effluent were thus less than 10 % of those in the influent Conjugates still contributed significantly (40 % and more) to the steroid concentrations (medians: EE2:0.5 ng/L, E2:0.8 ng/L. and estrone: 8 ng/L). In surface waters, the median concentrations of the unconjugated analytes were generally below the limit of quantitation. After cleavage of conjugates. only the medians of E2 and estrone were above the limit of quantitation (E2: 0.1 ng/L and estrone: 0.4 ng/L). In groundwater only the median for EE2 was above the limit of quantitation. After conjugate cleavage, the median of total estrone was also above the limit of quantitation with 0.1 ng/L. In raw water, only the median of estrone was above the limit of quantitation after cleavage (0.2 ng/L). In the drinking water samples, the medians of all steroids were below the limit of quantitation even after cleavage of conjugates. In some compartments the steroid concentrations differed significantly between the two series. The contribution of conjugates was markedly lower in surface, ground-. raw, and drinking water most probably because cleavage occurred more effectively in this oligothrophic environment which is also characterised by long hydraulic retentions. The measured concentrations are at least for the compartments sewage and surface water well in the range of published date of German or foreign samples. The measured ranges do not support the assumption of harmful effects to aquatic organisms or human health. | 10.1002/1521-401x(200111)29:4<227::aid-aheh227>3.0.co;2-r
9113 | A. O. L. Adeyeye, B. G. | 2020 | Environmental Monitoring and Assessment | Quantification of estrogen concentration in a creek receiving wastewater treatment plant effluent | Estrogen in streams threatens aquatic animals, especially where wastewater treatment plant (WWTP) effluent contributes to baseflow. We investigated total estrogen (E1+E2+E3) as estradiol equivalent (E2) and ethynylestradiol (EE2) concentration in Cibolo Creek (Cibolo), a groundwater-fed stream near San Antonio, TX, receiving effluent via two WWTP. We collected water samples bi-monthly from late spring to early fall 2018 in Cibolo and WWTP effluent, and used ELISA analysis and discharge measurements to determine concentrations and loads of estrogens. We measured several environmental variables to investigate what factors influenced estrogen concentrations in Cibolo downstream from WWTP inputs. Mean concentrations of WWTP effluent (E2, 41.43 +/- 15.48; EE2, 11.40 +/- 2.07 ng L-1) were higher compared with concentrations in Cibolo, both downstream (E2, 30.09 +/- 25.85; EE2, 6.33 +/- 1.92 ng L-1) and upstream (E2, 12.91 +/- 11.12; EE2, 4.5 +/- 1.38 ng L-1) of WWTP inputs. Both E2 and EE2 concentrations decreased downstream from WWTP inputs, a section of stream without large quantities of fine sediments for sorption, indicating potential dilution or chemical and biological degradation. Effluent into Cibolo via the first, and older, WWTP contributed the most estrogen load in Cibolo. Median concentrations of E2 and EE2 were 19 and 5 ng L-1, respectively, downstream of WWTP inputs, concentrations known to affect reproductive processes of aquatic biota and impair human health. Results suggest estrogens may pose a risk to aquatic ecosystems wherever WWTP effluent comprises a majority of baseflow, though further studies are required in this stream to verify biological impacts. | 10.1007/s10661-020-08394-z
9115 | A. O. O. Adeogun, K.: Ibor, O. R.: Omiwole, R. A.: Chukwuka, A. V.: Ugwumba, A. O.: Ugwumba, A. A. A.: Arukwe, A. | 2016 | Aquatic Toxicology | Endocrine-disruptor molecular responses, occurrence of intersex and gonado-histopathological changes in tilapia species from a tropical freshwater dam (Awba Dam) in Ibadan, Nigeria | In the present study, the occurrence of endocrine disruptive responses in Tilapia species from Awba Dam has been investigated, and compared to a reference site (Modete Dam). The Awba Dam is a recipient of effluents from University of Ibadan (Nigeria) and several other anthropogenic sources. A total of 132 Tilapia species (Sarotherodon malenotheron (n=57 and 32, males and females, respectively) and Tilapia guineensis (n = 23 and 20, males and females, respectively)) were collected from June to September 2014. At the reference site, samples of adult male and female S. melanotheron (48 males and 47 females) and T. guineensis (84 males and 27 females) were collected. Gonads were morphologically and histologically examined and gonadosomatic index (GSI) was calculated. Hepatic mRNA transcriptions of vitellogenin (Vtg) and zona radiata protein (Zrp) genes were analyzed using validated RT-qPCR. Significant increase in Vtg and Zrp transcripts were observed in male tilapias from Awba Dam, compared to males from the reference site. In addition, male tilapias from Awba Dam produced significantly higher Vtg and Zrp mRNA, compared to females in June and July. However, at the natural peak spawning period in August and September, females produced, significantly higher Vtg and Zrp mRNA, compared to males. Fish gonads revealed varying incidence of intersex with a striking presence of two (2) pairs of testes and a pair of ovary in S. melanotheron from Awba Dam. The entire fish population examined at Awba Dam showed a high prevalence of intersex (34.8%), involving phenotypic males and females of both species. Analysis of sediment contaminant levels revealed that As, Cd, Pb, Hg and Ni (heavy metals), monobutyltin cation, 4-iso-nonyphenol and PCB congeners (138, 153 and 180) were significantly higher in Awba Dam, compared to the reference site. Principal component analysis (PCA) showed that fish variables were positively correlated with sediment contaminant burden at Awba Dam, indicating that the observed endocrine disruptive responses are associated with contaminant concentrations. Overall, the occurrence of intersex and elevated expressions of Vtg and Zrp in male fish, suggest that the measured contaminants were eliciting severe endocrine disruptive effects in Awba Dam biota, which is an important source of domestic water supply and fisheries for the University of Ibadan community. (C) 2016 Elsevier B.V. All rights reserved. | 10.1016/j.aquatox.2016.02.002
9116 | A. O. I. Adeogun, O. R.: Chukwuka, A. V.: Regoli, F.: Arukwe, A. | 2019 | Environmental Pollution | The intersex phenomenon in Sarotherodon melanotheron from Lagos lagoon (Nigeria): Occurrence and severity in relation to contaminants burden in sediment | The correlation between endocrine active contaminants in the environment and alterations in reproductive development of Sarotherodon melanotheron from Lagos lagoon has been investigated. Sediment and a total of 155 fish (74 males and 81 females) were collected between November 2014 March 2015 from selected contaminated sites (Ikorodu, Oworonshoki, Makoko and Idumota) and a putative control site (Igbore) along the lagoon. Sediment contaminant analysis revealed, significantly higher concentration of lindane, dieldrin, 4-iso-nonylphenol, 4-t-octylphenol and monobutyltin cation at the contaminated sites. Examination of gross morphological and histological changes of fish gonads showed a 27.4% prevalence of intersex in the sampled fish, of which 78% were males (testes-ova) and 22% were females (ovo-testis). Quantitative PCR (qPCR) of liver transcripts revealed the presence of vitellogenin (vtg) levels in male fish from contaminated sites. Zona radiata proteins (zrp) mRNA levels were significantly higher in females, compared to male fish. In general, significantly lower vtg and zrp transcripts levels were recorded at Igbore (control site); compared with contaminated sites. Principal component analysis (PCA) showed site and sex relationship in biological responses and contaminants, including trace metals, demonstrating that measured endocrine responses in fish were associated with contaminant burden in sediment. In addition, positive relationships were observed in male fish from Idumota, Oworonshoki and Ikorodu with vtg and dieldrin/4-iso-nonyphenol, with higher levels in male fish, compared to females. Further, contaminants from the Makoko, Oworonshoki and Ikorodu sites were positively associated with higher GSI and zrp in females. More importantly, the severity of intersex and changes in vtg transcripts imply a progressive feminization of male fish with concomitant alteration in the reproductive health of fish inhabiting the Lagos lagoon. (C) 2018 Elsevier Ltd. All rights reserved. | 10.1016/j.envpol.2018.10.091
9118 | A. O. I. Adeogun, O. R.: Adeduntan, S. D.: Arukwe, A. | 2016 | Science of the Total Environment | Intersex and alterations in reproductive development of a cichlid, Tilapia guineensis, from a municipal domestic water supply lake (Eleyele) in Southwestern Nigeria | The objectives of this study were to develop and validate biomarker techniques for aquatic environmental monitoring of endocrine disrupting chemicals (EDCs) in Nigeria aquatic ecosystems, using the Eleyele Lake, which is a major source of domesticwater supply to Ibadan and its surrounding towns, as a model aquatic environment and Tilapia guineensis, as a model organism. A total of 55 male and 28 female fish were used for this study. No significant difference in condition factor was observed between the sexes. Evaluation of gross gonadal morphology of the sampled fish showed 33% intersex prevalence in the sampled population, of which respective 71 and 29% were males and females, with visible testis and ovary developing alongside phenotypic females and males. Plasma concentrations of luteinizing hormone (LH), follicle-stimulating hormone (FSH), 11-ketotestosterone (11-KT) and 17 beta-estradiol (E2) were performed, showing that male fish had significantly higher plasma LH and E2 concentrations, compared to females. Vitellogenin (Vtg) and zona radiata proteins (Zrp) mRNA levels were significantly higher in males, compared to female fish. Contaminant analysis revealed that PCB 81, 123, 138 and 196 were the only PCB congeners detected in sediment and fish muscle (PCB153 in sediment), while dieldrin was the only organochlorine compound (OC) detected in Eleyele sediment. These responses were used in a multivariate analysis, showing that two principal components were extracted and accounted for 74% of total variation in the dataset. The principal component analysis (PCA) showed that male fish variables were positively correlated with PCB congeners 18 and 123, while female fish showed positive correlations with congener 81, 138, 189, 196, indicating sex-specific pattern of association between PCBs concentrations and biomarker expression. In addition, strong positive correlation between male fish and LH, E2, FSH and Vtg was observed, while female fish positively correlated with 11-KT and GSI. These relationships suggest feminization and masculinization of male and female fish, respectively. (C) 2015 Elsevier B.V. All rights reserved. | 10.1016/j.scitotenv.2015.09.061
9119 | A. O. I. Adeogun, O. R.: Regoli, F.: Arukwe, A. | 2016 | Comparative Biochemistry and Physiology C-Toxicology & Pharmacology | Peroxisome proliferator-activated receptors and biotransformation responses in relation to condition factor and contaminant burden in tilapia species from Ogun River, Nigeria | A major development in fishery science has been the Fulton's condition factor (CF) as a reliable physiological index of fish growth and health status (Fulton 1902). As a general rule, CF-value greater than 1 (>1) should be regarded as an indicator for good growth and health. Therefore, exposure of fish to contaminants in the environment will be expected to produce a reduction in scope for growth, since energy for growth will be allocated to overcome stressful conditions. In the present study, we hypothesized that tilapia species from Ogun River (Nigeria) are experiencing severe contaminant-induced obesogen effects leading to high CF (>= 2) in fish with pathological alterations. The environmental obesogen hypothesis has related the interaction between environmental pollutants and PPAR isoform activation In this respect, peroxisome proliferator-activated receptors (PPARs) and biotransformation responses in relation to contaminant burden were investigated in a total of 1074 specimens of Tilapias species (Tilapia guineensis, Sarotherodon galileaus and Oreochromis niloticus) collected from three areas with different degrees of anthropogenic contamination and from a putative control site along the Ogun River. Liver mRNA expression of cytochrome cyp1 isoforms (cyp1a, 1b and 1c) and PPAR isoforms (ppar-alpha, beta and gamma) were analyzed using validated real-time PCR. Fish were also analyzed for CF and muscle contaminant burden (aliphatic and polycyclic aromatic hydrocarbons, organochlorine pesticides, and polychlorinated biphenyls). A significant increase in mRNA expression of cyp1- and ppar isoforms was observed in fish from polluted areas, and these results paralleled data on PCBs and PAHs tissue concentrations. Further, cyp1 isoforms showed clear sex-related differences, with higher mRNA expression in male fish than in females. Principal component analysis revealed a relationship between cyp1 isoforms, ppar-alpha, beta, PCBs and PAHs and these interactions may suggest a crosstalk between AhR- and PPARs mediated pathways on metabolic and energetic processes. The PCA biplot also highlighted a positive relationship between ppar-gamma, body weight, total length and PAHs. The CF for fish from all the sites was >= 2 indicating that this parameter may not be a reliable index for evaluating fish growth and health condition, especially in wild fish population exposed to complex cocktails of environmental pollutants. (C) 2015 Elsevier Inc. All rights reserved. | 10.1016/j.cbpc.2015.12.006
9120 | A. O. I. Adeogun, O. R.: Omiwole, R. A.: Hassan, T.: Adegbola, R. A.: Adewuyi, G. O.: Arukwe, A. | 2015 | Journal of Toxicology and Environmental Health-Part a-Current Issues | OCCURRENCE, SPECIES, AND ORGAN DIFFERENCES IN BIOACCUMULATION PATTERNS OF PHTHALATE ESTERS IN MUNICIPAL DOMESTIC WATER SUPPLY LAKES IN IBADAN, NIGERIA | The occurrence of phthalate esters (PE) was examined in biota, ambient water, and sediments of two man-made lakes (Asejire and Eleyele) in southwestern Nigeria. Five fish species (Tilapia zillii, Hepsetus odoe, Parachanna obscura, Chrysichthys nigrodigitatus, and Mormyrus rume) were analyzed for PE levels and used for calculating bioconcentration factors (BCF) and biota-sediment accumulation factors (BSAF). In addition, measured PE levels were thereafter used to calculate the phthalate pollution index (PPI) in biota and the environment. At both lakes, all sampled species had k-factor > 1, showing apparently normal growth and health condition. Higher PE levels were found in sediments compared with water at both lakes, with a pattern showing that di(2-ethylhexyl) phthalate (DEHP) was predominant PE. While there were no unique patterns of PE concentrations in both lakes, differences were observed in organ concentration patterns that were evident at both lakes. For T. zillii, the BSAF was higher for dibutyl phthalate (DBP) compared to diethyl phthalate (DEP) and lowest for DEHP. The concentration pattern demonstrated that DBP concentrated more in gills (BCF: 6.7), while DEHP concentrated more in liver (BCF: 15.2) of T. zillii at Asejire. At Eleyele, T. zillii liver and gills concentrated less DEP and DEHP. The PPI value was significantly higher in sediment with respective values of 0.27 and 0.44 at Asejire and Eleyele lakes compared with water with respective values of 0.1 and 0.18 at Asejire and Eleyele lakes. Overall, our findings suggest a broader environmental and human health implication of high PE levels in these lakes, since they provide vast water volumes that are used for municipal domestic water supply. Further, these lakes support intense artisanal fisheries, representing significant sources of aquatic food resources for neighboring communities. | 10.1080/15287394.2015.1030487
9121 | A. O. I. Adeogun, O. R.: Omogbemi, E. D.: Chukwuka, A. V.: Adegbola, R. A.: Adewuyi, G. A.: Arukwe, A. | 2015 | Marine Environmental Research | Environmental occurrence and biota concentration of phthalate esters in Epe and Lagos Lagoons, Nigeria | The high global occurrence of phthalates in different environmental matrixes has resulted in the detection of their metabolites in human urine, blood, and breast milk, indicating a widespread human exposure. In addition, the notorious endocrine disrupting effects of phthalates have shown that they mimic or antagonize the action of endogenous hormones, consequently producing adverse effects on reproduction, growth and development. Herein, we have studied the occurrence of phthalate esters (PEs) in water, sediment and biota of two lagoons (Epe and Lagos) in Nigeria. Two fish species (Tilapia guineensis, and Chrysichthys nigrodigitatus) and a crustacean (the African river prawn - Macrobrachium vollenhovenii) were analyzed for PEs levels using a HPLC method and the derived values were used for calculating bioconcentration factor (BCF), biota-sediment accumulation factor (BSAF) and phthalate pollution index (PPI) in the biota and environment. We observed that the growth and health condition of the fish species were normal with a k-factor of >1. Sediment PE levels were compared with water, at both lagoons showing concentration pattern that is characterized as DEHP = DEP > DBP. We observed that DBP was the predominant compound in 7: guineensis, C nigrodigitatus and African prawn, at both lagoons, showing organ-specific differences in bioconcentration (BCF and BSAF) patterns in the fish species. While there were no observed consistency in the pattern of PE concentration in fish organs, elevated DBP levels in different fish organs may be related to fish habitat and degradation level of phthalates. Low concentration of DEHP, compared with DBP and DEP, was measured in fish organs and whole prawn body. The BSAF values for DEHP were lowest, and highest for DBP for all species at both lagoons, and DEHP easily accumulated more in the sediment (sediment PPI = 0.28 and 0.16 for Epe and Lagos lagoon, respectively). Overall, our findings suggest a broader environmental and human health implication of the high PE levels in these lagoons since they represent significant sources of aquatic food resources for the neighboring communities. (C) 2015 Elsevier Ltd. All rights reserved. | 10.1016/j.marenvres.2015.04.002
9123 | N. P. Ademollo, L.: Rauseo, J.: Nielsen, J.: Corsolini, S. | 2018 | Microchemical Journal | Bioaccumulation of nonylphenols and bisphenol A in the Greenland shark Somniosus microcephalus from the Greenland seawaters | Recent climate changes associated with anthropogenic emissions of pollutants are triggering shifts in global bio-geochemical cycles and polar marine ecosystem. The decrease of sea ice and the mechanism of ice formation/melting, may considerably have an impact on the mobility of contaminants and on the loss of biodiversity. In this work, we report the occurrence and bioaccumulation of selected endocrine-disrupting compounds (EDCs) in muscle and liver of the Greenland shark Somniosus microcephalus, an arctic species of interest for biogeography, migration, physiology, long-and short-term contaminant storage. The EDCs selected for this study were 4-nonylphenol (4-NP), its mono- (NP1EO) and di-ethoxylate (NP2EO) precursors and bisphenol A (BPA). There are currently very few scientific papers on the distribution and transport of these EDCs in the arctic marine food web and no such studies have been performed on the Greenland shark. Totally, muscles and liver samples were analyzed from 23 Greenland sharks (TL, range 149-442 cm) sampled in W, SW, SE, and NE Greenland. Extraction of analytes from biological matrices were performed by ASE (Accelerated Solvent Extraction), followed by HPLC-Fluorescence (FLD) detection. Results showed higher contamination levels in muscle than in liver in the sharks from SE and NE Greenland, while in specimens from W and SW Greenland the liver was the tissue more contaminated. In fact, the 4-NP, NP1-2EO and BPA mean content in liver of SW Greenland specimens was 43.5 ng/g, 288.5 ng/g and 8.2 ng/g wet wt respectively, while in muscle mean concentrations was 203 ng/g for 4-NP, 171.1 ng/g wet wt for NP1-2EO and 7.9 ng/g for BPA. Results confirm the presence of selected EDCs in this species, suggesting the transfer of contamination in the Euro-Arctic marine trophic web. (C) 2016 Elsevier B.V. All rights reserved. | 10.1016/j.microc.2016.11.009
9124 | N. P. Ademollo, L.: Matozzo, V.: Marin, M. G.: Valsecchi, S.: Polesello, S. | 2017 | Marine Pollution Bulletin | Clam bioaccumulation of Alkylphenols and Polyciclic aromatic hydrocarbons in the Venice lagoon under different pressures | Biota-Sediment Accumulation Factors (BSAFs) of nonylphenols (NPs) and polycyclic aromatic hydrocarbons (PAHs) in Ruditapes philippinarum from the Venice Lagoon (Italy) were determined with the aim to verify whether the routine biomonitoring studies are reliable in contaminated sites. Clams and sediments were collected in field campaigns (October 2003 to June 2004) in three sites of the Venice Lagoon. Results showed that Marghera and Campalto sediments were more contaminated by NPs and PAHs than Poveglia. Different trends were observed in the contamination of clams with the highest BSAFs found at Poveglia. BSAF trend appeared to be inversely related to the contaminant pressure on the sites. These results suggest that clam bioaccumulation is not always representative of the chemical pressure on aquatic biota. The direct correlation between sediment and biota concentrations in contaminated sites can be lost as a function of the site-specific conditions such as sediment toxicity and food availability. | 10.1016/j.marpolbul.2017.07.020
9139 | A. V. Acs, A.: Gyori, J.: Farkas, A. | 2016 | Environmental Monitoring and Assessment | Seasonal and size-related variation of subcellular biomarkers in quagga mussels (Dreissena bugensis) inhabiting sites affected by moderate contamination with complex mixtures of pollutants | The size-related differences in subcellular biomarker responses were assessed in Dreissena bugensis mussels inhabiting harbours moderately affected by pollution with complex mixtures of heavy metals and polycyclic aromatic hydrocarbons (PAHs). Adult D. bugensis samples were collected from three harbours of Lake Balaton (Hungary) characterized by moderate shipping activity, and as reference site, from a highly protected remote area of the lake. Biomarkers of exposure (metallothioneins (MTs), ethoxyresorufin-o-deethylase (EROD)), oxidative stress (lipid peroxidation (LPO), DNA strand breaks (DNAsb)) and possible endocrine disruption (vitellogenin-like proteins (VTG)) were analysed in whole-tissue homogenates of differently sized groups of mussels in relation to environmental parameters and priority pollutants (heavy metals and polycyclic aromatic hydrocarbons). Integrated biomarker response (IBR) indices were calculated for biomarker responses gained through in situ measurements to signalize critical sites and to better distinguish natural tendencies from biological effects of contaminants. Biomarker responses showed close positive correlation in case of MT, EROD, LPO, and DNAsb and negative correlation with VTG levels with mussel shell length in autumn, when higher levels of biomarkers appeared, possibly due to natural lifecycle changes of animals. | 10.1007/s10661-016-5432-y
9143 | K. C. Acevedo-Whitehouse, K. J.: Phillips, D. H.: Jepson, P. D.: Deaville, R.: Arlt, V. M. | 2018 | Environmental and Molecular Mutagenesis | Hepatic DNA damage in harbour porpoises (Phocoena phocoena) stranded along the English and Welsh coastlines | One level at which persistent organic pollutants (POPs) and polycyclic aromatic hydrocarbons PAHs) can exert damage is by causing DNA strand-breaks or nucleotide base modifications, which, if unrepaired, can lead to embryonic mutations, abnormal development and cancer. In marine ecosystems, genotoxicity is expected to be particularly strong in long-lived apex predators due to pollutant bioaccumulation. We conducted P-32-postlabeling analyses optimized for the detection and quantification of aromatic/hydrophobic DNA adducts in the livers of 40 sexually-mature North Atlantic harbour porpoises (Phocoena phocoena) stranded along the English and Welsh coastlines. We examined hepatic tissue to search for inflammatory and preneoplastic lesions and examine their association with adduct levels. Adducts were found in all porpoises (mean: 17.56 +/- 11.95 per 10(8) nucleotides), and were higher than levels reported for marine vertebrates from polluted sites. The pollutants causing the induced DNA adducts could not be further characterized. Hepatic DNA damage did not correlate with levels of blubber POP concentrations (including total polychlorinated biphenyl [PCBs], dichlorodiphenyltrichloroethane [DDT] and dieldrin); PAH concentrations were not available for the present study. However, DNA damage predicted occurrence of inflammatory and preneoplastic lesions. Further, our data showed a reduction in hepatic DNA adduct levels with age in the 40 animals examined while POP concentrations, particularly PCBs, increased with age. Using a different dataset of 145 mature male harbour porpoises confirmed that higher contaminant levels (total PCBs, DDT and dieldrin) are found in older animals. The reduction in hepatic DNA adduct levels in older animals was in accordance with other studies which show that suppression of hepatic CYP1A enzyme activity at high PCB concentrations might impact on CYP1A-mediated DNA adduct formation of PAHs which are ubiquitous environmental pollutants and readily metabolized by CYP1A to species binding to DNA. In summary, our study shows that pollutant-induced DNA damage is prevalent in harbour porpoises from UK waters and may lead to detectable sub-lethal hepatic damage. Environ. Mol. Mutagen. 59:613-624, 2018. (c) 2018 The Authors Environmental and Molecular Mutagenesis published by Wiley Periodicals, Inc. on behalf of Environmental Mutagen Society | 10.1002/em.22205
9147 | A. O. Aburto-Medina, I.: Hernandez, E. | 2017 | Tecnologia Y Ciencias Del Agua | Prevalence of Enterobacteriaceae and contaminants survey in sediments of the Atoyac River | We identified the bacterial community in sediments from the Atoyac River within Puebla, Mexico by a 16S rRNA gene clone library. The Enterobacteriaceae, specifically Shigella, Escherichia fergusonii and E. coli species dominate the bacterial community which is consistent with the values obtained for total coliforms. Genes encoding Shiga toxins (stx1 and stx2) were not found. Higher alkanes (C11-C16), esters, organic acids, phenols and phthalates, classified as potential endocrine disruptors were recovered from the sediments, while the presence of coprostanol indicated fecal pollution. Element concentrations were also determined in sediments and they decreased in the following sequence: Ca > Fe > K > Ti > Sr > Ba > Mn > Zr > Zn > Cu > Rb, while As, Mo and Pb were below the detection limit. All element values but Cu are below those permitted by the United States Environmental Protection Agency (USEPA). This study highlights the dominance of Enterobacteriaceae and the low bacterial diversity with the ability to degrade hydrocarbons or persistent organic pollutants (POPs) in sediments of the Atoyac River in an area prior to the water storage in the Avila Camacho (Valsequillo) dam whose waters are used for irrigation in lands above for several crops. | 10.24850/j-tyca-2017-03-02
9148 | I. B. Abumourad, C.: Aragon, P.: Maquieira, A.: Vallejo, A.: Zuloaga, O.: de Alda, M. L.: Josep, B.: Barcelo, D.: Cagaraville, M.: Ortiz-Zarragoitia, M. | 2014 | Cytologia | Hazards of the Endocrine Disruptors on Mullets (Chelon labrosus) from the Basque Coast (Bay of Biscay) Applying a Biomarker Based Approach | Biomonitoring programs are essential tools to evaluate the biological quality status of aquatic environments. Recently, several compounds with endocrine disruption ability have been included in the list of priority substances and therefore, implementation of biomarkers assessing the presence and the effects of such substances are required. In the present work we applied a battery of chemical and biological markers in order to study the effects of endocrine disruptors in four thicklip grey mullet (Chelon labroszts) populations from the Basque Country (Bay of Biscay) inhabiting differently polluted estuaries: Arriluze and Pasaia are marinas located in highly industrialized and densely populated areas, Plentzia is a leisure and touristic town and Gemika is located in the Biosphere Reserve of Urdaibai. Chemical analyses of fish bile were performed in order to determine the uptake of endocrine disruptors. Liver, gonad and brain samples were collected for the study of expression levels of genes associated with reproduction and development such as vtg, cyp19a1 and a2, er and rxr. Histological analysis of gonads was performed to identify possible gametogenic alterations such as intersex gonads. Results indicated clear pollution-dependent responses among four estuaries. Endocrine disruption effects were very marked in mullets from Gemika and Plentzia; these two populations showed high vtg gene expression levels in male mullets together with high alkylphenol metabolites in the bile. Bisphenol A was also present at high concentration in mullets from Gernika. cyp19a2 was unregulated in male mullets from Plentzia. Intersex fish were found in Gemika and Pasaia, the last ones showing high hormone metabolites in bile. The combination of chemical and biomarker approaches in biomonitoring programmes can be a valuable tool to be implemented within the framework of the new water policies. | 10.1508/cytologia.79.517
9159 | A. D. Abdel-moneim, D.: Gao, J. J.: De Perre, C.: Doucette, J. S.: Jenkinson, B.: Lee, L.: Sepulveda, M. S. | 2017 | Environmental Pollution | Gonadal intersex in smallmouth bass Micropterus dolomieu from northern Indiana with correlations to molecular biomarkers and anthropogenic chemicals | Over the past decade, studies have shown that exposure to endocrine disrupting chemicals (EDCs) can cause gonadal intersex in fish. Smallmouth bass (Micropterus dolomieu) males appear to be highly susceptible to developing testicular oocytes (TO), the most prevalent form of gonadal intersex, as observed in various areas across the U.S. In this study, prevalence and severity of TO was quantified for smallmouth bass sampled from the St. Joseph River in northern Indiana, intersex biomarkers were developed, and association between TO prevalence and organic contaminants were explored. At some sites, TO prevalence reached maximum levels before decreasing significantly after the spawning season. We examined the relationship between TO presence and expression of gonadal and liver genes involved in sex differentiation and reproductive functions (esr1 esr2, foxl, fshr, star, lhr and vtg). We found that vitellogenin (vtg) transcript levels were significantly higher in the liver of males with TO, but only when sampled during the spawning season. Further, we identified a positive correlation between plasma VTG levels and vtg transcript levels, suggesting its use as a non-destructive biomarker of TO in this species. Finally, we evaluated 43 contaminants in surface water at representative sites using passive sampling to look for contaminants with possible links to the observed TO prevalence. No quantifiable levels of estrogens or other commonly agreed upon EDCs such as the bisphenols were observed in our contaminant assessment; however, we did find high levels of herbicides as well as consistent quantifiable levels of PFOS, PFOA, and triclosan in the watershed where high TO prevalence was exhibited. Our findings suggest that the observed TO prevalence may be the result of exposures to mixtures of nonsteroidal EDCs. (C) 2017 Elsevier Ltd. All rights reserved. | 10.1016/j.envpol.2017.07.048
9167 | A. S. Abbas, I.: Bollmann, A.: Funke, J.: Oehlmann, J.: Prasse, C.: Schulte-Oehlmann, U.: Seitz, W.: Ternes, T.: Weber, M.: Wesely, H.: Wagner, M. | 2019 | Water Research | What you extract is what you see: Optimising the preparation of water and wastewater samples for in vitro bioassays | The assessment of water quality is crucial for safeguarding drinking water resources and ecosystem integrity. To this end, sample preparation and extraction is critically important, especially when investigating emerging contaminants and the toxicity of water samples. As extraction methods are rarely optimised for bioassays but rather adopted from chemical analysis, this may result in a misrepresentation of the actual toxicity. In this study, surface water, groundwater, hospital and municipal wastewater were used to characterise the impacts of common sample preparation techniques (acidification, filtration and solid phase extraction (SPE)) on the outcomes of eleven in vitro bioassays. The latter covered endocrine activity (reporter gene assays for estrogen, androgen, aryl-hydrocarbon, retinoic acid, retinoid X, vitamin D, thyroid receptor), mutagenicity (Ames fluctuation test), genotoxicity (umu test) and cytotoxicity. Water samples extracted using different SPE sorbents (Oasis HLB, Supelco ENVI-Carb+, Telos C18/ENV) at acidic and neutral pH were compared for their performance in recovering biological effects. Acidification, commonly used for stabilisation, significantly altered the endocrine activity and toxicity of most (waste)water samples. Sample filtration did not affect the majority of endpoints but in certain cases affected the (anti-)estrogenic and dioxin-like activities. SPE extracts (10.4 x final concentration), including WWTP effluents, induced significant endocrine effects that were not detected in aqueous samples (0.63 x final concentration), such as estrogenic, (anti-)androgenic and dioxin-like activities. When ranking the SPE methods using multivariate Pareto optimisation an extraction with Telos C18/ENV at pH 7 was most effective in recovering toxicity. At the same time, these extracts were highly cytotoxic masking the endpoint under investigation. Compared to that, extraction at pH 2.5 enriched less cytotoxicity. In summary, our study demonstrates that sample preparation and extraction critically affect the outcome of bioassays when assessing the toxicity of water samples. Depending on the water matrix and the bioassay, these methods need to be optimised to accurately assess water quality. (C) 2019 Elsevier Ltd. All rights reserved. | 10.1016/j.watres.2018.12.049