## info
Life Cycle Assessment of Ocean Energy Devices
The International Journal of Life Cycle Assessment
Andreas Uihlein
European Commission, Joint Research Centre, Institute for Energy and Transport, P.O. Box 2, 1755 ZG Petten, The Netherlands
andreas.uihlein@ec.europa.eu

## A1
Device-specific information in the ocean energy database
Table A1: Information on structural components contained in the database
Component | Parameter | Unit
Rotor | Number of rotors | pcs
| Weight of the rotor | kg
| Diameter of rotor | m
| Depth of the centre point in operation | m
| Axis of rotation | ---
| Type of rotor | ---
Flow type
| Counter rotating | ---
| Freeboard | m
| Material | ---
| Nominal speed | rpm
| Minium speed | rpm
| Maximum speed | rpm
Duct | Duct inner diameter | m
| Duct outer diameter | m
| Duct length | m
| Duct weight | kg
| Material | ---
Nacelle | Number of nacelles | pcs
| Nacelle length | m
| Nacelle width | m
| Nacelle heigh | m
| Nacelle wall thickness | m
| Weight | kg
| Material | ---
Flap/Fin | Flap/Fin width | m
| Flap/Fin length | m
| Flap/Fin height | m
| Flap wall thickness | m
| Depth of the centre point in operation | m
| Weigth of the flap/fin | kg
| Freeboard | m
| Material | ---
Helix | Number of helixes per system | pcs
| Helix length | m
| Helix diameter | m
| Depth of the centre point in operation | m
| Weight | kg
| Material | ---
Float | Width/diameter of the floater | m
| Length | m
| Height | m
| Floater wall thickness | m
| Weight | kg
| Freeboard | m
| Depth of the centre point in operation | m
| Material | ---
| Number of elements | pcs
| Generic shape | ---
OWC Chamber | Number of chambers | ---
| Front wall declination | °
| Front wall depth | m
| Front wall thickness | m
| Chamber length | m
| Chamber height | m
| Chamber width | m
| Chamber wall thickness | m
| Weight | kg
| Maximum design pressure | kN/m2
| Material | ---
Basin | Number of reservoirs | pcs
| Basin height | m
| Basin length | m
| Basin width | m
| Basin volume | m3
| Wall thickness | m
| Weight | kg
| Freeboard | m
| Material | ---
Capture increaser | Number of elements | pcs
| Length | m
| Height | m
| Width | m
| Wall thickness | m
| Angle of the arc | °
| Weight | kg
| Freeboard | m
| Material | ---
Spar | Number of elements | pcs
| Length | m
| Diameter | m
| Weight | kg
| Depth of the centre point in operation | m
| Material | ---
Pod | Number of elements | pcs
| Width/diameter | m
| Length | m
| Height | m
| Pod wall thickness | m
| Weight | kg
| Depth of the centre point in operation | m
| Material | ---
Plate | Number of elements | pcs
| Width/Diameter | m
| Length | m
| Height | m
| Plate wall thickness | m
| Weight | kg
| Depth of the centre point in operation | m
| Material | ---
Ballast | Weight | kg
| Material | ---
Other | Denomination of element | ---
| Number of elements | pcs
| Shape | ---
| Width/Diameter | m
| Length | m
| Height | m
| Wall thickness | m
| Weight | kg
| Depth of the centre point in operation | m
| Freeboard | m
| Material | ---

## A2
Device-specific information in the ocean energy database
Table A1: Information on PTO components contained in the database
Component | Parameter | Unit
Air turbine | Number of turbines | pcs
| Turbine type | ---
| Diameter | m
| Weight | kg
Hydro turbine | Number of turbines | pcs
| Turbine type | ---
| Diameter | m
| Weight | kg
Hydraulic System | Number of motors | pcs
| Motor type | ---
| Number of accumulators | pcs
| Fluid Type | ---
| Weight | kg
Mechanical system | Number of systems | pcs
| Type | ---
| Weight | kg
| Efficiency | %
Shaft | Diameter | m
| Length | m
| Material | ---
| Weight | kg
Gearbox | Number of gearboxes | pcs
| Gearbox type | ---
| Number of stages | pcs
| Gearbox ratio | ---
| Weight | kg
Generator | Number of generators | pcs
| Generator type | ---
| Generator rated power (kW) | kW
| Synchronization | ---
| Magnetism | ---
| Weight | kg
| Voltage | V
| Frequency | Hz
| Efficiency | %
| Nominal speed | rpm
| Maximum speed | rpm
| Minimum speed | rpm
Control systems | Control System | ---
| Control Type | ---
Frequency converter | Type | ---
Auxiliaries | Auxiliary system | ---
| Auxiliary system type | ---

## B1
Project-specific information in the ocean energy database
Table B1: Information on mooring & foundations contained in the database
Component | Parameter | Unit
Mooring lines | Configuration | ---
| Type | ---
| Length | m
| Number of lines | pcs
| Weight | kg
| Material | ---
Pontoon | Number of elements | pcs
| Height | m
| Width/Diameter | m
| Length | m
| Wall thickness | m
| Weight | kg
| Freeboard | m
| Material | ---
Support tower | Number of elements | pcs
| Height | m
| Diameter | m
| Wall thickness | m
| Weight | kg
| Freeboard | m
| Material | ---
| System type | ---
Lattice support tower | Number of elements | pcs
| Type | ---
| Number of points | pcs
| Height | m
| Width/Diameter | m
| Length | m
| Number of subelements | pcs
| Sub-elements diameter | m
| Wall thickness | m
| Weight | kg
| Freeboard | m
| Material | ---
Anchor | Number of elements | pcs
| Anchor type | ---
| Height | m
| Length | m
| Width | m
| Weight | kg
| Material | ---
Gravity base | Number of elements | pcs
| Height | m
| Width | m
| Length | m
| Weight | kg
| Material | ---
Pile | Number of elements | pcs
| Height | m
| Diameter | m
| Weight | kg
| Material | ---
Caisson/suction pile | Number of elements | pcs
| Height | m
| Width/Diameter | m
| Length | m
| Wall thickness | m
| Weight | kg
| Material | ---
Other elements | Number of Elements | pcs
| Height | m
| Width/Diameter | m
| Length | m
| Wall thickness | m
| Weight | kg
| Material | ---

## B2
Project-specific information in the ocean energy database
Table B2: Information on electrical connection contained in the database
Component | Parameter | Unit
Cable | Cable type | ---
| Cable length | m
| Capacity | MVA
| Voltage | kV
Connector | Connector type | ---
| Voltage | kV
Hub | Hub type | ---
| Number of entry points | pcs
| Voltage | kV
| Capacity | MVA
| Substation type | ---
| High voltage | kV

## C1
Default assumptions for data gaps
Table C1: Default assumptions for data gaps occurring at structural component level
Component | Mass | Main material
Blade | 1) If blade length available: generic kg/m blade calculated from whole DB 2) If rotor diameter available: generic kg/m rotor calculated from whole DB | Composite
Nose cone | 1) If applicable: 10 % of total rotor weight | Plastics
Nacelle | 1) If dimensions available: intrapolate based on average DB 2) Intrapolation based on total rotor weight on average DB | Steel
Pod | 1) If dimensions available: Calculate weight based on dimensions and assumed wall thickness of 10 mm 2) DB averag | Steel
Duct | 1) If dimensions available: intrapolated based on average DB 2) Average DB value | Steel
Flap/Fin | 1) If dimensions available: calculate based on dimensions and assumed wall thickness of 10 mm; 2) Average DB value | Steel
Helixes | Only 1 device, own assumption | Steel
Floater | 1) Calculated based on volume, using DB average 2) Interpolated based on number of elements | Steel
OWC chamber | 1) If dimensions available: calculate based on dimensions 2) Average DB value | Concrete
Ballast | 1) Average DB value for same type (e.g. water, sand, concrete) | Concrete
Other | 1) If dimensions available: calculate based on on dimensions and assumed wall thickness of 10 mm 2) Average DB value | Steel

## C2
Default assumptions for data gaps
Table C2: Default assumptions for data gaps occurring at PTO component level
Component | Mass | Main material
Air turbine | Average DG value | Steel
Hydro turbine | Average DG value | Steel
Hydraulic System | Average DG value | Steel
Mechanical system | Average DG value | Steel
Shaft | Average DG value | Steel
Gearbox | Average DG value | Steel
Generator | 1) If capacity available, interpolated based on DB average value 2) Average DB value | Cast iron, copper
Control systems | Own assumptions, 500-1000 kg depending on type of control system | Steel & electronics
Frequency converter | Own assumptions: 5000 kg | Steel & electronics
Auxiliaries | Own assumptions: 5000 kg | Steel & electronics

## C3
Default assumptions for data gaps
Table C3: Default assumptions for data gaps occurring at mooring & foundations level
Component | Mass | Main material
Mooring lines | 1) Calculated based on length, number of lines and type of materials 2) Interpolated from no of lines based on DB average 3) Average DB value | Plastics
Pontoon | 1) Calculated based on dimensions 2) Average DB value | Steel
Support tower | 1) Interpolated from dimensions, based on DB average 2) Average DB value | Steel
Lattice tower | 1) Interpolated from dimensions, based on type of tower (e.g. tripod, quadpod) 2) Average tower type from DB (e.g. tripod) | Steel
Anchor | Average weight of 5000 kg assumed if no information available | Steel
Gravity base | 1) Calculated from dimensions, based on average DB specific weight 2) Interpolated from dimensions 3) DB average value | Steel
Other | 1) Calculated from dimensions, based on average DB specific weight 2) Interpolated from dimensions DB average over all other mooring and foundation types | Steel