## Info
Default emission fractions from the OLCA-Pest project
Contents of the sheets:
ScenarioID | Overview and grouping of the scenarios
NoBufferIn | Input parameters for the batch calculation without buffer zone (default). Columns in grey are not used for the calculation of the primary distribution.
BufferIn | Input parameters for the batch calculation with buffer zone. Columns in grey are not used for the calculation of the primary distribution.
NoBufferRes | Results of the batch calculation and default emission fractions without buffer zone (default)
BufferRes | Results of the batch calculation and default emission fractions with buffer zone
Params | Distribution of the different areas in the considered region. The default values can be adjusted by the users
Example | Illustrative example (e.g. for presentations)
Pest-Class | Pesticide category
Hrb-pre | Herbicide, pre-emergence (applied on bare soil)
Hrb-post | Herbicide, post-emergence
Ins | Insecticide
Fun | Fungicide
PGR | Plant growth regulator
Ac/Mi | Acarcide or miticide
Soil | Soil incorporation | for granulates, etc.

## ScenarioID
ScenarioID | Crop | Pest-class | Group
SC1 | Berries | Hrb-post
SC2 | Berries | Ins | a
SC3 | Berries | Fun
SC4 | Berries | PGR | b
SC5 | Berries | Ac/Mi
SC6 | Berries | Hrb-pre | c
SC7 | Bulbs | Hrb-post | d
SC8 | Bulbs | Ins | e
SC9 | Bulbs | Fun | e
SC10 | Bulbs | PGR | d
SC11 | Bulbs | Ac/Mi | e
SC12 | Bulbs | Hrb-pre
SC13 | Citrus fruit trees | Hrb-post | f
SC14 | Citrus fruit trees | Ins | g
SC15 | Citrus fruit trees | fun | g
SC16 | Citrus fruit trees | Ac/Mi | h
SC17 | Citrus fruit trees | PGR | i
SC18 | Fruit trees temperate | Hrb-post | f
SC19 | Fruit trees temperate | Ins | j
SC20 | Fruit trees temperate | fun | g
SC21 | Fruit trees temperate | Ac/Mi | g
SC22 | Fruit trees temperate | PGR | k
SC23 | Fruit trees tropical | Hrb-post | f
SC24 | Fruit trees tropical | Ins | j
SC25 | Fruit trees tropical | fun | g
SC26 | Fruit trees tropical | Ac/Mi | g
SC27 | Fruit trees tropical | PGR | k
SC28 | Grapes/ Vines | Hrb-post
SC29 | Grapes/ Vines | Ins
SC30 | Grapes/ Vines | Fun
SC31 | Grapes/ Vines | PGR | l
SC32 | Grapes/ Vines | Ac/Mi | l
SC33 | Grass | Hrb-pre | m
SC34 | Grass | Hrb-post | n
SC35 | Grass | Ins | n
SC36 | Grass | fun | n
SC37 | Oil-Bearing crops | Hrb-post
SC38 | Oil-Bearing crops | Ins | o
SC39 | Oil-Bearing crops | Fun | o
SC40 | Oil-Bearing crops | PGR | p
SC41 | Oil-Bearing crops | Ac/Mi | p
SC42 | Oil-Bearing crops | Hrb-pre | m
SC43 | Oil-Bearing trees | Hrb-post
SC44 | Oil-Bearing trees | Ins | g
SC45 | Oil-Bearing trees | Fun | g
SC46 | Oil-Bearing trees | PGR | h
SC47 | Oil-Bearing trees | Ac/Mi | i
SC48 | Other permanent crops | Hrb-post
SC49 | Other permanent crops | Ins
SC50 | Other permanent crops | Fun | b
SC51 | Other permanent crops | PGR | b
SC52 | Other permanent crops | Ac/Mi | a
SC53 | Paddy rice | Hrb-post
SC54 | Paddy rice | Ins | q
SC55 | Paddy rice | Fun | q
SC56 | Paddy rice | PGR | r
SC57 | Paddy rice | Ac/Mi | q
SC58 | Paddy rice | Hrb-pre | m
SC59 | Panicoideae | Hrb-post | s
SC60 | Panicoideae | Ins | t
SC61 | Panicoideae | Fun | u
SC62 | Panicoideae | PGR | t
SC63 | Panicoideae | Ac/Mi | u
SC64 | Panicoideae | Hrb-pre | m
SC65 | Pooideae | Hrb-post | s
SC66 | Pooideae | Ins | q
SC67 | Pooideae | Fun | q
SC68 | Pooideae | PGR | u
SC69 | Pooideae | Ac/Mi | r
SC70 | Pooideae | Hrb-pre | m
SC71 | Pulses | Hrb-post
SC72 | Pulses | Ins | v
SC73 | Pulses | Fun | w
SC74 | Pulses | PGR
SC75 | Pulses | Ac/Mi | x
SC76 | Pulses | Hrb-pre | c
SC77 | Roots and tubers | Hrb-post
SC78 | Roots and tubers | Ins | y
SC79 | Roots and tubers | Fun | y
SC80 | Roots and tubers | PGR
SC81 | Roots and tubers | Ac/Mi
SC82 | Roots and tubers | Hrb-pre | m
SC83 | Vegetables fruit | Hrb-post | a
SC84 | Vegetables fruit | Ins | x
SC85 | Vegetables fruit | Fun | x
SC86 | Vegetables fruit | PGR
SC87 | Vegetables fruit | Ac/Mi
SC88 | Vegetables fruit | Hrb-pre | m
SC89 | Vegetables leafy | Hrb-post
SC90 | Vegetables leafy | Ins | v
SC91 | Vegetables leafy | Fun | v
SC92 | Vegetables leafy | PGR
SC93 | Vegetables leafy | Ac/Mi | w
SC94 | Vegetables leafy | Hrb-pre | m
SC95 | All crops | Nema
|  | Hrb-pre | Herbicide, pre-emergence (applied on bare soil)
|  | Hrb-post | Herbicide, post-emergence
|  | Ins | Insecticide
|  | Fun | Fungicide
|  | PGR | Plant growth regulator
|  | Ac/Mi | Acarcide or miticide
|  | Nema | Nematicides (granulates)
Note on C1: Autor: Hrb-pre: Herbicide, pre-emergence (applied on bare soil) Hrb-post: Herbicide, post-emergence Ins: Insecticide Fun: Fungicide PGR: Plant growth regulator Ac/Mi: Acarcide or miticide
Note on D1: Autor: Scenarios with the same letter have identical primary distributions.
Note on D104: Autor: Soil incorporation

## NoBufferIn
Scenario ID (filled automatically; do not edit) | Scenario Name (Free text) | Pesticide ID (see file 'IdKeysBatchVx.y.xlsx', sheet 't_pesticide_data') | Crop ID (see file 'IdKeysBatchVx.y.xlsx', sheet 't_crops' integer between 1-16) | FI (any value between 0-1) | Climate ID (see file 'IdKeysBatchVx.y.xlsx', sheet 't_crops' integer between 1-30) | Month ID (see file 'IdKeysBatchVx.y.xlsx', sheet 't_month' integer between 1-12) | Soil ID (see file 'IdKeysBatchVx.y.xlsx', sheet 't_soil' value between 1-7) | TimeAssessed (value between 1 - x) days | Application ID (see file 'IdKeysBatchVx.y.xlsx', sheet 't_application_method' integer between 1-32) | Drift reduction (see file 'IdKeysBatchVx.y.xlsx', sheet 't_drift_reduction' any value bewteen 0 - 1) | Application Rate (value bewteen 0.00001 - X) | Bufferzone (see file 'IdKeysBatchVx.y.xlsx', sheet t_bufferzone. Value No, Ecosphere or Technosphere) | Bufferzone Width (Bufferzone (see file 'IdKeysBatchVx.y.xlsx', sheet t_bufferzone any value 0-x) | FInterceptBuffer (see file 'IdKeysBatchVx.y.xlsx', sheet t_bufferzone any value 0-x) | Width (any value between 0,1-x) | Length (any value between 0,1-x) | Slope (any value between 0-x) | Depth of drainage (any value between 0-x) | Drainage Fraction (any value between 0-x) | Annual Irrigation (any value between 0-x) | Tillage Factor (see file 'IdKeysBatchVx.y.xlsx', sheet 't_crops'. Choose between 7.5, 3,5, 1) | Solid Material Density (Default parameter) | Fraction Macropores (Default parameter) | Reference Soil Moisture (Default parameter) | Response Factor (Default parameter) | Q Value (Default parameter) | Air Boundary Layer (Default parameter) | D_lam (Default parameter) | A_p_ref (Default parameter)
| SC1 | 591 | 13 | 0.3 | 10 | 5 | 4 | 1 | 18 | 0 | 1 | No | 0 | 0 | 100 | 100 | 0 | 0 | 0 | 0 | 1 | 2.65 | 2 | 5 | 7 | 258 | 475 | 5 | 1
| SC2 | 1049 | 13 | 0.5 | 10 | 5 | 4 | 1 | 18 | 0 | 1 | No | 0 | 0 | 100 | 100 | 0 | 0 | 0 | 0 | 1 | 2.65 | 2 | 5 | 7 | 258 | 475 | 5 | 1
| SC3 | 322 | 13 | 0.7 | 10 | 5 | 4 | 1 | 18 | 0 | 1 | No | 0 | 0 | 100 | 100 | 0 | 0 | 0 | 0 | 1 | 2.65 | 2 | 5 | 7 | 258 | 475 | 5 | 1
| SC4 | 1521 | 13 | 0.6 | 10 | 5 | 4 | 1 | 18 | 0 | 1 | No | 0 | 0 | 100 | 100 | 0 | 0 | 0 | 0 | 1 | 2.65 | 2 | 5 | 7 | 258 | 475 | 5 | 1
| SC5 | 970 | 13 | 0.4 | 10 | 5 | 4 | 1 | 18 | 0 | 1 | No | 0 | 0 | 100 | 100 | 0 | 0 | 0 | 0 | 1 | 2.65 | 2 | 5 | 7 | 258 | 475 | 5 | 1
| SC6 | 106 | 13 | 0 | 10 | 5 | 4 | 1 | 18 | 0 | 1 | No | 0 | 0 | 100 | 100 | 0 | 0 | 0 | 0 | 1 | 2.65 | 2 | 5 | 7 | 258 | 475 | 5 | 1
| SC7 | 53 | 5 | 0.1 | 10 | 5 | 4 | 1 | 12 | 0 | 1 | No | 0 | 0 | 100 | 100 | 0 | 0 | 0 | 0 | 1 | 2.65 | 2 | 5 | 7 | 258 | 475 | 5 | 1
| SC8 | 618 | 5 | 0.4 | 10 | 5 | 4 | 1 | 12 | 0 | 1 | No | 0 | 0 | 100 | 100 | 0 | 0 | 0 | 0 | 1 | 2.65 | 2 | 5 | 7 | 258 | 475 | 5 | 1
| SC9 | 129 | 5 | 0.4 | 10 | 5 | 4 | 1 | 12 | 0 | 1 | No | 0 | 0 | 100 | 100 | 0 | 0 | 0 | 0 | 1 | 2.65 | 2 | 5 | 7 | 258 | 475 | 5 | 1
| SC10 | 36 | 5 | 0.1 | 10 | 5 | 4 | 1 | 12 | 0 | 1 | No | 0 | 0 | 100 | 100 | 0 | 0 | 0 | 0 | 1 | 2.65 | 2 | 5 | 7 | 258 | 475 | 5 | 1
| SC11 | 148 | 5 | 0.4 | 10 | 5 | 4 | 1 | 12 | 0 | 1 | No | 0 | 0 | 100 | 100 | 0 | 0 | 0 | 0 | 1 | 2.65 | 2 | 5 | 7 | 258 | 475 | 5 | 1
| SC12 | 1049 | 5 | 0 | 10 | 5 | 4 | 1 | 6 | 0 | 1 | No | 0 | 0 | 100 | 100 | 0 | 0 | 0 | 0 | 1 | 2.65 | 2 | 5 | 7 | 258 | 475 | 5 | 1
| SC13 | 973 | 11 | 0 | 10 | 5 | 4 | 1 | 13 | 0 | 1 | No | 0 | 0 | 100 | 100 | 0 | 0 | 0 | 0 | 1 | 2.65 | 2 | 5 | 7 | 258 | 475 | 5 | 1
| SC14 | 161 | 11 | 0.7 | 10 | 5 | 4 | 1 | 14 | 0 | 1 | No | 0 | 0 | 100 | 100 | 0 | 0 | 0 | 0 | 1 | 2.65 | 2 | 5 | 7 | 258 | 475 | 5 | 1
| SC15 | 896 | 11 | 0.7 | 10 | 5 | 4 | 1 | 14 | 0 | 1 | No | 0 | 0 | 100 | 100 | 0 | 0 | 0 | 0 | 1 | 2.65 | 2 | 5 | 7 | 258 | 475 | 5 | 1
| SC16 | 181 | 11 | 0.5 | 10 | 5 | 4 | 1 | 14 | 0 | 1 | No | 0 | 0 | 100 | 100 | 0 | 0 | 0 | 0 | 1 | 2.65 | 2 | 5 | 7 | 258 | 475 | 5 | 1
| SC17 | 36 | 11 | 0.5 | 10 | 5 | 4 | 1 | 13 | 0 | 1 | No | 0 | 0 | 100 | 100 | 0 | 0 | 0 | 0 | 1 | 2.65 | 2 | 5 | 7 | 258 | 475 | 5 | 1
| SC18 | 973 | 10 | 0 | 10 | 5 | 4 | 1 | 13 | 0 | 1 | No | 0 | 0 | 100 | 100 | 0 | 0 | 0 | 0 | 1 | 2.65 | 2 | 5 | 7 | 258 | 475 | 5 | 1
| SC19 | 159 | 10 | 0.8 | 10 | 5 | 4 | 1 | 14 | 0 | 1 | No | 0 | 0 | 100 | 100 | 0 | 0 | 0 | 0 | 1 | 2.65 | 2 | 5 | 7 | 258 | 475 | 5 | 1
| SC20 | 21 | 10 | 0.7 | 10 | 5 | 4 | 1 | 14 | 0 | 1 | No | 0 | 0 | 100 | 100 | 0 | 0 | 0 | 0 | 1 | 2.65 | 2 | 5 | 7 | 258 | 475 | 5 | 1
| SC21 | 208 | 10 | 0.7 | 10 | 5 | 4 | 1 | 14 | 0 | 1 | No | 0 | 0 | 100 | 100 | 0 | 0 | 0 | 0 | 1 | 2.65 | 2 | 5 | 7 | 258 | 475 | 5 | 1
| SC22 | 1521 | 10 | 0.4 | 10 | 5 | 4 | 1 | 13 | 0 | 1 | No | 0 | 0 | 100 | 100 | 0 | 0 | 0 | 0 | 1 | 2.65 | 2 | 5 | 7 | 258 | 475 | 5 | 1
| SC23 | 467 | 9 | 0 | 10 | 5 | 4 | 1 | 13 | 0 | 1 | No | 0 | 0 | 100 | 100 | 0 | 0 | 0 | 0 | 1 | 2.65 | 2 | 5 | 7 | 258 | 475 | 5 | 1
| SC24 | 148 | 9 | 0.8 | 10 | 5 | 4 | 1 | 14 | 0 | 1 | No | 0 | 0 | 100 | 100 | 0 | 0 | 0 | 0 | 1 | 2.65 | 2 | 5 | 7 | 258 | 475 | 5 | 1
| SC25 | 177 | 9 | 0.7 | 10 | 5 | 4 | 1 | 14 | 0 | 1 | No | 0 | 0 | 100 | 100 | 0 | 0 | 0 | 0 | 1 | 2.65 | 2 | 5 | 7 | 258 | 475 | 5 | 1
| SC26 | 181 | 9 | 0.7 | 10 | 5 | 4 | 1 | 14 | 0 | 1 | No | 0 | 0 | 100 | 100 | 0 | 0 | 0 | 0 | 1 | 2.65 | 2 | 5 | 7 | 258 | 475 | 5 | 1
| SC27 | 1824 | 9 | 0.4 | 10 | 5 | 4 | 1 | 13 | 0 | 1 | No | 0 | 0 | 100 | 100 | 0 | 0 | 0 | 0 | 1 | 2.65 | 2 | 5 | 7 | 258 | 475 | 5 | 1
| SC28 | 973 | 12 | 0 | 10 | 5 | 4 | 1 | 25 | 0 | 1 | No | 0 | 0 | 100 | 100 | 0 | 0 | 0 | 0 | 1 | 2.65 | 2 | 5 | 7 | 258 | 475 | 5 | 1
| SC29 | 962 | 12 | 0.8 | 10 | 5 | 4 | 1 | 25 | 0 | 1 | No | 0 | 0 | 100 | 100 | 0 | 0 | 0 | 0 | 1 | 2.65 | 2 | 5 | 7 | 258 | 475 | 5 | 1
| SC30 | 200 | 12 | 0.5 | 10 | 5 | 4 | 1 | 25 | 0 | 1 | No | 0 | 0 | 100 | 100 | 0 | 0 | 0 | 0 | 1 | 2.65 | 2 | 5 | 7 | 258 | 475 | 5 | 1
| SC31 | 1521 | 12 | 0.6 | 10 | 5 | 4 | 1 | 25 | 0 | 1 | No | 0 | 0 | 100 | 100 | 0 | 0 | 0 | 0 | 1 | 2.65 | 2 | 5 | 7 | 258 | 475 | 5 | 1
| SC32 | 181 | 12 | 0.6 | 10 | 5 | 4 | 1 | 25 | 0 | 1 | No | 0 | 0 | 100 | 100 | 0 | 0 | 0 | 0 | 1 | 2.65 | 2 | 5 | 7 | 258 | 475 | 5 | 1
| SC33 | 198 | 1 | 0 | 10 | 5 | 4 | 1 | 2 | 0 | 1 | No | 0 | 0 | 100 | 100 | 0 | 0 | 0 | 0 | 1 | 2.65 | 2 | 5 | 7 | 258 | 475 | 5 | 1
| SC34 | 725 | 1 | 0.4 | 10 | 5 | 4 | 1 | 1 | 0 | 1 | No | 0 | 0 | 100 | 100 | 0 | 0 | 0 | 0 | 1 | 2.65 | 2 | 5 | 7 | 258 | 475 | 5 | 1
| SC35 | 1268 | 1 | 0.4 | 10 | 5 | 4 | 1 | 1 | 0 | 1 | No | 0 | 0 | 100 | 100 | 0 | 0 | 0 | 0 | 1 | 2.65 | 2 | 5 | 7 | 258 | 475 | 5 | 1
| SC36 | 1263 | 1 | 0.4 | 10 | 5 | 4 | 1 | 1 | 0 | 1 | No | 0 | 0 | 100 | 100 | 0 | 0 | 0 | 0 | 1 | 2.65 | 2 | 5 | 7 | 258 | 475 | 5 | 1
| SC37 | 591 | 6 | 0.2 | 10 | 5 | 4 | 1 | 3 | 0 | 1 | No | 0 | 0 | 100 | 100 | 0 | 0 | 0 | 0 | 1 | 2.65 | 2 | 5 | 7 | 258 | 475 | 5 | 1
| SC38 | 1369 | 6 | 0.9 | 10 | 5 | 4 | 1 | 4 | 0 | 1 | No | 0 | 0 | 100 | 100 | 0 | 0 | 0 | 0 | 1 | 2.65 | 2 | 5 | 7 | 258 | 475 | 5 | 1
| SC39 | 98 | 6 | 0.9 | 10 | 5 | 4 | 1 | 4 | 0 | 1 | No | 0 | 0 | 100 | 100 | 0 | 0 | 0 | 0 | 1 | 2.65 | 2 | 5 | 7 | 258 | 475 | 5 | 1
| SC40 | 145 | 6 | 0.6 | 10 | 5 | 4 | 1 | 4 | 0 | 1 | No | 0 | 0 | 100 | 100 | 0 | 0 | 0 | 0 | 1 | 2.65 | 2 | 5 | 7 | 258 | 475 | 5 | 1
| SC41 | 336 | 6 | 0.6 | 10 | 5 | 4 | 1 | 4 | 0 | 1 | No | 0 | 0 | 100 | 100 | 0 | 0 | 0 | 0 | 1 | 2.65 | 2 | 5 | 7 | 258 | 475 | 5 | 1
| SC42 | 198 | 6 | 0 | 10 | 5 | 4 | 1 | 2 | 0 | 1 | No | 0 | 0 | 100 | 100 | 0 | 0 | 0 | 0 | 1 | 2.65 | 2 | 5 | 7 | 258 | 475 | 5 | 1
| SC43 | 46 | 15 | 0.3 | 10 | 5 | 4 | 1 | 13 | 0 | 1 | No | 0 | 0 | 100 | 100 | 0 | 0 | 0 | 0 | 1 | 2.65 | 2 | 5 | 7 | 258 | 475 | 5 | 1
| SC44 | 1733 | 15 | 0.7 | 10 | 5 | 4 | 1 | 14 | 0 | 1 | No | 0 | 0 | 100 | 100 | 0 | 0 | 0 | 0 | 1 | 2.65 | 2 | 5 | 7 | 258 | 475 | 5 | 1
| SC45 | 211 | 15 | 0.7 | 10 | 5 | 4 | 1 | 14 | 0 | 1 | No | 0 | 0 | 100 | 100 | 0 | 0 | 0 | 0 | 1 | 2.65 | 2 | 5 | 7 | 258 | 475 | 5 | 1
| SC46 | 1521 | 15 | 0.5 | 10 | 5 | 4 | 1 | 14 | 0 | 1 | No | 0 | 0 | 100 | 100 | 0 | 0 | 0 | 0 | 1 | 2.65 | 2 | 5 | 7 | 258 | 475 | 5 | 1
| SC47 | 336 | 15 | 0.5 | 10 | 5 | 4 | 1 | 13 | 0 | 1 | No | 0 | 0 | 100 | 100 | 0 | 0 | 0 | 0 | 1 | 2.65 | 2 | 5 | 7 | 258 | 475 | 5 | 1
| SC48 | 242 | 16 | 0.2 | 10 | 5 | 4 | 1 | 18 | 0 | 1 | No | 0 | 0 | 100 | 100 | 0 | 0 | 0 | 0 | 1 | 2.65 | 2 | 5 | 7 | 258 | 475 | 5 | 1
| SC49 | 63 | 16 | 0.9 | 10 | 5 | 4 | 1 | 18 | 0 | 1 | No | 0 | 0 | 100 | 100 | 0 | 0 | 0 | 0 | 1 | 2.65 | 2 | 5 | 7 | 258 | 475 | 5 | 1
| SC50 | 310 | 16 | 0.6 | 10 | 5 | 4 | 1 | 18 | 0 | 1 | No | 0 | 0 | 100 | 100 | 0 | 0 | 0 | 0 | 1 | 2.65 | 2 | 5 | 7 | 258 | 475 | 5 | 1
| SC51 | 183 | 16 | 0.6 | 10 | 5 | 4 | 1 | 18 | 0 | 1 | No | 0 | 0 | 100 | 100 | 0 | 0 | 0 | 0 | 1 | 2.65 | 2 | 5 | 7 | 258 | 475 | 5 | 1
| SC52 | 181 | 16 | 0.5 | 10 | 5 | 4 | 1 | 18 | 0 | 1 | No | 0 | 0 | 100 | 100 | 0 | 0 | 0 | 0 | 1 | 2.65 | 2 | 5 | 7 | 258 | 475 | 5 | 1
| SC53 | 241 | 3 | 0.2 | 10 | 5 | 4 | 1 | 1 | 0 | 1 | No | 0 | 0 | 100 | 100 | 0 | 0 | 0 | 0 | 1 | 2.65 | 2 | 5 | 7 | 258 | 475 | 5 | 1
| SC54 | 9 | 3 | 0.7 | 10 | 5 | 4 | 1 | 1 | 0 | 1 | No | 0 | 0 | 100 | 100 | 0 | 0 | 0 | 0 | 1 | 2.65 | 2 | 5 | 7 | 258 | 475 | 5 | 1
| SC55 | 75 | 3 | 0.7 | 10 | 5 | 4 | 1 | 1 | 0 | 1 | No | 0 | 0 | 100 | 100 | 0 | 0 | 0 | 0 | 1 | 2.65 | 2 | 5 | 7 | 258 | 475 | 5 | 1
| SC56 | 145 | 3 | 0.5 | 10 | 5 | 4 | 1 | 1 | 0 | 1 | No | 0 | 0 | 100 | 100 | 0 | 0 | 0 | 0 | 1 | 2.65 | 2 | 5 | 7 | 258 | 475 | 5 | 1
| SC57 | 786 | 3 | 0.7 | 10 | 5 | 4 | 1 | 1 | 0 | 1 | No | 0 | 0 | 100 | 100 | 0 | 0 | 0 | 0 | 1 | 2.65 | 2 | 5 | 7 | 258 | 475 | 5 | 1
| SC58 | 198 | 3 | 0 | 10 | 5 | 4 | 1 | 2 | 0 | 1 | No | 0 | 0 | 100 | 100 | 0 | 0 | 0 | 0 | 1 | 2.65 | 2 | 5 | 7 | 258 | 475 | 5 | 1
| SC59 | 1402 | 2 | 0.25 | 10 | 5 | 4 | 1 | 1 | 0 | 1 | No | 0 | 0 | 100 | 100 | 0 | 0 | 0 | 0 | 1 | 2.65 | 2 | 5 | 7 | 258 | 475 | 5 | 1
| SC60 | 1102 | 2 | 0.75 | 10 | 5 | 4 | 1 | 1 | 0 | 1 | No | 0 | 0 | 100 | 100 | 0 | 0 | 0 | 0 | 1 | 2.65 | 2 | 5 | 7 | 258 | 475 | 5 | 1
| SC61 | 98 | 2 | 0.9 | 10 | 5 | 4 | 1 | 1 | 0 | 1 | No | 0 | 0 | 100 | 100 | 0 | 0 | 0 | 0 | 1 | 2.65 | 2 | 5 | 7 | 258 | 475 | 5 | 1
| SC62 | 519 | 2 | 0.75 | 10 | 5 | 4 | 1 | 1 | 0 | 1 | No | 0 | 0 | 100 | 100 | 0 | 0 | 0 | 0 | 1 | 2.65 | 2 | 5 | 7 | 258 | 475 | 5 | 1
| SC63 | 1102 | 2 | 0.9 | 10 | 5 | 4 | 1 | 1 | 0 | 1 | No | 0 | 0 | 100 | 100 | 0 | 0 | 0 | 0 | 1 | 2.65 | 2 | 5 | 7 | 258 | 475 | 5 | 1
| SC64 | 198 | 2 | 0 | 10 | 5 | 4 | 1 | 2 | 0 | 1 | No | 0 | 0 | 100 | 100 | 0 | 0 | 0 | 0 | 1 | 2.65 | 2 | 5 | 7 | 258 | 475 | 5 | 1
| SC65 | 528 | 1 | 0.25 | 10 | 5 | 4 | 1 | 1 | 0 | 1 | No | 0 | 0 | 100 | 100 | 0 | 0 | 0 | 0 | 1 | 2.65 | 2 | 5 | 7 | 258 | 475 | 5 | 1
| SC66 | 1268 | 1 | 0.7 | 10 | 5 | 4 | 1 | 1 | 0 | 1 | No | 0 | 0 | 100 | 100 | 0 | 0 | 0 | 0 | 1 | 2.65 | 2 | 5 | 7 | 258 | 475 | 5 | 1
| SC67 | 583 | 1 | 0.7 | 10 | 5 | 4 | 1 | 1 | 0 | 1 | No | 0 | 0 | 100 | 100 | 0 | 0 | 0 | 0 | 1 | 2.65 | 2 | 5 | 7 | 258 | 475 | 5 | 1
| SC68 | 519 | 1 | 0.9 | 10 | 5 | 4 | 1 | 1 | 0 | 1 | No | 0 | 0 | 100 | 100 | 0 | 0 | 0 | 0 | 1 | 2.65 | 2 | 5 | 7 | 258 | 475 | 5 | 1
| SC69 | 336 | 1 | 0.5 | 10 | 5 | 4 | 1 | 1 | 0 | 1 | No | 0 | 0 | 100 | 100 | 0 | 0 | 0 | 0 | 1 | 2.65 | 2 | 5 | 7 | 258 | 475 | 5 | 1
| SC70 | 527 | 1 | 0 | 10 | 5 | 4 | 1 | 2 | 0 | 1 | No | 0 | 0 | 100 | 100 | 0 | 0 | 0 | 0 | 1 | 2.65 | 2 | 5 | 7 | 258 | 475 | 5 | 1
| SC71 | 216 | 4 | 0.25 | 10 | 5 | 4 | 1 | 20 | 0 | 1 | No | 0 | 0 | 100 | 100 | 0 | 0 | 0 | 0 | 1 | 2.65 | 2 | 5 | 7 | 258 | 475 | 5 | 1
| SC72 | 64 | 4 | 0.8 | 10 | 5 | 4 | 1 | 20 | 0 | 1 | No | 0 | 0 | 100 | 100 | 0 | 0 | 0 | 0 | 1 | 2.65 | 2 | 5 | 7 | 258 | 475 | 5 | 1
| SC73 | 315 | 4 | 0.8 | 10 | 5 | 4 | 1 | 19 | 0 | 1 | No | 0 | 0 | 100 | 100 | 0 | 0 | 0 | 0 | 1 | 2.65 | 2 | 5 | 7 | 258 | 475 | 5 | 1
| SC74 | 79 | 4 | 0.7 | 10 | 5 | 4 | 1 | 19 | 0 | 1 | No | 0 | 0 | 100 | 100 | 0 | 0 | 0 | 0 | 1 | 2.65 | 2 | 5 | 7 | 258 | 475 | 5 | 1
| SC75 | 181 | 4 | 0.7 | 10 | 5 | 4 | 1 | 20 | 0 | 1 | No | 0 | 0 | 100 | 100 | 0 | 0 | 0 | 0 | 1 | 2.65 | 2 | 5 | 7 | 258 | 475 | 5 | 1
| SC76 | 72 | 4 | 0 | 10 | 5 | 4 | 1 | 18 | 0 | 1 | No | 0 | 0 | 100 | 100 | 0 | 0 | 0 | 0 | 1 | 2.65 | 2 | 5 | 7 | 258 | 475 | 5 | 1
| SC77 | 216 | 5 | 0.15 | 10 | 5 | 4 | 1 | 6 | 0 | 1 | No | 0 | 0 | 100 | 100 | 0 | 0 | 0 | 0 | 1 | 2.65 | 2 | 5 | 7 | 258 | 475 | 5 | 1
| SC78 | 150 | 5 | 0.8 | 10 | 5 | 4 | 1 | 6 | 0 | 1 | No | 0 | 0 | 100 | 100 | 0 | 0 | 0 | 0 | 1 | 2.65 | 2 | 5 | 7 | 258 | 475 | 5 | 1
| SC79 | 129 | 5 | 0.8 | 10 | 5 | 4 | 1 | 6 | 0 | 1 | No | 0 | 0 | 100 | 100 | 0 | 0 | 0 | 0 | 1 | 2.65 | 2 | 5 | 7 | 258 | 475 | 5 | 1
| SC80 | 257 | 5 | 0.45 | 10 | 5 | 4 | 1 | 6 | 0 | 1 | No | 0 | 0 | 100 | 100 | 0 | 0 | 0 | 0 | 1 | 2.65 | 2 | 5 | 7 | 258 | 475 | 5 | 1
| SC81 | 42 | 5 | 0.5 | 10 | 5 | 4 | 1 | 6 | 0 | 1 | No | 0 | 0 | 100 | 100 | 0 | 0 | 0 | 0 | 1 | 2.65 | 2 | 5 | 7 | 258 | 475 | 5 | 1
| SC82 | 106 | 5 | 0 | 10 | 5 | 4 | 1 | 2 | 0 | 1 | No | 0 | 0 | 100 | 100 | 0 | 0 | 0 | 0 | 1 | 2.65 | 2 | 5 | 7 | 258 | 475 | 5 | 1
| SC83 | 254 | 8 | 0.5 | 10 | 5 | 4 | 1 | 18 | 0 | 1 | No | 0 | 0 | 100 | 100 | 0 | 0 | 0 | 0 | 1 | 2.65 | 2 | 5 | 7 | 258 | 475 | 5 | 1
| SC84 | 175 | 8 | 0.7 | 10 | 5 | 4 | 1 | 20 | 0 | 1 | No | 0 | 0 | 100 | 100 | 0 | 0 | 0 | 0 | 1 | 2.65 | 2 | 5 | 7 | 258 | 475 | 5 | 1
| SC85 | 127 | 8 | 0.7 | 10 | 5 | 4 | 1 | 20 | 0 | 1 | No | 0 | 0 | 100 | 100 | 0 | 0 | 0 | 0 | 1 | 2.65 | 2 | 5 | 7 | 258 | 475 | 5 | 1
| SC86 | 1822 | 8 | 0.6 | 10 | 5 | 4 | 1 | 19 | 0 | 1 | No | 0 | 0 | 100 | 100 | 0 | 0 | 0 | 0 | 1 | 2.65 | 2 | 5 | 7 | 258 | 475 | 5 | 1
| SC87 | 451 | 8 | 0.5 | 10 | 5 | 4 | 1 | 19 | 0 | 1 | No | 0 | 0 | 100 | 100 | 0 | 0 | 0 | 0 | 1 | 2.65 | 2 | 5 | 7 | 258 | 475 | 5 | 1
| SC88 | 973 | 8 | 0 | 10 | 5 | 4 | 1 | 2 | 0 | 1 | No | 0 | 0 | 100 | 100 | 0 | 0 | 0 | 0 | 1 | 2.65 | 2 | 5 | 7 | 258 | 475 | 5 | 1
| SC89 | 145 | 7 | 0.25 | 10 | 5 | 4 | 1 | 18 | 0 | 1 | No | 0 | 0 | 100 | 100 | 0 | 0 | 0 | 0 | 1 | 2.65 | 2 | 5 | 7 | 258 | 475 | 5 | 1
| SC90 | 9 | 7 | 0.8 | 10 | 5 | 4 | 1 | 20 | 0 | 1 | No | 0 | 0 | 100 | 100 | 0 | 0 | 0 | 0 | 1 | 2.65 | 2 | 5 | 7 | 258 | 475 | 5 | 1
| SC91 | 306 | 7 | 0.8 | 10 | 5 | 4 | 1 | 20 | 0 | 1 | No | 0 | 0 | 100 | 100 | 0 | 0 | 0 | 0 | 1 | 2.65 | 2 | 5 | 7 | 258 | 475 | 5 | 1
| SC92 | 29 | 7 | 0.9 | 10 | 5 | 4 | 1 | 19 | 0 | 1 | No | 0 | 0 | 100 | 100 | 0 | 0 | 0 | 0 | 1 | 2.65 | 2 | 5 | 7 | 258 | 475 | 5 | 1
| SC93 | 63 | 7 | 0.8 | 10 | 5 | 4 | 1 | 19 | 0 | 1 | No | 0 | 0 | 100 | 100 | 0 | 0 | 0 | 0 | 1 | 2.65 | 2 | 5 | 7 | 258 | 475 | 5 | 1
| SC94 | 72 | 7 | 0 | 10 | 5 | 4 | 1 | 2 | 0 | 1 | No | 0 | 0 | 100 | 100 | 0 | 0 | 0 | 0 | 1 | 2.65 | 2 | 5 | 7 | 258 | 475 | 5 | 1
| SC95 | 1125 | 7 | 0 | 10 | 5 | 4 | 1 | 23 | 0 | 1 | No | 0 | 0 | 100 | 100 | 0 | 0 | 0 | 0 | 1 | 2.65 | 2 | 5 | 7 | 258 | 475 | 5 | 1

## BufferIn
Scenario ID (filled automatically; do not edit) | Scenario Name (Free text) | Pesticide ID (see file 'IdKeysBatchVx.y.xlsx', sheet 't_pesticide_data') | Crop ID (see file 'IdKeysBatchVx.y.xlsx', sheet 't_crops' integer between 1-16) | FI (any value between 0-1) | Climate ID (see file 'IdKeysBatchVx.y.xlsx', sheet 't_crops' integer between 1-30) | Month ID (see file 'IdKeysBatchVx.y.xlsx', sheet 't_month' integer between 1-12) | Soil ID (see file 'IdKeysBatchVx.y.xlsx', sheet 't_soil' value between 1-7) | TimeAssessed (value between 1 - x) days | Application ID (see file 'IdKeysBatchVx.y.xlsx', sheet 't_application_method' integer between 1-32) | Drift reduction (see file 'IdKeysBatchVx.y.xlsx', sheet 't_drift_reduction' any value bewteen 0 - 1) | Application Rate (value bewteen 0.00001 - X) | Bufferzone (see file 'IdKeysBatchVx.y.xlsx', sheet t_bufferzone. Value No, Ecosphere or Technosphere) | Bufferzone Width (Bufferzone (see file 'IdKeysBatchVx.y.xlsx', sheet t_bufferzone any value 0-x) | FInterceptBuffer (see file 'IdKeysBatchVx.y.xlsx', sheet t_bufferzone any value 0-x) | Width (any value between 0,1-x) | Length (any value between 0,1-x) | Slope (any value between 0-x) | Depth of drainage (any value between 0-x) | Drainage Fraction (any value between 0-x) | Annual Irrigation (any value between 0-x) | Tillage Factor (see file 'IdKeysBatchVx.y.xlsx', sheet 't_crops'. Choose between 7.5, 3,5, 1) | Solid Material Density (Default parameter) | Fraction Macropores (Default parameter) | Reference Soil Moisture (Default parameter) | Response Factor (Default parameter) | Q Value (Default parameter) | Air Boundary Layer (Default parameter) | D_lam (Default parameter) | A_p_ref (Default parameter)
| SC1 | 591 | 13 | 0.3 | 10 | 5 | 4 | 1 | 18 | 0 | 1 | Technosphere | 3 | 0.4 | 100 | 100 | 0 | 0 | 0 | 0 | 1 | 2.65 | 2 | 5 | 7 | 258 | 475 | 5 | 1
| SC2 | 1049 | 13 | 0.5 | 10 | 5 | 4 | 1 | 18 | 0 | 1 | Technosphere | 3 | 0.4 | 100 | 100 | 0 | 0 | 0 | 0 | 1 | 2.65 | 2 | 5 | 7 | 258 | 475 | 5 | 1
| SC3 | 322 | 13 | 0.7 | 10 | 5 | 4 | 1 | 18 | 0 | 1 | Technosphere | 3 | 0.4 | 100 | 100 | 0 | 0 | 0 | 0 | 1 | 2.65 | 2 | 5 | 7 | 258 | 475 | 5 | 1
| SC4 | 1521 | 13 | 0.6 | 10 | 5 | 4 | 1 | 18 | 0 | 1 | Technosphere | 3 | 0.4 | 100 | 100 | 0 | 0 | 0 | 0 | 1 | 2.65 | 2 | 5 | 7 | 258 | 475 | 5 | 1
| SC5 | 970 | 13 | 0.4 | 10 | 5 | 4 | 1 | 18 | 0 | 1 | Technosphere | 3 | 0.4 | 100 | 100 | 0 | 0 | 0 | 0 | 1 | 2.65 | 2 | 5 | 7 | 258 | 475 | 5 | 1
| SC6 | 106 | 13 | 0 | 10 | 5 | 4 | 1 | 18 | 0 | 1 | Technosphere | 3 | 0.4 | 100 | 100 | 0 | 0 | 0 | 0 | 1 | 2.65 | 2 | 5 | 7 | 258 | 475 | 5 | 1
| SC7 | 53 | 5 | 0.1 | 10 | 5 | 4 | 1 | 12 | 0 | 1 | Technosphere | 3 | 0.4 | 100 | 100 | 0 | 0 | 0 | 0 | 1 | 2.65 | 2 | 5 | 7 | 258 | 475 | 5 | 1
| SC8 | 618 | 5 | 0.4 | 10 | 5 | 4 | 1 | 12 | 0 | 1 | Technosphere | 3 | 0.4 | 100 | 100 | 0 | 0 | 0 | 0 | 1 | 2.65 | 2 | 5 | 7 | 258 | 475 | 5 | 1
| SC9 | 129 | 5 | 0.4 | 10 | 5 | 4 | 1 | 12 | 0 | 1 | Technosphere | 3 | 0.4 | 100 | 100 | 0 | 0 | 0 | 0 | 1 | 2.65 | 2 | 5 | 7 | 258 | 475 | 5 | 1
| SC10 | 36 | 5 | 0.1 | 10 | 5 | 4 | 1 | 12 | 0 | 1 | Technosphere | 3 | 0.4 | 100 | 100 | 0 | 0 | 0 | 0 | 1 | 2.65 | 2 | 5 | 7 | 258 | 475 | 5 | 1
| SC11 | 148 | 5 | 0.4 | 10 | 5 | 4 | 1 | 12 | 0 | 1 | Technosphere | 3 | 0.4 | 100 | 100 | 0 | 0 | 0 | 0 | 1 | 2.65 | 2 | 5 | 7 | 258 | 475 | 5 | 1
| SC12 | 1049 | 5 | 0 | 10 | 5 | 4 | 1 | 6 | 0 | 1 | Technosphere | 3 | 0.4 | 100 | 100 | 0 | 0 | 0 | 0 | 1 | 2.65 | 2 | 5 | 7 | 258 | 475 | 5 | 1
| SC13 | 973 | 11 | 0 | 10 | 5 | 4 | 1 | 13 | 0 | 1 | Technosphere | 3 | 0.4 | 100 | 100 | 0 | 0 | 0 | 0 | 1 | 2.65 | 2 | 5 | 7 | 258 | 475 | 5 | 1
| SC14 | 161 | 11 | 0.7 | 10 | 5 | 4 | 1 | 14 | 0 | 1 | Technosphere | 3 | 0.4 | 100 | 100 | 0 | 0 | 0 | 0 | 1 | 2.65 | 2 | 5 | 7 | 258 | 475 | 5 | 1
| SC15 | 896 | 11 | 0.7 | 10 | 5 | 4 | 1 | 14 | 0 | 1 | Technosphere | 3 | 0.4 | 100 | 100 | 0 | 0 | 0 | 0 | 1 | 2.65 | 2 | 5 | 7 | 258 | 475 | 5 | 1
| SC16 | 181 | 11 | 0.5 | 10 | 5 | 4 | 1 | 14 | 0 | 1 | Technosphere | 3 | 0.4 | 100 | 100 | 0 | 0 | 0 | 0 | 1 | 2.65 | 2 | 5 | 7 | 258 | 475 | 5 | 1
| SC17 | 36 | 11 | 0.5 | 10 | 5 | 4 | 1 | 13 | 0 | 1 | Technosphere | 3 | 0.4 | 100 | 100 | 0 | 0 | 0 | 0 | 1 | 2.65 | 2 | 5 | 7 | 258 | 475 | 5 | 1
| SC18 | 973 | 10 | 0 | 10 | 5 | 4 | 1 | 13 | 0 | 1 | Technosphere | 3 | 0.4 | 100 | 100 | 0 | 0 | 0 | 0 | 1 | 2.65 | 2 | 5 | 7 | 258 | 475 | 5 | 1
| SC19 | 159 | 10 | 0.8 | 10 | 5 | 4 | 1 | 14 | 0 | 1 | Technosphere | 3 | 0.4 | 100 | 100 | 0 | 0 | 0 | 0 | 1 | 2.65 | 2 | 5 | 7 | 258 | 475 | 5 | 1
| SC20 | 21 | 10 | 0.7 | 10 | 5 | 4 | 1 | 14 | 0 | 1 | Technosphere | 3 | 0.4 | 100 | 100 | 0 | 0 | 0 | 0 | 1 | 2.65 | 2 | 5 | 7 | 258 | 475 | 5 | 1
| SC21 | 208 | 10 | 0.7 | 10 | 5 | 4 | 1 | 14 | 0 | 1 | Technosphere | 3 | 0.4 | 100 | 100 | 0 | 0 | 0 | 0 | 1 | 2.65 | 2 | 5 | 7 | 258 | 475 | 5 | 1
| SC22 | 1521 | 10 | 0.4 | 10 | 5 | 4 | 1 | 13 | 0 | 1 | Technosphere | 3 | 0.4 | 100 | 100 | 0 | 0 | 0 | 0 | 1 | 2.65 | 2 | 5 | 7 | 258 | 475 | 5 | 1
| SC23 | 467 | 9 | 0 | 10 | 5 | 4 | 1 | 13 | 0 | 1 | Technosphere | 3 | 0.4 | 100 | 100 | 0 | 0 | 0 | 0 | 1 | 2.65 | 2 | 5 | 7 | 258 | 475 | 5 | 1
| SC24 | 148 | 9 | 0.8 | 10 | 5 | 4 | 1 | 14 | 0 | 1 | Technosphere | 3 | 0.4 | 100 | 100 | 0 | 0 | 0 | 0 | 1 | 2.65 | 2 | 5 | 7 | 258 | 475 | 5 | 1
| SC25 | 177 | 9 | 0.7 | 10 | 5 | 4 | 1 | 14 | 0 | 1 | Technosphere | 3 | 0.4 | 100 | 100 | 0 | 0 | 0 | 0 | 1 | 2.65 | 2 | 5 | 7 | 258 | 475 | 5 | 1
| SC26 | 181 | 9 | 0.7 | 10 | 5 | 4 | 1 | 14 | 0 | 1 | Technosphere | 3 | 0.4 | 100 | 100 | 0 | 0 | 0 | 0 | 1 | 2.65 | 2 | 5 | 7 | 258 | 475 | 5 | 1
| SC27 | 1824 | 9 | 0.4 | 10 | 5 | 4 | 1 | 13 | 0 | 1 | Technosphere | 3 | 0.4 | 100 | 100 | 0 | 0 | 0 | 0 | 1 | 2.65 | 2 | 5 | 7 | 258 | 475 | 5 | 1
| SC28 | 973 | 12 | 0 | 10 | 5 | 4 | 1 | 25 | 0 | 1 | Technosphere | 3 | 0.4 | 100 | 100 | 0 | 0 | 0 | 0 | 1 | 2.65 | 2 | 5 | 7 | 258 | 475 | 5 | 1
| SC29 | 962 | 12 | 0.8 | 10 | 5 | 4 | 1 | 25 | 0 | 1 | Technosphere | 3 | 0.4 | 100 | 100 | 0 | 0 | 0 | 0 | 1 | 2.65 | 2 | 5 | 7 | 258 | 475 | 5 | 1
| SC30 | 200 | 12 | 0.5 | 10 | 5 | 4 | 1 | 25 | 0 | 1 | Technosphere | 3 | 0.4 | 100 | 100 | 0 | 0 | 0 | 0 | 1 | 2.65 | 2 | 5 | 7 | 258 | 475 | 5 | 1
| SC31 | 1521 | 12 | 0.6 | 10 | 5 | 4 | 1 | 25 | 0 | 1 | Technosphere | 3 | 0.4 | 100 | 100 | 0 | 0 | 0 | 0 | 1 | 2.65 | 2 | 5 | 7 | 258 | 475 | 5 | 1
| SC32 | 181 | 12 | 0.6 | 10 | 5 | 4 | 1 | 25 | 0 | 1 | Technosphere | 3 | 0.4 | 100 | 100 | 0 | 0 | 0 | 0 | 1 | 2.65 | 2 | 5 | 7 | 258 | 475 | 5 | 1
| SC33 | 198 | 1 | 0 | 10 | 5 | 4 | 1 | 2 | 0 | 1 | Technosphere | 3 | 0.4 | 100 | 100 | 0 | 0 | 0 | 0 | 1 | 2.65 | 2 | 5 | 7 | 258 | 475 | 5 | 1
| SC34 | 725 | 1 | 0.4 | 10 | 5 | 4 | 1 | 1 | 0 | 1 | Technosphere | 3 | 0.4 | 100 | 100 | 0 | 0 | 0 | 0 | 1 | 2.65 | 2 | 5 | 7 | 258 | 475 | 5 | 1
| SC35 | 1268 | 1 | 0.4 | 10 | 5 | 4 | 1 | 1 | 0 | 1 | Technosphere | 3 | 0.4 | 100 | 100 | 0 | 0 | 0 | 0 | 1 | 2.65 | 2 | 5 | 7 | 258 | 475 | 5 | 1
| SC36 | 1263 | 1 | 0.4 | 10 | 5 | 4 | 1 | 1 | 0 | 1 | Technosphere | 3 | 0.4 | 100 | 100 | 0 | 0 | 0 | 0 | 1 | 2.65 | 2 | 5 | 7 | 258 | 475 | 5 | 1
| SC37 | 591 | 6 | 0.2 | 10 | 5 | 4 | 1 | 3 | 0 | 1 | Technosphere | 3 | 0.4 | 100 | 100 | 0 | 0 | 0 | 0 | 1 | 2.65 | 2 | 5 | 7 | 258 | 475 | 5 | 1
| SC38 | 1369 | 6 | 0.9 | 10 | 5 | 4 | 1 | 4 | 0 | 1 | Technosphere | 3 | 0.4 | 100 | 100 | 0 | 0 | 0 | 0 | 1 | 2.65 | 2 | 5 | 7 | 258 | 475 | 5 | 1
| SC39 | 98 | 6 | 0.9 | 10 | 5 | 4 | 1 | 4 | 0 | 1 | Technosphere | 3 | 0.4 | 100 | 100 | 0 | 0 | 0 | 0 | 1 | 2.65 | 2 | 5 | 7 | 258 | 475 | 5 | 1
| SC40 | 145 | 6 | 0.6 | 10 | 5 | 4 | 1 | 4 | 0 | 1 | Technosphere | 3 | 0.4 | 100 | 100 | 0 | 0 | 0 | 0 | 1 | 2.65 | 2 | 5 | 7 | 258 | 475 | 5 | 1
| SC41 | 336 | 6 | 0.6 | 10 | 5 | 4 | 1 | 4 | 0 | 1 | Technosphere | 3 | 0.4 | 100 | 100 | 0 | 0 | 0 | 0 | 1 | 2.65 | 2 | 5 | 7 | 258 | 475 | 5 | 1
| SC42 | 198 | 6 | 0 | 10 | 5 | 4 | 1 | 2 | 0 | 1 | Technosphere | 3 | 0.4 | 100 | 100 | 0 | 0 | 0 | 0 | 1 | 2.65 | 2 | 5 | 7 | 258 | 475 | 5 | 1
| SC43 | 46 | 15 | 0.3 | 10 | 5 | 4 | 1 | 13 | 0 | 1 | Technosphere | 3 | 0.4 | 100 | 100 | 0 | 0 | 0 | 0 | 1 | 2.65 | 2 | 5 | 7 | 258 | 475 | 5 | 1
| SC44 | 1733 | 15 | 0.7 | 10 | 5 | 4 | 1 | 14 | 0 | 1 | Technosphere | 3 | 0.4 | 100 | 100 | 0 | 0 | 0 | 0 | 1 | 2.65 | 2 | 5 | 7 | 258 | 475 | 5 | 1
| SC45 | 211 | 15 | 0.7 | 10 | 5 | 4 | 1 | 14 | 0 | 1 | Technosphere | 3 | 0.4 | 100 | 100 | 0 | 0 | 0 | 0 | 1 | 2.65 | 2 | 5 | 7 | 258 | 475 | 5 | 1
| SC46 | 1521 | 15 | 0.5 | 10 | 5 | 4 | 1 | 14 | 0 | 1 | Technosphere | 3 | 0.4 | 100 | 100 | 0 | 0 | 0 | 0 | 1 | 2.65 | 2 | 5 | 7 | 258 | 475 | 5 | 1
| SC47 | 336 | 15 | 0.5 | 10 | 5 | 4 | 1 | 13 | 0 | 1 | Technosphere | 3 | 0.4 | 100 | 100 | 0 | 0 | 0 | 0 | 1 | 2.65 | 2 | 5 | 7 | 258 | 475 | 5 | 1
| SC48 | 242 | 16 | 0.2 | 10 | 5 | 4 | 1 | 18 | 0 | 1 | Technosphere | 3 | 0.4 | 100 | 100 | 0 | 0 | 0 | 0 | 1 | 2.65 | 2 | 5 | 7 | 258 | 475 | 5 | 1
| SC49 | 63 | 16 | 0.9 | 10 | 5 | 4 | 1 | 18 | 0 | 1 | Technosphere | 3 | 0.4 | 100 | 100 | 0 | 0 | 0 | 0 | 1 | 2.65 | 2 | 5 | 7 | 258 | 475 | 5 | 1
| SC50 | 310 | 16 | 0.6 | 10 | 5 | 4 | 1 | 18 | 0 | 1 | Technosphere | 3 | 0.4 | 100 | 100 | 0 | 0 | 0 | 0 | 1 | 2.65 | 2 | 5 | 7 | 258 | 475 | 5 | 1
| SC51 | 183 | 16 | 0.6 | 10 | 5 | 4 | 1 | 18 | 0 | 1 | Technosphere | 3 | 0.4 | 100 | 100 | 0 | 0 | 0 | 0 | 1 | 2.65 | 2 | 5 | 7 | 258 | 475 | 5 | 1
| SC52 | 181 | 16 | 0.5 | 10 | 5 | 4 | 1 | 18 | 0 | 1 | Technosphere | 3 | 0.4 | 100 | 100 | 0 | 0 | 0 | 0 | 1 | 2.65 | 2 | 5 | 7 | 258 | 475 | 5 | 1
| SC53 | 241 | 3 | 0.2 | 10 | 5 | 4 | 1 | 1 | 0 | 1 | Technosphere | 3 | 0.4 | 100 | 100 | 0 | 0 | 0 | 0 | 1 | 2.65 | 2 | 5 | 7 | 258 | 475 | 5 | 1
| SC54 | 9 | 3 | 0.7 | 10 | 5 | 4 | 1 | 1 | 0 | 1 | Technosphere | 3 | 0.4 | 100 | 100 | 0 | 0 | 0 | 0 | 1 | 2.65 | 2 | 5 | 7 | 258 | 475 | 5 | 1
| SC55 | 75 | 3 | 0.7 | 10 | 5 | 4 | 1 | 1 | 0 | 1 | Technosphere | 3 | 0.4 | 100 | 100 | 0 | 0 | 0 | 0 | 1 | 2.65 | 2 | 5 | 7 | 258 | 475 | 5 | 1
| SC56 | 145 | 3 | 0.5 | 10 | 5 | 4 | 1 | 1 | 0 | 1 | Technosphere | 3 | 0.4 | 100 | 100 | 0 | 0 | 0 | 0 | 1 | 2.65 | 2 | 5 | 7 | 258 | 475 | 5 | 1
| SC57 | 786 | 3 | 0.7 | 10 | 5 | 4 | 1 | 1 | 0 | 1 | Technosphere | 3 | 0.4 | 100 | 100 | 0 | 0 | 0 | 0 | 1 | 2.65 | 2 | 5 | 7 | 258 | 475 | 5 | 1
| SC58 | 198 | 3 | 0 | 10 | 5 | 4 | 1 | 2 | 0 | 1 | Technosphere | 3 | 0.4 | 100 | 100 | 0 | 0 | 0 | 0 | 1 | 2.65 | 2 | 5 | 7 | 258 | 475 | 5 | 1
| SC59 | 1402 | 2 | 0.25 | 10 | 5 | 4 | 1 | 1 | 0 | 1 | Technosphere | 3 | 0.4 | 100 | 100 | 0 | 0 | 0 | 0 | 1 | 2.65 | 2 | 5 | 7 | 258 | 475 | 5 | 1
| SC60 | 1102 | 2 | 0.75 | 10 | 5 | 4 | 1 | 1 | 0 | 1 | Technosphere | 3 | 0.4 | 100 | 100 | 0 | 0 | 0 | 0 | 1 | 2.65 | 2 | 5 | 7 | 258 | 475 | 5 | 1
| SC61 | 98 | 2 | 0.9 | 10 | 5 | 4 | 1 | 1 | 0 | 1 | Technosphere | 3 | 0.4 | 100 | 100 | 0 | 0 | 0 | 0 | 1 | 2.65 | 2 | 5 | 7 | 258 | 475 | 5 | 1
| SC62 | 519 | 2 | 0.75 | 10 | 5 | 4 | 1 | 1 | 0 | 1 | Technosphere | 3 | 0.4 | 100 | 100 | 0 | 0 | 0 | 0 | 1 | 2.65 | 2 | 5 | 7 | 258 | 475 | 5 | 1
| SC63 | 1102 | 2 | 0.9 | 10 | 5 | 4 | 1 | 1 | 0 | 1 | Technosphere | 3 | 0.4 | 100 | 100 | 0 | 0 | 0 | 0 | 1 | 2.65 | 2 | 5 | 7 | 258 | 475 | 5 | 1
| SC64 | 198 | 2 | 0 | 10 | 5 | 4 | 1 | 2 | 0 | 1 | Technosphere | 3 | 0.4 | 100 | 100 | 0 | 0 | 0 | 0 | 1 | 2.65 | 2 | 5 | 7 | 258 | 475 | 5 | 1
| SC65 | 528 | 1 | 0.25 | 10 | 5 | 4 | 1 | 1 | 0 | 1 | Technosphere | 3 | 0.4 | 100 | 100 | 0 | 0 | 0 | 0 | 1 | 2.65 | 2 | 5 | 7 | 258 | 475 | 5 | 1
| SC66 | 1268 | 1 | 0.7 | 10 | 5 | 4 | 1 | 1 | 0 | 1 | Technosphere | 3 | 0.4 | 100 | 100 | 0 | 0 | 0 | 0 | 1 | 2.65 | 2 | 5 | 7 | 258 | 475 | 5 | 1
| SC67 | 583 | 1 | 0.7 | 10 | 5 | 4 | 1 | 1 | 0 | 1 | Technosphere | 3 | 0.4 | 100 | 100 | 0 | 0 | 0 | 0 | 1 | 2.65 | 2 | 5 | 7 | 258 | 475 | 5 | 1
| SC68 | 519 | 1 | 0.9 | 10 | 5 | 4 | 1 | 1 | 0 | 1 | Technosphere | 3 | 0.4 | 100 | 100 | 0 | 0 | 0 | 0 | 1 | 2.65 | 2 | 5 | 7 | 258 | 475 | 5 | 1
| SC69 | 336 | 1 | 0.5 | 10 | 5 | 4 | 1 | 1 | 0 | 1 | Technosphere | 3 | 0.4 | 100 | 100 | 0 | 0 | 0 | 0 | 1 | 2.65 | 2 | 5 | 7 | 258 | 475 | 5 | 1
| SC70 | 527 | 1 | 0 | 10 | 5 | 4 | 1 | 2 | 0 | 1 | Technosphere | 3 | 0.4 | 100 | 100 | 0 | 0 | 0 | 0 | 1 | 2.65 | 2 | 5 | 7 | 258 | 475 | 5 | 1
| SC71 | 216 | 4 | 0.25 | 10 | 5 | 4 | 1 | 20 | 0 | 1 | Technosphere | 3 | 0.4 | 100 | 100 | 0 | 0 | 0 | 0 | 1 | 2.65 | 2 | 5 | 7 | 258 | 475 | 5 | 1
| SC72 | 64 | 4 | 0.8 | 10 | 5 | 4 | 1 | 20 | 0 | 1 | Technosphere | 3 | 0.4 | 100 | 100 | 0 | 0 | 0 | 0 | 1 | 2.65 | 2 | 5 | 7 | 258 | 475 | 5 | 1
| SC73 | 315 | 4 | 0.8 | 10 | 5 | 4 | 1 | 19 | 0 | 1 | Technosphere | 3 | 0.4 | 100 | 100 | 0 | 0 | 0 | 0 | 1 | 2.65 | 2 | 5 | 7 | 258 | 475 | 5 | 1
| SC74 | 79 | 4 | 0.7 | 10 | 5 | 4 | 1 | 19 | 0 | 1 | Technosphere | 3 | 0.4 | 100 | 100 | 0 | 0 | 0 | 0 | 1 | 2.65 | 2 | 5 | 7 | 258 | 475 | 5 | 1
| SC75 | 181 | 4 | 0.7 | 10 | 5 | 4 | 1 | 20 | 0 | 1 | Technosphere | 3 | 0.4 | 100 | 100 | 0 | 0 | 0 | 0 | 1 | 2.65 | 2 | 5 | 7 | 258 | 475 | 5 | 1
| SC76 | 72 | 4 | 0 | 10 | 5 | 4 | 1 | 18 | 0 | 1 | Technosphere | 3 | 0.4 | 100 | 100 | 0 | 0 | 0 | 0 | 1 | 2.65 | 2 | 5 | 7 | 258 | 475 | 5 | 1
| SC77 | 216 | 5 | 0.15 | 10 | 5 | 4 | 1 | 6 | 0 | 1 | Technosphere | 3 | 0.4 | 100 | 100 | 0 | 0 | 0 | 0 | 1 | 2.65 | 2 | 5 | 7 | 258 | 475 | 5 | 1
| SC78 | 150 | 5 | 0.8 | 10 | 5 | 4 | 1 | 6 | 0 | 1 | Technosphere | 3 | 0.4 | 100 | 100 | 0 | 0 | 0 | 0 | 1 | 2.65 | 2 | 5 | 7 | 258 | 475 | 5 | 1
| SC79 | 129 | 5 | 0.8 | 10 | 5 | 4 | 1 | 6 | 0 | 1 | Technosphere | 3 | 0.4 | 100 | 100 | 0 | 0 | 0 | 0 | 1 | 2.65 | 2 | 5 | 7 | 258 | 475 | 5 | 1
| SC80 | 257 | 5 | 0.45 | 10 | 5 | 4 | 1 | 6 | 0 | 1 | Technosphere | 3 | 0.4 | 100 | 100 | 0 | 0 | 0 | 0 | 1 | 2.65 | 2 | 5 | 7 | 258 | 475 | 5 | 1
| SC81 | 42 | 5 | 0.5 | 10 | 5 | 4 | 1 | 6 | 0 | 1 | Technosphere | 3 | 0.4 | 100 | 100 | 0 | 0 | 0 | 0 | 1 | 2.65 | 2 | 5 | 7 | 258 | 475 | 5 | 1
| SC82 | 106 | 5 | 0 | 10 | 5 | 4 | 1 | 2 | 0 | 1 | Technosphere | 3 | 0.4 | 100 | 100 | 0 | 0 | 0 | 0 | 1 | 2.65 | 2 | 5 | 7 | 258 | 475 | 5 | 1
| SC83 | 254 | 8 | 0.5 | 10 | 5 | 4 | 1 | 18 | 0 | 1 | Technosphere | 3 | 0.4 | 100 | 100 | 0 | 0 | 0 | 0 | 1 | 2.65 | 2 | 5 | 7 | 258 | 475 | 5 | 1
| SC84 | 175 | 8 | 0.7 | 10 | 5 | 4 | 1 | 20 | 0 | 1 | Technosphere | 3 | 0.4 | 100 | 100 | 0 | 0 | 0 | 0 | 1 | 2.65 | 2 | 5 | 7 | 258 | 475 | 5 | 1
| SC85 | 127 | 8 | 0.7 | 10 | 5 | 4 | 1 | 20 | 0 | 1 | Technosphere | 3 | 0.4 | 100 | 100 | 0 | 0 | 0 | 0 | 1 | 2.65 | 2 | 5 | 7 | 258 | 475 | 5 | 1
| SC86 | 1822 | 8 | 0.6 | 10 | 5 | 4 | 1 | 19 | 0 | 1 | Technosphere | 3 | 0.4 | 100 | 100 | 0 | 0 | 0 | 0 | 1 | 2.65 | 2 | 5 | 7 | 258 | 475 | 5 | 1
| SC87 | 451 | 8 | 0.5 | 10 | 5 | 4 | 1 | 19 | 0 | 1 | Technosphere | 3 | 0.4 | 100 | 100 | 0 | 0 | 0 | 0 | 1 | 2.65 | 2 | 5 | 7 | 258 | 475 | 5 | 1
| SC88 | 973 | 8 | 0 | 10 | 5 | 4 | 1 | 2 | 0 | 1 | Technosphere | 3 | 0.4 | 100 | 100 | 0 | 0 | 0 | 0 | 1 | 2.65 | 2 | 5 | 7 | 258 | 475 | 5 | 1
| SC89 | 145 | 7 | 0.25 | 10 | 5 | 4 | 1 | 18 | 0 | 1 | Technosphere | 3 | 0.4 | 100 | 100 | 0 | 0 | 0 | 0 | 1 | 2.65 | 2 | 5 | 7 | 258 | 475 | 5 | 1
| SC90 | 9 | 7 | 0.8 | 10 | 5 | 4 | 1 | 20 | 0 | 1 | Technosphere | 3 | 0.4 | 100 | 100 | 0 | 0 | 0 | 0 | 1 | 2.65 | 2 | 5 | 7 | 258 | 475 | 5 | 1
| SC91 | 306 | 7 | 0.8 | 10 | 5 | 4 | 1 | 20 | 0 | 1 | Technosphere | 3 | 0.4 | 100 | 100 | 0 | 0 | 0 | 0 | 1 | 2.65 | 2 | 5 | 7 | 258 | 475 | 5 | 1
| SC92 | 29 | 7 | 0.9 | 10 | 5 | 4 | 1 | 19 | 0 | 1 | Technosphere | 3 | 0.4 | 100 | 100 | 0 | 0 | 0 | 0 | 1 | 2.65 | 2 | 5 | 7 | 258 | 475 | 5 | 1
| SC93 | 63 | 7 | 0.8 | 10 | 5 | 4 | 1 | 19 | 0 | 1 | Technosphere | 3 | 0.4 | 100 | 100 | 0 | 0 | 0 | 0 | 1 | 2.65 | 2 | 5 | 7 | 258 | 475 | 5 | 1
| SC94 | 72 | 7 | 0 | 10 | 5 | 4 | 1 | 2 | 0 | 1 | Technosphere | 3 | 0.4 | 100 | 100 | 0 | 0 | 0 | 0 | 1 | 2.65 | 2 | 5 | 7 | 258 | 475 | 5 | 1
| SC95 | 1125 | 7 | 0 | 10 | 5 | 4 | 1 | 23 | 0 | 1 | Technosphere | 3 | 0.4 | 100 | 100 | 0 | 0 | 0 | 0 | 1 | 2.65 | 2 | 5 | 7 | 258 | 475 | 5 | 1

## NoBufferRes
c_ScenarioName | c_PrimAir | c_PrimSoil | c_PrimCrop | c_PrimOffField | c_F_emission_air | c_F_left_soil_tot | c_F_left_on_leaves | c_F_uptake | c_F_gw | c_F_ofs | c_F_deg | ScenarioID | Crop | Pest-class | Group | air, low population density | soil, agricultural | soil, natural/forest | water, surface/river | Crop | Total | weighting all | weighting hrb
SC1 | 0.1 | 0.60536 | 0.25944 | 0.035203 | 0.1 | 0.60536 | 0.25243 | 8.2396e-07 | 0 | 0.035203 | 0.0070049 | SC1 | Berries | Hrb-post |  | 0.1 | 0.61944 | 0.020418 | 0.00070406 | 0.25944 | 1 | 28.64% | 50%
SC2 | 0.1 | 0.4324 | 0.4324 | 0.035203 | 0.1 | 0.4324 | 0.17492 | 0.21654 | 0 | 0.035203 | 0.040942 | SC2 | Berries | Ins | a | 0.1 | 0.44648 | 0.020418 | 0.00070406 | 0.4324 | 1 | 18.19% | 0%
SC3 | 0.1 | 0.25944 | 0.60536 | 0.035203 | 0.1 | 0.25944 | 0.14892 | 0.42086 | 0 | 0.035203 | 0.035575 | SC3 | Berries | Fun |  | 0.1 | 0.27352 | 0.020418 | 0.00070406 | 0.60536 | 1 | 24.54% | 0%
SC4 | 0.1 | 0.34592 | 0.51888 | 0.035203 | 0.1 | 0.34592 | 0 | 0.51786 | 0 | 0.035203 | 0.0010213 | SC4 | Berries | PGR | b | 0.1 | 0.36 | 0.020418 | 0.00070406 | 0.51888 | 1 | 0% | 0%
SC5 | 0.1 | 0.51888 | 0.34592 | 0.035203 | 0.1 | 0.51888 | 0.069033 | 0.27317 | 0 | 0.035203 | 0.00372 | SC5 | Berries | Ac/Mi |  | 0.1 | 0.53296 | 0.020418 | 0.00070406 | 0.34592 | 1 | 0% | 0%
SC6 | 0.1 | 0.8648 | 0 | 0.035203 | 0.1 | 0.8648 | 0 | 0 | 0 | 0.035203 | 4.8228e-13 | SC6 | Berries | Hrb-pre | c | 0.1 | 0.87888 | 0.020418 | 0.00070406 | 0 | 1 | 28.64% | 50%
SC7 | 0.1 | 0.7992 | 0.0888 | 0.012001 | 0.1 | 0.7992 | 0 | 0.088789 | 0 | 0.012001 | 1.0497e-05 | SC7 | Bulbs | Hrb-post | d | 0.1 | 0.804 | 0.0069608 | 0.00024003 | 0.0888 | 1 | 28.64% | 50%
SC8 | 0.1 | 0.5328 | 0.3552 | 0.012001 | 0.1 | 0.5328 | 0.00076042 | 0.3523 | 0 | 0.012001 | 0.0021349 | SC8 | Bulbs | Ins | e | 0.1 | 0.5376 | 0.0069608 | 0.00024003 | 0.3552 | 1 | 18.19% | 0%
SC9 | 0.1 | 0.5328 | 0.3552 | 0.012001 | 0.1 | 0.5328 | 0.23594 | 0.072841 | 0 | 0.012001 | 0.046419 | SC9 | Bulbs | Fun | e | 0.1 | 0.5376 | 0.0069608 | 0.00024003 | 0.3552 | 1 | 24.54% | 0%
SC10 | 0.1 | 0.7992 | 0.0888 | 0.012001 | 0.1 | 0.7992 | 0 | 0.088785 | 0 | 0.012001 | 1.4932e-05 | SC10 | Bulbs | PGR | d | 0.1 | 0.804 | 0.0069608 | 0.00024003 | 0.0888 | 1 | 0% | 0%
SC11 | 0.1 | 0.5328 | 0.3552 | 0.012001 | 0.1 | 0.5328 | 0 | 0.35517 | 0 | 0.012001 | 2.455e-05 | SC11 | Bulbs | Ac/Mi | e | 0.1 | 0.5376 | 0.0069608 | 0.00024003 | 0.3552 | 1 | 0% | 0%
SC12 | 0.1 | 0.88848 | 0 | 0.011524 | 0.1 | 0.88848 | 0 | 0 | 0 | 0.011524 | 2.931e-14 | SC12 | Bulbs | Hrb-pre |  | 0.1 | 0.89309 | 0.0066841 | 0.00023049 | 0 | 1 | 28.64% | 50%
SC13 | 0.2 | 0.75843 | 0 | 0.041572 | 0.2 | 0.75843 | 0 | 0 | 0 | 0.041572 | 5.5955e-14 | SC13 | Citrus fruit trees | Hrb-post | f | 0.2 | 0.77506 | 0.024112 | 0.00083144 | 0 | 1 | 28.64% | 50%
SC14 | 0.08 | 0.26596 | 0.62058 | 0.033451 | 0.08 | 0.26596 | 0 | 0.62058 | 0 | 0.033451 | 4.8273e-06 | SC14 | Citrus fruit trees | Ins | g | 0.08 | 0.27935 | 0.019401 | 0.00066901 | 0.62058 | 1 | 18.19% | 0%
SC15 | 0.08 | 0.26596 | 0.62058 | 0.033451 | 0.08 | 0.26596 | 0 | 0.61992 | 0 | 0.033451 | 0.00066013 | SC15 | Citrus fruit trees | fun | g | 0.08 | 0.27935 | 0.019401 | 0.00066901 | 0.62058 | 1 | 24.54% | 0%
SC16 | 0.08 | 0.44327 | 0.44327 | 0.033451 | 0.08 | 0.44327 | 0 | 0.44312 | 0 | 0.033451 | 0.00015821 | SC16 | Citrus fruit trees | Ac/Mi | h | 0.08 | 0.45665 | 0.019401 | 0.00066901 | 0.44327 | 1 | 0% | 0%
SC17 | 0.2 | 0.37921 | 0.37921 | 0.041572 | 0.2 | 0.37921 | 0 | 0.37919 | 0 | 0.041572 | 2.2112e-05 | SC17 | Citrus fruit trees | PGR | i | 0.2 | 0.39584 | 0.024112 | 0.00083144 | 0.37921 | 1 | 0% | 0%
SC18 | 0.2 | 0.75843 | 0 | 0.041572 | 0.2 | 0.75843 | 0 | 0 | 0 | 0.041572 | 5.5955e-14 | SC18 | Fruit trees temperate | Hrb-post | f | 0.2 | 0.77506 | 0.024112 | 0.00083144 | 0 | 1 | 28.64% | 50%
SC19 | 0.08 | 0.17731 | 0.70924 | 0.033451 | 0.08 | 0.17731 | 0 | 0.70919 | 0 | 0.033451 | 4.9842e-05 | SC19 | Fruit trees temperate | Ins | j | 0.08 | 0.19069 | 0.019401 | 0.00066901 | 0.70924 | 1 | 18.19% | 0%
SC20 | 0.08 | 0.26596 | 0.62058 | 0.033451 | 0.08 | 0.26596 | 4.67e-16 | 0.61903 | 0 | 0.033451 | 0.0015587 | SC20 | Fruit trees temperate | fun | g | 0.08 | 0.27935 | 0.019401 | 0.00066901 | 0.62058 | 1 | 24.54% | 0%
SC21 | 0.08 | 0.26596 | 0.62058 | 0.033451 | 0.08 | 0.26596 | 0 | 0.62056 | 0 | 0.033451 | 2.457e-05 | SC21 | Fruit trees temperate | Ac/Mi | g | 0.08 | 0.27935 | 0.019401 | 0.00066901 | 0.62058 | 1 | 0% | 0%
SC22 | 0.2 | 0.45506 | 0.30337 | 0.041572 | 0.2 | 0.45506 | 0 | 0.30287 | 0 | 0.041572 | 0.00050371 | SC22 | Fruit trees temperate | PGR | k | 0.2 | 0.47169 | 0.024112 | 0.00083144 | 0.30337 | 1 | 0% | 0%
SC23 | 0.2 | 0.75843 | 0 | 0.041572 | 0.2 | 0.75843 | 0 | 0 | 0 | 0.041572 | 7.1942e-14 | SC23 | Fruit trees tropical | Hrb-post | f | 0.2 | 0.77506 | 0.024112 | 0.00083144 | 0 | 1 | 28.64% | 50%
SC24 | 0.08 | 0.17731 | 0.70924 | 0.033451 | 0.08 | 0.17731 | 0 | 0.70919 | 0 | 0.033451 | 4.7904e-05 | SC24 | Fruit trees tropical | Ins | j | 0.08 | 0.19069 | 0.019401 | 0.00066901 | 0.70924 | 1 | 18.19% | 0%
SC25 | 0.08 | 0.26596 | 0.62058 | 0.033451 | 0.08 | 0.26596 | 0 | 0.62026 | 0 | 0.033451 | 0.00032608 | SC25 | Fruit trees tropical | fun | g | 0.08 | 0.27935 | 0.019401 | 0.00066901 | 0.62058 | 1 | 24.54% | 0%
SC26 | 0.08 | 0.26596 | 0.62058 | 0.033451 | 0.08 | 0.26596 | 0 | 0.61996 | 0 | 0.033451 | 0.00062385 | SC26 | Fruit trees tropical | Ac/Mi | g | 0.08 | 0.27935 | 0.019401 | 0.00066901 | 0.62058 | 1 | 0% | 0%
SC27 | 0.2 | 0.45506 | 0.30337 | 0.041572 | 0.2 | 0.45506 | 2.5411e-07 | 0.29876 | 0 | 0.041572 | 0.004612 | SC27 | Fruit trees tropical | PGR | k | 0.2 | 0.47169 | 0.024112 | 0.00083144 | 0.30337 | 1 | 0% | 0%
SC28 | 0.15 | 0.80166 | 0 | 0.048337 | 0.15 | 0.80166 | 0 | 0 | 0 | 0.048337 | 5.862e-14 | SC28 | Grapes/ Vines | Hrb-post |  | 0.15 | 0.821 | 0.028036 | 0.00096674 | 0 | 1 | 28.64% | 50%
SC29 | 0.15 | 0.16033 | 0.64133 | 0.048337 | 0.15 | 0.16033 | 0 | 0.64131 | 0 | 0.048337 | 1.5323e-05 | SC29 | Grapes/ Vines | Ins |  | 0.15 | 0.17967 | 0.028036 | 0.00096674 | 0.64133 | 1 | 18.19% | 0%
SC30 | 0.15 | 0.40083 | 0.40083 | 0.048337 | 0.15 | 0.40083 | 0 | 0.40067 | 0 | 0.048337 | 0.00015762 | SC30 | Grapes/ Vines | Fun |  | 0.15 | 0.42017 | 0.028036 | 0.00096674 | 0.40083 | 1 | 24.54% | 0%
SC31 | 0.15 | 0.32067 | 0.481 | 0.048337 | 0.15 | 0.32067 | 0 | 0.4803 | 0 | 0.048337 | 0.00069573 | SC31 | Grapes/ Vines | PGR | l | 0.15 | 0.34 | 0.028036 | 0.00096674 | 0.481 | 1 | 0% | 0%
SC32 | 0.15 | 0.32067 | 0.481 | 0.048337 | 0.15 | 0.32067 | 0 | 0.48078 | 0 | 0.048337 | 0.0002161 | SC32 | Grapes/ Vines | Ac/Mi | l | 0.15 | 0.34 | 0.028036 | 0.00096674 | 0.481 | 1 | 0% | 0%
SC33 | 0.1 | 0.88876 | 0 | 0.011236 | 0.1 | 0.88876 | 0 | 0 | 0 | 0.011236 | 2.1316e-14 | SC33 | Grass | Hrb-pre | m | 0.1 | 0.89326 | 0.006517 | 0.00022472 | 0 | 1 | 28.64% | 50%
SC34 | 0.1 | 0.53368 | 0.35579 | 0.010527 | 0.1 | 0.53368 | 0.2108 | 0.13569 | 0 | 0.010527 | 0.0092988 | SC34 | Grass | Hrb-post | n | 0.1 | 0.53789 | 0.0061059 | 0.00021055 | 0.35579 | 1 | 28.64% | 50%
SC35 | 0.1 | 0.53368 | 0.35579 | 0.010527 | 0.1 | 0.53368 | 0.00042248 | 0.34471 | 0 | 0.010527 | 0.01066 | SC35 | Grass | Ins | n | 0.1 | 0.53789 | 0.0061059 | 0.00021055 | 0.35579 | 1 | 18.19% | 0%
SC36 | 0.1 | 0.53368 | 0.35579 | 0.010527 | 0.1 | 0.53368 | 0 | 0.35547 | 0 | 0.010527 | 0.00031991 | SC36 | Grass | fun | n | 0.1 | 0.53789 | 0.0061059 | 0.00021055 | 0.35579 | 1 | 24.54% | 0%
SC37 | 0.08 | 0.72734 | 0.18184 | 0.010824 | 0.08 | 0.72734 | 0.17651 | 5.7682e-07 | 0 | 0.010824 | 0.0053276 | SC37 | Oil-Bearing crops | Hrb-post |  | 0.08 | 0.73167 | 0.0062778 | 0.00021647 | 0.18184 | 1 | 28.64% | 50%
SC38 | 0.1 | 0.088747 | 0.79872 | 0.012528 | 0.1 | 0.088747 | 0 | 0.79862 | 0 | 0.012528 | 0.00010478 | SC38 | Oil-Bearing crops | Ins | o | 0.1 | 0.093758 | 0.0072664 | 0.00025057 | 0.79872 | 1 | 18.19% | 0%
SC39 | 0.1 | 0.088747 | 0.79872 | 0.012528 | 0.1 | 0.088747 | 0 | 0.79857 | 0 | 0.012528 | 0.00015005 | SC39 | Oil-Bearing crops | Fun | o | 0.1 | 0.093758 | 0.0072664 | 0.00025057 | 0.79872 | 1 | 24.54% | 0%
SC40 | 0.1 | 0.35499 | 0.53248 | 0.012528 | 0.1 | 0.35499 | 0 | 0.53235 | 0 | 0.012528 | 0.00013114 | SC40 | Oil-Bearing crops | PGR | p | 0.1 | 0.36 | 0.0072664 | 0.00025057 | 0.53248 | 1 | 0% | 0%
SC41 | 0.1 | 0.35499 | 0.53248 | 0.012528 | 0.1 | 0.35499 | 0 | 0.53177 | 0 | 0.012528 | 0.00071801 | SC41 | Oil-Bearing crops | Ac/Mi | p | 0.1 | 0.36 | 0.0072664 | 0.00025057 | 0.53248 | 1 | 0% | 0%
SC42 | 0.1 | 0.88876 | 0 | 0.011236 | 0.1 | 0.88876 | 0 | 0 | 0 | 0.011236 | 2.1316e-14 | SC42 | Oil-Bearing crops | Hrb-pre | m | 0.1 | 0.89326 | 0.006517 | 0.00022472 | 0 | 1 | 28.64% | 50%
SC43 | 0.2 | 0.5309 | 0.22753 | 0.041572 | 0.2 | 0.5309 | 0.19962 | 0.024104 | 0 | 0.041572 | 0.0038065 | SC43 | Oil-Bearing trees | Hrb-post |  | 0.2 | 0.54753 | 0.024112 | 0.00083144 | 0.22753 | 1 | 28.64% | 50%
SC44 | 0.08 | 0.26596 | 0.62058 | 0.033451 | 0.08 | 0.26596 | 0 | 0.62057 | 0 | 0.033451 | 1.4387e-05 | SC44 | Oil-Bearing trees | Ins | g | 0.08 | 0.27935 | 0.019401 | 0.00066901 | 0.62058 | 1 | 18.19% | 0%
SC45 | 0.08 | 0.26596 | 0.62058 | 0.033451 | 0.08 | 0.26596 | 0 | 0.62016 | 0 | 0.033451 | 0.0004209 | SC45 | Oil-Bearing trees | Fun | g | 0.08 | 0.27935 | 0.019401 | 0.00066901 | 0.62058 | 1 | 24.54% | 0%
SC46 | 0.08 | 0.44327 | 0.44327 | 0.033451 | 0.08 | 0.44327 | 0 | 0.44263 | 0 | 0.033451 | 0.00064117 | SC46 | Oil-Bearing trees | PGR | h | 0.08 | 0.45665 | 0.019401 | 0.00066901 | 0.44327 | 1 | 0% | 0%
SC47 | 0.2 | 0.37921 | 0.37921 | 0.041572 | 0.2 | 0.37921 | 0 | 0.37887 | 0 | 0.041572 | 0.00034586 | SC47 | Oil-Bearing trees | Ac/Mi | i | 0.2 | 0.39584 | 0.024112 | 0.00083144 | 0.37921 | 1 | 0% | 0%
SC48 | 0.1 | 0.69184 | 0.17296 | 0.035203 | 0.1 | 0.69184 | 0.082263 | 0.088308 | 0 | 0.035203 | 0.0023876 | SC48 | Other permanent crops | Hrb-post |  | 0.1 | 0.70592 | 0.020418 | 0.00070406 | 0.17296 | 1 | 28.64% | 50%
SC49 | 0.1 | 0.08648 | 0.77832 | 0.035203 | 0.1 | 0.08648 | 0.66833 | 0.052599 | 0 | 0.035203 | 0.057393 | SC49 | Other permanent crops | Ins |  | 0.1 | 0.10056 | 0.020418 | 0.00070406 | 0.77832 | 1 | 18.19% | 0%
SC50 | 0.1 | 0.34592 | 0.51888 | 0.035203 | 0.1 | 0.34592 | 0 | 0.5188 | 0 | 0.035203 | 7.9889e-05 | SC50 | Other permanent crops | Fun | b | 0.1 | 0.36 | 0.020418 | 0.00070406 | 0.51888 | 1 | 24.54% | 0%
SC51 | 0.1 | 0.34592 | 0.51888 | 0.035203 | 0.1 | 0.34592 | 0.31912 | 0.18827 | 0 | 0.035203 | 0.01148 | SC51 | Other permanent crops | PGR | b | 0.1 | 0.36 | 0.020418 | 0.00070406 | 0.51888 | 1 | 0% | 0%
SC52 | 0.1 | 0.4324 | 0.4324 | 0.035203 | 0.1 | 0.4324 | 0 | 0.43217 | 0 | 0.035203 | 0.00022823 | SC52 | Other permanent crops | Ac/Mi | a | 0.1 | 0.44648 | 0.020418 | 0.00070406 | 0.4324 | 1 | 0% | 0%
SC53 | 0.1 | 0.71158 | 0.17789 | 0.010527 | 0.1 | 0.71158 | 0.027565 | 0.14444 | 0 | 0.010527 | 0.0058949 | SC53 | Paddy rice | Hrb-post |  | 0.1 | 0.71579 | 0.0061059 | 0.00021055 | 0.17789 | 1 | 28.64% | 50%
SC54 | 0.1 | 0.26684 | 0.62263 | 0.010527 | 0.1 | 0.26684 | 9.2272e-05 | 0.61629 | 0 | 0.010527 | 0.0062503 | SC54 | Paddy rice | Ins | q | 0.1 | 0.27105 | 0.0061059 | 0.00021055 | 0.62263 | 1 | 18.19% | 0%
SC55 | 0.1 | 0.26684 | 0.62263 | 0.010527 | 0.1 | 0.26684 | 0 | 0.62261 | 0 | 0.010527 | 1.7762e-05 | SC55 | Paddy rice | Fun | q | 0.1 | 0.27105 | 0.0061059 | 0.00021055 | 0.62263 | 1 | 24.54% | 0%
SC56 | 0.1 | 0.44474 | 0.44474 | 0.010527 | 0.1 | 0.44474 | 0 | 0.44466 | 0 | 0.010527 | 7.5781e-05 | SC56 | Paddy rice | PGR | r | 0.1 | 0.44895 | 0.0061059 | 0.00021055 | 0.44474 | 1 | 0% | 0%
SC57 | 0.1 | 0.26684 | 0.62263 | 0.010527 | 0.1 | 0.26684 | 1.2954e-07 | 0.61725 | 0 | 0.010527 | 0.0053801 | SC57 | Paddy rice | Ac/Mi | q | 0.1 | 0.27105 | 0.0061059 | 0.00021055 | 0.62263 | 1 | 0% | 0%
SC58 | 0.1 | 0.88876 | 0 | 0.011236 | 0.1 | 0.88876 | 0 | 0 | 0 | 0.011236 | 2.1316e-14 | SC58 | Paddy rice | Hrb-pre | m | 0.1 | 0.89326 | 0.006517 | 0.00022472 | 0 | 1 | 28.64% | 50%
SC59 | 0.1 | 0.6671 | 0.22237 | 0.010527 | 0.1 | 0.6671 | 0.085785 | 0.13048 | 0 | 0.010527 | 0.0061043 | SC59 | Panicoideae | Hrb-post | s | 0.1 | 0.67132 | 0.0061059 | 0.00021055 | 0.22237 | 1 | 28.64% | 50%
SC60 | 0.1 | 0.22237 | 0.6671 | 0.010527 | 0.1 | 0.22237 | 0 | 0.66703 | 0 | 0.010527 | 7.7446e-05 | SC60 | Panicoideae | Ins | t | 0.1 | 0.22658 | 0.0061059 | 0.00021055 | 0.6671 | 1 | 18.19% | 0%
SC61 | 0.1 | 0.088947 | 0.80053 | 0.010527 | 0.1 | 0.088947 | 0 | 0.80045 | 0 | 0.010527 | 7.3663e-05 | SC61 | Panicoideae | Fun | u | 0.1 | 0.093158 | 0.0061059 | 0.00021055 | 0.80053 | 1 | 24.54% | 0%
SC62 | 0.1 | 0.22237 | 0.6671 | 0.010527 | 0.1 | 0.22237 | 0.47689 | 0.1836 | 0 | 0.010527 | 0.0066145 | SC62 | Panicoideae | PGR | t | 0.1 | 0.22658 | 0.0061059 | 0.00021055 | 0.6671 | 1 | 0% | 0%
SC63 | 0.1 | 0.088947 | 0.80053 | 0.010527 | 0.1 | 0.088947 | 0 | 0.80043 | 0 | 0.010527 | 9.2935e-05 | SC63 | Panicoideae | Ac/Mi | u | 0.1 | 0.093158 | 0.0061059 | 0.00021055 | 0.80053 | 1 | 0% | 0%
SC64 | 0.1 | 0.88876 | 0 | 0.011236 | 0.1 | 0.88876 | 0 | 0 | 0 | 0.011236 | 2.1316e-14 | SC64 | Panicoideae | Hrb-pre | m | 0.1 | 0.89326 | 0.006517 | 0.00022472 | 0 | 1 | 28.64% | 50%
SC65 | 0.1 | 0.6671 | 0.22237 | 0.010527 | 0.1 | 0.6671 | 0.0034123 | 0.19955 | 0 | 0.010527 | 0.01941 | SC65 | Pooideae | Hrb-post | s | 0.1 | 0.67132 | 0.0061059 | 0.00021055 | 0.22237 | 1 | 28.64% | 50%
SC66 | 0.1 | 0.26684 | 0.62263 | 0.010527 | 0.1 | 0.26684 | 0.00073934 | 0.60324 | 0 | 0.010527 | 0.018656 | SC66 | Pooideae | Ins | q | 0.1 | 0.27105 | 0.0061059 | 0.00021055 | 0.62263 | 1 | 18.19% | 0%
SC67 | 0.1 | 0.26684 | 0.62263 | 0.010527 | 0.1 | 0.26684 | 6.1491e-15 | 0.62051 | 0 | 0.010527 | 0.0021243 | SC67 | Pooideae | Fun | q | 0.1 | 0.27105 | 0.0061059 | 0.00021055 | 0.62263 | 1 | 24.54% | 0%
SC68 | 0.1 | 0.088947 | 0.80053 | 0.010527 | 0.1 | 0.088947 | 0.56025 | 0.21813 | 0 | 0.010527 | 0.022148 | SC68 | Pooideae | PGR | u | 0.1 | 0.093158 | 0.0061059 | 0.00021055 | 0.80053 | 1 | 0% | 0%
SC69 | 0.1 | 0.44474 | 0.44474 | 0.010527 | 0.1 | 0.44474 | 0 | 0.44391 | 0 | 0.010527 | 0.00082738 | SC69 | Pooideae | Ac/Mi | r | 0.1 | 0.44895 | 0.0061059 | 0.00021055 | 0.44474 | 1 | 0% | 0%
SC70 | 0.1 | 0.88876 | 0 | 0.011236 | 0.1 | 0.88876 | 0 | 0 | 0 | 0.011236 | 1.1884e-12 | SC70 | Pooideae | Hrb-pre | m | 0.1 | 0.89326 | 0.006517 | 0.00022472 | 0 | 1 | 28.64% | 50%
SC71 | 0.1 | 0.66393 | 0.22131 | 0.014754 | 0.1 | 0.66393 | 0.0069273 | 0.15673 | 0 | 0.014754 | 0.057652 | SC71 | Pulses | Hrb-post |  | 0.1 | 0.66984 | 0.0085572 | 0.00029507 | 0.22131 | 1 | 28.64% | 50%
SC72 | 0.1 | 0.17705 | 0.7082 | 0.014754 | 0.1 | 0.17705 | 0 | 0.70802 | 0 | 0.014754 | 0.00018194 | SC72 | Pulses | Ins | v | 0.1 | 0.18295 | 0.0085572 | 0.00029507 | 0.7082 | 1 | 18.19% | 0%
SC73 | 0.06 | 0.1859 | 0.7436 | 0.0105 | 0.06 | 0.1859 | 0.5161 | 0.076259 | 0 | 0.0105 | 0.15124 | SC73 | Pulses | Fun | w | 0.06 | 0.1901 | 0.0060901 | 0.00021 | 0.7436 | 1 | 24.54% | 0%
SC74 | 0.06 | 0.27885 | 0.65065 | 0.0105 | 0.06 | 0.27885 | 0.028989 | 0.61415 | 0 | 0.0105 | 0.0075144 | SC74 | Pulses | PGR |  | 0.06 | 0.28305 | 0.0060901 | 0.00021 | 0.65065 | 1 | 0% | 0%
SC75 | 0.1 | 0.26557 | 0.61967 | 0.014754 | 0.1 | 0.26557 | 0 | 0.619 | 0 | 0.014754 | 0.00066743 | SC75 | Pulses | Ac/Mi | x | 0.1 | 0.27148 | 0.0085572 | 0.00029507 | 0.61967 | 1 | 0% | 0%
SC76 | 0.1 | 0.8648 | 0 | 0.035203 | 0.1 | 0.8648 | 0 | 0 | 0 | 0.035203 | 2.8777e-13 | SC76 | Pulses | Hrb-pre | c | 0.1 | 0.87888 | 0.020418 | 0.00070406 | 0 | 1 | 28.64% | 50%
SC77 | 0.1 | 0.7552 | 0.13327 | 0.011524 | 0.1 | 0.7552 | 0.0043502 | 0.095406 | 0 | 0.011524 | 0.033515 | SC77 | Roots and tubers | Hrb-post |  | 0.1 | 0.75981 | 0.0066841 | 0.00023049 | 0.13327 | 1 | 28.64% | 50%
SC78 | 0.1 | 0.1777 | 0.71078 | 0.011524 | 0.1 | 0.1777 | 1.0813e-05 | 0.69682 | 0 | 0.011524 | 0.013947 | SC78 | Roots and tubers | Ins | y | 0.1 | 0.1823 | 0.0066841 | 0.00023049 | 0.71078 | 1 | 18.19% | 0%
SC79 | 0.1 | 0.1777 | 0.71078 | 0.011524 | 0.1 | 0.1777 | 0.47213 | 0.14576 | 0 | 0.011524 | 0.092889 | SC79 | Roots and tubers | Fun | y | 0.1 | 0.1823 | 0.0066841 | 0.00023049 | 0.71078 | 1 | 24.54% | 0%
SC80 | 0.1 | 0.48866 | 0.39981 | 0.011524 | 0.1 | 0.48866 | 0 | 0.39974 | 0 | 0.011524 | 7.5942e-05 | SC80 | Roots and tubers | PGR |  | 0.1 | 0.49327 | 0.0066841 | 0.00023049 | 0.39981 | 1 | 0% | 0%
SC81 | 0.1 | 0.44424 | 0.44424 | 0.011524 | 0.1 | 0.44424 | 0 | 0.44349 | 0 | 0.011524 | 0.00074946 | SC81 | Roots and tubers | Ac/Mi |  | 0.1 | 0.44885 | 0.0066841 | 0.00023049 | 0.44424 | 1 | 0% | 0%
SC82 | 0.1 | 0.88876 | 0 | 0.011236 | 0.1 | 0.88876 | 0 | 0 | 0 | 0.011236 | 4.956e-13 | SC82 | Roots and tubers | Hrb-pre | m | 0.1 | 0.89326 | 0.006517 | 0.00022472 | 0 | 1 | 28.64% | 50%
SC83 | 0.1 | 0.4324 | 0.4324 | 0.035203 | 0.1 | 0.4324 | 0.20665 | 0.00016232 | 0 | 0.035203 | 0.22559 | SC83 | Vegetables fruit | Hrb-post | a | 0.1 | 0.44648 | 0.020418 | 0.00070406 | 0.4324 | 1 | 28.64% | 50%
SC84 | 0.1 | 0.26557 | 0.61967 | 0.014754 | 0.1 | 0.26557 | 0.0092444 | 0.51365 | 0 | 0.014754 | 0.096777 | SC84 | Vegetables fruit | Ins | x | 0.1 | 0.27148 | 0.0085572 | 0.00029507 | 0.61967 | 1 | 18.19% | 0%
SC85 | 0.1 | 0.26557 | 0.61967 | 0.014754 | 0.1 | 0.26557 | 0 | 0.61963 | 0 | 0.014754 | 4.4642e-05 | SC85 | Vegetables fruit | Fun | x | 0.1 | 0.27148 | 0.0085572 | 0.00029507 | 0.61967 | 1 | 24.54% | 0%
SC86 | 0.06 | 0.3718 | 0.5577 | 0.0105 | 0.06 | 0.3718 | 0.54262 | 0.0001328 | 0 | 0.0105 | 0.014946 | SC86 | Vegetables fruit | PGR |  | 0.06 | 0.376 | 0.0060901 | 0.00021 | 0.5577 | 1 | 0% | 0%
SC87 | 0.06 | 0.46475 | 0.46475 | 0.0105 | 0.06 | 0.46475 | 0 | 0.4647 | 0 | 0.0105 | 4.5869e-05 | SC87 | Vegetables fruit | Ac/Mi |  | 0.06 | 0.46895 | 0.0060901 | 0.00021 | 0.46475 | 1 | 0% | 0%
SC88 | 0.1 | 0.88876 | 0 | 0.011236 | 0.1 | 0.88876 | 0 | 0 | 0 | 0.011236 | 6.6613e-14 | SC88 | Vegetables fruit | Hrb-pre | m | 0.1 | 0.89326 | 0.006517 | 0.00022472 | 0 | 1 | 28.64% | 50%
SC89 | 0.1 | 0.6486 | 0.2162 | 0.035203 | 0.1 | 0.6486 | 0 | 0.21614 | 0 | 0.035203 | 5.7052e-05 | SC89 | Vegetables leafy | Hrb-post |  | 0.1 | 0.66268 | 0.020418 | 0.00070406 | 0.2162 | 1 | 28.64% | 50%
SC90 | 0.1 | 0.17705 | 0.7082 | 0.014754 | 0.1 | 0.17705 | 9.9976e-05 | 0.69715 | 0 | 0.014754 | 0.010951 | SC90 | Vegetables leafy | Ins | v | 0.1 | 0.18295 | 0.0085572 | 0.00029507 | 0.7082 | 1 | 18.19% | 0%
SC91 | 0.1 | 0.17705 | 0.7082 | 0.014754 | 0.1 | 0.17705 | 0 | 0.70818 | 0 | 0.014754 | 2.1442e-05 | SC91 | Vegetables leafy | Fun | v | 0.1 | 0.18295 | 0.0085572 | 0.00029507 | 0.7082 | 1 | 24.54% | 0%
SC92 | 0.06 | 0.09295 | 0.83655 | 0.0105 | 0.06 | 0.09295 | 0.37826 | 0.4452 | 0 | 0.0105 | 0.013085 | SC92 | Vegetables leafy | PGR |  | 0.06 | 0.09715 | 0.0060901 | 0.00021 | 0.83655 | 1 | 0% | 0%
SC93 | 0.06 | 0.1859 | 0.7436 | 0.0105 | 0.06 | 0.1859 | 0.62104 | 0.049579 | 0 | 0.0105 | 0.072977 | SC93 | Vegetables leafy | Ac/Mi | w | 0.06 | 0.1901 | 0.0060901 | 0.00021 | 0.7436 | 1 | 0% | 0%
SC94 | 0.1 | 0.88876 | 0 | 0.011236 | 0.1 | 0.88876 | 0 | 0 | 0 | 0.011236 | 2.9576e-13 | SC94 | Vegetables leafy | Hrb-pre | m | 0.1 | 0.89326 | 0.006517 | 0.00022472 | 0 | 1 | 28.64% | 50%
SC95 | 0 | 1 | 0 | 0 | n/a | n/a | n/a | n/a | n/a | n/a | n/a | SC95 | All crops | Soil |  | 0 | 1 | 0 | 0 | 0 | 1 | 0% | 0%
[12 empty] | SC101 | Berries | Pest-unspec |  | 0.1 | 0.57738 | 0.020418 | 0.00070406 | 0.30149 | 1
[12 empty] | SC102 | Bulbs | Pest-unspec |  | 0.1 | 0.71568 | 0.0068816 | 0.0002373 | 0.1772 | 1
[12 empty] | SC103 | Citrus fruit trees | Pest-unspec |  | 0.091454 | 0.3413 | 0.015194 | 0.00052395 | 0.26516 | 0.71364
[12 empty] | SC104 | Fruit trees temperate | Pest-unspec |  | 0.091454 | 0.32518 | 0.015194 | 0.00052395 | 0.28129 | 0.71364
[12 empty] | SC105 | Fruit trees tropical | Pest-unspec |  | 0.091454 | 0.32518 | 0.015194 | 0.00052395 | 0.28129 | 0.71364
[12 empty] | SC106 | Grapes/ Vines | Pest-unspec |  | 0.10705 | 0.37089 | 0.020007 | 0.00068991 | 0.21501 | 0.71364
[12 empty] | SC107 | Grass | Pest-unspec |  | 0.1 | 0.63966 | 0.0062236 | 0.00021461 | 0.25391 | 1
[12 empty] | SC108 | Oil-Bearing crops | Pest-unspec |  | 0.094273 | 0.50537 | 0.0067687 | 0.0002334 | 0.39335 | 1
[12 empty] | SC109 | Oil-Bearing trees | Pest-unspec |  | 0.091454 | 0.27615 | 0.015194 | 0.00052395 | 0.33032 | 0.71364
[12 empty] | SC110 | Other permanent crops | Pest-unspec |  | 0.071364 | 0.30878 | 0.014571 | 0.00050245 | 0.31842 | 0.71364
[12 empty] | SC111 | Paddy rice | Pest-unspec |  | 0.1 | 0.57658 | 0.0062236 | 0.00021461 | 0.31698 | 1
[12 empty] | SC112 | Panicoideae | Pest-unspec |  | 0.1 | 0.5121 | 0.0062236 | 0.00021461 | 0.38146 | 1
[12 empty] | SC113 | Pooideae | Pest-unspec |  | 0.1 | 0.56385 | 0.0062236 | 0.00021461 | 0.32972 | 1
[12 empty] | SC114 | Pulses | Pest-unspec |  | 0.090184 | 0.52341 | 0.011348 | 0.00039132 | 0.37466 | 1
[12 empty] | SC115 | Roots and tubers | Pest-unspec |  | 0.1 | 0.55127 | 0.0066363 | 0.00022884 | 0.34187 | 1
[12 empty] | SC116 | Vegetables fruit | Pest-unspec |  | 0.1 | 0.49964 | 0.011369 | 0.00039205 | 0.3886 | 1
[12 empty] | SC117 | Vegetables leafy | Pest-unspec |  | 0.1 | 0.52373 | 0.011369 | 0.00039205 | 0.36451 | 1
[12 empty] | SC121 | Berries | Hrb-unspec |  | 0.1 | 0.74916 | 0.020418 | 0.00070406 | 0.12972 | 1
[12 empty] | SC122 | Bulbs | Hrb-unspec |  | 0.1 | 0.84854 | 0.0068225 | 0.00023526 | 0.0444 | 1
[12 empty] | SC123 | Citrus fruit trees | Hrb-unspec |  | 0.1 | 0.38753 | 0.012056 | 0.00041572 | 0 | 0.5
[12 empty] | SC124 | Fruit trees temperate | Hrb-unspec |  | 0.1 | 0.38753 | 0.012056 | 0.00041572 | 0 | 0.5
[12 empty] | SC125 | Fruit trees tropical | Hrb-unspec |  | 0.1 | 0.38753 | 0.012056 | 0.00041572 | 0 | 0.5
[12 empty] | SC126 | Grapes/ Vines | Hrb-unspec |  | 0.075 | 0.4105 | 0.014018 | 0.00048337 | 0 | 0.5
[12 empty] | SC127 | Grass | Hrb-unspec |  | 0.1 | 0.71558 | 0.0063115 | 0.00021764 | 0.17789 | 1
[12 empty] | SC128 | Oil-Bearing crops | Hrb-unspec |  | 0.09 | 0.81246 | 0.0063974 | 0.0002206 | 0.090918 | 1
[12 empty] | SC129 | Oil-Bearing trees | Hrb-unspec |  | 0.1 | 0.27376 | 0.012056 | 0.00041572 | 0.11376 | 0.5
[12 empty] | SC130 | Other permanent crops | Hrb-unspec |  | 0.05 | 0.35296 | 0.010209 | 0.00035203 | 0.08648 | 0.5
[12 empty] | SC131 | Paddy rice | Hrb-unspec |  | 0.1 | 0.80452 | 0.0063115 | 0.00021764 | 0.088947 | 1
[12 empty] | SC132 | Panicoideae | Hrb-unspec |  | 0.1 | 0.78229 | 0.0063115 | 0.00021764 | 0.11118 | 1
[12 empty] | SC133 | Pooideae | Hrb-unspec |  | 0.1 | 0.78229 | 0.0063115 | 0.00021764 | 0.11118 | 1
[12 empty] | SC134 | Pulses | Hrb-unspec |  | 0.1 | 0.77436 | 0.014488 | 0.00049957 | 0.11066 | 1
[12 empty] | SC135 | Roots and tubers | Hrb-unspec |  | 0.1 | 0.82654 | 0.0066005 | 0.00022761 | 0.066636 | 1
[12 empty] | SC136 | Vegetables fruit | Hrb-unspec |  | 0.1 | 0.66987 | 0.013467 | 0.00046439 | 0.2162 | 1
[12 empty] | SC137 | Vegetables leafy | Hrb-unspec |  | 0.1 | 0.77797 | 0.013467 | 0.00046439 | 0.1081 | 1
Note on A1: Autor: Columns A-L: paste results here
Note on P1: Autor: Hrb-pre: Herbicide, pre-emergence (applied on bare soil) Hrb-post: Herbicide, post-emergence Ins: Insecticide Fun: Fungicide PGR: Plant growth regulator Ac/Mi: Acarcide or miticide
Note on Q1: Autor: Scenarios with the same letter have identical primary distributions.

## BufferRes
c_ScenarioName | c_PrimAir | c_PrimSoil | c_PrimCrop | c_PrimOffField | c_F_emission_air | c_F_left_soil_tot | c_F_left_on_leaves | c_F_uptake | c_F_gw | c_F_ofs | c_F_deg | ScenarioID | Crop | Pest-class | Group | air, low population density | soil, agricultural | soil, natural/forest | water, surface/river | Crop | Total | weighting all | weighting hrb
SC1 | 0.1 | 0.58913 | 0.3055 | 0.0053642 | 0.1 | 0.58913 | 0.29725 | 9.7027e-07 | 0 | 0.0053642 | 0.0082486 | SC1 | Berries | Hrb-post |  | 0.1 | 0.59128 | 0.0031112 | 0.00010728 | 0.3055 | 1 | 28.64% | 50%
SC2 | 0.1 | 0.4102 | 0.48443 | 0.0053642 | 0.1 | 0.4102 | 0.19597 | 0.2426 | 0 | 0.0053642 | 0.045868 | SC2 | Berries | Ins | a | 0.1 | 0.41235 | 0.0031112 | 0.00010728 | 0.48443 | 1 | 18.19% | 0%
SC3 | 0.1 | 0.23128 | 0.66336 | 0.0053642 | 0.1 | 0.23128 | 0.16319 | 0.46119 | 0 | 0.0053642 | 0.038984 | SC3 | Berries | Fun |  | 0.1 | 0.23342 | 0.0031112 | 0.00010728 | 0.66336 | 1 | 24.54% | 0%
SC4 | 0.1 | 0.32074 | 0.57389 | 0.0053642 | 0.1 | 0.32074 | 0 | 0.57277 | 0 | 0.0053642 | 0.0011295 | SC4 | Berries | PGR | b | 0.1 | 0.32289 | 0.0031112 | 0.00010728 | 0.57389 | 1 | 0% | 0%
SC5 | 0.1 | 0.49967 | 0.39497 | 0.0053642 | 0.1 | 0.49967 | 0.078822 | 0.3119 | 0 | 0.0053642 | 0.0042475 | SC5 | Berries | Ac/Mi |  | 0.1 | 0.50181 | 0.0031112 | 0.00010728 | 0.39497 | 1 | 0% | 0%
SC6 | 0.1 | 0.85752 | 0.037113 | 0.0053642 | 0.1 | 0.85752 | 0.032423 | 0.00044785 | 0 | 0.0053642 | 0.0042427 | SC6 | Berries | Hrb-pre | c | 0.1 | 0.85967 | 0.0031112 | 0.00010728 | 0.037113 | 1 | 28.64% | 50%
SC7 | 0.1 | 0.80452 | 0.094416 | 0.0010666 | 0.1 | 0.80452 | 0 | 0.094405 | 0 | 0.0010666 | 1.1161e-05 | SC7 | Bulbs | Hrb-post | d | 0.1 | 0.80494 | 0.00061864 | 2.1332e-05 | 0.094416 | 1 | 28.64% | 50%
SC8 | 0.1 | 0.53484 | 0.3641 | 0.0010666 | 0.1 | 0.53484 | 0.00077946 | 0.36113 | 0 | 0.0010666 | 0.0021883 | SC8 | Bulbs | Ins | e | 0.1 | 0.53526 | 0.00061864 | 2.1332e-05 | 0.3641 | 1 | 18.19% | 0%
SC9 | 0.1 | 0.53484 | 0.3641 | 0.0010666 | 0.1 | 0.53484 | 0.24185 | 0.074665 | 0 | 0.0010666 | 0.047582 | SC9 | Bulbs | Fun | e | 0.1 | 0.53526 | 0.00061864 | 2.1332e-05 | 0.3641 | 1 | 24.54% | 0%
SC10 | 0.1 | 0.80452 | 0.094416 | 0.0010666 | 0.1 | 0.80452 | 0 | 0.0944 | 0 | 0.0010666 | 1.5876e-05 | SC10 | Bulbs | PGR | d | 0.1 | 0.80494 | 0.00061864 | 2.1332e-05 | 0.094416 | 1 | 0% | 0%
SC11 | 0.1 | 0.53484 | 0.3641 | 0.0010666 | 0.1 | 0.53484 | 0 | 0.36407 | 0 | 0.0010666 | 2.5165e-05 | SC11 | Bulbs | Ac/Mi | e | 0.1 | 0.53526 | 0.00061864 | 2.1332e-05 | 0.3641 | 1 | 0% | 0%
SC12 | 0.1 | 0.89487 | 0.0044993 | 0.00063263 | 0.1 | 0.89487 | 0.0016498 | 0.0021617 | 0 | 0.00063263 | 0.00068775 | SC12 | Bulbs | Hrb-pre |  | 0.1 | 0.89512 | 0.00036693 | 1.2653e-05 | 0.0044993 | 1 | 28.64% | 50%
SC13 | 0.2 | 0.75096 | 0.037113 | 0.01193 | 0.2 | 0.75096 | 0 | 0.03711 | 0 | 0.01193 | 3.6522e-06 | SC13 | Citrus fruit trees | Hrb-post | f | 0.2 | 0.75573 | 0.0069194 | 0.0002386 | 0.037113 | 1 | 28.64% | 50%
SC14 | 0.08 | 0.23782 | 0.67862 | 0.0035573 | 0.08 | 0.23782 | 0 | 0.67862 | 0 | 0.0035573 | 5.2787e-06 | SC14 | Citrus fruit trees | Ins | g | 0.08 | 0.23924 | 0.0020632 | 7.1146e-05 | 0.67862 | 1 | 18.19% | 0%
SC15 | 0.08 | 0.23782 | 0.67862 | 0.0035573 | 0.08 | 0.23782 | 0 | 0.6779 | 0 | 0.0035573 | 0.00072187 | SC15 | Citrus fruit trees | fun | g | 0.08 | 0.23924 | 0.0020632 | 7.1146e-05 | 0.67862 | 1 | 24.54% | 0%
SC16 | 0.08 | 0.42111 | 0.49533 | 0.0035573 | 0.08 | 0.42111 | 0 | 0.49516 | 0 | 0.0035573 | 0.00017679 | SC16 | Citrus fruit trees | Ac/Mi | h | 0.08 | 0.42253 | 0.0020632 | 7.1146e-05 | 0.49533 | 1 | 0% | 0%
SC17 | 0.2 | 0.35692 | 0.43115 | 0.01193 | 0.2 | 0.35692 | 0 | 0.43112 | 0 | 0.01193 | 2.514e-05 | SC17 | Citrus fruit trees | PGR | i | 0.2 | 0.36169 | 0.0069194 | 0.0002386 | 0.43115 | 1 | 0% | 0%
SC18 | 0.2 | 0.75096 | 0.037113 | 0.01193 | 0.2 | 0.75096 | 0 | 0.037108 | 0 | 0.01193 | 5.2788e-06 | SC18 | Fruit trees temperate | Hrb-post | f | 0.2 | 0.75573 | 0.0069194 | 0.0002386 | 0.037113 | 1 | 28.64% | 50%
SC19 | 0.08 | 0.14618 | 0.77027 | 0.0035573 | 0.08 | 0.14618 | 0 | 0.77021 | 0 | 0.0035573 | 5.413e-05 | SC19 | Fruit trees temperate | Ins | j | 0.08 | 0.1476 | 0.0020632 | 7.1146e-05 | 0.77027 | 1 | 18.19% | 0%
SC20 | 0.08 | 0.23782 | 0.67862 | 0.0035573 | 0.08 | 0.23782 | 5.105e-16 | 0.67692 | 0 | 0.0035573 | 0.0017045 | SC20 | Fruit trees temperate | fun | g | 0.08 | 0.23924 | 0.0020632 | 7.1146e-05 | 0.67862 | 1 | 24.54% | 0%
SC21 | 0.08 | 0.23782 | 0.67862 | 0.0035573 | 0.08 | 0.23782 | 0 | 0.6786 | 0 | 0.0035573 | 2.6868e-05 | SC21 | Fruit trees temperate | Ac/Mi | g | 0.08 | 0.23924 | 0.0020632 | 7.1146e-05 | 0.67862 | 1 | 0% | 0%
SC22 | 0.2 | 0.43573 | 0.35234 | 0.01193 | 0.2 | 0.43573 | 0 | 0.35176 | 0 | 0.01193 | 0.00058502 | SC22 | Fruit trees temperate | PGR | k | 0.2 | 0.4405 | 0.0069194 | 0.0002386 | 0.35234 | 1 | 0% | 0%
SC23 | 0.2 | 0.75096 | 0.037113 | 0.01193 | 0.2 | 0.75096 | 1.5169e-07 | 0.037018 | 0 | 0.01193 | 9.5208e-05 | SC23 | Fruit trees tropical | Hrb-post | f | 0.2 | 0.75573 | 0.0069194 | 0.0002386 | 0.037113 | 1 | 28.64% | 50%
SC24 | 0.08 | 0.14618 | 0.77027 | 0.0035573 | 0.08 | 0.14618 | 0 | 0.77022 | 0 | 0.0035573 | 5.2026e-05 | SC24 | Fruit trees tropical | Ins | j | 0.08 | 0.1476 | 0.0020632 | 7.1146e-05 | 0.77027 | 1 | 18.19% | 0%
SC25 | 0.08 | 0.23782 | 0.67862 | 0.0035573 | 0.08 | 0.23782 | 0 | 0.67827 | 0 | 0.0035573 | 0.00035658 | SC25 | Fruit trees tropical | fun | g | 0.08 | 0.23924 | 0.0020632 | 7.1146e-05 | 0.67862 | 1 | 24.54% | 0%
SC26 | 0.08 | 0.23782 | 0.67862 | 0.0035573 | 0.08 | 0.23782 | 0 | 0.67794 | 0 | 0.0035573 | 0.00068219 | SC26 | Fruit trees tropical | Ac/Mi | g | 0.08 | 0.23924 | 0.0020632 | 7.1146e-05 | 0.67862 | 1 | 0% | 0%
SC27 | 0.2 | 0.43573 | 0.35234 | 0.01193 | 0.2 | 0.43573 | 2.9513e-07 | 0.34698 | 0 | 0.01193 | 0.0053564 | SC27 | Fruit trees tropical | PGR | k | 0.2 | 0.4405 | 0.0069194 | 0.0002386 | 0.35234 | 1 | 0% | 0%
SC28 | 0.15 | 0.79398 | 0.037113 | 0.018904 | 0.15 | 0.79398 | 0 | 0.037109 | 0 | 0.018904 | 4.5978e-06 | SC28 | Grapes/ Vines | Hrb-post |  | 0.15 | 0.80154 | 0.010964 | 0.00037809 | 0.037113 | 1 | 28.64% | 50%
SC29 | 0.15 | 0.12911 | 0.70199 | 0.018904 | 0.15 | 0.12911 | 0 | 0.70197 | 0 | 0.018904 | 1.6772e-05 | SC29 | Grapes/ Vines | Ins |  | 0.15 | 0.13667 | 0.010964 | 0.00037809 | 0.70199 | 1 | 18.19% | 0%
SC30 | 0.15 | 0.37843 | 0.45266 | 0.018904 | 0.15 | 0.37843 | 0 | 0.45248 | 0 | 0.018904 | 0.000178 | SC30 | Grapes/ Vines | Fun |  | 0.15 | 0.386 | 0.010964 | 0.00037809 | 0.45266 | 1 | 24.54% | 0%
SC31 | 0.15 | 0.29532 | 0.53577 | 0.018904 | 0.15 | 0.29532 | 0 | 0.535 | 0 | 0.018904 | 0.00077496 | SC31 | Grapes/ Vines | PGR | l | 0.15 | 0.30289 | 0.010964 | 0.00037809 | 0.53577 | 1 | 0% | 0%
SC32 | 0.15 | 0.29532 | 0.53577 | 0.018904 | 0.15 | 0.29532 | 0 | 0.53553 | 0 | 0.018904 | 0.00024071 | SC32 | Grapes/ Vines | Ac/Mi | l | 0.15 | 0.30289 | 0.010964 | 0.00037809 | 0.53577 | 1 | 0% | 0%
SC33 | 0.1 | 0.89489 | 0.0043183 | 0.00078789 | 0.1 | 0.89489 | 0 | 0.0043157 | 0 | 0.00078789 | 2.5748e-06 | SC33 | Grass | Hrb-pre | m | 0.1 | 0.89521 | 0.00045698 | 1.5758e-05 | 0.0043183 | 1 | 28.64% | 50%
SC34 | 0.1 | 0.53558 | 0.36401 | 0.00041178 | 0.1 | 0.53558 | 0.21567 | 0.13883 | 0 | 0.00041178 | 0.0095137 | SC34 | Grass | Hrb-post | n | 0.1 | 0.53574 | 0.00023883 | 8.2357e-06 | 0.36401 | 1 | 28.64% | 50%
SC35 | 0.1 | 0.53558 | 0.36401 | 0.00041178 | 0.1 | 0.53558 | 0.00043225 | 0.35267 | 0 | 0.00041178 | 0.010907 | SC35 | Grass | Ins | n | 0.1 | 0.53574 | 0.00023883 | 8.2357e-06 | 0.36401 | 1 | 18.19% | 0%
SC36 | 0.1 | 0.53558 | 0.36401 | 0.00041178 | 0.1 | 0.53558 | 0 | 0.36368 | 0 | 0.00041178 | 0.0003273 | SC36 | Grass | fun | n | 0.1 | 0.53574 | 0.00023883 | 8.2357e-06 | 0.36401 | 1 | 24.54% | 0%
SC37 | 0.08 | 0.73138 | 0.18822 | 0.00040021 | 0.08 | 0.73138 | 0.18271 | 5.9708e-07 | 0 | 0.00040021 | 0.0055148 | SC37 | Oil-Bearing crops | Hrb-post |  | 0.08 | 0.73154 | 0.00023212 | 8.0042e-06 | 0.18822 | 1 | 28.64% | 50%
SC38 | 0.1 | 0.085087 | 0.81407 | 0.00084403 | 0.1 | 0.085087 | 0 | 0.81396 | 0 | 0.00084403 | 0.0001068 | SC38 | Oil-Bearing crops | Ins | o | 0.1 | 0.085425 | 0.00048954 | 1.6881e-05 | 0.81407 | 1 | 18.19% | 0%
SC39 | 0.1 | 0.085087 | 0.81407 | 0.00084403 | 0.1 | 0.085087 | 0 | 0.81392 | 0 | 0.00084403 | 0.00015293 | SC39 | Oil-Bearing crops | Fun | o | 0.1 | 0.085425 | 0.00048954 | 1.6881e-05 | 0.81407 | 1 | 24.54% | 0%
SC40 | 0.1 | 0.35483 | 0.54432 | 0.00084403 | 0.1 | 0.35483 | 0 | 0.54419 | 0 | 0.00084403 | 0.00013405 | SC40 | Oil-Bearing crops | PGR | p | 0.1 | 0.35517 | 0.00048954 | 1.6881e-05 | 0.54432 | 1 | 0% | 0%
SC41 | 0.1 | 0.35483 | 0.54432 | 0.00084403 | 0.1 | 0.35483 | 0 | 0.54359 | 0 | 0.00084403 | 0.00073397 | SC41 | Oil-Bearing crops | Ac/Mi | p | 0.1 | 0.35517 | 0.00048954 | 1.6881e-05 | 0.54432 | 1 | 0% | 0%
SC42 | 0.1 | 0.89489 | 0.0043183 | 0.00078789 | 0.1 | 0.89489 | 0 | 0.0043164 | 0 | 0.00078789 | 1.8656e-06 | SC42 | Oil-Bearing crops | Hrb-pre | m | 0.1 | 0.89521 | 0.00045698 | 1.5758e-05 | 0.0043183 | 1 | 28.64% | 50%
SC43 | 0.2 | 0.51454 | 0.27353 | 0.01193 | 0.2 | 0.51454 | 0.23998 | 0.028978 | 0 | 0.01193 | 0.0045762 | SC43 | Oil-Bearing trees | Hrb-post |  | 0.2 | 0.51931 | 0.0069194 | 0.0002386 | 0.27353 | 1 | 28.64% | 50%
SC44 | 0.08 | 0.23782 | 0.67862 | 0.0035573 | 0.08 | 0.23782 | 0 | 0.67861 | 0 | 0.0035573 | 1.5732e-05 | SC44 | Oil-Bearing trees | Ins | g | 0.08 | 0.23924 | 0.0020632 | 7.1146e-05 | 0.67862 | 1 | 18.19% | 0%
SC45 | 0.08 | 0.23782 | 0.67862 | 0.0035573 | 0.08 | 0.23782 | 0 | 0.67816 | 0 | 0.0035573 | 0.00046026 | SC45 | Oil-Bearing trees | Fun | g | 0.08 | 0.23924 | 0.0020632 | 7.1146e-05 | 0.67862 | 1 | 24.54% | 0%
SC46 | 0.08 | 0.42111 | 0.49533 | 0.0035573 | 0.08 | 0.42111 | 0 | 0.49462 | 0 | 0.0035573 | 0.00071647 | SC46 | Oil-Bearing trees | PGR | h | 0.08 | 0.42253 | 0.0020632 | 7.1146e-05 | 0.49533 | 1 | 0% | 0%
SC47 | 0.2 | 0.35692 | 0.43115 | 0.01193 | 0.2 | 0.35692 | 0 | 0.43076 | 0 | 0.01193 | 0.00039322 | SC47 | Oil-Bearing trees | Ac/Mi | i | 0.2 | 0.36169 | 0.0069194 | 0.0002386 | 0.43115 | 1 | 0% | 0%
SC48 | 0.1 | 0.6786 | 0.21604 | 0.0053642 | 0.1 | 0.6786 | 0.10275 | 0.1103 | 0 | 0.0053642 | 0.0029823 | SC48 | Other permanent crops | Hrb-post |  | 0.1 | 0.68074 | 0.0031112 | 0.00010728 | 0.21604 | 1 | 28.64% | 50%
SC49 | 0.1 | 0.05235 | 0.84229 | 0.0053642 | 0.1 | 0.05235 | 0.72325 | 0.056922 | 0 | 0.0053642 | 0.06211 | SC49 | Other permanent crops | Ins |  | 0.1 | 0.054496 | 0.0031112 | 0.00010728 | 0.84229 | 1 | 18.19% | 0%
SC50 | 0.1 | 0.32074 | 0.57389 | 0.0053642 | 0.1 | 0.32074 | 0 | 0.57381 | 0 | 0.0053642 | 8.8359e-05 | SC50 | Other permanent crops | Fun | b | 0.1 | 0.32289 | 0.0031112 | 0.00010728 | 0.57389 | 1 | 24.54% | 0%
SC51 | 0.1 | 0.32074 | 0.57389 | 0.0053642 | 0.1 | 0.32074 | 0.35296 | 0.20824 | 0 | 0.0053642 | 0.012697 | SC51 | Other permanent crops | PGR | b | 0.1 | 0.32289 | 0.0031112 | 0.00010728 | 0.57389 | 1 | 0% | 0%
SC52 | 0.1 | 0.4102 | 0.48443 | 0.0053642 | 0.1 | 0.4102 | 0 | 0.48418 | 0 | 0.0053642 | 0.00025569 | SC52 | Other permanent crops | Ac/Mi | a | 0.1 | 0.41235 | 0.0031112 | 0.00010728 | 0.48443 | 1 | 0% | 0%
SC53 | 0.1 | 0.71549 | 0.18409 | 0.00041178 | 0.1 | 0.71549 | 0.028525 | 0.14947 | 0 | 0.00041178 | 0.0061003 | SC53 | Paddy rice | Hrb-post |  | 0.1 | 0.71566 | 0.00023883 | 8.2357e-06 | 0.18409 | 1 | 28.64% | 50%
SC54 | 0.1 | 0.2657 | 0.63389 | 0.00041178 | 0.1 | 0.2657 | 9.394e-05 | 0.62743 | 0 | 0.00041178 | 0.0063633 | SC54 | Paddy rice | Ins | q | 0.1 | 0.26586 | 0.00023883 | 8.2357e-06 | 0.63389 | 1 | 18.19% | 0%
SC55 | 0.1 | 0.2657 | 0.63389 | 0.00041178 | 0.1 | 0.2657 | 0 | 0.63387 | 0 | 0.00041178 | 1.8083e-05 | SC55 | Paddy rice | Fun | q | 0.1 | 0.26586 | 0.00023883 | 8.2357e-06 | 0.63389 | 1 | 24.54% | 0%
SC56 | 0.1 | 0.44562 | 0.45397 | 0.00041178 | 0.1 | 0.44562 | 0 | 0.45389 | 0 | 0.00041178 | 7.7354e-05 | SC56 | Paddy rice | PGR | r | 0.1 | 0.44578 | 0.00023883 | 8.2357e-06 | 0.45397 | 1 | 0% | 0%
SC57 | 0.1 | 0.2657 | 0.63389 | 0.00041178 | 0.1 | 0.2657 | 1.3188e-07 | 0.62841 | 0 | 0.00041178 | 0.0054773 | SC57 | Paddy rice | Ac/Mi | q | 0.1 | 0.26586 | 0.00023883 | 8.2357e-06 | 0.63389 | 1 | 0% | 0%
SC58 | 0.1 | 0.89489 | 0.0043183 | 0.00078789 | 0.1 | 0.89489 | 0 | 0.004317 | 0 | 0.00078789 | 1.2908e-06 | SC58 | Paddy rice | Hrb-pre | m | 0.1 | 0.89521 | 0.00045698 | 1.5758e-05 | 0.0043183 | 1 | 28.64% | 50%
SC59 | 0.1 | 0.67051 | 0.22907 | 0.00041178 | 0.1 | 0.67051 | 0.088372 | 0.13441 | 0 | 0.00041178 | 0.0062884 | SC59 | Panicoideae | Hrb-post | s | 0.1 | 0.67068 | 0.00023883 | 8.2357e-06 | 0.22907 | 1 | 28.64% | 50%
SC60 | 0.1 | 0.22072 | 0.67887 | 0.00041178 | 0.1 | 0.22072 | 0 | 0.67879 | 0 | 0.00041178 | 7.8812e-05 | SC60 | Panicoideae | Ins | t | 0.1 | 0.22089 | 0.00023883 | 8.2357e-06 | 0.67887 | 1 | 18.19% | 0%
SC61 | 0.1 | 0.085782 | 0.81381 | 0.00041178 | 0.1 | 0.085782 | 0 | 0.81373 | 0 | 0.00041178 | 7.4885e-05 | SC61 | Panicoideae | Fun | u | 0.1 | 0.085947 | 0.00023883 | 8.2357e-06 | 0.81381 | 1 | 24.54% | 0%
SC62 | 0.1 | 0.22072 | 0.67887 | 0.00041178 | 0.1 | 0.22072 | 0.4853 | 0.18684 | 0 | 0.00041178 | 0.0067312 | SC62 | Panicoideae | PGR | t | 0.1 | 0.22089 | 0.00023883 | 8.2357e-06 | 0.67887 | 1 | 0% | 0%
SC63 | 0.1 | 0.085782 | 0.81381 | 0.00041178 | 0.1 | 0.085782 | 0 | 0.81371 | 0 | 0.00041178 | 9.4477e-05 | SC63 | Panicoideae | Ac/Mi | u | 0.1 | 0.085947 | 0.00023883 | 8.2357e-06 | 0.81381 | 1 | 0% | 0%
SC64 | 0.1 | 0.89489 | 0.0043183 | 0.00078789 | 0.1 | 0.89489 | 0 | 0.0043174 | 0 | 0.00078789 | 9.1393e-07 | SC64 | Panicoideae | Hrb-pre | m | 0.1 | 0.89521 | 0.00045698 | 1.5758e-05 | 0.0043183 | 1 | 28.64% | 50%
SC65 | 0.1 | 0.67051 | 0.22907 | 0.00041178 | 0.1 | 0.67051 | 0.0035152 | 0.20556 | 0 | 0.00041178 | 0.019996 | SC65 | Pooideae | Hrb-post | s | 0.1 | 0.67068 | 0.00023883 | 8.2357e-06 | 0.22907 | 1 | 28.64% | 50%
SC66 | 0.1 | 0.2657 | 0.63389 | 0.00041178 | 0.1 | 0.2657 | 0.00075271 | 0.61414 | 0 | 0.00041178 | 0.018993 | SC66 | Pooideae | Ins | q | 0.1 | 0.26586 | 0.00023883 | 8.2357e-06 | 0.63389 | 1 | 18.19% | 0%
SC67 | 0.1 | 0.2657 | 0.63389 | 0.00041178 | 0.1 | 0.2657 | 6.2603e-15 | 0.63173 | 0 | 0.00041178 | 0.0021627 | SC67 | Pooideae | Fun | q | 0.1 | 0.26586 | 0.00023883 | 8.2357e-06 | 0.63389 | 1 | 24.54% | 0%
SC68 | 0.1 | 0.085782 | 0.81381 | 0.00041178 | 0.1 | 0.085782 | 0.56954 | 0.22175 | 0 | 0.00041178 | 0.022516 | SC68 | Pooideae | PGR | u | 0.1 | 0.085947 | 0.00023883 | 8.2357e-06 | 0.81381 | 1 | 0% | 0%
SC69 | 0.1 | 0.44562 | 0.45397 | 0.00041178 | 0.1 | 0.44562 | 0 | 0.45313 | 0 | 0.00041178 | 0.00084456 | SC69 | Pooideae | Ac/Mi | r | 0.1 | 0.44578 | 0.00023883 | 8.2357e-06 | 0.45397 | 1 | 0% | 0%
SC70 | 0.1 | 0.89489 | 0.0043183 | 0.00078789 | 0.1 | 0.89489 | 0.00012332 | 0.0041556 | 0 | 0.00078789 | 3.9396e-05 | SC70 | Pooideae | Hrb-pre | m | 0.1 | 0.89521 | 0.00045698 | 1.5758e-05 | 0.0043183 | 1 | 28.64% | 50%
SC71 | 0.1 | 0.66808 | 0.22954 | 0.0023779 | 0.1 | 0.66808 | 0.0071848 | 0.16256 | 0 | 0.0023779 | 0.059795 | SC71 | Pulses | Hrb-post |  | 0.1 | 0.66903 | 0.0013792 | 4.7559e-05 | 0.22954 | 1 | 28.64% | 50%
SC72 | 0.1 | 0.17439 | 0.72323 | 0.0023779 | 0.1 | 0.17439 | 0 | 0.72304 | 0 | 0.0023779 | 0.0001858 | SC72 | Pulses | Ins | v | 0.1 | 0.17534 | 0.0013792 | 4.7559e-05 | 0.72323 | 1 | 18.19% | 0%
SC73 | 0.06 | 0.18375 | 0.75585 | 0.00040295 | 0.06 | 0.18375 | 0.5246 | 0.077515 | 0 | 0.00040295 | 0.15373 | SC73 | Pulses | Fun | w | 0.06 | 0.18391 | 0.00023371 | 8.059e-06 | 0.75585 | 1 | 24.54% | 0%
SC74 | 0.06 | 0.27771 | 0.66189 | 0.00040295 | 0.06 | 0.27771 | 0.02949 | 0.62475 | 0 | 0.00040295 | 0.0076442 | SC74 | Pulses | PGR |  | 0.06 | 0.27787 | 0.00023371 | 8.059e-06 | 0.66189 | 1 | 0% | 0%
SC75 | 0.1 | 0.26415 | 0.63347 | 0.0023779 | 0.1 | 0.26415 | 0 | 0.63279 | 0 | 0.0023779 | 0.00068229 | SC75 | Pulses | Ac/Mi | x | 0.1 | 0.2651 | 0.0013792 | 4.7559e-05 | 0.63347 | 1 | 0% | 0%
SC76 | 0.1 | 0.85752 | 0.037113 | 0.0053642 | 0.1 | 0.85752 | 0.02356 | 0.012419 | 0 | 0.0053642 | 0.0011345 | SC76 | Pulses | Hrb-pre | c | 0.1 | 0.85967 | 0.0031112 | 0.00010728 | 0.037113 | 1 | 28.64% | 50%
SC77 | 0.1 | 0.75996 | 0.1394 | 0.00063263 | 0.1 | 0.75996 | 0.0045504 | 0.099797 | 0 | 0.00063263 | 0.035057 | SC77 | Roots and tubers | Hrb-post |  | 0.1 | 0.76022 | 0.00036693 | 1.2653e-05 | 0.1394 | 1 | 28.64% | 50%
SC78 | 0.1 | 0.17537 | 0.72399 | 0.00063263 | 0.1 | 0.17537 | 1.1014e-05 | 0.70978 | 0 | 0.00063263 | 0.014206 | SC78 | Roots and tubers | Ins | y | 0.1 | 0.17563 | 0.00036693 | 1.2653e-05 | 0.72399 | 1 | 18.19% | 0%
SC79 | 0.1 | 0.17537 | 0.72399 | 0.00063263 | 0.1 | 0.17537 | 0.48091 | 0.14847 | 0 | 0.00063263 | 0.094615 | SC79 | Roots and tubers | Fun | y | 0.1 | 0.17563 | 0.00036693 | 1.2653e-05 | 0.72399 | 1 | 24.54% | 0%
SC80 | 0.1 | 0.49015 | 0.40921 | 0.00063263 | 0.1 | 0.49015 | 0 | 0.40914 | 0 | 0.00063263 | 7.7728e-05 | SC80 | Roots and tubers | PGR |  | 0.1 | 0.49041 | 0.00036693 | 1.2653e-05 | 0.40921 | 1 | 0% | 0%
SC81 | 0.1 | 0.44518 | 0.45418 | 0.00063263 | 0.1 | 0.44518 | 0 | 0.45342 | 0 | 0.00063263 | 0.00076624 | SC81 | Roots and tubers | Ac/Mi |  | 0.1 | 0.44544 | 0.00036693 | 1.2653e-05 | 0.45418 | 1 | 0% | 0%
SC82 | 0.1 | 0.89489 | 0.0043183 | 0.00078789 | 0.1 | 0.89489 | 0.0034706 | 5.0042e-05 | 0 | 0.00078789 | 0.0007977 | SC82 | Roots and tubers | Hrb-pre | m | 0.1 | 0.89521 | 0.00045698 | 1.5758e-05 | 0.0043183 | 1 | 28.64% | 50%
SC83 | 0.1 | 0.4102 | 0.48443 | 0.0053642 | 0.1 | 0.4102 | 0.23151 | 0.00018185 | 0 | 0.0053642 | 0.25274 | SC83 | Vegetables fruit | Hrb-post | a | 0.1 | 0.41235 | 0.0031112 | 0.00010728 | 0.48443 | 1 | 28.64% | 50%
SC84 | 0.1 | 0.26415 | 0.63347 | 0.0023779 | 0.1 | 0.26415 | 0.0094502 | 0.52509 | 0 | 0.0023779 | 0.098932 | SC84 | Vegetables fruit | Ins | x | 0.1 | 0.2651 | 0.0013792 | 4.7559e-05 | 0.63347 | 1 | 18.19% | 0%
SC85 | 0.1 | 0.26415 | 0.63347 | 0.0023779 | 0.1 | 0.26415 | 0 | 0.63342 | 0 | 0.0023779 | 4.5636e-05 | SC85 | Vegetables fruit | Fun | x | 0.1 | 0.2651 | 0.0013792 | 4.7559e-05 | 0.63347 | 1 | 24.54% | 0%
SC86 | 0.06 | 0.37167 | 0.56793 | 0.00040295 | 0.06 | 0.37167 | 0.55257 | 0.00013524 | 0 | 0.00040295 | 0.01522 | SC86 | Vegetables fruit | PGR |  | 0.06 | 0.37183 | 0.00023371 | 8.059e-06 | 0.56793 | 1 | 0% | 0%
SC87 | 0.06 | 0.46563 | 0.47397 | 0.00040295 | 0.06 | 0.46563 | 0 | 0.47392 | 0 | 0.00040295 | 4.6778e-05 | SC87 | Vegetables fruit | Ac/Mi |  | 0.06 | 0.46579 | 0.00023371 | 8.059e-06 | 0.47397 | 1 | 0% | 0%
SC88 | 0.1 | 0.89489 | 0.0043183 | 0.00078789 | 0.1 | 0.89489 | 0 | 0.0043175 | 0 | 0.00078789 | 8.2851e-07 | SC88 | Vegetables fruit | Hrb-pre | m | 0.1 | 0.89521 | 0.00045698 | 1.5758e-05 | 0.0043183 | 1 | 28.64% | 50%
SC89 | 0.1 | 0.63386 | 0.26077 | 0.0053642 | 0.1 | 0.63386 | 0 | 0.2607 | 0 | 0.0053642 | 6.8814e-05 | SC89 | Vegetables leafy | Hrb-post |  | 0.1 | 0.63601 | 0.0031112 | 0.00010728 | 0.26077 | 1 | 28.64% | 50%
SC90 | 0.1 | 0.17439 | 0.72323 | 0.0023779 | 0.1 | 0.17439 | 0.0001021 | 0.71195 | 0 | 0.0023779 | 0.011183 | SC90 | Vegetables leafy | Ins | v | 0.1 | 0.17534 | 0.0013792 | 4.7559e-05 | 0.72323 | 1 | 18.19% | 0%
SC91 | 0.1 | 0.17439 | 0.72323 | 0.0023779 | 0.1 | 0.17439 | 0 | 0.72321 | 0 | 0.0023779 | 2.1897e-05 | SC91 | Vegetables leafy | Fun | v | 0.1 | 0.17534 | 0.0013792 | 4.7559e-05 | 0.72323 | 1 | 24.54% | 0%
SC92 | 0.06 | 0.089791 | 0.84981 | 0.00040295 | 0.06 | 0.089791 | 0.38426 | 0.45226 | 0 | 0.00040295 | 0.013292 | SC92 | Vegetables leafy | PGR |  | 0.06 | 0.089952 | 0.00023371 | 8.059e-06 | 0.84981 | 1 | 0% | 0%
SC93 | 0.06 | 0.18375 | 0.75585 | 0.00040295 | 0.06 | 0.18375 | 0.63127 | 0.050396 | 0 | 0.00040295 | 0.074179 | SC93 | Vegetables leafy | Ac/Mi | w | 0.06 | 0.18391 | 0.00023371 | 8.059e-06 | 0.75585 | 1 | 0% | 0%
SC94 | 0.1 | 0.89489 | 0.0043183 | 0.00078789 | 0.1 | 0.89489 | 0.0027769 | 0.0014537 | 0 | 0.00078789 | 8.7737e-05 | SC94 | Vegetables leafy | Hrb-pre | m | 0.1 | 0.89521 | 0.00045698 | 1.5758e-05 | 0.0043183 | 1 | 28.64% | 50%
SC95 | 0 | 1 | 0 | 0 | n/a | n/a | n/a | n/a | n/a | n/a | n/a | SC95 | All crops | Soil |  | 0 | 1 | 0 | 0 | 0 | 1 | 0% | 0%
[12 empty] | SC101 | Berries | Pest-unspec |  | 0.1 | 0.54777 | 0.0031112 | 0.00010728 | 0.34901 | 1
[12 empty] | SC102 | Bulbs | Pest-unspec |  | 0.1 | 0.71554 | 0.00054656 | 1.8847e-05 | 0.1839 | 1
[12 empty] | SC103 | Citrus fruit trees | Pest-unspec |  | 0.091454 | 0.31863 | 0.002863 | 9.8725e-05 | 0.30059 | 0.71364
[12 empty] | SC104 | Fruit trees temperate | Pest-unspec |  | 0.091454 | 0.30197 | 0.002863 | 9.8725e-05 | 0.31726 | 0.71364
[12 empty] | SC105 | Fruit trees tropical | Pest-unspec |  | 0.091454 | 0.30197 | 0.002863 | 9.8725e-05 | 0.31726 | 0.71364
[12 empty] | SC106 | Grapes/ Vines | Pest-unspec |  | 0.10705 | 0.34911 | 0.0078247 | 0.00026982 | 0.24939 | 0.71364
[12 empty] | SC107 | Grass | Pest-unspec |  | 0.1 | 0.63868 | 0.0003013 | 1.039e-05 | 0.26101 | 1
[12 empty] | SC108 | Oil-Bearing crops | Pest-unspec |  | 0.094273 | 0.50233 | 0.0004065 | 1.4017e-05 | 0.40297 | 1
[12 empty] | SC109 | Oil-Bearing trees | Pest-unspec |  | 0.091454 | 0.25093 | 0.002863 | 9.8725e-05 | 0.36829 | 0.71364
[12 empty] | SC110 | Other permanent crops | Pest-unspec |  | 0.071364 | 0.28409 | 0.0022203 | 7.6562e-05 | 0.35589 | 0.71364
[12 empty] | SC111 | Paddy rice | Pest-unspec |  | 0.1 | 0.57489 | 0.0003013 | 1.039e-05 | 0.3248 | 1
[12 empty] | SC112 | Panicoideae | Pest-unspec |  | 0.1 | 0.50967 | 0.0003013 | 1.039e-05 | 0.39002 | 1
[12 empty] | SC113 | Pooideae | Pest-unspec |  | 0.1 | 0.56201 | 0.0003013 | 1.039e-05 | 0.33768 | 1
[12 empty] | SC114 | Pulses | Pest-unspec |  | 0.090184 | 0.51478 | 0.0015941 | 5.4968e-05 | 0.39339 | 1
[12 empty] | SC115 | Roots and tubers | Pest-unspec |  | 0.1 | 0.54909 | 0.00039271 | 1.3542e-05 | 0.35051 | 1
[12 empty] | SC116 | Vegetables fruit | Pest-unspec |  | 0.1 | 0.48771 | 0.0016111 | 5.5555e-05 | 0.41063 | 1
[12 empty] | SC117 | Vegetables leafy | Pest-unspec |  | 0.1 | 0.5134 | 0.0016111 | 5.5555e-05 | 0.38493 | 1
[12 empty] | SC121 | Berries | Hrb-unspec |  | 0.1 | 0.72547 | 0.0031112 | 0.00010728 | 0.17131 | 1
[12 empty] | SC122 | Bulbs | Hrb-unspec |  | 0.1 | 0.85003 | 0.00049278 | 1.6992e-05 | 0.049457 | 1
[12 empty] | SC123 | Citrus fruit trees | Hrb-unspec |  | 0.1 | 0.37786 | 0.0034597 | 0.0001193 | 0.018557 | 0.5
[12 empty] | SC124 | Fruit trees temperate | Hrb-unspec |  | 0.1 | 0.37786 | 0.0034597 | 0.0001193 | 0.018557 | 0.5
[12 empty] | SC125 | Fruit trees tropical | Hrb-unspec |  | 0.1 | 0.37786 | 0.0034597 | 0.0001193 | 0.018557 | 0.5
[12 empty] | SC126 | Grapes/ Vines | Hrb-unspec |  | 0.075 | 0.40077 | 0.0054822 | 0.00018904 | 0.018557 | 0.5
[12 empty] | SC127 | Grass | Hrb-unspec |  | 0.1 | 0.71548 | 0.0003479 | 1.1997e-05 | 0.18417 | 1
[12 empty] | SC128 | Oil-Bearing crops | Hrb-unspec |  | 0.09 | 0.81337 | 0.00034455 | 1.1881e-05 | 0.096271 | 1
[12 empty] | SC129 | Oil-Bearing trees | Hrb-unspec |  | 0.1 | 0.25965 | 0.0034597 | 0.0001193 | 0.13677 | 0.5
[12 empty] | SC130 | Other permanent crops | Hrb-unspec |  | 0.05 | 0.34037 | 0.0015556 | 5.3642e-05 | 0.10802 | 0.5
[12 empty] | SC131 | Paddy rice | Hrb-unspec |  | 0.1 | 0.80543 | 0.0003479 | 1.1997e-05 | 0.094206 | 1
[12 empty] | SC132 | Panicoideae | Hrb-unspec |  | 0.1 | 0.78294 | 0.0003479 | 1.1997e-05 | 0.1167 | 1
[12 empty] | SC133 | Pooideae | Hrb-unspec |  | 0.1 | 0.78294 | 0.0003479 | 1.1997e-05 | 0.1167 | 1
[12 empty] | SC134 | Pulses | Hrb-unspec |  | 0.1 | 0.76435 | 0.0022452 | 7.7421e-05 | 0.13333 | 1
[12 empty] | SC135 | Roots and tubers | Hrb-unspec |  | 0.1 | 0.82771 | 0.00041195 | 1.4205e-05 | 0.071861 | 1
[12 empty] | SC136 | Vegetables fruit | Hrb-unspec |  | 0.1 | 0.65378 | 0.0017841 | 6.152e-05 | 0.24437 | 1
[12 empty] | SC137 | Vegetables leafy | Hrb-unspec |  | 0.1 | 0.76561 | 0.0017841 | 6.152e-05 | 0.13255 | 1
Note on A1: Autor: Columns A-L: paste results here
Note on P1: Autor: Hrb-pre: Herbicide, pre-emergence (applied on bare soil) Hrb-post: Herbicide, post-emergence Ins: Insecticide Fun: Fungicide PGR: Plant growth regulator Ac/Mi: Acarcide or miticide
Note on Q1: Autor: Scenarios with the same letter have identical primary distributions.

## Params
You can adapt the values in the yellow fields to your regional values
% share | Share of off-field surfaces | Environmnetal compartments | Default values
40% | agricultural soil | soil, agricultural | 40%
58% | natural soil | soil, forest | 58%
2% | surface water | water, river | 2%
100% | Total
Source: Fantke, P., 2019. Modelling the environmental impacts of pesticides in agriculture, in: Weidema, B.P. (Ed.), Assessing the Environmental Impact of Agriculture. Burleigh Dodds Science Publishing, Cambridge, United Kingdom, pp. 177-228.
% use of pesticides by target group |  |  | %
57.27% | Herbicides | Hrb | 28.64% | herbicides are listed twice, therefore the weight is only 50% for each
24.54% | Fungicides | Fun | 24.54%
18.19% | Insecticides | Ins | 18.19%
used to calculate weighted averages
Source: FAOSTAT, world use of pesticides 2014-2018