## Calculation water need AtLAST
| Operation per year |  | Water need 25 years, input for LCA |  |  | Calculation inputs
| PDBH | PBH | PDBH | PBH | Unit
Storage capacity |  |  |  |  | kg H2 | Inputs from highRES optimizer
Brackish water source extraction | 239.5911 | 376.6009 | 5989.7767 | 9415.0225 | m3 water |  | PVDES | RES | Unit
Reverse osmosis & deionization losses | 99.6699 | 156.666 |  |  | m3 water | H2 storage capacity | 188.3 | 563 | kg H2
Output deionization | 139.9212 | 219.9349 | 3498.0296 | 5498.3731 | m3 water | PEMFC power prod. | 1020.2 | 1603.6 | MWh annual
Backflow from PEMFC | 415.5972 | 653.2558 |  |  | m3 water
[6 empty] | Efficiency AE | 0.78
Electrolyzer | 555.5183 | 873.1908 |  |  | m3 water needed | Efficiency PEMFC | 0.58
| 55551.8347 | 87319.0767 |  |  | H2 produced | Efficiency CG tank | 0.95
Losses compression, storage, transfer | 2777.5917 | 4365.9538 |  |  | kg H2/year | Lower heating value H2 | 33.33 |  | kWh/kg
PEMFC | 52774.2429 | 82953.1229 |  |  | kg H2 demand/year | Other inputs
Water output annual | 474.9682 | 746.5781 |  |  | m3 | 1 kg H2 per | 9 |  | l of deionized water
Purging losses | 59.371 | 93.3223 |  |  | m3
Backflow to electrolyzer | 415.5972 | 653.2558 |  |  | m3 | Loss assumptions
[6 empty] | Reverse osmosis | 27% |  | waste water
[6 empty] | Deionization | 20% |  | waste water
[6 empty] | Compression, H2 storage, transfer losses | 5% |  | of H2
[6 empty] | Losses in electrolyzer | 1 |  | l H2O/kg H2 produced
[6 empty] | Purging losses PEMFC | 12.5%
[6 empty] | Power needs desalination | 1.9 |  | kWh/m3 water