## Info
Supporting Information For:
Cradle-to-gate Assessment of Cylindrical Sulfide-based Solid-state Batteries Rietdorf, C., de la Rua, C., Kiemel, S. & Miehe, R. (2024)
This supporting information provides an overview of life cycle inventory for the base case scenario as well as for scenario 1-4 per functional unit of 1 kWh storage capacity.

## Base case
Process | Sub-Process | Exchange | Dataset | Quantity | Unit | Material Type | Input or output | Flow type | Reference
Anode | Anode production | copper collector foil, for Li-ion battery | market for copper collector foil, for Li-ion battery (GLO) | 0.39596 | kg | Good | Input | Material | own calculation
Anode | Anode production | electricity, medium voltage | market for electricity, medium voltage (DE) | 0.37469 | kWh | Good | Input | Energy | own calculation
Anode | Anode production | hazardous waste, for incineration | treatment of hazardous waste, hazardous waste incineration (CH) | 0.004725 | kg | Bad | Output | Waste | own calculation
Anode | Anode production | scrap copper | treatment of scrap copper, municipal incineration (Europe without Switzerland) | 0.031657 | kg | Bad | Output | Waste | own calculation
Anode active material | AAM | electricity, medium voltage | market for electricity, medium voltage (DE) | 0.10781 | kWh | Good | Input | Energy | own calculation
Anode active material | AAM | lithium | electrolysis of lithium chloride (GLO) | 0.11718 | kg | Good | Input | Material | own calculation
Assembly | Cell assembly | electricity, medium voltage | market for electricity, medium voltage (DE) | 1.323 | kWh | Good | Input | Energy | own calculation
Assembly | Cell assembly | aluminium collector foil, for Li-ion battery | market for aluminium collector foil, for Li-ion battery (GLO) | 0.00047723 | kg | Good | Input | Material | own calculation
Assembly | Cell assembly | copper collector foil, for Li-ion battery | market for copper collector foil, for Li-ion battery (GLO) | 0.0015781 | kg | Good | Input | Material | own calculation
Assembly | Cell assembly | hazardous waste, for incineration | treatment of hazardous waste, hazardous waste incineration, with energy recovery (Europe without Switzerland) | 0.06804 | kg | Bad | Output | Waste | own calculation
Casing | Surface cleaning | sodium hydroxide, without water, in 50% solution state | market for sodium hydroxide, without water, in 50% solution state (GLO) | 0.0061066 | kg | Good | Input | Material | Chordia et al. (2021)
Casing | Surface cleaning | sulfuric acid | market for sulfuric acid (RER) | 0.010992 | kg | Good | Input | Material | Chordia et al. (2021)
Casing | Surface cleaning | water, deionised | market for water, deionised (Europe without Switzerland) | 9.7705 | kg | Good | Input | Material | Chordia et al. (2021)
Casing | Surface cleaning | electricity, medium voltage | market for electricity, medium voltage (DE) | 0.25648 | kWh | Good | Input | Energy | Chordia et al. (2021)
Casing | Nickel plating | nickel, class 1 | market for nickel, class 1 (GLO) | 0.61066 | kg | Good | Input | Material | Chordia et al. (2021)
Casing | Nickel plating | water, deionised | market for water, deionised (Europe without Switzerland) | 0.61066 | kg | Good | Input | Material | Chordia et al. (2021)
Casing | Nickel plating | Electricity | market for electricity, medium voltage (DE) | 0.61066 | kWh | Good | Input | Energy | Chordia et al. (2021)
Casing | Steel sheet rolling | steel, low-alloyed | market for steel, low-alloyed (GLO) | 0.50379 | kg | Good | Input | Material | Chordia et al. (2021)
Casing | Steel sheet rolling | sheet rolling, steel | market for sheet rolling, steel (GLO) | 0.50379 | kg | Good | Input | Material | Chordia et al. (2021)
Casing | Fastening tape | extrusion, plastic film | market for extrusion, plastic film (GLO) | 0.029909 | kg | Good | Input | Material | Chordia et al. (2021)
Casing | Fastening tape | polypropylene, granulate | market for polypropylene, granulate (GLO) | 0.029909 | kg | Good | Input | Material | Chordia et al. (2021)
Casing | Insulation ring | polyethylene, high density, granulate | polyethylene, high density, granulate, recycled to generic market for high density PE granulate (Europe without Switzerland) | 0.057645 | kg | Good | Input | Material | Chordia et al. (2021)
Casing | Insulation ring | extrusion, plastic pipes | market for extrusion, plastic pipes (GLO) | 0.057645 | kg | Good | Input | Material | Chordia et al. (2021)
Casing | Cell casing production | paraffin | market for paraffin (GLO) | 0.0014175 | kg | Good | Input | Material | Chordia et al. (2021)
Casing | Cell casing production | tetrachloroethylene | market for tetrachloroethylene (RER) | 0.0004725 | kg | Good | Input | Material | Chordia et al. (2021)
Casing | Cell casing production | electricity, medium voltage | market for electricity, medium voltage (DE) | 0.4725 | kWh | Good | Input | Energy | Chordia et al. (2021)
Casing | Nickel plating | hazardous waste, for incineration | market for hazardous waste, for incineration (Europe without Switzerland) | 0.028701 | kg | Bad | Output | Waste | Chordia et al. (2021)
Casing | Cell casing production | hazardous waste, for incineration | treatment of hazardous waste, hazardous waste incineration, with energy recovery (Europe without Switzerland) | 0.000945 | kg | Bad | Output | Waste | Chordia et al. (2021)
Casing | Nickel plating | Nickel II | emissions to air, unspecified | 9.7705e-06 | kg | Bad | Output | Waste | Chordia et al. (2021)
Casing | Nickel plating | Nickel II | emissions to water, unspecified | 2.1373e-07 | kg | Bad | Output | Waste | Chordia et al. (2021)
Casing | Cell casing production | scrap steel | treatment of scrap steel, municipal incineration (Europe without Switzerland) | 0.033075 | kg | Bad | Output | Waste | Chordia et al. (2021)
Casing | Surface cleaning | wastewater, average | treatment of wastewater, average, wastewater treatment (CA-QC) | 0.0097705 | m3 | Bad | Output | Waste | Chordia et al. (2021)
Casing | Nickel plating | wastewater, average | treatment of wastewater, average, wastewater treatment (Europe without Switzerland) | 0.61066 | m3 | Bad | Output | Waste | Chordia et al. (2021)
Cathode | Cathode production | aluminium collector foil, for Li-ion battery | market for aluminium collector foil, for Li-ion battery (GLO) | 0.18002 | kg | Good | Input | Material | own calculation
Cathode | Cathode production | acrylonitrile | market for acrylonitrile (GLO) | 0.014175 | kg | Good | Input | Material | own calculation
Cathode | Cathode production | xylene | market for xylene (RER) | 2.8553 | kg | Good | Input | Material | own calculation
Cathode | Cathode production | carbon black | market for carbon black (GLO) | 0.018427 | kg | Good | Input | Material | own calculation
Cathode | Cathode production | electricity, medium voltage | market for electricity, medium voltage (DE) | 0.35296 | kWh | Good | Input | Energy | own calculation
Cathode | Cathode production | heat, district or industrial, natural gas | market group for heat, district or industrial, natural gas (RER) | 6.6623 | MJ | Good | Input | Energy | own calculation
Cathode | Cathode production | hazardous waste, for incineration | treatment of hazardous waste, hazardous waste incineration, with energy recovery (Europe without Switzerland) | 0.16585 | kg | Bad | Output | Waste | own calculation
Cathode | Cathode production | scrap aluminium | treatment of scrap aluminium, municipal incineration (Europe without Switzerland) | 0.014175 | kg | Bad | Output | Waste | own calculation
Cathode | Cathode production | spent solvent mixture | treatment of spent solvent mixture, hazardous waste incineration (Europe without Switzerland) | 2.8553 | kg | Bad | Output | Waste | own calculation
Cathode active material | Cathode production | NMC811 oxide | market for NMC811 oxide (RoW) | 1.5796 | kg | Good | Input | Material | own calculation
Cell finishing | Formation, aging, quality check | electricity, medium voltage | market for electricity, medium voltage (DE) | 1.377 | kWh | Good | Input | Energy | own calculation
Cell finishing | Formation, aging, quality check | heat, district or industrial, natural gas | market group for heat, district or industrial, natural gas (RER) | 0.4635 | MJ | Good | Input | Energy | own calculation
Cell finishing | Formation, aging, quality check | hazardous waste, for incineration | market for hazardous waste, for incineration (Europe without Switzerland) | 0.1593 | kg | Bad | Output | Waste | own calculation
Electrolyte | Separator electrolyte | electricity, medium voltage | market for electricity, medium voltage (DE) | 0.18144 | kWh | Good | Input | Energy | own calculation
Electrolyte | Separator electrolyte | acrylonitrile | market for acrylonitrile (GLO) | 0.006615 | kg | Good | Input | Material | own calculation
Electrolyte | Separator electrolyte | xylene | market for xylene (RER) | 0.104 | kg | Good | Input | Material | own calculation
Electrolyte | Separator electrolyte | heat, district or industrial, natural gas | market group for heat, district or industrial, natural gas (RER) | 6.426 | MJ | Good | Input | Energy | own calculation
Electrolyte | Separator electrolyte | hazardous waste, for incineration | treatment of hazardous waste, hazardous waste incineration, with energy recovery (Europe without Switzerland) | 0.02646 | kg | Bad | Output | Waste | own calculation
Electrolyte | Separator electrolyte | spent solvent mixture | treatment of spent solvent mixture, hazardous waste incineration (Europe without Switzerland) | 0.104 | kg | Bad | Output | Waste | own calculation
LiGPS | Germanium | Germanium | resources from ground, unspecified | 0.03548 | kg | Good | Input | Material | van Hoof et al. (2020)
LiGPS | Germanium | heat, district or industrial, natural gas | market group for heat, district or industrial, natural gas (RER) | 323.4376 | MJ | Good | Input | Energy | van Hoof et al. (2020)
LiGPS | Phosphorus sulfide | phosphorus, white, liquid | market for phosphorus, white, liquid (GLO) | 0.030969 | kg | Good | Input | Material | Keshavarzmohammadian et al. (2018)
LiGPS | Phosphorus sulfide | sulfur | market for sulfur (GLO) | 0.079634 | kg | Good | Input | Material | Keshavarzmohammadian et al. (2018)
LiGPS | Phosphorus sulfide | heat, district or industrial, natural gas | market group for heat, district or industrial, natural gas (RER) | 0.013272 | MJ | Good | Input | Energy | Keshavarzmohammadian et al. (2018)
LiGPS | Germanium sulfide | sulfur | market for sulfur (GLO) | 0.031464 | kg | Good | Input | Material | own calculation
LiGPS | Germanium sulfide | heat, district or industrial, natural gas | market group for heat, district or industrial, natural gas (RER) | 0.093721 | MJ | Good | Input | Energy | Keshavarzmohammadian et al. (2018)
LiGPS | Lithium sulfide | hydrogen sulfide | market for hydrogen sulfide (RER) | 0.084 | kg | Good | Input | Material | Keshavarzmohammadian et al. (2018)
LiGPS | Lithium sulfide | lithium carbonate | market for lithium carbonate (GLO) | 0.18276 | kg | Good | Input | Material | Keshavarzmohammadian et al. (2018)
LiGPS | Lithium sulfide | heat, district or industrial, natural gas | market group for heat, district or industrial, natural gas (RER) | 0.15892 | MJ | Good | Input | Energy | Keshavarzmohammadian et al. (2018)
LiGPS | Catholyte production | electricity, medium voltage | market for electricity, medium voltage (DE) | 32.0166 | kWh | Good | Input | Energy | primary data
LiGPS | Lithium sulfide | hazardous waste, for incineration | treatment of hazardous waste, hazardous waste incineration, with energy recovery (Europe without Switzerland) | 0.15324 | kg | Bad | Output | Waste | own calculation
LiGPS | Catholyte production | hazardous waste, for incineration | treatment of hazardous waste, hazardous waste incineration, with energy recovery (Europe without Switzerland) | 0.0020374 | kg | Bad | Output | Waste | own calculation
LiPS | Phosphorus sulfide | phosphorus, white, liquid | market for phosphorus, white, liquid (GLO) | 0.097201 | kg | Good | Input | Material | Keshavarzmohammadian et al. (2018)
LiPS | Phosphorus sulfide | sulfur | market for sulfur (GLO) | 0.24994 | kg | Good | Input | Material | Keshavarzmohammadian et al. (2018)
LiPS | Phosphorus sulfide | heat, district or industrial, natural gas | market group for heat, district or industrial, natural gas (RER) | 0.041657 | MJ | Good | Input | Energy | Keshavarzmohammadian et al. (2018)
LiPS | Lithium sulfide | hydrogen sulfide | market for hydrogen sulfide (RER) | 0.15934 | kg | Good | Input | Material | Keshavarzmohammadian et al. (2018)
LiPS | Lithium sulfide | lithium carbonate | market for lithium carbonate (GLO) | 0.34666 | kg | Good | Input | Material | Keshavarzmohammadian et al. (2018)
LiPS | Lithium sulfide | heat, district or industrial, natural gas | market group for heat, district or industrial, natural gas (RER) | 0.30145 | MJ | Good | Input | Energy | Keshavarzmohammadian et al. (2018)
LiPS | LiPS | tetrahydrofuran | market for tetrahydrofuran (GLO) | 2.8035 | kg | Good | Input | Material | primary data
LiPS | LiPS | electricity, medium voltage | market for electricity, medium voltage (DE) | 140.616 | kWh | Good | Input | Energy | primary data
LiPS | Lithium sulfide | hazardous waste, for incineration | treatment of hazardous waste, hazardous waste incineration, with energy recovery (Europe without Switzerland) | 0.29068 | kg | Bad | Output | Waste | primary data
LiPS | LiPS | hazardous waste, for incineration | treatment of hazardous waste, hazardous waste incineration, with energy recovery (Europe without Switzerland) | 0.12304 | kg | Bad | Output | Waste | primary data
Miscellanous | Miscellaneous | electricity, medium voltage | market for electricity, medium voltage (DE) | 3.339 | kWh | Good | Input | Energy | own calculation
Miscellanous | Miscellaneous | heat, district or industrial, natural gas | market group for heat, district or industrial, natural gas (RER) | 54.45 | MJ | Good | Input | Energy | own calculation

## Scenario 1
Process | Sub-Process | Exchange | Dataset | Quantity | Unit | Material Type | Input or output | Flow type | Reference
Anode | Anode production | copper collector foil, for Li-ion battery | market for copper collector foil, for Li-ion battery (GLO) | 0.39596 | kg | Good | Input | Material | own calculation
Anode | Anode production | electricity, medium voltage | market for electricity, medium voltage (DE) | 0.37469 | kWh | Good | Input | Energy | own calculation
Anode | Anode production | hazardous waste, for incineration | treatment of hazardous waste, hazardous waste incineration (CH) | 0.004725 | kg | Bad | Output | Waste | own calculation
Anode | Anode production | scrap copper | treatment of scrap copper, municipal incineration (Europe without Switzerland) | 0.031657 | kg | Bad | Output | Waste | own calculation
Anode active material | AAM | electricity, medium voltage | market for electricity, medium voltage (DE) | 0.10781 | kWh | Good | Input | Energy | own calculation
Anode active material | AAM | lithium | electrolysis of lithium chloride (GLO) | 0.11718 | kg | Good | Input | Material | own calculation
Assembly | Cell assembly | electricity, medium voltage | market for electricity, medium voltage (DE) | 1.323 | kWh | Good | Input | Energy | own calculation
Assembly | Cell assembly | aluminium collector foil, for Li-ion battery | market for aluminium collector foil, for Li-ion battery (GLO) | 0.00047723 | kg | Good | Input | Material | own calculation
Assembly | Cell assembly | copper collector foil, for Li-ion battery | market for copper collector foil, for Li-ion battery (GLO) | 0.0015781 | kg | Good | Input | Material | own calculation
Assembly | Cell assembly | hazardous waste, for incineration | treatment of hazardous waste, hazardous waste incineration, with energy recovery (Europe without Switzerland) | 0.06804 | kg | Bad | Output | Waste | own calculation
Casing | Surface cleaning | sodium hydroxide, without water, in 50% solution state | market for sodium hydroxide, without water, in 50% solution state (GLO) | 0.0061066 | kg | Good | Input | Material | Chordia et al. (2021)
Casing | Surface cleaning | sulfuric acid | market for sulfuric acid (RER) | 0.010992 | kg | Good | Input | Material | Chordia et al. (2021)
Casing | Surface cleaning | water, deionised | market for water, deionised (Europe without Switzerland) | 9.7705 | kg | Good | Input | Material | Chordia et al. (2021)
Casing | Surface cleaning | electricity, medium voltage | market for electricity, medium voltage (DE) | 0.25648 | kWh | Good | Input | Energy | Chordia et al. (2021)
Casing | Nickel plating | nickel, class 1 | market for nickel, class 1 (GLO) | 0.61066 | kg | Good | Input | Material | Chordia et al. (2021)
Casing | Nickel plating | water, deionised | market for water, deionised (Europe without Switzerland) | 0.61066 | kg | Good | Input | Material | Chordia et al. (2021)
Casing | Nickel plating | Electricity | market for electricity, medium voltage (DE) | 0.61066 | kWh | Good | Input | Energy | Chordia et al. (2021)
Casing | Steel sheet rolling | steel, low-alloyed | market for steel, low-alloyed (GLO) | 0.50379 | kg | Good | Input | Material | Chordia et al. (2021)
Casing | Steel sheet rolling | sheet rolling, steel | market for sheet rolling, steel (GLO) | 0.50379 | kg | Good | Input | Material | Chordia et al. (2021)
Casing | Fastening tape | extrusion, plastic film | market for extrusion, plastic film (GLO) | 0.029909 | kg | Good | Input | Material | Chordia et al. (2021)
Casing | Fastening tape | polypropylene, granulate | market for polypropylene, granulate (GLO) | 0.029909 | kg | Good | Input | Material | Chordia et al. (2021)
Casing | Insulation ring | polyethylene, high density, granulate | polyethylene, high density, granulate, recycled to generic market for high density PE granulate (Europe without Switzerland) | 0.057645 | kg | Good | Input | Material | Chordia et al. (2021)
Casing | Insulation ring | extrusion, plastic pipes | market for extrusion, plastic pipes (GLO) | 0.057645 | kg | Good | Input | Material | Chordia et al. (2021)
Casing | Cell casing production | paraffin | market for paraffin (GLO) | 0.0014175 | kg | Good | Input | Material | Chordia et al. (2021)
Casing | Cell casing production | tetrachloroethylene | market for tetrachloroethylene (RER) | 0.0004725 | kg | Good | Input | Material | Chordia et al. (2021)
Casing | Cell casing production | electricity, medium voltage | market for electricity, medium voltage (DE) | 0.4725 | kWh | Good | Input | Energy | Chordia et al. (2021)
Casing | Nickel plating | hazardous waste, for incineration | market for hazardous waste, for incineration (Europe without Switzerland) | 0.028701 | kg | Bad | Output | Waste | Chordia et al. (2021)
Casing | Cell casing production | hazardous waste, for incineration | treatment of hazardous waste, hazardous waste incineration, with energy recovery (Europe without Switzerland) | 0.000945 | kg | Bad | Output | Waste | Chordia et al. (2021)
Casing | Nickel plating | Nickel II | emissions to air, unspecified | 9.7705e-06 | kg | Bad | Output | Waste | Chordia et al. (2021)
Casing | Nickel plating | Nickel II | emissions to water, unspecified | 2.1373e-07 | kg | Bad | Output | Waste | Chordia et al. (2021)
Casing | Cell casing production | scrap steel | treatment of scrap steel, municipal incineration (Europe without Switzerland) | 0.033075 | kg | Bad | Output | Waste | Chordia et al. (2021)
Casing | Surface cleaning | wastewater, average | treatment of wastewater, average, wastewater treatment (CA-QC) | 0.0097705 | m3 | Bad | Output | Waste | Chordia et al. (2021)
Casing | Nickel plating | wastewater, average | treatment of wastewater, average, wastewater treatment (Europe without Switzerland) | 0.61066 | m3 | Bad | Output | Waste | Chordia et al. (2021)
Cathode | Cathode production | aluminium collector foil, for Li-ion battery | market for aluminium collector foil, for Li-ion battery (GLO) | 0.18002 | kg | Good | Input | Material | own calculation
Cathode | Cathode production | acrylonitrile | market for acrylonitrile (GLO) | 0.014175 | kg | Good | Input | Material | own calculation
Cathode | Cathode production | xylene | market for xylene (RER) | 2.8553 | kg | Good | Input | Material | own calculation
Cathode | Cathode production | carbon black | market for carbon black (GLO) | 0.018427 | kg | Good | Input | Material | own calculation
Cathode | Cathode production | electricity, medium voltage | market for electricity, medium voltage (DE) | 0.35296 | kWh | Good | Input | Energy | own calculation
Cathode | Cathode production | heat, district or industrial, natural gas | market group for heat, district or industrial, natural gas (RER) | 6.6623 | MJ | Good | Input | Energy | own calculation
Cathode | Cathode production | hazardous waste, for incineration | treatment of hazardous waste, hazardous waste incineration, with energy recovery (Europe without Switzerland) | 0.14884 | kg | Bad | Output | Waste | own calculation
Cathode | Cathode production | scrap aluminium | treatment of scrap aluminium, municipal incineration (Europe without Switzerland) | 0.014175 | kg | Bad | Output | Waste | own calculation
Cathode | Cathode production | spent solvent mixture | treatment of spent solvent mixture, hazardous waste incineration (Europe without Switzerland) | 2.8553 | kg | Bad | Output | Waste | own calculation
Cathode active material | Cathode production | NMC811 oxide | market for NMC811 oxide (RoW) | 1.5796 | kg | Good | Input | Material | own calculation
Cell finishing | Formation, aging, quality check | electricity, medium voltage | market for electricity, medium voltage (DE) | 1.377 | kWh | Good | Input | Energy | own calculation
Cell finishing | Formation, aging, quality check | heat, district or industrial, natural gas | market group for heat, district or industrial, natural gas (RER) | 0.4635 | MJ | Good | Input | Energy | own calculation
Cell finishing | Formation, aging, quality check | hazardous waste, for incineration | market for hazardous waste, for incineration (Europe without Switzerland) | 0.1593 | kg | Bad | Output | Waste | own calculation
Electrolyte | Separator electrolyte | electricity, medium voltage | market for electricity, medium voltage (DE) | 0.18144 | kWh | Good | Input | Energy | own calculation
Electrolyte | Separator electrolyte | acrylonitrile | market for acrylonitrile (GLO) | 0.006615 | kg | Good | Input | Material | own calculation
Electrolyte | Separator electrolyte | xylene | market for xylene (RER) | 0.10093 | kg | Good | Input | Material | own calculation
Electrolyte | Separator electrolyte | heat, district or industrial, natural gas | market group for heat, district or industrial, natural gas (RER) | 6.426 | MJ | Good | Input | Energy | own calculation
Electrolyte | Separator electrolyte | hazardous waste, for incineration | treatment of hazardous waste, hazardous waste incineration, with energy recovery (Europe without Switzerland) | 0.086468 | kg | Bad | Output | Waste | own calculation
Electrolyte | Separator electrolyte | spent solvent mixture | treatment of spent solvent mixture, hazardous waste incineration (Europe without Switzerland) | 0.094925 | kg | Bad | Output | Waste | own calculation
LiGPS | Germanium | Germanium | resources from ground, unspecified | 0.03548 | kg | Good | Input | Material | van Hoof et al. (2020)
LiGPS | Germanium | heat, district or industrial, natural gas | market group for heat, district or industrial, natural gas (RER) | 323.4376 | MJ | Good | Input | Energy | van Hoof et al. (2020)
LiGPS | Phosphorus sulfide | phosphorus, white, liquid | market for phosphorus, white, liquid (GLO) | 0.030969 | kg | Good | Input | Material | Keshavarzmohammadian et al. (2018)
LiGPS | Phosphorus sulfide | sulfur | market for sulfur (GLO) | 0.079634 | kg | Good | Input | Material | Keshavarzmohammadian et al. (2018)
LiGPS | Phosphorus sulfide | heat, district or industrial, natural gas | market group for heat, district or industrial, natural gas (RER) | 0.013272 | MJ | Good | Input | Energy | Keshavarzmohammadian et al. (2018)
LiGPS | Germanium sulfide | sulfur | market for sulfur (GLO) | 0.031464 | kg | Good | Input | Material | own calculation
LiGPS | Germanium sulfide | heat, district or industrial, natural gas | market group for heat, district or industrial, natural gas (RER) | 0.093721 | MJ | Good | Input | Energy | Keshavarzmohammadian et al. (2018)
LiGPS | Lithium sulfide | hydrogen sulfide | market for hydrogen sulfide (RER) | 0.084 | kg | Good | Input | Material | Keshavarzmohammadian et al. (2018)
LiGPS | Lithium sulfide | lithium carbonate | market for lithium carbonate (GLO) | 0.18276 | kg | Good | Input | Material | Keshavarzmohammadian et al. (2018)
LiGPS | Lithium sulfide | heat, district or industrial, natural gas | market group for heat, district or industrial, natural gas (RER) | 0.15892 | MJ | Good | Input | Energy | Keshavarzmohammadian et al. (2018)
LiGPS | Catholyte production | electricity, medium voltage | market for electricity, medium voltage (DE) | 6.6944 | kWh | Good | Input | Energy | primary data (personal communication with an electrolyte manufacturer)
LiGPS | Lithium sulfide | hazardous waste, for incineration | treatment of hazardous waste, hazardous waste incineration, with energy recovery (Europe without Switzerland) | 0.15324 | kg | Bad | Output | Waste | own calculation
LiGPS | Catholyte production | hazardous waste, for incineration | treatment of hazardous waste, hazardous waste incineration, with energy recovery (Europe without Switzerland) | 0.0029106 | kg | Bad | Output | Waste | own calculation
LiPS | Phosphorus sulfide | phosphorus, white, liquid | market for phosphorus, white, liquid (GLO) | 0.097201 | kg | Good | Input | Material | Keshavarzmohammadian et al. (2018)
LiPS | Phosphorus sulfide | sulfur | market for sulfur (GLO) | 0.24994 | kg | Good | Input | Material | Keshavarzmohammadian et al. (2018)
LiPS | Phosphorus sulfide | heat, district or industrial, natural gas | market group for heat, district or industrial, natural gas (RER) | 0.041657 | MJ | Good | Input | Energy | Keshavarzmohammadian et al. (2018)
LiPS | Lithium sulfide | hydrogen sulfide | market for hydrogen sulfide (RER) | 0.15934 | kg | Good | Input | Material | Keshavarzmohammadian et al. (2018)
LiPS | Lithium sulfide | lithium carbonate | market for lithium carbonate (GLO) | 0.34666 | kg | Good | Input | Material | Keshavarzmohammadian et al. (2018)
LiPS | Lithium sulfide | heat, district or industrial, natural gas | market group for heat, district or industrial, natural gas (RER) | 0.30145 | MJ | Good | Input | Energy | Keshavarzmohammadian et al. (2018)
LiPS | LiPS | tetrahydrofuran | market for tetrahydrofuran (GLO) | 2.8035 | kg | Good | Input | Material | primary data (personal communication with an electrolyte manufacturer)
LiPS | LiPS | electricity, medium voltage | market for electricity, medium voltage (DE) | 1.3183 | kWh | Good | Input | Energy | primary data (personal communication with an electrolyte manufacturer)
LiPS | Lithium sulfide | hazardous waste, for incineration | treatment of hazardous waste, hazardous waste incineration, with energy recovery (Europe without Switzerland) | 0.29068 | kg | Bad | Output | Waste | primary data (personal communication with an electrolyte manufacturer)
LiPS | LiPS | hazardous waste, for incineration | treatment of hazardous waste, hazardous waste incineration, with energy recovery (Europe without Switzerland) | 0.12304 | kg | Bad | Output | Waste | primary data (personal communication with an electrolyte manufacturer)
Miscellanous | Miscellaneous | electricity, medium voltage | market for electricity, medium voltage (DE) | 3.339 | kWh | Good | Input | Energy | own calculation
Miscellanous | Miscellaneous | heat, district or industrial, natural gas | market group for heat, district or industrial, natural gas (RER) | 54.45 | MJ | Good | Input | Energy | own calculation

## Scenario 2
Process | Sub-Process | Exchange | Dataset | Quantity | Unit | Material Type | Input or output | Flow type | Reference
Anode | Anode production | copper collector foil, for Li-ion battery | market for copper collector foil, for Li-ion battery (GLO) | 0.43995 | kg | Good | Input | Material | own calculation
Anode | Anode production | electricity, medium voltage | market for electricity, medium voltage (DE) | 0.41633 | kWh | Good | Input | Energy | own calculation
Anode | Anode production | hazardous waste, for incineration | treatment of hazardous waste, hazardous waste incineration (CH) | 0.00525 | kg | Bad | Output | Waste | own calculation
Anode | Anode production | scrap copper | treatment of scrap copper, municipal incineration (Europe without Switzerland) | 0.035175 | kg | Bad | Output | Waste | own calculation
Anode active material | AAM | electricity, medium voltage | market for electricity, medium voltage (DE) | 0.11978 | kWh | Good | Input | Energy | own calculation
Anode active material | AAM | lithium | electrolysis of lithium chloride (GLO) | 0.1302 | kg | Good | Input | Material | own calculation
Assembly | Cell assembly | electricity, medium voltage | market for electricity, medium voltage (DE) | 1.47 | kWh | Good | Input | Energy | own calculation
Assembly | Cell assembly | aluminium collector foil, for Li-ion battery | market for aluminium collector foil, for Li-ion battery (GLO) | 0.00053025 | kg | Good | Input | Material | own calculation
Assembly | Cell assembly | copper collector foil, for Li-ion battery | market for copper collector foil, for Li-ion battery (GLO) | 0.0017535 | kg | Good | Input | Material | own calculation
Assembly | Cell assembly | hazardous waste, for incineration | treatment of hazardous waste, hazardous waste incineration, with energy recovery (Europe without Switzerland) | 0.0756 | kg | Bad | Output | Waste | own calculation
Casing | Surface cleaning | sodium hydroxide, without water, in 50% solution state | market for sodium hydroxide, without water, in 50% solution state (GLO) | 0.0067851 | kg | Good | Input | Material | Chordia et al. (2021)
Casing | Surface cleaning | sulfuric acid | market for sulfuric acid (RER) | 0.012213 | kg | Good | Input | Material | Chordia et al. (2021)
Casing | Surface cleaning | water, deionised | market for water, deionised (Europe without Switzerland) | 10.8562 | kg | Good | Input | Material | Chordia et al. (2021)
Casing | Surface cleaning | electricity, medium voltage | market for electricity, medium voltage (DE) | 0.28497 | kWh | Good | Input | Energy | Chordia et al. (2021)
Casing | Nickel plating | nickel, class 1 | market for nickel, class 1 (GLO) | 0.67851 | kg | Good | Input | Material | Chordia et al. (2021)
Casing | Nickel plating | water, deionised | market for water, deionised (Europe without Switzerland) | 0.67851 | kg | Good | Input | Material | Chordia et al. (2021)
Casing | Nickel plating | Electricity | market for electricity, medium voltage (DE) | 0.67851 | kWh | Good | Input | Energy | Chordia et al. (2021)
Casing | Steel sheet rolling | steel, low-alloyed | market for steel, low-alloyed (GLO) | 0.55977 | kg | Good | Input | Material | Chordia et al. (2021)
Casing | Steel sheet rolling | sheet rolling, steel | market for sheet rolling, steel (GLO) | 0.55977 | kg | Good | Input | Material | Chordia et al. (2021)
Casing | Fastening tape | extrusion, plastic film | market for extrusion, plastic film (GLO) | 0.033232 | kg | Good | Input | Material | Chordia et al. (2021)
Casing | Fastening tape | polypropylene, granulate | market for polypropylene, granulate (GLO) | 0.033232 | kg | Good | Input | Material | Chordia et al. (2021)
Casing | Insulation ring | polyethylene, high density, granulate | polyethylene, high density, granulate, recycled to generic market for high density PE granulate (Europe without Switzerland) | 0.06405 | kg | Good | Input | Material | Chordia et al. (2021)
Casing | Insulation ring | extrusion, plastic pipes | market for extrusion, plastic pipes (GLO) | 0.06405 | kg | Good | Input | Material | Chordia et al. (2021)
Casing | Cell casing production | paraffin | market for paraffin (GLO) | 0.001575 | kg | Good | Input | Material | Chordia et al. (2021)
Casing | Cell casing production | tetrachloroethylene | market for tetrachloroethylene (RER) | 0.000525 | kg | Good | Input | Material | Chordia et al. (2021)
Casing | Cell casing production | electricity, medium voltage | market for electricity, medium voltage (DE) | 0.525 | kWh | Good | Input | Energy | Chordia et al. (2021)
Casing | Surface cleaning | wastewater, average | treatment of wastewater, average, wastewater treatment (CA-QC) | 0.010856 | m3 | Bad | Output | Waste | Chordia et al. (2021)
Casing | Nickel plating | Nickel II | emissions to water, unspecified | 2.3748e-07 | kg | Bad | Output | Waste | Chordia et al. (2021)
Casing | Nickel plating | Nickel II | emissions to air, unspecified | 1.0856e-05 | kg | Bad | Output | Waste | Chordia et al. (2021)
Casing | Nickel plating | wastewater, average | treatment of wastewater, average, wastewater treatment (Europe without Switzerland) | 0.67851 | m3 | Bad | Output | Waste | Chordia et al. (2021)
Casing | Nickel plating | hazardous waste, for incineration | market for hazardous waste, for incineration (Europe without Switzerland) | 0.03189 | kg | Bad | Output | Waste | Chordia et al. (2021)
Casing | Cell casing production | scrap steel | treatment of scrap steel, municipal incineration (Europe without Switzerland) | 0.03675 | kg | Bad | Output | Waste | Chordia et al. (2021)
Casing | Cell casing production | hazardous waste, for incineration | treatment of hazardous waste, hazardous waste incineration, with energy recovery (Europe without Switzerland) | 0.00105 | kg | Bad | Output | Waste | Chordia et al. (2021)
Cathode | Cathode production | aluminium collector foil, for Li-ion battery | market for aluminium collector foil, for Li-ion battery (GLO) | 0.20003 | kg | Good | Input | Material | own calculation
Cathode | Cathode production | acrylonitrile | market for acrylonitrile (GLO) | 0.01575 | kg | Good | Input | Material | own calculation
Cathode | Cathode production | xylene | market for xylene (RER) | 3.1726 | kg | Good | Input | Material | own calculation
Cathode | Cathode production | carbon black | market for carbon black (GLO) | 0.020475 | kg | Good | Input | Material | own calculation
Cathode | Cathode production | electricity, medium voltage | market for electricity, medium voltage (DE) | 0.39217 | kWh | Good | Input | Energy | own calculation
Cathode | Cathode production | heat, district or industrial, natural gas | market group for heat, district or industrial, natural gas (RER) | 7.4025 | MJ | Good | Input | Energy | own calculation
Cathode | Cathode production | scrap aluminium | treatment of scrap aluminium, municipal incineration (Europe without Switzerland) | 0.01575 | kg | Bad | Output | Waste | own calculation
Cathode | Cathode production | hazardous waste, for incineration | treatment of hazardous waste, hazardous waste incineration, with energy recovery (Europe without Switzerland) | 0.16537 | kg | Bad | Output | Waste | own calculation
Cathode | Cathode production | spent solvent mixture | treatment of spent solvent mixture, hazardous waste incineration (Europe without Switzerland) | 3.1726 | kg | Bad | Output | Waste | own calculation
Cathode active material | NMC622 hydroxide production | ammonia, anhydrous, liquid | market for ammonia, anhydrous, liquid (UN-SEASIA) | 0.00027087 | kg | Good | Input | Material | Dai et al. (2018)
Cathode active material | NMC622 hydroxide production | ammonia, anhydrous, liquid | market for ammonia, anhydrous, liquid (RNA) | 0.00059007 | kg | Good | Input | Material | Dai et al. (2018)
Cathode active material | NMC622 hydroxide production | ammonia, anhydrous, liquid | market for ammonia, anhydrous, liquid (RER) | 0.0012794 | kg | Good | Input | Material | Dai et al. (2018)
Cathode active material | NMC622 hydroxide production | ammonia, anhydrous, liquid | market for ammonia, anhydrous, liquid (RoW) | 0.006408 | kg | Good | Input | Material | Dai et al. (2018)
Cathode active material | NMC622 hydroxide production | ammonia, anhydrous, liquid | market for ammonia, anhydrous, liquid (UN-OCEANIA) | 6.0592e-05 | kg | Good | Input | Material | Dai et al. (2018)
Cathode active material | NMC622 hydroxide production | ammonia, anhydrous, liquid | market for ammonia, anhydrous, liquid (SAS) | 0.00057811 | kg | Good | Input | Material | Dai et al. (2018)
Cathode active material | NMC622 hydroxide production | ammonia, anhydrous, liquid | market for ammonia, anhydrous, liquid (RAF) | 0.00019143 | kg | Good | Input | Material | Dai et al. (2018)
Cathode active material | NMC622 hydroxide production | ammonia, anhydrous, liquid | market for ammonia, anhydrous, liquid (RLA) | 0.00029781 | kg | Good | Input | Material | Dai et al. (2018)
Cathode active material | NMC622 hydroxide production | chemical factory, organics | market for chemical factory, organics (GLO) | 1.1846e-09 | unit | Good | Input | Material | Dai et al. (2018)
Cathode active material | NMC622 hydroxide production | cobalt sulfate | market for cobalt sulfate (RoW) | 0.56629 | kg | Good | Input | Material | Dai et al. (2018)
Cathode active material | NMC622 hydroxide production | heat, district or industrial, natural gas | market group for heat, district or industrial, natural gas (GLO) | 65.1341 | MJ | Good | Input | Energy | Dai et al. (2018)
Cathode active material | NMC622 hydroxide production | manganese sulfate | market for manganese sulfate (GLO) | 0.54964 | kg | Good | Input | Material | Dai et al. (2018)
Cathode active material | NMC622 hydroxide production | nickel sulfate | market for nickel sulfate (GLO) | 1.6822 | kg | Good | Input | Material | Dai et al. (2018)
Cathode active material | NMC622 hydroxide production | sodium hydroxide, without water, in 50% solution state | market for sodium hydroxide, without water, in 50% solution state (GLO) | 1.422 | kg | Good | Input | Material | Dai et al. (2018)
Cathode active material | NMC622 hydroxide production | Water, cooling, unspecified natural origin | resources from water, unspecified | 0.0010203 | m3 | Good | Input | Material | Dai et al. (2018)
Cathode active material | market for NMC622 hydroxide | transport, freight train | market for transport, freight train (RoW) | 0.23277 | metric ton*km | Good | Input | Material | Dai et al. (2018)
Cathode active material | market for NMC622 hydroxide | transport, freight train | market for transport, freight train (IN) | 0.046745 | metric ton*km | Good | Input | Material | Dai et al. (2018)
Cathode active material | market for NMC622 hydroxide | transport, freight train | market for transport, freight train (ZA) | 0.011837 | metric ton*km | Good | Input | Material | Dai et al. (2018)
Cathode active material | market for NMC622 hydroxide | transport, freight train | market group for transport, freight train (RER) | 0.039011 | metric ton*km | Good | Input | Material | Dai et al. (2018)
Cathode active material | market for NMC622 hydroxide | transport, freight train | market for transport, freight train (US) | 0.1843 | metric ton*km | Good | Input | Material | Dai et al. (2018)
Cathode active material | market for NMC622 hydroxide | transport, freight, inland waterways, barge | market group for transport, freight, inland waterways, barge (GLO) | 0.041639 | metric ton*km | Good | Input | Material | Dai et al. (2018)
Cathode active material | market for NMC622 hydroxide | transport, freight, lorry, unspecified | market group for transport, freight, lorry, unspecified (GLO) | 0.3481 | metric ton*km | Good | Input | Material | Dai et al. (2018)
Cathode active material | market for NMC622 hydroxide | transport, freight, sea, container ship | market for transport, freight, sea, container ship (GLO) | 0.99767 | metric ton*km | Good | Input | Material | Dai et al. (2018)
Cathode active material | NMC622 oxide production | chemical factory, organics | market for chemical factory, organics (GLO) | 1.3005e-09 | unit | Good | Input | Material | Dai et al. (2018)
Cathode active material | NMC622 oxide production | electricity, medium voltage | market group for electricity, medium voltage (RME) | 0.61959 | kWh | Good | Input | Energy | Dai et al. (2018)
Cathode active material | NMC622 oxide production | electricity, medium voltage | market for electricity, medium voltage (AU) | 0.166 | kWh | Good | Input | Energy | Dai et al. (2018)
Cathode active material | NMC622 oxide production | electricity, medium voltage | market for electricity, medium voltage (IL) | 0.044396 | kWh | Good | Input | Energy | Dai et al. (2018)
Cathode active material | NMC622 oxide production | electricity, medium voltage | market for electricity, medium voltage (ID) | 0.13596 | kWh | Good | Input | Energy | Dai et al. (2018)
Cathode active material | NMC622 oxide production | electricity, medium voltage | market for electricity, medium voltage (KP) | 0.0098465 | kWh | Good | Input | Energy | Dai et al. (2018)
Cathode active material | NMC622 oxide production | electricity, medium voltage | market for electricity, medium voltage (LB) | 0.010563 | kWh | Good | Input | Energy | Dai et al. (2018)
Cathode active material | NMC622 oxide production | electricity, medium voltage | market for electricity, medium voltage (NP) | 0.0056473 | kWh | Good | Input | Energy | Dai et al. (2018)
Cathode active material | NMC622 oxide production | electricity, medium voltage | market for electricity, medium voltage (QA) | 0.0014059 | kWh | Good | Input | Energy | Dai et al. (2018)
Cathode active material | NMC622 oxide production | electricity, medium voltage | market for electricity, medium voltage (TM) | 0.01322 | kWh | Good | Input | Energy | Dai et al. (2018)
Cathode active material | NMC622 oxide production | electricity, medium voltage | market group for electricity, medium voltage (RER) | 2.4296 | kWh | Good | Input | Energy | Dai et al. (2018)
Cathode active material | NMC622 oxide production | electricity, medium voltage | market for electricity, medium voltage (OM) | 0.027326 | kWh | Good | Input | Energy | Dai et al. (2018)
Cathode active material | NMC622 oxide production | electricity, medium voltage | market for electricity, medium voltage (KR) | 0.40531 | kWh | Good | Input | Energy | Dai et al. (2018)
Cathode active material | NMC622 oxide production | electricity, medium voltage | market for electricity, medium voltage (LK) | 0.011077 | kWh | Good | Input | Energy | Dai et al. (2018)
Cathode active material | NMC622 oxide production | electricity, medium voltage | market group for electricity, medium voltage (RLA) | 1.0925 | kWh | Good | Input | Energy | Dai et al. (2018)
Cathode active material | NMC622 oxide production | electricity, medium voltage | market for electricity, medium voltage (JO) | 0.012443 | kWh | Good | Input | Energy | Dai et al. (2018)
Cathode active material | NMC622 oxide production | electricity, medium voltage | market for electricity, medium voltage (AM) | 0.0048563 | kWh | Good | Input | Energy | Dai et al. (2018)
Cathode active material | NMC622 oxide production | electricity, medium voltage | market for electricity, medium voltage (YE) | 0.0018497 | kWh | Good | Input | Energy | Dai et al. (2018)
Cathode active material | NMC622 oxide production | electricity, medium voltage | market for electricity, medium voltage (PH) | 0.074979 | kWh | Good | Input | Energy | Dai et al. (2018)
Cathode active material | NMC622 oxide production | electricity, medium voltage | market for electricity, medium voltage (JP) | 0.64881 | kWh | Good | Input | Energy | Dai et al. (2018)
Cathode active material | NMC622 oxide production | electricity, medium voltage | market for electricity, medium voltage (CY) | 0.0036641 | kWh | Good | Input | Energy | Dai et al. (2018)
Cathode active material | NMC622 oxide production | electricity, medium voltage | market for electricity, medium voltage (KG) | 0.010973 | kWh | Good | Input | Energy | Dai et al. (2018)
Cathode active material | NMC622 oxide production | electricity, medium voltage | market for electricity, medium voltage (RU) | 0.74302 | kWh | Good | Input | Energy | Dai et al. (2018)
Cathode active material | NMC622 oxide production | electricity, medium voltage | market for electricity, medium voltage (MY) | 0.12171 | kWh | Good | Input | Energy | Dai et al. (2018)
Cathode active material | NMC622 oxide production | electricity, medium voltage | market for electricity, medium voltage (BN) | 0.0028594 | kWh | Good | Input | Energy | Dai et al. (2018)
Cathode active material | NMC622 oxide production | electricity, medium voltage | market for electricity, medium voltage (BD) | 0.053065 | kWh | Good | Input | Energy | Dai et al. (2018)
Cathode active material | NMC622 oxide production | electricity, medium voltage | market for electricity, medium voltage (AZ) | 0.016168 | kWh | Good | Input | Energy | Dai et al. (2018)
Cathode active material | NMC622 oxide production | electricity, medium voltage | market for electricity, medium voltage (UZ) | 0.047002 | kWh | Good | Input | Energy | Dai et al. (2018)
Cathode active material | NMC622 oxide production | electricity, medium voltage | market for electricity, medium voltage (VN) | 0.16558 | kWh | Good | Input | Energy | Dai et al. (2018)
Cathode active material | NMC622 oxide production | electricity, medium voltage | market group for electricity, medium voltage (RNA) | 3.5011 | kWh | Good | Input | Energy | Dai et al. (2018)
Cathode active material | NMC622 oxide production | electricity, medium voltage | market group for electricity, medium voltage (RAF) | 0.54827 | kWh | Good | Input | Energy | Dai et al. (2018)
Cathode active material | NMC622 oxide production | electricity, medium voltage | market for electricity, medium voltage (KZ) | 0.07539 | kWh | Good | Input | Energy | Dai et al. (2018)
Cathode active material | NMC622 oxide production | electricity, medium voltage | market for electricity, medium voltage (TJ) | 0.013122 | kWh | Good | Input | Energy | Dai et al. (2018)
Cathode active material | NMC622 oxide production | electricity, medium voltage | market for electricity, medium voltage (MN) | 0.0061661 | kWh | Good | Input | Energy | Dai et al. (2018)
Cathode active material | NMC622 oxide production | electricity, medium voltage | market for electricity, medium voltage (HK) | 0.036897 | kWh | Good | Input | Energy | Dai et al. (2018)
Cathode active material | NMC622 oxide production | electricity, medium voltage | market for electricity, medium voltage (NZ) | 0.032534 | kWh | Good | Input | Energy | Dai et al. (2018)
Cathode active material | NMC622 oxide production | electricity, medium voltage | market for electricity, medium voltage (GE) | 0.0087105 | kWh | Good | Input | Energy | Dai et al. (2018)
Cathode active material | NMC622 oxide production | electricity, medium voltage | market for electricity, medium voltage (KH) | 0.0086301 | kWh | Good | Input | Energy | Dai et al. (2018)
Cathode active material | NMC622 oxide production | electricity, medium voltage | market for electricity, medium voltage (TW) | 0.17137 | kWh | Good | Input | Energy | Dai et al. (2018)
Cathode active material | NMC622 oxide production | electricity, medium voltage | market for electricity, medium voltage (PK) | 0.094717 | kWh | Good | Input | Energy | Dai et al. (2018)
Cathode active material | NMC622 oxide production | electricity, medium voltage | market for electricity, medium voltage (SG) | 0.035041 | kWh | Good | Input | Energy | Dai et al. (2018)
Cathode active material | NMC622 oxide production | electricity, medium voltage | market for electricity, medium voltage (TR) | 0.19822 | kWh | Good | Input | Energy | Dai et al. (2018)
Cathode active material | NMC622 oxide production | electricity, medium voltage | market for electricity, medium voltage (BH) | 0.01368 | kWh | Good | Input | Energy | Dai et al. (2018)
Cathode active material | NMC622 oxide production | electricity, medium voltage | market for electricity, medium voltage (MM) | 0.016527 | kWh | Good | Input | Energy | Dai et al. (2018)
Cathode active material | NMC622 oxide production | electricity, medium voltage | market group for electricity, medium voltage (IN) | 1.0054 | kWh | Good | Input | Energy | Dai et al. (2018)
Cathode active material | NMC622 oxide production | electricity, medium voltage | market for electricity, medium voltage (SY) | 0.011158 | kWh | Good | Input | Energy | Dai et al. (2018)
Cathode active material | NMC622 oxide production | electricity, medium voltage | market for electricity, medium voltage (TH) | 0.085442 | kWh | Good | Input | Energy | Dai et al. (2018)
Cathode active material | NMC622 oxide production | lithium hydroxide | market for lithium hydroxide (GLO) | 0.43175 | kg | Good | Input | Material | Dai et al. (2018)
Cathode active material | market for NMC622 oxide | transport, freight train | market for transport, freight train (RoW) | 0.24528 | metric ton*km | Good | Input | Material | Dai et al. (2018)
Cathode active material | market for NMC622 oxide | transport, freight train | market for transport, freight train (IN) | 0.049257 | metric ton*km | Good | Input | Material | Dai et al. (2018)
Cathode active material | market for NMC622 oxide | transport, freight train | market for transport, freight train (ZA) | 0.012473 | metric ton*km | Good | Input | Material | Dai et al. (2018)
Cathode active material | market for NMC622 oxide | transport, freight train | market group for transport, freight train (RER) | 0.041108 | metric ton*km | Good | Input | Material | Dai et al. (2018)
Cathode active material | market for NMC622 oxide | transport, freight train | market for transport, freight train (US) | 0.1942 | metric ton*km | Good | Input | Material | Dai et al. (2018)
Cathode active material | market for NMC622 oxide | transport, freight, inland waterways, barge | market group for transport, freight, inland waterways, barge (GLO) | 0.043877 | metric ton*km | Good | Input | Material | Dai et al. (2018)
Cathode active material | market for NMC622 oxide | transport, freight, lorry, unspecified | market group for transport, freight, lorry, unspecified (GLO) | 0.36681 | metric ton*km | Good | Input | Material | Dai et al. (2018)
Cathode active material | market for NMC622 oxide | transport, freight, sea, container ship | market for transport, freight, sea, container ship (GLO) | 1.0513 | metric ton*km | Good | Input | Material | Dai et al. (2018)
Cathode active material | NMC622 hydroxide production | wastewater, unpolluted | market for wastewater, unpolluted (RoW) | 0.0010154 | m3 | Bad | Output | Waste | Dai et al. (2018)
Cathode active material | NMC622 hydroxide production | wastewater, unpolluted | market for wastewater, unpolluted (CH) | 4.9103e-06 | m3 | Bad | Output | Waste | Dai et al. (2018)
Cathode active material | NMC622 hydroxide production | Ammonia | emissions to air, unspecified | 0.0096763 | kg | Bad | Output | Waste | Dai et al. (2018)
Cathode active material | NMC622 oxide production | Water | emissions to air, non-urban air or from high stacks | 0.00034333 | m3 | Bad | Output | Waste | Dai et al. (2018)
Cell finishing | Formation, aging, quality check | electricity, medium voltage | market for electricity, medium voltage (DE) | 1.53 | kWh | Good | Input | Energy | own calculation
Cell finishing | Formation, aging, quality check | heat, district or industrial, natural gas | market group for heat, district or industrial, natural gas (RER) | 0.515 | MJ | Good | Input | Energy | own calculation
Cell finishing | Formation, aging, quality check | hazardous waste, for incineration | market for hazardous waste, for incineration (Europe without Switzerland) | 0.177 | kg | Bad | Output | Waste | own calculation
Electrolyte | Separator electrolyte | electricity, medium voltage | market for electricity, medium voltage (DE) | 0.2016 | kWh | Good | Input | Energy | own calculation
Electrolyte | Separator electrolyte | acrylonitrile | market for acrylonitrile (GLO) | 0.00735 | kg | Good | Input | Material | own calculation
Electrolyte | Separator electrolyte | xylene | market for xylene (RER) | 0.11214 | kg | Good | Input | Material | own calculation
Electrolyte | Separator electrolyte | heat, district or industrial, natural gas | market group for heat, district or industrial, natural gas (RER) | 7.14 | MJ | Good | Input | Energy | own calculation
Electrolyte | Separator electrolyte | spent solvent mixture | treatment of spent solvent mixture, hazardous waste incineration (Europe without Switzerland) | 0.10547 | kg | Bad | Output | Waste | own calculation
Electrolyte | Separator electrolyte | hazardous waste, for incineration | treatment of hazardous waste, hazardous waste incineration, with energy recovery (Europe without Switzerland) | 0.096075 | kg | Bad | Output | Waste | own calculation
LiGPS | Germanium | Germanium | resources from ground, unspecified | 0.039422 | kg | Good | Input | Material | van Hoof et al. (2020)
LiGPS | Germanium | heat, district or industrial, natural gas | market group for heat, district or industrial, natural gas (RER) | 359.3751 | MJ | Good | Input | Energy | van Hoof et al. (2020)
LiGPS | Phosphorus sulfide | phosphorus, white, liquid | market for phosphorus, white, liquid (GLO) | 0.03441 | kg | Good | Input | Material | Keshavarzmohammadian et al. (2018)
LiGPS | Phosphorus sulfide | sulfur | market for sulfur (GLO) | 0.088482 | kg | Good | Input | Material | Keshavarzmohammadian et al. (2018)
LiGPS | Phosphorus sulfide | heat, district or industrial, natural gas | market group for heat, district or industrial, natural gas (RER) | 0.014747 | MJ | Good | Input | Energy | Keshavarzmohammadian et al. (2018)
LiGPS | Germanium sulfide | sulfur | market for sulfur (GLO) | 0.03496 | kg | Good | Input | Material | own calculation
LiGPS | Germanium sulfide | heat, district or industrial, natural gas | market group for heat, district or industrial, natural gas (RER) | 0.10413 | MJ | Good | Input | Energy | Keshavarzmohammadian et al. (2018)
LiGPS | Lithium sulfide | hydrogen sulfide | market for hydrogen sulfide (RER) | 0.093333 | kg | Good | Input | Material | Keshavarzmohammadian et al. (2018)
LiGPS | Lithium sulfide | lithium carbonate | market for lithium carbonate (GLO) | 0.20306 | kg | Good | Input | Material | Keshavarzmohammadian et al. (2018)
LiGPS | Lithium sulfide | heat, district or industrial, natural gas | market group for heat, district or industrial, natural gas (RER) | 0.17658 | MJ | Good | Input | Energy | Keshavarzmohammadian et al. (2018)
LiGPS | Catholyte production | electricity, medium voltage | market for electricity, medium voltage (DE) | 7.4382 | kWh | Good | Input | Energy | primary data (personal communication with an electrolyte manufacturer)
LiGPS | Lithium sulfide | hazardous waste, for incineration | treatment of hazardous waste, hazardous waste incineration, with energy recovery (Europe without Switzerland) | 0.17027 | kg | Bad | Output | Waste | own calculation
LiGPS | Catholyte production | hazardous waste, for incineration | treatment of hazardous waste, hazardous waste incineration, with energy recovery (Europe without Switzerland) | 0.003234 | kg | Bad | Output | Waste | own calculation
LiPS | Phosphorus sulfide | phosphorus, white, liquid | market for phosphorus, white, liquid (GLO) | 0.108 | kg | Good | Input | Material | Keshavarzmohammadian et al. (2018)
LiPS | Phosphorus sulfide | sulfur | market for sulfur (GLO) | 0.27772 | kg | Good | Input | Material | Keshavarzmohammadian et al. (2018)
LiPS | Phosphorus sulfide | heat, district or industrial, natural gas | market group for heat, district or industrial, natural gas (RER) | 0.046286 | MJ | Good | Input | Energy | Keshavarzmohammadian et al. (2018)
LiPS | Lithium sulfide | hydrogen sulfide | market for hydrogen sulfide (RER) | 0.17704 | kg | Good | Input | Material | Keshavarzmohammadian et al. (2018)
LiPS | Lithium sulfide | lithium carbonate | market for lithium carbonate (GLO) | 0.38518 | kg | Good | Input | Material | Keshavarzmohammadian et al. (2018)
LiPS | Lithium sulfide | heat, district or industrial, natural gas | market group for heat, district or industrial, natural gas (RER) | 0.33494 | MJ | Good | Input | Energy | Keshavarzmohammadian et al. (2018)
LiPS | LiPS | tetrahydrofuran | market for tetrahydrofuran (GLO) | 3.115 | kg | Good | Input | Material | primary data (personal communication with an electrolyte manufacturer)
LiPS | LiPS | electricity, medium voltage | market for electricity, medium voltage (DE) | 1.4647 | kWh | Good | Input | Energy | primary data (personal communication with an electrolyte manufacturer)
LiPS | Lithium sulfide | hazardous waste, for incineration | treatment of hazardous waste, hazardous waste incineration, with energy recovery (Europe without Switzerland) | 0.32298 | kg | Bad | Output | Waste | primary data (personal communication with an electrolyte manufacturer)
LiPS | LiPS | hazardous waste, for incineration | treatment of hazardous waste, hazardous waste incineration, with energy recovery (Europe without Switzerland) | 0.13671 | kg | Bad | Output | Waste | primary data (personal communication with an electrolyte manufacturer)
Miscellanous | Miscellaneous | electricity, medium voltage | market for electricity, medium voltage (DE) | 3.71 | kWh | Good | Input | Energy | own calculation
Miscellanous | Miscellaneous | heat, district or industrial, natural gas | market group for heat, district or industrial, natural gas (RER) | 60.5 | MJ | Good | Input | Energy | own calculation

## Scenario 3
Process | Sub-Process | Exchange | Dataset | Quantity | Unit | Material Type | Input or output | Flow type | Reference
Anode | Anode production | copper collector foil, for Li-ion battery | market for copper collector foil, for Li-ion battery (GLO) | 0.80951 | kg | Good | Input | Material | own calculation
Anode | Anode production | electricity, medium voltage | market for electricity, medium voltage (DE) | 0.76604 | kWh | Good | Input | Energy | own calculation
Anode | Anode production | hazardous waste, for incineration | treatment of hazardous waste, hazardous waste incineration (CH) | 0.00966 | kg | Bad | Output | Waste | own calculation
Anode | Anode production | scrap copper | treatment of scrap copper, municipal incineration (Europe without Switzerland) | 0.064722 | kg | Bad | Output | Waste | own calculation
Anode active material | AAM | electricity, medium voltage | market for electricity, medium voltage (DE) | 0.2204 | kWh | Good | Input | Energy | own calculation
Anode active material | AAM | lithium | electrolysis of lithium chloride (GLO) | 0.23957 | kg | Good | Input | Material | own calculation
Assembly | Cell assembly | electricity, medium voltage | market for electricity, medium voltage (DE) | 2.7048 | kWh | Good | Input | Energy | own calculation
Assembly | Cell assembly | aluminium collector foil, for Li-ion battery | market for aluminium collector foil, for Li-ion battery (GLO) | 0.00097566 | kg | Good | Input | Material | own calculation
Assembly | Cell assembly | copper collector foil, for Li-ion battery | market for copper collector foil, for Li-ion battery (GLO) | 0.0032264 | kg | Good | Input | Material | own calculation
Assembly | Cell assembly | hazardous waste, for incineration | treatment of hazardous waste, hazardous waste incineration, with energy recovery (Europe without Switzerland) | 0.11592 | kg | Bad | Output | Waste | own calculation
Casing | Cell casing production | paraffin | market for paraffin (GLO) | 0.002898 | kg | Good | Input | Material | Chordia et al. (2021)
Casing | Cell casing production | tetrachloroethylene | market for tetrachloroethylene (RER) | 0.000966 | kg | Good | Input | Material | Chordia et al. (2021)
Casing | Cell casing production | electricity, medium voltage | market for electricity, medium voltage (DE) | 0.966 | kWh | Good | Input | Energy | Chordia et al. (2021)
Casing | Cell casing production | hazardous waste, for incineration | treatment of hazardous waste, hazardous waste incineration, with energy recovery (Europe without Switzerland) | 0.001932 | kg | Bad | Output | Waste | Chordia et al. (2021)
Casing | Cell casing production | scrap steel | treatment of scrap steel, municipal incineration (Europe without Switzerland) | 0.06762 | kg | Bad | Output | Waste | Chordia et al. (2021)
Casing | Fastening tape | extrusion, plastic film | market for extrusion, plastic film (GLO) | 0.061148 | kg | Good | Input | Material | Chordia et al. (2021)
Casing | Fastening tape | polypropylene, granulate | market for polypropylene, granulate (GLO) | 0.061148 | kg | Good | Input | Material | Chordia et al. (2021)
Casing | Insulation ring | polyethylene, high density, granulate | polyethylene, high density, granulate, recycled to generic market for high density PE granulate (Europe without Switzerland) | 0.11785 | kg | Good | Input | Material | Chordia et al. (2021)
Casing | Insulation ring | extrusion, plastic pipes | market for extrusion, plastic pipes (GLO) | 0.11785 | kg | Good | Input | Material | Chordia et al. (2021)
Casing | Nickel plating | nickel, class 1 | market for nickel, class 1 (GLO) | 1.2485 | kg | Good | Input | Material | Chordia et al. (2021)
Casing | Nickel plating | water, deionised | market for water, deionised (Europe without Switzerland) | 1.2485 | kg | Good | Input | Material | Chordia et al. (2021)
Casing | Nickel plating | Electricity | market for electricity, medium voltage (DE) | 1.2485 | kWh | Good | Input | Energy | Chordia et al. (2021)
Casing | Nickel plating | hazardous waste, for incineration | market for hazardous waste, for incineration (Europe without Switzerland) | 0.058678 | kg | Bad | Output | Waste | Chordia et al. (2021)
Casing | Nickel plating | Nickel II | emissions to air, unspecified | 1.9975e-05 | kg | Bad | Output | Waste | Chordia et al. (2021)
Casing | Nickel plating | Nickel II | emissions to water, unspecified | 4.3696e-07 | kg | Bad | Output | Waste | Chordia et al. (2021)
Casing | Nickel plating | wastewater, average | treatment of wastewater, average, wastewater treatment (Europe without Switzerland) | 1.2485 | m3 | Bad | Output | Waste | Chordia et al. (2021)
Casing | Steel sheet rolling | steel, low-alloyed | market for steel, low-alloyed (GLO) | 1.03 | kg | Good | Input | Material | Chordia et al. (2021)
Casing | Steel sheet rolling | sheet rolling, steel | market for sheet rolling, steel (GLO) | 1.03 | kg | Good | Input | Material | Chordia et al. (2021)
Casing | Surface cleaning | sodium hydroxide, without water, in 50% solution state | market for sodium hydroxide, without water, in 50% solution state (GLO) | 0.012485 | kg | Good | Input | Material | Chordia et al. (2021)
Casing | Surface cleaning | sulfuric acid | market for sulfuric acid (RER) | 0.022472 | kg | Good | Input | Material | Chordia et al. (2021)
Casing | Surface cleaning | water, deionised | market for water, deionised (Europe without Switzerland) | 19.9753 | kg | Good | Input | Material | Chordia et al. (2021)
Casing | Surface cleaning | electricity, medium voltage | market for electricity, medium voltage (DE) | 0.52435 | kWh | Good | Input | Energy | Chordia et al. (2021)
Casing | Surface cleaning | wastewater, average | treatment of wastewater, average, wastewater treatment (CA-QC) | 0.019975 | m3 | Bad | Output | Waste | Chordia et al. (2021)
Cathode | Cathode production | aluminium collector foil, for Li-ion battery | market for aluminium collector foil, for Li-ion battery (GLO) | 0.29605 | kg | Good | Input | Material | own calculation
Cathode | Cathode production | acrylonitrile | market for acrylonitrile (GLO) | 0.023311 | kg | Good | Input | Material | own calculation
Cathode | Cathode production | xylene | market for xylene (RER) | 3.6901 | kg | Good | Input | Material | own calculation
Cathode | Cathode production | carbon black | market for carbon black (GLO) | 0.030304 | kg | Good | Input | Material | own calculation
Cathode | Cathode production | electricity, medium voltage | market for electricity, medium voltage (DE) | 0.58044 | kWh | Good | Input | Energy | own calculation
Cathode | Cathode production | heat, district or industrial, natural gas | market group for heat, district or industrial, natural gas (RER) | 10.9561 | MJ | Good | Input | Energy | own calculation
Cathode | Cathode production | hazardous waste, for incineration | treatment of hazardous waste, hazardous waste incineration, with energy recovery (Europe without Switzerland) | 0.1927 | kg | Bad | Output | Waste | own calculation
Cathode | Cathode production | scrap aluminium | treatment of scrap aluminium, municipal incineration (Europe without Switzerland) | 0.023311 | kg | Bad | Output | Waste | own calculation
Cathode | Cathode production | spent solvent mixture | treatment of spent solvent mixture, hazardous waste incineration (Europe without Switzerland) | 3.6901 | kg | Bad | Output | Waste | own calculation
Cathode active material | Cathode production | lithium iron phosphate | market for lithium iron phosphate (CN) | 2.5401 | kg | Good | Input | Material | own calculation
Cell finishing | Formation, aging, quality check | electricity, medium voltage | market for electricity, medium voltage (DE) | 2.8152 | kWh | Good | Input | Energy | own calculation
Cell finishing | Formation, aging, quality check | heat, district or industrial, natural gas | market group for heat, district or industrial, natural gas (RER) | 0.9476 | MJ | Good | Input | Energy | own calculation
Cell finishing | Formation, aging, quality check | hazardous waste, for incineration | market for hazardous waste, for incineration (Europe without Switzerland) | 0.29072 | kg | Bad | Output | Waste | own calculation
Electrolyte | Separator electrolyte | electricity, medium voltage | market for electricity, medium voltage (DE) | 0.37094 | kWh | Good | Input | Energy | own calculation
Electrolyte | Separator electrolyte | acrylonitrile | market for acrylonitrile (GLO) | 0.013524 | kg | Good | Input | Material | own calculation
Electrolyte | Separator electrolyte | xylene | market for xylene (RER) | 0.20634 | kg | Good | Input | Material | own calculation
Electrolyte | Separator electrolyte | heat, district or industrial, natural gas | market group for heat, district or industrial, natural gas (RER) | 13.1376 | MJ | Good | Input | Energy | own calculation
Electrolyte | Separator electrolyte | hazardous waste, for incineration | treatment of hazardous waste, hazardous waste incineration, with energy recovery (Europe without Switzerland) | 0.17678 | kg | Bad | Output | Waste | own calculation
Electrolyte | Separator electrolyte | spent solvent mixture | treatment of spent solvent mixture, hazardous waste incineration (Europe without Switzerland) | 0.19407 | kg | Bad | Output | Waste | own calculation
LiGPS | Catholyte production | electricity, medium voltage | market for electricity, medium voltage (DE) | 11.009 | kWh | Good | Input | Energy | van Hoof et al. (2020)
LiGPS | Catholyte production | hazardous waste, for incineration | treatment of hazardous waste, hazardous waste incineration, with energy recovery (Europe without Switzerland) | 0.0047865 | kg | Bad | Output | Waste | van Hoof et al. (2020)
LiGPS | Germanium | Germanium | resources from ground, unspecified | 0.058348 | kg | Good | Input | Material | Keshavarzmohammadian et al. (2018)
LiGPS | Germanium | heat, district or industrial, natural gas | market group for heat, district or industrial, natural gas (RER) | 531.8964 | MJ | Good | Input | Energy | Keshavarzmohammadian et al. (2018)
LiGPS | Germanium sulfide | sulfur | market for sulfur (GLO) | 0.051742 | kg | Good | Input | Material | Keshavarzmohammadian et al. (2018)
LiGPS | Germanium sulfide | heat, district or industrial, natural gas | market group for heat, district or industrial, natural gas (RER) | 0.15413 | MJ | Good | Input | Energy | own calculation
LiGPS | Lithium sulfide | hydrogen sulfide | market for hydrogen sulfide (RER) | 0.13814 | kg | Good | Input | Material | Keshavarzmohammadian et al. (2018)
LiGPS | Lithium sulfide | lithium carbonate | market for lithium carbonate (GLO) | 0.30055 | kg | Good | Input | Material | Keshavarzmohammadian et al. (2018)
LiGPS | Lithium sulfide | heat, district or industrial, natural gas | market group for heat, district or industrial, natural gas (RER) | 0.26134 | MJ | Good | Input | Energy | Keshavarzmohammadian et al. (2018)
LiGPS | Lithium sulfide | hazardous waste, for incineration | treatment of hazardous waste, hazardous waste incineration, with energy recovery (Europe without Switzerland) | 0.25201 | kg | Bad | Output | Waste | Keshavarzmohammadian et al. (2018)
LiGPS | Phosphorus sulfide | phosphorus, white, liquid | market for phosphorus, white, liquid (GLO) | 0.050928 | kg | Good | Input | Material | primary data (personal communication with an electrolyte manufacturer)
LiGPS | Phosphorus sulfide | sulfur | market for sulfur (GLO) | 0.13096 | kg | Good | Input | Material | own calculation
LiGPS | Phosphorus sulfide | heat, district or industrial, natural gas | market group for heat, district or industrial, natural gas (RER) | 0.021826 | MJ | Good | Input | Energy | own calculation
LiPS | LiPS | tetrahydrofuran | market for tetrahydrofuran (GLO) | 5.7317 | kg | Good | Input | Material | Keshavarzmohammadian et al. (2018)
LiPS | LiPS | electricity, medium voltage | market for electricity, medium voltage (DE) | 2.6951 | kWh | Good | Input | Energy | Keshavarzmohammadian et al. (2018)
LiPS | LiPS | hazardous waste, for incineration | treatment of hazardous waste, hazardous waste incineration, with energy recovery (Europe without Switzerland) | 0.25155 | kg | Bad | Output | Waste | Keshavarzmohammadian et al. (2018)
LiPS | Lithium sulfide | hydrogen sulfide | market for hydrogen sulfide (RER) | 0.32575 | kg | Good | Input | Material | Keshavarzmohammadian et al. (2018)
LiPS | Lithium sulfide | lithium carbonate | market for lithium carbonate (GLO) | 0.70873 | kg | Good | Input | Material | Keshavarzmohammadian et al. (2018)
LiPS | Lithium sulfide | heat, district or industrial, natural gas | market group for heat, district or industrial, natural gas (RER) | 0.61629 | MJ | Good | Input | Energy | Keshavarzmohammadian et al. (2018)
LiPS | Lithium sulfide | hazardous waste, for incineration | treatment of hazardous waste, hazardous waste incineration, with energy recovery (Europe without Switzerland) | 0.59428 | kg | Bad | Output | Waste | primary data (personal communication with an electrolyte manufacturer)
LiPS | Phosphorus sulfide | phosphorus, white, liquid | market for phosphorus, white, liquid (GLO) | 0.19872 | kg | Good | Input | Material | primary data (personal communication with an electrolyte manufacturer)
LiPS | Phosphorus sulfide | sulfur | market for sulfur (GLO) | 0.511 | kg | Good | Input | Material | primary data (personal communication with an electrolyte manufacturer)
LiPS | Phosphorus sulfide | heat, district or industrial, natural gas | market group for heat, district or industrial, natural gas (RER) | 0.085166 | MJ | Good | Input | Energy | primary data (personal communication with an electrolyte manufacturer)
Miscellanous | Miscellaneous | electricity, medium voltage | market for electricity, medium voltage (DE) | 6.8264 | kWh | Good | Input | Energy | own calculation
Miscellanous | Miscellaneous | heat, district or industrial, natural gas | market group for heat, district or industrial, natural gas (RER) | 111.32 | MJ | Good | Input | Energy | own calculation

## Scenario 4
Process | Sub-Process | Exchange | Dataset | Quantity | Unit | Material Type | Input or output | Flow type | Reference
Anode | Anode scrap | steel, low-alloyed, hot rolled | market for steel, low-alloyed, hot rolled (GLO) | 0.35419 | kg | Good | Input | Material | own calculation
Anode | Anode scrap | sheet rolling, steel | market for sheet rolling, steel (GLO) | 0.35419 | kg | Good | Input | Material | own calculation
Anode | Anode scrap | scrap steel | treatment of scrap steel, municipal incineration (Europe without Switzerland) | 0.02835 | kg | Bad | Output | Waste | own calculation
Assembly | Cell assembly | electricity, medium voltage | market for electricity, medium voltage (DE) | 1.0584 | kWh | Good | Input | Energy | own calculation
Assembly | Cell assembly | aluminium collector foil, for Li-ion battery | market for aluminium collector foil, for Li-ion battery (GLO) | 0.00038178 | kg | Good | Input | Material | own calculation
Assembly | Cell assembly | sheet rolling, steel | market for sheet rolling, steel (GLO) | 0.00012474 | kg | Good | Input | Material | own calculation
Assembly | Cell assembly | steel, low-alloyed, hot rolled | market for steel, low-alloyed, hot rolled (GLO) | 0.00012474 | kg | Good | Input | Material | own calculation
Assembly | Cell assembly | hazardous waste, for incineration | treatment of hazardous waste, hazardous waste incineration, with energy recovery (Europe without Switzerland) | 0.06426 | kg | Bad | Output | Waste | own calculation
Casing | Surface cleaning | sodium hydroxide, without water, in 50% solution state | market for sodium hydroxide, without water, in 50% solution state (GLO) | 0.0048853 | kg | Good | Input | Material | Chordia et al. (2021)
Casing | Surface cleaning | sulfuric acid | market for sulfuric acid (RER) | 0.0087935 | kg | Good | Input | Material | Chordia et al. (2021)
Casing | Surface cleaning | water, deionised | market for water, deionised (Europe without Switzerland) | 7.8164 | kg | Good | Input | Material | Chordia et al. (2021)
Casing | Surface cleaning | electricity, medium voltage | market for electricity, medium voltage (DE) | 0.20518 | kWh | Good | Input | Energy | Chordia et al. (2021)
Casing | Nickel plating | nickel, class 1 | market for nickel, class 1 (GLO) | 0.48853 | kg | Good | Input | Material | Chordia et al. (2021)
Casing | Nickel plating | water, deionised | market for water, deionised (Europe without Switzerland) | 0.48853 | kg | Good | Input | Material | Chordia et al. (2021)
Casing | Nickel plating | Electricity | market for electricity, medium voltage (DE) | 0.48853 | kWh | Good | Input | Energy | Chordia et al. (2021)
Casing | Steel sheet rolling | steel, low-alloyed | market for steel, low-alloyed (GLO) | 0.40303 | kg | Good | Input | Material | Chordia et al. (2021)
Casing | Steel sheet rolling | sheet rolling, steel | market for sheet rolling, steel (GLO) | 0.40303 | kg | Good | Input | Material | Chordia et al. (2021)
Casing | Fastening tape | extrusion, plastic film | market for extrusion, plastic film (GLO) | 0.023927 | kg | Good | Input | Material | Chordia et al. (2021)
Casing | Fastening tape | polypropylene, granulate | market for polypropylene, granulate (GLO) | 0.023927 | kg | Good | Input | Material | Chordia et al. (2021)
Casing | Insulation ring | polyethylene, high density, granulate | polyethylene, high density, granulate, recycled to generic market for high density PE granulate (Europe without Switzerland) | 0.046116 | kg | Good | Input | Material | Chordia et al. (2021)
Casing | Insulation ring | extrusion, plastic pipes | market for extrusion, plastic pipes (GLO) | 0.046116 | kg | Good | Input | Material | Chordia et al. (2021)
Casing | Cell casing production | paraffin | market for paraffin (GLO) | 0.001134 | kg | Good | Input | Material | Chordia et al. (2021)
Casing | Cell casing production | tetrachloroethylene | market for tetrachloroethylene (RER) | 0.000378 | kg | Good | Input | Material | Chordia et al. (2021)
Casing | Cell casing production | electricity, medium voltage | market for electricity, medium voltage (DE) | 0.378 | kWh | Good | Input | Energy | Chordia et al. (2021)
Casing | Nickel plating | hazardous waste, for incineration | market for hazardous waste, for incineration (Europe without Switzerland) | 0.022961 | kg | Bad | Output | Waste | Chordia et al. (2021)
Casing | Cell casing production | hazardous waste, for incineration | treatment of hazardous waste, hazardous waste incineration, with energy recovery (Europe without Switzerland) | 0.000756 | kg | Bad | Output | Waste | Chordia et al. (2021)
Casing | Nickel plating | Nickel II | emissions to air, unspecified | 7.8164e-06 | kg | Bad | Output | Waste | Chordia et al. (2021)
Casing | Nickel plating | Nickel II | emissions to water, unspecified | 1.7098e-07 | kg | Bad | Output | Waste | Chordia et al. (2021)
Casing | Cell casing production | scrap steel | treatment of scrap steel, municipal incineration (Europe without Switzerland) | 0.02646 | kg | Bad | Output | Waste | Chordia et al. (2021)
Casing | Surface cleaning | wastewater, average | treatment of wastewater, average, wastewater treatment (CA-QC) | 0.0078164 | m3 | Bad | Output | Waste | Chordia et al. (2021)
Casing | Nickel plating | wastewater, average | treatment of wastewater, average, wastewater treatment (Europe without Switzerland) | 0.48853 | m3 | Bad | Output | Waste | Chordia et al. (2021)
Cathode | Cathode production | aluminium collector foil, for Li-ion battery | market for aluminium collector foil, for Li-ion battery (GLO) | 0.17914 | kg | Good | Input | Material | own calculation
Cathode | Cathode production | acrylonitrile | market for acrylonitrile (GLO) | 0.014105 | kg | Good | Input | Material | own calculation
Cathode | Cathode production | xylene | market for xylene (RER) | 2.8413 | kg | Good | Input | Material | own calculation
Cathode | Cathode production | carbon black | market for carbon black (GLO) | 0.018337 | kg | Good | Input | Material | own calculation
Cathode | Cathode production | electricity, medium voltage | market for electricity, medium voltage (DE) | 0.35122 | kWh | Good | Input | Energy | own calculation
Cathode | Cathode production | heat, district or industrial, natural gas | market group for heat, district or industrial, natural gas (RER) | 6.6295 | MJ | Good | Input | Energy | own calculation
Cathode | Cathode production | hazardous waste, for incineration | treatment of hazardous waste, hazardous waste incineration, with energy recovery (Europe without Switzerland) | 0.14811 | kg | Bad | Output | Waste | own calculation
Cathode | Cathode production | scrap aluminium | treatment of scrap aluminium, municipal incineration (Europe without Switzerland) | 0.014105 | kg | Bad | Output | Waste | own calculation
Cathode | Cathode production | spent solvent mixture | treatment of spent solvent mixture, hazardous waste incineration (Europe without Switzerland) | 2.8413 | kg | Bad | Output | Waste | own calculation
Cathode active material | Cathode production | NMC811 oxide | market for NMC811 oxide (RoW) | 1.5718 | kg | Good | Input | Material | own calculation
Cell finishing | Formation, aging, quality check | electricity, medium voltage | market for electricity, medium voltage (DE) | 1.1016 | kWh | Good | Input | Energy | own calculation
Cell finishing | Formation, aging, quality check | heat, district or industrial, natural gas | market group for heat, district or industrial, natural gas (RER) | 0.3708 | MJ | Good | Input | Energy | own calculation
Cell finishing | Formation, aging, quality check | hazardous waste, for incineration | market for hazardous waste, for incineration (Europe without Switzerland) | 0.14616 | kg | Bad | Output | Waste | own calculation
Electrolyte | Separator electrolyte | electricity, medium voltage | market for electricity, medium voltage (DE) | 0.18066 | kWh | Good | Input | Energy | own calculation
Electrolyte | Separator electrolyte | acrylonitrile | market for acrylonitrile (GLO) | 0.0065867 | kg | Good | Input | Material | own calculation
Electrolyte | Separator electrolyte | xylene | market for xylene (RER) | 0.10049 | kg | Good | Input | Material | own calculation
Electrolyte | Separator electrolyte | heat, district or industrial, natural gas | market group for heat, district or industrial, natural gas (RER) | 6.3985 | MJ | Good | Input | Energy | own calculation
Electrolyte | Separator electrolyte | hazardous waste, for incineration | treatment of hazardous waste, hazardous waste incineration, with energy recovery (Europe without Switzerland) | 0.086097 | kg | Bad | Output | Waste | own calculation
Electrolyte | Separator electrolyte | spent solvent mixture | treatment of spent solvent mixture, hazardous waste incineration (Europe without Switzerland) | 0.094519 | kg | Bad | Output | Waste | own calculation
LiGPS | Germanium | Germanium | resources from ground, unspecified | 0.035306 | kg | Good | Input | Material | van Hoof et al. (2020)
LiGPS | Germanium | heat, district or industrial, natural gas | market group for heat, district or industrial, natural gas (RER) | 321.8459 | MJ | Good | Input | Energy | van Hoof et al. (2020)
LiGPS | Phosphorus sulfide | phosphorus, white, liquid | market for phosphorus, white, liquid (GLO) | 0.030816 | kg | Good | Input | Material | Keshavarzmohammadian et al. (2018)
LiGPS | Phosphorus sulfide | sulfur | market for sulfur (GLO) | 0.079242 | kg | Good | Input | Material | Keshavarzmohammadian et al. (2018)
LiGPS | Phosphorus sulfide | heat, district or industrial, natural gas | market group for heat, district or industrial, natural gas (RER) | 0.013207 | MJ | Good | Input | Energy | Keshavarzmohammadian et al. (2018)
LiGPS | Germanium sulfide | sulfur | market for sulfur (GLO) | 0.031309 | kg | Good | Input | Material | own calculation
LiGPS | Germanium sulfide | heat, district or industrial, natural gas | market group for heat, district or industrial, natural gas (RER) | 0.09326 | MJ | Good | Input | Energy | Keshavarzmohammadian et al. (2018)
LiGPS | Lithium sulfide | hydrogen sulfide | market for hydrogen sulfide (RER) | 0.083587 | kg | Good | Input | Material | Keshavarzmohammadian et al. (2018)
LiGPS | Lithium sulfide | lithium carbonate | market for lithium carbonate (GLO) | 0.18186 | kg | Good | Input | Material | Keshavarzmohammadian et al. (2018)
LiGPS | Lithium sulfide | heat, district or industrial, natural gas | market group for heat, district or industrial, natural gas (RER) | 0.15814 | MJ | Good | Input | Energy | Keshavarzmohammadian et al. (2018)
LiGPS | Catholyte production | electricity, medium voltage | market for electricity, medium voltage (DE) | 6.6614 | kWh | Good | Input | Energy | primary data (personal communication with an electrolyte manufacturer)
LiGPS | Lithium sulfide | hazardous waste, for incineration | treatment of hazardous waste, hazardous waste incineration, with energy recovery (Europe without Switzerland) | 0.15249 | kg | Bad | Output | Waste | own calculation
LiGPS | Catholyte production | hazardous waste, for incineration | treatment of hazardous waste, hazardous waste incineration, with energy recovery (Europe without Switzerland) | 0.0028963 | kg | Bad | Output | Waste | own calculation
LiPS | Phosphorus sulfide | phosphorus, white, liquid | market for phosphorus, white, liquid (GLO) | 0.096784 | kg | Good | Input | Material | Keshavarzmohammadian et al. (2018)
LiPS | Phosphorus sulfide | sulfur | market for sulfur (GLO) | 0.24887 | kg | Good | Input | Material | Keshavarzmohammadian et al. (2018)
LiPS | Phosphorus sulfide | heat, district or industrial, natural gas | market group for heat, district or industrial, natural gas (RER) | 0.041479 | MJ | Good | Input | Energy | Keshavarzmohammadian et al. (2018)
LiPS | Lithium sulfide | hydrogen sulfide | market for hydrogen sulfide (RER) | 0.15865 | kg | Good | Input | Material | Keshavarzmohammadian et al. (2018)
LiPS | Lithium sulfide | lithium carbonate | market for lithium carbonate (GLO) | 0.34518 | kg | Good | Input | Material | Keshavarzmohammadian et al. (2018)
LiPS | Lithium sulfide | heat, district or industrial, natural gas | market group for heat, district or industrial, natural gas (RER) | 0.30015 | MJ | Good | Input | Energy | Keshavarzmohammadian et al. (2018)
LiPS | LiPS | tetrahydrofuran | market for tetrahydrofuran (GLO) | 2.7915 | kg | Good | Input | Material | primary data (personal communication with an electrolyte manufacturer)
LiPS | LiPS | electricity, medium voltage | market for electricity, medium voltage (DE) | 1.3126 | kWh | Good | Input | Energy | primary data (personal communication with an electrolyte manufacturer)
LiPS | Lithium sulfide | hazardous waste, for incineration | treatment of hazardous waste, hazardous waste incineration, with energy recovery (Europe without Switzerland) | 0.28943 | kg | Bad | Output | Waste | primary data (personal communication with an electrolyte manufacturer)
LiPS | LiPS | hazardous waste, for incineration | treatment of hazardous waste, hazardous waste incineration, with energy recovery (Europe without Switzerland) | 0.12251 | kg | Bad | Output | Waste | primary data (personal communication with an electrolyte manufacturer)
Miscellanous | Miscellaneous | electricity, medium voltage | market for electricity, medium voltage (DE) | 2.6712 | kWh | Good | Input | Energy | own calculation
Miscellanous | Miscellaneous | heat, district or industrial, natural gas | market group for heat, district or industrial, natural gas (RER) | 43.56 | MJ | Good | Input | Energy | own calculation

## References
References: - Chordia M, Nordelöf A, Ellingsen LA-W (2021) Environmental life cycle implications of upscaling lithium-ion battery production. Int J Life Cycle Assess 26:2024–2039. https://doi.org/10.1007/s11367-021-01976-0 - Dai Q, Kelly JC, Dunn JB, Benavides PT (2018) Update of Bill-of-materials and Cathode Materials Production for Lithium-ion Batteries in the GREET Model - Fraunhofer IPA (2023) Jahresbericht Forschungsprojekt SOLIST. https://www.ipa.fraunhofer.de/content/dam/ipa/de/documents/Projekte/Forschungsprojekte/Jahresbericht_Projekt_Solist.pdf. Accessed 13 April 2023 - Keshavarzmohammadian A, Cook SM, Milford JB (2018) Cradle-to-gate environmental impacts of sulfur-based solid-state lithium batteries for electric vehicle applications. Journal of Cleaner Production 202:770–778. https://doi.org/10.1016/j.jclepro.2018.08.168 - van Hoof G, Schurmans M, Robertz B, Ménard J-F, Dessein K (2020) Moving Towards Sustainable Germanium Sourcing Evaluated by Means of Life Cycle Assessment. J. Sustain. Metall. 6:333–343. https://doi.org/10.1007/s40831-020-00277-4