## LCI
LCI:
Categories | Projects | Materials | Usage | CE | [5 empty] | Costs
|  |  |  | CE factors of material production | CE factors of material transportation | CE factors of construction & demolition | Consumption quotas for demolition |  | Recycled materials and recycling ratio | Material production | Material transportation | Construction | demolition | Recycle
[7 empty] | Consumption quotas for dismantling | Consumption quotas for floor waste removal
Main works | Masonry works | Solid bricks | 128.42m3 | 336.00 kg CO2-eq/m3 | 0.01 kg CO2-eq/t (Electric truck) Distance: 500 km | ①Labor:19.76 kg CO2-eq/day ②Energy consumption of machinery: 2.925 kg CO2-eq/kg (gasoline) 0.5271 kg CO2-eq/kwh (electricity) | Labor: 0.766 man-day/m3 | ①Vertical distance within 15m: 0.433 man-day/m3 0.080 mechine-shift/m3 ②Vertical transport distance per 1m increase: 0.0053 mechine-shift/m3 | Concrete: 950 kg/m2, 70% Brick and block: 125 kg/m2, 30% Metal: 90 kg/m2, 90% Glass: 2 kg/m2, 45% | 1270.31 yuan/m3 | 0.45 yuan/t·km | 386.08 yuan/m3 | 86.94 yuan/m3 | Concrete, brick and block: 80 yuan/t Steel: 3100 yuan/t Glass:300 yuan/t
| Concrete works | Concrete | 2641.87 m3 | 295.00 kg CO2-eq/m3 | 0.01 kg CO2-eq/t (Electric truck) Distance: 40 km |  | Laber：6.587 man-day/m3 Electricity: 5.430 kwh/m3 |  |  | 924.71 yuan/m3 |  | 169.96 yuan/m3 | 1177.48 yuan/m3
| Reinforcing Steel | Reinforced steel | 9284.90 t | 2340.00 kg CO2-eq/m3 | 0.01 kg CO2-eq/t (Electric truck) Distance: 500 km |  | - |  |  | 380.67 yuan/t |  | 4488.31yuan/t | -
| Roofing and waterproofing works | Rigid Roofing | 1500.01 m2 | 295.00 kg CO2-eq/m3 |  |  | Laber: 6.256 man-day/m3 |  |  | 291.47 yuan/m2 |  | 44.88 yuan/m2 | 34.88 yuan/m2
|  | Waterproof membrane | 5488.13 m2 | 2.37 kg CO2-eq/m2 |  |  | Laber: 0.0618 man-day/m2 |  |  | 63.75 yuan/m2 |  |  | 10.54 yuan/m2
|  | Waterproof coating | 4148.66 m2 | 734.00 kg CO2-eq/t |  |  | Laber: 0.0708 man-day/m2 |  |  | 60.26 yuan/m2 |  |  | 22.98 yuan/m2
| Heat preservation, insulation, and anti-corrosion works | Polystyrene foam board insulation | 1474.80 m2 | 127.00 kg CO2-eq/m3 |  |  | - |  |  | 188.09 yuan/m2 |  | 27.68 yuan/m2 | -
|  | Thermal insulation mortar | 4668.27 m2 | 315.39 kg CO2-eq/m3 |  |  | Laber：0.1327 man-day/m2 |  |  | 16.75 yuan/m2 |  |  | 8.14 yuan/m2
| Windows | Metal shutters | 23.50 m2 | 46.30 kg CO2-eq/m2 |  |  | Laber：0.1945 man-day/piece |  |  | 9617.38 |  | 66.47 yuan/m2 | 48.43 yuan/piece
TID part | Floors | Rubber floor | 18.46 m3 | 280.00 kg CO2-eq/m3 | 0.01 kg CO2-eq/t (Electric truck) Distance: 500 km | ①Labor:19.76 kg CO2-eq/day ②Energy consumption of machinery: 2.925 kg CO2-eq/kg (gasoline) 0.5271 kg CO2-eq/kwh (electricity) | Laber: 0.364 man-day/m2 | ①Vertical distance within 15m: 0.433 man-day/m3 0.080 mechine-shift/m3 ②Vertical transport distance per 1m increase: 0.0053 mechine-shift/m3 | Brick and block: 125 kg/m2, 30% Metal: 90 kg/m2, 90% | 82.57 yuan/m2 | 0.45yuan/t·km | 76.31 yuan/m2 | 9.89 yuan/m2 | Concrete, brick and block: 80 yuan/t Steel: 3100 yuan/t
|  | Cement mortar | 245.21 t | 197.00 kg CO2-eq/t
| Interior walls | Aerated concrete block | 2755.90 m3 | 291.00 kg CO2-eq/m3 |  |  | Labor: 0.485 man-day/m3 |  |  | 908.50 yuan/m3 |  | 402.11 yuan/m3 | 58.91yuan/m3
|  | Wet-mix masonry mortar | 978.39 m3 | 228.03 kg CO2-eq/m3 |  |  | Labor: 0.0364 man-day/m2 |  |  | 88.80 yuan/m2 |  | 25.40 yuan/m2 | 14.34 yuan/m2
|  | 1:3 cement mortar | 275.63 t | 197.00 kg CO2-eq/t
|  | Putty | 59.22 t | 210.00 kg CO2-eq/t
|  | Latex paint | 89.65 t | 4120.00 kg CO2-eq/t
| Ceilings | Putty | 26.37 t | 210.00 kg CO2-eq/t |  |  | Laber: 0.1855 man-day/m2 |  |  | 76.97 yuan/m2 |  | 28.81 yuan/m2 | 15.13 yuan/m2
|  | Latex paint | 39.75 t | 4120.00 kg CO2-eq/t
| Doors | Stainless steel ward door | 194.45 m2 | 2190.00 kg CO2-eq/t |  |  | Laber: 0.0294 man-day/m2 |  |  | 2500.00 yuan/m2 |  | 56.54 yuan/m2 | 48.43 yuan/piece
AID part | Floors | Rubber floor | 18.46 m3 | 280.00 kg CO2-eq/m3 | 0.01 kg CO2-eq/t (Electric truck) Distance: 500 km | ①Labor:19.76 kg CO2-eq/day ②Energy consumption of machinery: 2.925 kg CO2-eq/kg (gasoline) 0.5271 kg CO2-eq/kwh (electricity) | Laber: 0.364 man-day/m2 | ①Vertical distance within 15m: 0.433 man-day/m3 0.080 mechine-shift/m3 ②Vertical transport distance per 1m increase: 0.0053 mechine-shift/m3 | Metal: 90 kg/m2, 90% | 82.57 yuan/m2 | 0.45 yuan/t·km | 76.31 yuan/m2 | 9.89 yuan/m2 | Steel: 3100 yuan/t Aluminium: 6500 yuan/t
|  | Cement mortar | 245.21 t | 197.00kg CO2-eq/t
| Interior walls | Light steel keel | 140.76 t | 5000.00 kg CO2-eq/t |  |  | Labor: 0.072 man-day/m2 |  |  | 1360.00 yuan/m2 |  | 198.58 yuan/m2 | 17.03 yuan/m2
|  | Aluminium alloy keel | 9.33 t | 2450.00 kg CO2-eq/t
|  | Aluminium | 31.03 t | 1123.00 kg CO2-eq/t
|  | Hot-dip galvanized steel | 29.00 t | 2760.00 kg CO2-eq/t
|  | Calcium silicate board | 96.54 m3 | 234.00 kg CO2-eq/t
|  | Rock wool | 551.26 m3 | 306.90 kg CO2-eq/t
|  | Silicone adhesive | 9.33 t | 1830.00 kg CO2-eq/t
| Ceilings | Aluminium alloy keel | 5.07 t | 2450.00 kg CO2-eq/t |  |  | Labor: 0.0516 man-day/m2 |  |  | 120.00 yuan/m2 |  | 67.29 yuan/m2 | 7.47yuan/m2
|  | High crystal plate | 98.16 m3 | 802.20 kg CO2-eq/m3
| Doors | Stainless steel ward door | 194.45 m2 | 2190.00 kg CO2-eq/t |  |  | Laber: 0.0294 man-day/m2 |  |  | 2500.00 yuan/m2 |  | 56.54 yuan/m2 | 48.43 yuan/piece
Description of data source |  |  | Bill of Quantities statistics | GB/T 51366-2019 T/SZZS 01 001-2021 | GB/T 51366-2019 | GB/T 51366-2019 T/SZZS 01 001-2021 | TY01-31-2015 | TY01-31-2015 | SJG21-2011; Xiao G (2010) Research on building dismantling and material reuse technology. Dissertation, Tianjin University; Su X, Zhang X, Sun Y (2011) A Life Cycle Inventory Analysis Model for Materials Considering Recyclability. Journal of Tongji University (Natural Science Edition) 39(10): 1528-30, 1547. https://doi.org/10.3969/j.issn.0253-374x.2011.10.021 | Average market price | Average market price | Comprehensive Quota of Housing Construction and Decoration Engineering in Guangdong Province (2018) | Comprehensive Quota of Housing Construction and Decoration Engineering in Guangdong Province (2018) | Average market price

## w(WTP factor)
w (WTP factor):
Year | Global GDP(trillion yuan) | Global damage(%) | GL (trillion yuan) | GC（Billion t CO2） | w (yuan/ kg CO2-eq)
2020 | 101.5986 | 1.6% | 1.6256 | 9 | 0.18062
2021 | 114.367 | 1.59% | 1.8184 | 9.25 | 0.19659
2022 | 121.0207 | 1.58% | 1.9121 | 9.5 | 0.20128
2023 | 127.4 | 1.57% | 2.0002 | 9.75 | 0.20515
2024 | 134.407 | 1.56% | 2.0967 | 10 | 0.20967
2025 | 123.8376 | 1.55% | 1.9195 | 10.25 | 0.18727
2026 | 130.0295 | 1.54% | 2.0025 | 10.5 | 0.19071
2027 | 136.531 | 1.53% | 2.0889 | 10.75 | 0.19432
2028 | 143.3575 | 1.52% | 2.179 | 11 | 0.19809
2029 | 150.5254 | 1.51% | 2.2729 | 11.25 | 0.20204
2030 | 158.0516 | 1.5% | 2.3708 | 11.5 | 0.20615
2031 | 165.9542 | 1.5% | 2.4893 | 11.55 | 0.21552
2032 | 174.2519 | 1.5% | 2.6138 | 11.6 | 0.22533
2033 | 182.9645 | 1.5% | 2.7445 | 11.65 | 0.23558
2034 | 192.1128 | 1.5% | 2.8817 | 11.7 | 0.2463
2035 | 196.961 | 1.5% | 2.9544 | 11.75 | 0.25144
2036 | 203.8546 | 1.5% | 3.0578 | 11.72 | 0.26091
2037 | 210.9895 | 1.5% | 3.1648 | 11.69 | 0.27073
2038 | 218.3742 | 1.5% | 3.2756 | 11.66 | 0.28093
2039 | 226.0173 | 1.5% | 3.3903 | 11.63 | 0.29151
2040 | 233.9279 | 1.5% | 3.5089 | 11.6 | 0.30249
2041 | 242.1154 | 1.5% | 3.6317 | 11.575 | 0.31376
2042 | 250.5894 | 1.5% | 3.7588 | 11.55 | 0.32544
2043 | 259.36 | 1.5% | 3.8904 | 11.525 | 0.33756
2044 | 268.4376 | 1.5% | 4.0266 | 11.5 | 0.35014
2045 | 277.8329 | 1.5% | 4.1675 | 11.475 | 0.36318
2046 | 287.5571 | 1.5% | 4.3134 | 11.45 | 0.37671
2047 | 297.6216 | 1.5% | 4.4643 | 11.425 | 0.39075
2048 | 308.0383 | 1.5% | 4.6206 | 11.4 | 0.40531
2049 | 318.8197 | 1.5% | 4.7823 | 11.375 | 0.42042
2050 | 331.5508 | 1.5% | 4.9733 | 11.35 | 0.43817
2051 | 343.1551 | 1.51% | 5.1816 | 11.065 | 0.46829
2052 | 355.1655 | 1.52% | 5.3985 | 10.78 | 0.50079
2053 | 367.5963 | 1.53% | 5.6242 | 10.495 | 0.5359
2054 | 380.4622 | 1.54% | 5.8591 | 10.21 | 0.57386
2055 | 393.7783 | 1.55% | 6.1036 | 9.925 | 0.61497
2056 | 407.5606 | 1.56% | 6.3579 | 9.64 | 0.65954
2057 | 421.8252 | 1.57% | 6.6227 | 9.355 | 0.70793
2058 | 436.5891 | 1.58% | 6.8981 | 9.07 | 0.76054
2059 | 451.8697 | 1.59% | 7.1847 | 8.785 | 0.81784
2060 | 467.6851 | 1.6% | 7.483 | 8.5 | 0.88035
2061 | 484.0541 | 1.61% | 7.7933 | 8.45 | 0.92228
2062 | 500.996 | 1.62% | 8.1161 | 8.4 | 0.96621
2063 | 518.5309 | 1.63% | 8.4521 | 8.35 | 1.0122
2064 | 536.6795 | 1.64% | 8.8015 | 8.3 | 1.0604
2065 | 555.4632 | 1.65% | 9.1651 | 8.25 | 1.1109
2066 | 574.9045 | 1.66% | 9.5434 | 8.2 | 1.1638
2067 | 595.0261 | 1.67% | 9.9369 | 8.15 | 1.2193
2068 | 615.852 | 1.68% | 10.3463 | 8.1 | 1.2773
2069 | 637.4068 | 1.69% | 10.7722 | 8.05 | 1.3382
2070 | 659.7161 | 1.7% | 11.2152 | 8 | 1.4019

## Energy consumption of Som
Energy consumption of Som:
Year | Adjustment factor for Energy consumption of HVAC | Energy consumption of HVAC (kwh) | Adjustment factor for energy consumption of lighting systems | Energy consumption of lighting system (kwh) | Adjustment factor for Energy consumption of hospital equipment system | Energy consumption of hospital equipment system (kwh) | Energy consumption (kwh) | Costs（price of electricity：0.688 yuan/kwh） | CE (kg CO2-eq) （CE factors for electricity:0.5271kg CO2-eq/kwh） | CE per unit area (kg CO2-eq/m2)
2020 |  | 650549.042 |  | 582515.366 |  | 355797.738 | 1588862.146 | 1093137.1564 | 837489.2372 | 136.6401
2021 | 0.0001752 | 650663.0182 | 4.8e-05 | 582543.3267 | 0.0548 | 375295.454 | 1608501.799 | 1106649.2377 | 847841.2982 | 138.3291
2022 | 0.0014016 | 651460.8515 | 0.000384 | 582739.0519 | 0.1096 | 394793.1701 | 1628993.0735 | 1120747.2346 | 858642.2491 | 140.0913
2023 | 0.0047304 | 653626.3992 | 0.001296 | 583270.3059 | 0.1644 | 414290.8861 | 1651187.5912 | 1136017.0628 | 870340.9793 | 142
2024 | 0.011213 | 657843.5183 | 0.003072 | 584304.8532 | 0.2192 | 433788.6022 | 1675936.9737 | 1153044.6379 | 883386.3788 | 144.1285
2025 | 0.0219 | 664796.066 | 0.006 | 586010.4582 | 0.268 | 451151.5318 | 1701958.056 | 1170947.1425 | 897102.0913 | 146.3662
2026 | 0.037843 | 675167.8995 | 0.010368 | 588554.8853 | 0.3288 | 472784.0343 | 1736506.8191 | 1194716.6915 | 915312.7443 | 149.3374
2027 | 0.060094 | 689642.8759 | 0.016464 | 592105.899 | 0.3836 | 492281.7503 | 1774030.5252 | 1220533.0013 | 935091.4898 | 152.5644
2028 | 0.089702 | 708904.8524 | 0.024576 | 596831.2636 | 0.4384 | 511779.4663 | 1817515.5824 | 1250450.7207 | 958012.4635 | 156.304
2029 | 0.12772 | 733637.6861 | 0.034992 | 602898.7437 | 0.4932 | 531277.1824 | 1867813.6122 | 1285055.7652 | 984524.555 | 160.6296
2030 | 0.1752 | 764525.2342 | 0.048 | 610476.1036 | 0.548 | 550774.8984 | 1925776.2362 | 1324934.0505 | 1015076.6541 | 165.6143
2031 | 0.11515 | 725462.1738 | 0.053514 | 613688.2331 | 0.573 | 559669.8419 | 1898820.2488 | 1306388.3312 | 1000868.1531 | 163.2961
2032 | 0.14616 | 745634.8201 | 0.064627 | 620161.7031 | 0.598 | 568564.7853 | 1934361.3085 | 1330840.5802 | 1019601.8457 | 166.3526
2033 | 0.18067 | 768085.8504 | 0.074189 | 625731.482 | 0.623 | 577459.7288 | 1971277.0612 | 1356238.6181 | 1039060.1389 | 169.5273
2034 | 0.21873 | 792846.0384 | 0.084634 | 631815.7385 | 0.648 | 586354.6722 | 2011016.4491 | 1383579.317 | 1060006.7703 | 172.9449
2035 | 0.26039 | 819946.1576 | 0.096 | 638436.8411 | 0.673 | 595249.6157 | 2053632.6144 | 1412899.2387 | 1082469.7511 | 176.6098
2036 | 0.30569 | 849416.9816 | 0.10833 | 645617.1585 | 0.698 | 604144.5591 | 2099178.6993 | 1444234.9451 | 1106477.0924 | 180.5267
2037 | 0.35469 | 881289.284 | 0.12165 | 653379.0593 | 0.723 | 613039.5026 | 2147707.8458 | 1477622.9979 | 1132056.8055 | 184.7002
2038 | 0.40742 | 915593.8383 | 0.13601 | 661744.912 | 0.748 | 621934.446 | 2199273.1963 | 1513099.959 | 1159236.9018 | 189.1347
2039 | 0.46393 | 952361.4181 | 0.15145 | 670737.0852 | 0.773 | 630829.3895 | 2253927.8928 | 1550702.3902 | 1188045.3923 | 193.8349
2040 | 0.52429 | 991622.797 | 0.168 | 680377.9475 | 0.798 | 639724.3329 | 2311725.0774 | 1590466.8533 | 1218510.2883 | 198.8054
2041 | 0.58852 | 1033408.7486 | 0.1857 | 690689.8675 | 0.823 | 648619.2764 | 2372717.8925 | 1632429.91 | 1250659.6011 | 204.0507
2042 | 0.65668 | 1077750.0464 | 0.2046 | 701695.2138 | 0.848 | 657514.2198 | 2436959.48 | 1676628.1223 | 1284521.3419 | 209.5754
2043 | 0.72881 | 1124677.464 | 0.22472 | 713416.355 | 0.873 | 666409.1633 | 2504502.9823 | 1723098.0518 | 1320123.522 | 215.3841
2044 | 0.80497 | 1174221.775 | 0.24611 | 725875.6597 | 0.898 | 675304.1067 | 2575401.5413 | 1771876.2604 | 1357494.1524 | 221.4813
2045 | 0.8852 | 1226413.7529 | 0.2688 | 739095.4964 | 0.923 | 684199.0502 | 2649708.2994 | 1822999.31 | 1396661.2446 | 227.8716
2046 | 0.96954 | 1281284.1713 | 0.29284 | 753098.2338 | 0.948 | 693093.9936 | 2727476.3987 | 1876503.7623 | 1437652.8097 | 234.5595
2047 | 1.0581 | 1338863.8038 | 0.31826 | 767906.2404 | 0.973 | 701988.9371 | 2808758.9813 | 1932426.1791 | 1480496.859 | 241.5497
2048 | 1.1508 | 1399183.424 | 0.3451 | 783541.8848 | 0.998 | 710883.8805 | 2893609.1893 | 1990803.1223 | 1525221.4037 | 248.8467
2049 | 1.2478 | 1462273.8054 | 0.3734 | 800027.5357 | 1.023 | 719778.824 | 2982080.1651 | 2051671.1536 | 1571854.455 | 256.4551
2050 | 1.349 | 1528165.7216 | 0.4032 | 817385.5616 | 1.048 | 728673.7674 | 3074225.0506 | 2115066.8348 | 1620424.0242 | 264.3795
2051 | 1.6863 | 1747593.2998 | 0.43453 | 835638.3311 | 0.97818 | 703830.6774 | 3287062.3083 | 2261498.8681 | 1732610.5427 | 282.6832
2052 | 1.7093 | 1762536.7449 | 0.46744 | 854808.2127 | 0.9567 | 696190.4868 | 3313535.4445 | 2279712.3858 | 1746564.5328 | 284.9599
2053 | 1.7325 | 1777594.776 | 0.50196 | 874917.5752 | 0.93558 | 688673.5673 | 3341185.9185 | 2298735.9119 | 1761139.0976 | 287.3378
2054 | 1.7558 | 1792767.7397 | 0.53814 | 895988.787 | 0.91479 | 681278.5898 | 3370035.1166 | 2318584.1602 | 1776345.51 | 289.8188
2055 | 1.7793 | 1808055.9827 | 0.576 | 918044.2168 | 0.89435 | 674004.2338 | 3400104.4333 | 2339271.8501 | 1792195.0468 | 292.4047
2056 | 1.803 | 1823459.8514 | 0.61559 | 941106.2332 | 0.87424 | 666849.1866 | 3431415.2712 | 2360813.7066 | 1808698.9895 | 295.0974
2057 | 1.8268 | 1838979.6927 | 0.65695 | 965197.2047 | 0.85446 | 659812.1435 | 3463989.0409 | 2383224.4601 | 1825868.6234 | 297.8987
2058 | 1.8508 | 1854615.853 | 0.70011 | 990339.4999 | 0.83501 | 652891.8081 | 3497847.1609 | 2406518.8467 | 1843715.2385 | 300.8104
2059 | 1.8751 | 1870368.6789 | 0.74511 | 1016555.4874 | 0.81588 | 646086.8917 | 3533011.058 | 2430711.6079 | 1862250.1287 | 303.8345
2060 | 1.8995 | 1886238.5172 | 0.792 | 1043867.5359 | 0.79708 | 639396.1138 | 3569502.1669 | 2455817.4908 | 1881484.5921 | 306.9727
2061 | 1.924 | 1902225.7144 | 0.84081 | 1072298.0138 | 0.77859 | 632818.2019 | 3607341.9301 | 2481851.2479 | 1901429.9313 | 310.2268
2062 | 1.9488 | 1918330.6171 | 0.89157 | 1101869.2899 | 0.76042 | 626351.8913 | 3646551.7983 | 2508827.6372 | 1922097.4529 | 313.5988
2063 | 1.9737 | 1934553.5719 | 0.94433 | 1132603.7326 | 0.74255 | 619995.9255 | 3687153.23 | 2536761.4222 | 1943498.4675 | 317.0905
2064 | 1.9988 | 1950894.9254 | 0.99913 | 1164523.7106 | 0.72499 | 613749.0556 | 3729167.6917 | 2565667.3719 | 1965644.2903 | 320.7037
2065 | 2.0241 | 1967355.0244 | 1.056 | 1197651.5925 | 0.70774 | 607610.0408 | 3772616.6577 | 2595560.2605 | 1988546.2403 | 324.4403
2066 | 2.0496 | 1983934.2152 | 1.115 | 1232009.7468 | 0.69079 | 601577.6482 | 3817521.6103 | 2626454.8679 | 2012215.6408 | 328.302
2067 | 2.0753 | 2000632.8447 | 1.1761 | 1267620.5422 | 0.67413 | 595650.6526 | 3863904.0395 | 2658365.9792 | 2036663.8192 | 332.2909
2068 | 2.1012 | 2017451.2594 | 1.2394 | 1304506.3472 | 0.65776 | 589827.8367 | 3911785.4432 | 2691308.385 | 2061902.1071 | 336.4086
2069 | 2.1272 | 2034389.8058 | 1.305 | 1342689.5304 | 0.64169 | 584107.9911 | 3961187.3273 | 2725296.8812 | 2087941.8402 | 340.6571
2070 | 2.1534 | 2051448.8307 | 1.3728 | 1382192.4604 | 0.6259 | 578489.9141 | 4012131.2053 | 2760346.2692 | 2114794.3583 | 345.0382

## LCCE&EC
LCCE&EC:
Stage | Year | TID |  |  |  | AID
|  | CE (kg CO2-eq) | w (yuan/ kg CO2-eq) | EC (yuan) | Present value of EC (yuan) | CE (kg CO2-eq) | w (yuan/ kg CO2-eq) | EC (yuan) | Present value of EC (yuan)
Spt | 2018 | 3622417.63 | 0.18062 | 654280.1064 | 654280.1064 | 3119826.51 | 0.18062 | 563502.2323 | 563502.2323
Scd | 2019 | 163027.1021 | 0.18062 | 29445.9117 | 29445.9117 | 155923.4057 | 0.18062 | 28162.844 | 28162.844
Som | 2020 | 837489.2376 | 0.18062 | 151267.0828 | 151267.0828 | 837489.2376 | 0.18062 | 151267.0828 | 151267.0828
| 2021 | 847841.2987 | 0.19659 | 166675.0861 | 157240.6472 | 847841.2987 | 0.19659 | 166675.0861 | 157240.6472
| 2022 | 858642.2495 | 0.20128 | 172824.5347 | 153813.2207 | 858642.2495 | 0.20128 | 172824.5347 | 153813.2207
| 2023 | 870340.9798 | 0.20515 | 178547.5509 | 149911.9666 | 870340.9798 | 0.20515 | 178547.5509 | 149911.9666
| 2024 | 883386.3792 | 0.20967 | 185223.9684 | 146714.7316 | 883386.3792 | 0.20967 | 185223.9684 | 146714.7316
| 2025 | 897102.0917 | 0.18727 | 167997.2717 | 125537.3343 | 897102.0917 | 0.18727 | 167997.2717 | 125537.3343
| 2026 | 915312.7448 | 0.19071 | 174559.2057 | 123057.352 | 915312.7448 | 0.19071 | 174559.2057 | 123057.352
| 2027 | 935091.4903 | 0.19432 | 181705.5515 | 120844.5696 | 935091.4903 | 0.19432 | 181705.5515 | 120844.5696
| 2028 | 958012.4639 | 0.19809 | 189776.5233 | 119068.1385 | 958012.4639 | 0.19809 | 189776.5233 | 119068.1385
| 2029 | 984524.5554 | 0.20204 | 198911.87 | 117735.6302 | 984524.5554 | 0.20204 | 198911.87 | 117735.6302
| 2030 | 1015076.6545 | 0.20615 | 209262.4379 | 116851.0523 | 1015076.6545 | 0.20615 | 209262.4379 | 116851.0523
| 2031 | 1000868.1536 | 0.21552 | 215712.0801 | 113634.4329 | 1000868.1536 | 0.21552 | 215712.0801 | 113634.4329
| 2032 | 1019601.8462 | 0.22533 | 229742.5849 | 114175.0262 | 1019601.8462 | 0.22533 | 229742.5849 | 114175.0262
| 2033 | 1039060.1394 | 0.23558 | 244778.3132 | 114761.625 | 1039060.1394 | 0.23558 | 244778.3132 | 114761.625
| 2034 | 1060006.7708 | 0.2463 | 261077.9867 | 115475.0453 | 1060006.7708 | 0.2463 | 261077.9867 | 115475.0453
| 2035 | 1082469.7515 | 0.25144 | 272175.7337 | 113569.4241 | 1082469.7515 | 0.25144 | 272175.7337 | 113569.4241
| 2036 | 1106477.0929 | 0.26091 | 288686.6262 | 113640.4175 | 1096477.0929 | 0.26091 | 286077.5651 | 112613.3704
| 2037 | 1132056.8061 | 0.27073 | 306482.6599 | 113816.7548 | 1132056.8061 | 0.27073 | 306482.6599 | 113816.7548
| 2038 | 1159236.9023 | 0.28093 | 325661.3331 | 114093.426 | 1159236.9023 | 0.28093 | 325661.3331 | 114093.426
| 2039 | 1188045.3928 | 0.29151 | 346326.8945 | 114465.5445 | 1188045.3928 | 0.29151 | 346326.8945 | 114465.5445
| 2040 | 1218510.2889 | 0.30249 | 368590.7736 | 114928.3455 | 1218510.2889 | 0.30249 | 368590.7736 | 114928.3455
| 2041 | 1250659.6017 | 0.31376 | 392402.4591 | 115427.3034 | 1240659.6017 | 0.31376 | 389264.8951 | 114504.372
| 2042 | 1284521.3425 | 0.32544 | 418035.6198 | 116007.0152 | 1284521.3425 | 0.32544 | 418035.6198 | 116007.0152
| 2043 | 1320123.5226 | 0.33756 | 445623.3442 | 116662.9711 | 1320123.5226 | 0.33756 | 445623.3442 | 116662.9711
| 2044 | 1357494.1531 | 0.35014 | 475307.6181 | 117390.7855 | 1357494.1531 | 0.35014 | 475307.6181 | 117390.7855
| 2045 | 1396661.2453 | 0.36318 | 507239.8738 | 118186.1959 | 1396661.2453 | 0.36318 | 507239.8738 | 118186.1959
| 2046 | 1437652.8104 | 0.37671 | 541581.5718 | 119045.0609 | 1437652.8104 | 0.37671 | 541581.5718 | 119045.0609
| 2047 | 1480496.8597 | 0.39075 | 578504.8162 | 119963.3588 | 1480496.8597 | 0.39075 | 578504.8162 | 119963.3588
| 2048 | 1525221.4044 | 0.40531 | 618193.0055 | 120937.1861 | 1525221.4044 | 0.40531 | 618193.0055 | 120937.1861
| 2049 | 1571854.4558 | 0.42042 | 660841.5207 | 121962.7559 | 1571854.4558 | 0.42042 | 660841.5207 | 121962.7559
| 2050 | 1620424.025 | 0.43817 | 710025.835 | 123622.6911 | 1620424.025 | 0.43817 | 710025.835 | 123622.6911
| 2051 | 1732610.5436 | 0.46829 | 811366.2001 | 133270.8258 | 1702610.5436 | 0.46829 | 797317.4653 | 130963.2531
| 2052 | 1746564.5337 | 0.50079 | 874661.9697 | 135535.3418 | 1746564.5337 | 0.50079 | 874661.9697 | 135535.3418
| 2053 | 1761139.0985 | 0.5359 | 943786.5335 | 137968.5889 | 1761139.0985 | 0.5359 | 943786.5335 | 137968.5889
| 2054 | 1776345.5109 | 0.57386 | 1019374.8181 | 140583.5422 | 1776345.5109 | 0.57386 | 1019374.8181 | 140583.5422
| 2055 | 1792195.0477 | 0.61497 | 1102143.858 | 143394.6673 | 1792195.0477 | 0.61497 | 1102143.858 | 143394.6673
| 2056 | 1808698.9904 | 0.65954 | 1192905.4961 | 146418.1415 | 1808698.9904 | 0.65954 | 1192905.4961 | 146418.1415
| 2057 | 1825868.6244 | 0.70793 | 1292581.4383 | 149672.1166 | 1825868.6244 | 0.70793 | 1292581.4383 | 149672.1166
| 2058 | 1843715.2395 | 0.76054 | 1402221.1837 | 153177.0297 | 1843715.2395 | 0.76054 | 1402221.1837 | 153177.0297
| 2059 | 1862250.1297 | 0.81784 | 1523023.4842 | 156955.9756 | 1862250.1297 | 0.81784 | 1523023.4842 | 156955.9756
| 2060 | 1881484.5931 | 0.88035 | 1656362.1639 | 161035.1532 | 1881484.5931 | 0.88035 | 1656362.1639 | 161035.1532
| 2061 | 1901429.9323 | 0.92228 | 1753652.0258 | 160843.2891 | 1881429.9323 | 0.92228 | 1735206.4129 | 159151.4751
| 2062 | 1922097.4539 | 0.96621 | 1857143.2732 | 160693.7806 | 1922097.4539 | 0.96621 | 1857143.2732 | 160693.7806
| 2063 | 1943498.4686 | 1.0122 | 1967251.8353 | 160586.0267 | 1943498.4686 | 1.0122 | 1967251.8353 | 160586.0267
| 2064 | 1965644.2913 | 1.0604 | 2084422.0676 | 160519.4233 | 1965644.2913 | 1.0604 | 2084422.0676 | 160519.4233
| 2065 | 1988546.2413 | 1.1109 | 2209128.6965 | 160493.3641 | 1988546.2413 | 1.1109 | 2209128.6965 | 160493.3641
| 2066 | 2012215.6419 | 1.1638 | 2341878.8971 | 160507.2415 | 2012215.6419 | 1.1638 | 2341878.8971 | 160507.2415
| 2067 | 2036663.8203 | 1.2193 | 2483214.512 | 160560.4476 | 2036663.8203 | 1.2193 | 2483214.512 | 160560.4476
| 2068 | 2061902.1083 | 1.2773 | 2633714.4223 | 160652.3746 | 2061902.1083 | 1.2773 | 2633714.4223 | 160652.3746
| 2069 | 2087941.8414 | 1.3382 | 2793997.08 | 160782.4159 | 2087941.8414 | 1.3382 | 2793997.08 | 160782.4159
| 2070 | 2114794.3595 | 1.4019 | 2964723.213 | 160949.9665 | 2114794.3595 | 1.4019 | 2964723.213 | 160949.9665
Sdr | 2071 | -1922311.13 | 1.4019 | -2694881.6107 | -138019.5358 | -2492323.01 | 1.4019 | -3493979.3787 | -178945.6761
| Total | 75183002.7826 |  |  | 7424113.2862 | 74033296.0862 |  |  | 7285176.8388
| Per unit area | 12266.4448 |  |  | 1211.2774 | 12078.865 |  |  | 1188.6093

## LCC
LCC:
Stage | Year | TID |  | AID
|  | Costs (yuan) | Present value of costs (yuan) | Costs (yuan) | Present value of costs (yuan)
Spt | 2018 | 8014643.03 | 8014643.03 | 9125430.6968 | 9125430.6968
Scd | 2019 | 6775530.1 | 6775530.1 | 6922568.6484 | 6922568.6484
Som | 2020 | 1093137.1564 | 1093137.1564 | 1093137.157 | 1093137.157
| 2021 | 1106649.2377 | 1044008.7148 | 1106649.2377 | 1044008.7148
| 2022 | 1120747.2346 | 997461.0489 | 1120747.2346 | 997461.0489
| 2023 | 1136017.0628 | 953821.8318 | 1136017.0628 | 953821.8318
| 2024 | 1153044.6379 | 913319.3511 | 1153044.6379 | 913319.3511
| 2025 | 1170947.1425 | 874999.8222 | 1170947.1425 | 874999.8222
| 2026 | 1194716.6915 | 842228.1245 | 1194716.6915 | 842228.1245
| 2027 | 1220533.0013 | 811724.1549 | 1220533.0013 | 811724.1549
| 2028 | 1250450.7207 | 784548.2519 | 1250450.7207 | 784548.2519
| 2029 | 1285055.7652 | 760622.5329 | 1285055.7652 | 760622.5329
| 2030 | 1324934.0505 | 739836.2535 | 1324934.0505 | 739836.2535
| 2031 | 1306388.3312 | 688189.0762 | 1306388.3312 | 688189.0762
| 2032 | 1330840.5802 | 661386.9962 | 1330840.5802 | 661386.9962
| 2033 | 1356238.6181 | 635857.5876 | 1356238.6181 | 635857.5876
| 2034 | 1383579.317 | 611958.4662 | 1383579.317 | 611958.4662
| 2035 | 1412899.2387 | 589553.4867 | 1412899.2387 | 589553.4867
| 2036 | 1444234.9451 | 568517.7189 | 1394234.9458 | 548835.405
| 2037 | 1477622.9979 | 548736.6055 | 1477622.9979 | 548736.6055
| 2038 | 1513099.959 | 530105.176 | 1513099.959 | 530105.176
| 2039 | 1550702.3902 | 512527.3154 | 1550702.3902 | 512527.3154
| 2040 | 1590466.8533 | 495915.0828 | 1590466.8533 | 495915.0828
| 2041 | 1632429.91 | 480188.0776 | 1572429.9108 | 462538.7537
| 2042 | 1676628.1223 | 465272.8495 | 1676628.1223 | 465272.8495
| 2043 | 1723098.0518 | 451102.3508 | 1723098.0518 | 451102.3508
| 2044 | 1771876.2604 | 437615.4266 | 1771876.2604 | 437615.4266
| 2045 | 1822999.31 | 424756.3426 | 1822999.31 | 424756.3426
| 2046 | 1876503.7623 | 412474.346 | 1876503.7623 | 412474.346
| 2047 | 1932426.1791 | 400723.2585 | 1932426.1791 | 400723.2585
| 2048 | 1990803.1223 | 389461.0997 | 1990803.1223 | 389461.0997
| 2049 | 2051671.1536 | 378649.7371 | 2051671.1536 | 378649.7371
| 2050 | 2115066.8348 | 368254.5635 | 2115066.8348 | 368254.5635
| 2051 | 2261498.8681 | 371462.1358 | 2161498.8692 | 355036.652
| 2052 | 2279712.3858 | 353258.2965 | 2279712.3858 | 353258.2965
| 2053 | 2298735.9119 | 336043.5213 | 2298735.9119 | 336043.5213
| 2054 | 2318584.1602 | 319759.4922 | 2318584.1602 | 319759.4922
| 2055 | 2339271.8501 | 304351.4747 | 2339271.8501 | 304351.4747
| 2056 | 2360813.7066 | 289768.0969 | 2360813.7066 | 289768.0969
| 2057 | 2383224.4601 | 275961.1415 | 2383224.4601 | 275961.1415
| 2058 | 2406518.8467 | 262885.3516 | 2406518.8467 | 262885.3516
| 2059 | 2430711.6079 | 250498.2462 | 2430711.6079 | 250498.2462
| 2060 | 2455817.4908 | 238759.9491 | 2455817.4908 | 238759.9491
| 2061 | 2481851.2479 | 227633.0263 | 2381851.2492 | 218461.1219
| 2062 | 2508827.6372 | 217082.3349 | 2508827.6372 | 217082.3349
| 2063 | 2536761.4222 | 207074.8799 | 2536761.4222 | 207074.8799
| 2064 | 2565667.3719 | 197579.6808 | 2565667.3719 | 197579.6808
| 2065 | 2595560.2605 | 188567.6459 | 2595560.2605 | 188567.6459
| 2066 | 2626454.8679 | 180011.4542 | 2626454.8679 | 180011.4542
| 2067 | 2658365.9792 | 171885.445 | 2658365.9792 | 171885.445
| 2068 | 2691308.385 | 164165.5144 | 2691308.385 | 164165.5144
| 2069 | 2725296.8812 | 156829.0173 | 2725296.8812 | 156829.0173
| 2070 | 2760346.2692 | 149854.677 | 2760346.2692 | 149854.677
Sdr | 2071 | -443705.1939 | -443705.1939 | -481439.9804 | -481439.9804
| 2071 | -388833.9104 | -19914.2981 | -4576521.1888 | -234388.5266
| Total |  | 39056937.8262 |  | 39999626.001
| Per unit area |  | 6372.3149 |  | 6526.1188

## D-ELCC
D-ELCC:
Stage | Year | TID |  |  |  | AID
|  | Costs (yuan) | EC (yuan) | ELCC (yuan) | ELCC per unit area (yuan/m2) | Costs (yuan) | EC (yuan) | ELCC (yuan) | ELCC per unit area (yuan/m2)
Spt | 2018 | 8014643.03 | 654280.1064 | 8668923.1364 | 1414.3738 | 9125430.6968 | 563502.2323 | 9688932.9291 | 1580.793
Scd | 2019 | 6775530.1 | 29445.9117 | 6804976.0117 | 1110.2624 | 6922568.6484 | 28162.844 | 6950731.4924 | 1134.0431
Som | 2020 | 1093137.157 | 151267.0828 | 1244404.2398 | 203.0301 | 1093137.157 | 151267.0828 | 1244404.2398 | 203.0301
| 2021 | 1044008.7153 | 157240.6472 | 1201249.3626 | 195.9892 | 1044008.7153 | 157240.6472 | 1201249.3626 | 195.9892
| 2022 | 997461.0494 | 153813.2207 | 1151274.2701 | 187.8356 | 997461.0494 | 153813.2207 | 1151274.2701 | 187.8356
| 2023 | 953821.8322 | 149911.9666 | 1103733.7989 | 180.0791 | 953821.8322 | 149911.9666 | 1103733.7989 | 180.0791
| 2024 | 913319.3515 | 146714.7316 | 1060034.0832 | 172.9493 | 913319.3515 | 146714.7316 | 1060034.0832 | 172.9493
| 2025 | 874999.8227 | 125537.3343 | 1000537.157 | 163.2421 | 874999.8227 | 125537.3343 | 1000537.157 | 163.2421
| 2026 | 842228.1249 | 123057.352 | 965285.4769 | 157.4907 | 842228.1249 | 123057.352 | 965285.4769 | 157.4907
| 2027 | 811724.1553 | 120844.5696 | 932568.7249 | 152.1528 | 811724.1553 | 120844.5696 | 932568.7249 | 152.1528
| 2028 | 784548.2523 | 119068.1385 | 903616.3908 | 147.4291 | 784548.2523 | 119068.1385 | 903616.3908 | 147.4291
| 2029 | 760622.5333 | 117735.6302 | 878358.1636 | 143.3081 | 760622.5333 | 117735.6302 | 878358.1636 | 143.3081
| 2030 | 739836.2539 | 116851.0523 | 856687.3062 | 139.7724 | 739836.2539 | 116851.0523 | 856687.3062 | 139.7724
| 2031 | 688189.0765 | 113634.4329 | 801823.5094 | 130.8211 | 688189.0765 | 113634.4329 | 801823.5094 | 130.8211
| 2032 | 661386.9965 | 114175.0262 | 775562.0227 | 126.5364 | 661386.9965 | 114175.0262 | 775562.0227 | 126.5364
| 2033 | 635857.5879 | 114761.625 | 750619.2129 | 122.4669 | 635857.5879 | 114761.625 | 750619.2129 | 122.4669
| 2034 | 611958.4665 | 115475.0453 | 727433.5118 | 118.684 | 611958.4665 | 115475.0453 | 727433.5118 | 118.684
| 2035 | 589553.4869 | 113569.4241 | 703122.911 | 114.7177 | 589553.4869 | 113569.4241 | 703122.911 | 114.7177
| 2036 | 568517.7192 | 113640.4175 | 682158.1368 | 111.2972 | 548835.405 | 112613.3704 | 661448.7754 | 107.9183
| 2037 | 548736.6058 | 113816.7548 | 662553.3606 | 108.0986 | 548736.6058 | 113816.7548 | 662553.3606 | 108.0986
| 2038 | 530105.1763 | 114093.426 | 644198.6023 | 105.1039 | 530105.1763 | 114093.426 | 644198.6023 | 105.1039
| 2039 | 512527.3156 | 114465.5445 | 626992.8601 | 102.2967 | 512527.3156 | 114465.5445 | 626992.8601 | 102.2967
| 2040 | 495915.083 | 114928.3455 | 610843.4285 | 99.6619 | 495915.083 | 114928.3455 | 610843.4285 | 99.6619
| 2041 | 480188.0778 | 115427.3034 | 595615.3812 | 97.1773 | 462538.7537 | 114504.372 | 577043.1256 | 94.1472
| 2042 | 465272.8498 | 116007.0152 | 581279.8649 | 94.8384 | 465272.8498 | 116007.0152 | 581279.8649 | 94.8384
| 2043 | 451102.351 | 116662.9711 | 567765.3221 | 92.6335 | 451102.351 | 116662.9711 | 567765.3221 | 92.6335
| 2044 | 437615.4268 | 117390.7855 | 555006.2124 | 90.5518 | 437615.4268 | 117390.7855 | 555006.2124 | 90.5518
| 2045 | 424756.3428 | 118186.1959 | 542942.5388 | 88.5835 | 424756.3428 | 118186.1959 | 542942.5388 | 88.5835
| 2046 | 412474.3462 | 119045.0609 | 531519.4071 | 86.7198 | 412474.3462 | 119045.0609 | 531519.4071 | 86.7198
| 2047 | 400723.2587 | 119963.3588 | 520686.6175 | 84.9524 | 400723.2587 | 119963.3588 | 520686.6175 | 84.9524
| 2048 | 389461.0999 | 120937.1861 | 510398.286 | 83.2738 | 389461.0999 | 120937.1861 | 510398.286 | 83.2738
| 2049 | 378649.7373 | 121962.7559 | 500612.4932 | 81.6772 | 378649.7373 | 121962.7559 | 500612.4932 | 81.6772
| 2050 | 368254.5637 | 123622.6911 | 491877.2548 | 80.252 | 368254.5637 | 123622.6911 | 491877.2548 | 80.252
| 2051 | 371462.136 | 133270.8258 | 504732.9618 | 82.3495 | 355036.652 | 130963.2531 | 485999.905 | 79.2931
| 2052 | 353258.2967 | 135535.3418 | 488793.6385 | 79.7489 | 353258.2967 | 135535.3418 | 488793.6385 | 79.7489
| 2053 | 336043.5215 | 137968.5889 | 474012.1104 | 77.3372 | 336043.5215 | 137968.5889 | 474012.1104 | 77.3372
| 2054 | 319759.4924 | 140583.5422 | 460343.0346 | 75.107 | 319759.4924 | 140583.5422 | 460343.0346 | 75.107
| 2055 | 304351.4749 | 143394.6673 | 447746.1421 | 73.0518 | 304351.4749 | 143394.6673 | 447746.1421 | 73.0518
| 2056 | 289768.097 | 146418.1415 | 436186.2385 | 71.1657 | 289768.097 | 146418.1415 | 436186.2385 | 71.1657
| 2057 | 275961.1417 | 149672.1166 | 425633.2583 | 69.444 | 275961.1417 | 149672.1166 | 425633.2583 | 69.444
| 2058 | 262885.3517 | 153177.0297 | 416062.3814 | 67.8824 | 262885.3517 | 153177.0297 | 416062.3814 | 67.8824
| 2059 | 250498.2464 | 156955.9756 | 407454.2219 | 66.478 | 250498.2464 | 156955.9756 | 407454.2219 | 66.478
| 2060 | 238759.9492 | 161035.1532 | 399795.1024 | 65.2284 | 238759.9492 | 161035.1532 | 399795.1024 | 65.2284
| 2061 | 227633.0264 | 160843.2891 | 388476.3155 | 63.3817 | 218461.1219 | 159151.4751 | 377612.597 | 61.6092
| 2062 | 217082.335 | 160693.7806 | 377776.1156 | 61.6359 | 217082.335 | 160693.7806 | 377776.1156 | 61.6359
| 2063 | 207074.88 | 160586.0267 | 367660.9067 | 59.9855 | 207074.88 | 160586.0267 | 367660.9067 | 59.9855
| 2064 | 197579.6809 | 160519.4233 | 358099.1042 | 58.4255 | 197579.6809 | 160519.4233 | 358099.1042 | 58.4255
| 2065 | 188567.646 | 160493.3641 | 349061.0101 | 56.9509 | 188567.646 | 160493.3641 | 349061.0101 | 56.9509
| 2066 | 180011.4543 | 160507.2415 | 340518.6958 | 55.5572 | 180011.4543 | 160507.2415 | 340518.6958 | 55.5572
| 2067 | 171885.4451 | 160560.4476 | 332445.8927 | 54.24 | 171885.4451 | 160560.4476 | 332445.8927 | 54.24
| 2068 | 164165.5145 | 160652.3746 | 324817.8891 | 52.9955 | 164165.5145 | 160652.3746 | 324817.8891 | 52.9955
| 2069 | 156829.0174 | 160782.4159 | 317611.4333 | 51.8197 | 156829.0174 | 160782.4159 | 317611.4333 | 51.8197
| 2070 | 149854.6771 | 160949.9665 | 310804.6436 | 50.7092 | 149854.6771 | 160949.9665 | 310804.6436 | 50.7092
Sdr | 2071 | -463619.492 | -138019.5358 | -601639.0278 | -98.1601 | -715828.5069 | -178945.6761 | -894774.183 | -145.9864
| Total | 39056937.8382 | 7424113.2862 | 46481051.1244 | 7583.5924 | 39999626.0116 | 7285176.8388 | 47284802.8504 | 7714.7281