## Summary
SUMMARY OF SI TABLES
Table 1. Service life years of each material
Table 2. Materials and associated Ecoinvent proceses
Table 3. Materials and associated EPD
Table 4. Biodiversity impact values in species.year per exterior wall and method (RSP=50 years). Ecoinvent data.
Table 5. Biodiversity impact values in species.year per exterior wall and method (RSP=100 years). Ecoinvent data.
Table 6. Biodiversity impact values in species.year per exterior wall and method (RSP=50 years). EPD data
Table 7. Biodiversity impact values in species.year per exterior wall and method (RSP=100 years). EPD data
Table 8. Correlation between EN 15804+A2 and ReCiPe 2016 land use impact values.
Table 9. LC-IMPACT unit conversion: detailed explanation for ecotoxicity impact categories
Table 10. Biodiversity values per material and Impact Assessment Method
Table 11. Biodiversity impacts across exterior wall types and Impact assessment methods. Data before filling gaps.
Table 12. Filling gaps in biodiversity impacts of exterior wall SYSTEMs.
Table 13. Biodiversity impacts across exterior wall types and Impact assessment methods (RSP=100 years). Data after filling gaps.
Table 14. Exterior wall ranking in Biodiversity per Impact Assessment Method.
Table 15. Biodiversity impact per exterior wall, Impact Assessment Method and material group.
Table 16. Comparison of Land use impact values (species.yr) per material and Impact Assessment Method.

## Table 1
Table 1. Service life years of each material. Haugbølle et al. (2021)
Material | LIFESPAN (years)
Aluminum plate | 120
Bricks | 120
Ceder tree cladding | 50
Clayboard, fibre reinforced | 50
CLT (Cross Laminated Timber) | 120
Concrete | 120
Construction wood | 120
Fibercement | 50
Gypsum board | 80
Hemp fibre insulation | 80
Mineral wool | 80
OSB (Oriented Strand Board) | 50
OSSB (Oriented Straw Strand Board) | 50
Plywood | 60
Reinforcement steel | 120
Slate (cladding) | 120
Steel profile | 120
Strawflakes insulation | 80
Wooden batten/studs | 50

## Table 2
Table 2. Materials and associated Ecoinvent proceses
Product name | Unit | Source | Density | Ud | Ecoinvent name
Concrete
| m3 | ECOINVENT | 2315 | kg/m3 | Concrete, 35MPa {RoW}¦ market for concrete, 35MPa ¦ Cut-off, U
| kg | ECOINVENT |  |  | Waste concrete {Europe without Switzerland}¦ market for waste concrete ¦ Cut-off, U
Mineral wool
| kg | ECOINVENT |  |  | Stone wool {GLO}¦ market for stone wool ¦ Cut-off, U
| kg | ECOINVENT |  |  | Waste mineral wool {Europe without Switzerland}¦ market for waste mineral wool ¦ Cut-off, U
Reinforcement steel
| kg | ECOINVENT |  |  | Reinforcing steel {GLO}¦ market for reinforcing steel ¦ Cut-off, U
| kg | ECOINVENT |  |  | Waste reinforcement steel {CH}¦ market for waste reinforcement steel ¦ Cut-off, U
Bricks
| kg | ECOINVENT |  |  | Clay brick {RoW}¦ market for clay brick ¦ Cut-off, U
| kg | ECOINVENT |  |  | Waste brick {Europe without Switzerland}¦ market for waste brick ¦ Cut-off, U
Gypsum board
| kg | ECOINVENT |  |  | Gypsum plasterboard {GLO}¦ market for gypsum plasterboard ¦ Cut-off, U
| kg | ECOINVENT |  |  | Waste gypsum plasterboard {CH}¦ market for waste gypsum plasterboard ¦ Cut-off, U
Fibercement
| kg | ECOINVENT |  |  | Fibre cement facing tile {GLO}¦ market for fibre cement facing tile ¦ Cut-off, U
| kg | ECOINVENT |  |  | Waste cement-fibre slab, dismantled {CH}¦ market for waste cement-fibre slab, dismantled ¦ Cut-off, U
Aluminium plate
| kg | ECOINVENT |  |  | 1 kg Alu_cladding (of project Biodiversity)
| kg | ECOINVENT |  |  | Waste aluminium {CH}¦ market for waste aluminium ¦ Cut-off, U
Slate (cladding)
| kg | ECOINVENT |  |  | Natural stone plate, cut {GLO}¦ market for natural stone plate, cut ¦ Cut-off, U
| kg | ECOINVENT |  |  | Limestone residue {CH}¦ market for limestone residue ¦ Cut-off, U
Plywood
| m3 | ECOINVENT | 480 | kg/m3 | Plywood {RER}¦ market for plywood ¦ Cut-off, U
| kg | ECOINVENT |  |  | Waste fibreboard {CH}¦ market for waste fibreboard ¦ Cut-off, U
GLT
| m3 | ECOINVENT | 500 | kg/m3 | Glued laminated timber, average glue mix {Europe without Switzerland}¦ market for glued laminated timber, average glue mix ¦ Cut-off, U
| kg | ECOINVENT |  |  | Waste wood, untreated {DK}¦ market for waste wood, untreated ¦ Cut-off, U
Straw
| kg | ECOINVENT |  |  | Straw {RER}¦ market for straw ¦ Cut-off, U
| kg | ECOINVENT |  |  | Biowaste {CH}¦ market for biowaste ¦ Cut-off, U
Polypropylene
| kg | ECOINVENT |  |  | Polypropylene, granulate {GLO}¦ market for polypropylene, granulate ¦ Cut-off, U
| kg | ECOINVENT |  |  | Waste polypropylene {DE}¦ market for waste polypropylene ¦ Cut-off, U
CLT
| m3 | ECOINVENT | 430 | kg/m3 | Cross-laminated timber {RER}¦ market for cross-laminated timber ¦ Cut-off, U
| kg | ECOINVENT |  |  | Waste wood, untreated {DK}¦ market for waste wood, untreated ¦ Cut-off, U
OSSB
| m3 | ECOINVENT_mod | 280 | kg/m3 | 1 m3 _Oriented straw strand board {RER}¦ market for oriented strand board ¦ Cut-off, U (af projekt Biodiversity)
| kg | ECOINVENT |  |  | Waste fibreboard {CH}¦ market for waste fibreboard ¦ Cut-off, U
Ceder cladding
| m3 | ECOINVENT | 425 | kg/m3 | Sawnwood, board, hardwood, dried (u=20%), planed {Europe without Switzerland}¦ market for sawnwood, board, hardwood, dried (u=20%), planed ¦ Cut-off, U
| kg | ECOINVENT |  |  | Waste wood, untreated {DK}¦ market for waste wood, untreated ¦ Cut-off, U
OSB
| m3 | ECOINVENT | 630 | kg/m3 | Oriented strand board {RER}¦ market for oriented strand board ¦ Cut-off, U
| kg | ECOINVENT |  |  | Waste fibreboard {CH}¦ market for waste fibreboard ¦ Cut-off, U

## Table 3
Table 3. Materials and associated EPD.
Product name | EPD name | Registration number | Density | Gross density kg/m2 | Thickness (mm) | Declared Unit | Source | Reference link
Concrete | Den deklarerede enhed er 1 ton beton vægelement | MD-23236-DA |  |  |  | ton | EPDDanmark | https://www.epddanmark.dk/media/gsapfnge/md-23236-da.pdf
Mineral wool | TOPROCK System (310 mm) | NEPD-3411-2024 (56943) | 71 kg/m3 |  |  | m2 | rockwool | https://www.rockwool.com/syssiteassets/o2-rockwool/dokumentation-og-certifikater/dokumentation/epd-miljodeklaration/epd-56943-rockwool-toprock-system-310-mm-for-the-danish-market-r7.95.pdf?f=20230411125700
Reinforcement steel | Steel profile | MD-20047-EN_rev1 | 7850 kg/m3 |  |  | ton |  | https://www.epddanmark.dk/media/jvjf0eq4/md-20047-en_rev1.pdf
Bricks | Clay product | MD-24044-EN |  |  |  | ton | EPDDanmark | https://www.epddanmark.dk/media/2qhhncr1/md-24044-en.pdf
Gypsum board | 1 m² fermacell® gypsum fibre board | MD-22138-EN | 1,18 t/m3 | 14.75 | 12.5 | m2 | EPDDanmark | https://www.epddanmark.dk/media/gvgnxzo3/md-22138-en.pdf
Fibercement | 1 m² fibre cement board with a thickness of 9 mm (Cembrit Windstopper Extreme) | MD-21010-EN_rev1 |  | 14.4 | 9 | m2 | EPDDanmark | https://www.epddanmark.dk/media/jfrlygjo/md-21010-en_rev1.pdf
Aluminium plate | Aluminum Facades (coated and uncoated) | EPD-IES-0016006 |  |  |  | kg | Environdec | https://www.environdec.com/library/epd16006
Slate (cladding) | 1 kg of slate stone pieces. | S-P-06049 |  |  |  | kg | Environdec | https://www.environdec.com/library/epd6049
Plywood | 1 m3 plywood | EPD-IES-0012169 | 470 kg/m3 |  |  | m3 | Environdec | https://www.environdec.com/library/epd12169
GLT | Annebergs Limtræ A/S column and beam (glued-laminated spruce timber - glulam spruce) | MD-23224-EN | 461 kg/m3 |  |  | m3 | EPDDanmark | https://www.epddanmark.dk/media/1f3ohna0/md-23224-en.pdf
GLT | Glulam (Glued laminated timber) HEKO SPANTEN | EPD-2023-4701 | 470 kg/m3 |  |  | m3 | Heko Spanten | https://www.hekospanten.nl/app/uploads/2023/10/EPD_Heko_Spanten_Ede.pdf
Clayboard, fibre reinforced | Panel de construcción de arcilla (espesor 0,02 m), reforzado con paja |  | 700 kg/m³ |  | 20 | m2 | OEKOBAUDAT | https://www.oekobaudat.de/OEKOBAU.DAT/datasetdetail/process.xhtml?uuid=6aff7a60-d7cd-430e-8b15-02556b6f62ff&version=20.20.010
Straw insulation | 1kg straw as insulation material- UK | S-P-03854 | 100 kg/m3 |  |  | m3 | Environdec | https://api.environdec.com/api/v1/EPDLibrary/Files/23febb87-97c0-49df-0f65-08d9f09b841d/Data
OSSB | 1 m3 of straw boards | B-EPD n° 21-0123-001.00.00-EN | 280 kg/m3 |  |  | m3
CLT | 1m3 CLT (Cross Laminated Timber) |  | 470 kg/m3 |  |  | m3 | Environdec | https://api.environdec.com/api/v1/EPDLibrary/Files/1a41e427-c680-4160-ff75-08dc52cf9624/Data
Ceder tree cladding | 1 m3 fireimpregnated cedar plank | HUB-1646 | 425 kg/m3 |  |  | m3 | EPD-HUB | https://froeslev.dk/media/do5b3bc4/epd_froeslev_trae_a_s_fire_impregnated_western_red_cedar_hub-1646_2024-07-15.pdf
OSB | 1 m3 of OSB 9mm thickness | S-P-08738 | 630 kg/m3 |  |  | m3 | Environdec | https://api.environdec.com/api/v1/EPDLibrary/Files/6af2b676-5a23-43a9-86a6-08db9e3bfd8a/Data

## Table 4
Table 4. Biodiversity impact values in species.year per exterior wall and method (RSP=50 years). Ecoinvent data. Due to Ecoinvent license, data directly linked to Ecoinvent processes it is not published.
[14 empty] | RECIPE MID POINT INDICATORS / funtional unit | [11 empty] | RECIPE END POINT INDICATORS / funtional unit | [11 empty] | ECOSISTEM QUALITY (BIODIVERSITY) | EN 15804 + A2 MID POINT INDICATORS / funtional unit | [11 empty] | EN 15804 + A2 END POINT INDICATORS / funtional unit | [11 empty] | ECOSISTEM QUALITY (BIODIVERSITY) | LC-IMPACT | [11 empty] | ECOSISTEM QUALITY (BIODIVERSITY)
[14 empty] | Terrestrial ecosystems (species.yr) | [5 empty] | Freshwater ecosystems (species.yr) |  |  |  | Marine ecosystems (species.yr) |  | Terrestrial ecosystems (species.yr) | [5 empty] | Freshwater ecosystems (species.yr) |  |  |  | Marine ecosystems (species.yr) |  |  | Terrestrial ecosystems (species.yr) | [5 empty] | Freshwater ecosystems (species.yr) |  |  |  | Marine ecosystems (species.yr) |  | Terrestrial ecosystems (species.yr) | [5 empty] | Freshwater ecosystems (species.yr) |  |  |  | Marine ecosystems (species.yr) |  |  | Terrestrial ecosystems | [5 empty] | Freshwater ecosystems |  |  |  | Marine ecosystems
Type of wall | Module | code | Material | LIFESPAN | 50 yr replacement? | ECOINVENT process | % | Qt. LCAbyg | unit | Density | unit | Quantity introduced in OpenLca | unit | Terr. Global Warming | Photochemical ozone formation | Terr Acidification | Terr. Toxicity | Terr. Water consumption | Land use | FW. Global Warming | FW. Eutrophication | FW. Toxicity | FW. Water consumption | Mar. Toxicity | Mar. Eutrophication | Terr. Global Warming | Photochemical ozone formation | Terr Acidification | Terr. Toxicity | Terr. Water consumption | Land use | FW. Global Warming | FW. Eutrophication | FW. Toxicity | FW. Water consumption | Mar. Toxicity | Mar. Eutrophication |  | Terr. Global Warming | Photochemical ozone formation | Terr Acidification | Terr. Toxicity | Terr. Water consumption | Land use | FW. Global Warming | FW. Eutrophication | FW. Toxicity | FW. Water consumption | Mar. Toxicity | Mar. Eutrophication | Terr. Global Warming | Photochemical ozone formation | Terr Acidification | Terr. Toxicity | Terr. Water consumption | Land use | FW. Global Warming | FW. Eutrophication | FW. Toxicity | FW. Water consumption | Mar. Toxicity | Mar. Eutrophication |  | Climate change, TE, marg./av. | Ozone formation, TE, average | Acidification, TE, marginal | Ecotoxicity, terrestrial, average | Terr. Water consumption | Land stress, TE, average | Climate change, AE, marg./av. | Freshwater eutrophication, FE, avg | Ecotoxicity, freshwater, average | Water stress, AE, marginal | Ecotoxicity, marine, average | Marine eutrophication, ME, average
[14 empty] | kg CO2 eq | kg NOx eq | kg SO2 eq | kg 1,4-DCB | m3 | m2a crop eq | kg CO2 eq | kg P eq | kg 1,4-DCB | m3 | kg 1,4-DCB | kg N eq | species.yr | species.yr | species.yr | species.yr | species.yr | species.yr | species.yr | species.yr | species.yr | species.yr | species.yr | species.yr | species.yr | kg CO2 eq | kg NOx eq | kg SO2 eq | kg 1,4-DCB | m3 | m2a crop eq | kg CO2 eq | kg P eq | kg 1,4-DCB | m3 | kg 1,4-DCB | kg N eq | species.yr | species.yr | species.yr | species.yr | species.yr | species.yr | species.yr | species.yr | species.yr | species.yr | species.yr | species.yr | species.yr | species.yr | species.yr | species.yr | species.yr | species.yr | species.yr | species.yr | species.yr | species.yr | species.yr | species.yr | species.yr | species.yr
Outerwall 1: Concrete + Bricks | A1-A3-B4-C |  |  |  |  | Concrete+bricks 50yr | [7 empty] | 0.98522 | 0.86931 | 2190.8606 | 1.1726 | 32.2153 | 296.2455 | 0.085426 | 35.6967 | 1.1726 | 46.3616 | 0.0087928 | 0 | 1.2709e-07 | 1.8428e-07 | 2.4979e-08 | 1.1328e-08 | 2.8569e-07 | 2.266e-11 | 5.7247e-08 | 2.4694e-08 | 1.228e-12 | 4.8746e-09 | 1.4949e-11 | 1.5498e-06 | 0 | 0.23818 | 1.0523 | 0 | 0.989 | 31.6034 | 288.384 | 0.05201 | 1.085 | 0.989 | 0 | 0.35903 | 0 | 3.0725e-08 | 2.2308e-07 | 0 | 1.3351e-08 | 2.8042e-07 | 2.2057e-11 | 3.4855e-08 | 7.5162e-10 | 5.9735e-13 | 0 | 6.1034e-10 | 1.3914e-06 | 0 | 1.6099e-09 | 9.9129e-08 | 0.00014691 | 0 | 1.7833e-07 | 1.5931e-08 | 1.5289e-08 | 0.00029622 | 1.722e-08 | 0.00046244 | 6.5998e-12 | 0.00090671 | 0.0018126
| A1-A3 | #01 | Concrete | 120 | no | Concrete, 35MPa {RoW}¦ market for concrete, 35MPa ¦ Cut-off, U | 1 | 414 | kg/m2 | 2315 | kg/m3 | 0.17883 | m3
| A1-A3 |  | Mineral wool | 80 | no | Stone wool {GLO}¦ market for stone wool ¦ Cut-off, U | 1 | 14.375 | kg/m2 |  |  | 14.375 | kg
| A1-A3 |  | Reinforcement steel | 120 | no | Reinforcing steel {GLO}¦ market for reinforcing steel ¦ Cut-off, U | 1 | 11.4998 | kg/m2 |  |  | 11.4998 | kg
| A1-A3 |  | Bricks | 120 | no | Clay brick {RoW}¦ market for clay brick ¦ Cut-off, U | 1 | 175.9501 | kg/m2 |  |  | 175.9501 | kg
Total A1-A3
| C |  | Waste concrete |  |  | Waste concrete {Europe without Switzerland}¦ market for waste concrete ¦ Cut-off, U | 1 |  |  |  |  | 414 | kg
| C |  | Waste brick |  |  | Waste brick {Europe without Switzerland}¦ market for waste brick ¦ Cut-off, U | 1 |  |  |  |  | 175.9501 | kg
| C |  | Waste reinforced steel |  |  | Waste reinforcement steel {CH}¦ market for waste reinforcement steel ¦ Cut-off, U | 1 |  |  |  |  | 11.4998 | kg
| C |  | Waste mineral wool |  |  | Waste mineral wool {Europe without Switzerland}¦ market for waste mineral wool ¦ Cut-off, U | 1 |  |  |  |  | 14.375 | kg
Total C
Outerwall 2: Steel | A1-A3-B4-C |  |  |  |  | Steel 50yr | [7 empty] | 31.1191 | 18.6706 | 48740.0023 | 153.4569 | 9192.8626 | 3701.1228 | 2.0845 | 190.636 | 153.4569 | 291.6923 | 0.25242 | 0 | 4.0143e-06 | 3.9578e-06 | 5.5569e-07 | 1.6982e-06 | 8.1515e-05 | 2.8308e-10 | 1.3965e-06 | 1.3199e-07 | 7.9778e-11 | 3.0661e-08 | 4.291e-10 | 0.00010367 | 0 | 7.1005 | 24.6344 | 0 | 134.7941 | 10106.0804 | 3580.1247 | 1.7687 | 17.3869 | 134.7941 | 0 | 11.5968 | 0 | 9.1594e-07 | 5.2222e-06 | 0 | 1.8197e-06 | 8.9671e-05 | 2.7383e-10 | 1.1853e-06 | 1.2044e-08 | 8.1416e-11 | 0 | 1.9714e-08 | 0.00010887 | 0 | 4.9481e-08 | 2.1932e-06 | 0.00355 | 0 | 5.1094e-05 | 1.9723e-07 | 3.7332e-07 | 0.0031178 | 2.5694e-07 | 0.0071983 | 1.8765e-10 | 0.01393 | 0.027851
| A1-A3 |  | Gypsum board | 80 | no | Gypsum plasterboard {GLO}¦ market for gypsum plasterboard ¦ Cut-off, U | 1 | 16.3462 | kg/m2 |  |  | 16.3462 | kg
| A1-A3 |  | Steel profile | 120 | no | Reinforcing steel {GLO}¦ market for reinforcing steel ¦ Cut-off, U | 1 | 8.75 | kg/m2 |  |  | 8.75 | kg
| A1-A3 |  | Fibercement | 50 | no | Fibre cement facing tile {GLO}¦ market for fibre cement facing tile ¦ Cut-off, U | 1 | 13 | kg/m2 |  |  | 13 | kg
| A1-A3 |  | Aluminum plate (cladding) | 120 | no | 1 kg Alu_cladding (of project Biodiversity) | 1 | 8.1 | kg/m2 |  |  | 8.1 | kg
| A1-A3 |  | Mineral wool | 80 | no | Stone wool {GLO}¦ market for stone wool ¦ Cut-off, U | 1 | 16.1875 | kg/m2 |  |  | 16.1875 | kg
Total A1-A3
| C |  | Waste Gypsum board |  |  | Waste gypsum plasterboard {CH}¦ market for waste gypsum plasterboard ¦ Cut-off, U | 1 |  |  |  |  | 16.3462 | kg
| C |  | Waste steel |  |  | Waste reinforcement steel {CH}¦ market for waste reinforcement steel ¦ Cut-off, U | 1 |  |  |  |  | 8.75 | kg
| C |  | Waste fibercement |  |  | Waste cement-fibre slab, dismantled {CH}¦ market for waste cement-fibre slab, dismantled ¦ Cut-off, U | 1 |  |  |  |  | 13 | kg
| C |  | Waste aluminium plate |  |  | Waste aluminium {CH}¦ market for waste aluminium ¦ Cut-off, U | 1 |  |  |  |  | 8.1 | kg
| C |  | Waste mineral wool |  |  | Waste mineral wool {Europe without Switzerland}¦ market for waste mineral wool ¦ Cut-off, U | 1 |  |  |  |  | 16.1875 | kg
Total C
Outerwall 3: Timber | A1-A3-B4-C | [12 empty] | 28.0444 | 18.8768 | 123393.6888 | 56.3002 | 29160.6851 | 5039.0098 | 2.3853 | 195.4894 | 56.3002 | 370.4977 | 0.26008 | 0 | 3.6176e-06 | 4.0016e-06 | 1.4069e-06 | 4.058e-07 | 0.00025857 | 3.8542e-10 | 1.5984e-06 | 1.3541e-07 | 6.124e-11 | 3.8941e-08 | 4.4209e-10 | 0.00028389 | 0 | 6.9151 | 24.0703 | 0 | 40.2334 | 32713.6897 | 4883.8256 | 1.844 | 35.4244 | 40.2334 | 0 | 10.1779 | 0 | 8.9203e-07 | 5.1026e-06 | 0 | 5.4315e-07 | 0.00029027 | 3.7355e-10 | 1.2358e-06 | 2.4539e-08 | 2.4301e-11 | 0 | 1.7302e-08 | 0.00031176 | 0 | 4.533e-08 | 2.1725e-06 | 0.0068621 | 0 | 0.00017849 | 2.6929e-07 | 4.2742e-07 | 0.0036079 | 4.9572e-07 | 0.0085686 | 1.9485e-10 | 0.019234 | 0.038455
| A1-A3 |  | Gypsum board | 80 | no | Gypsum plasterboard {GLO}¦ market for gypsum plasterboard ¦ Cut-off, U | 1 | 20 | kg/m2 |  |  | 20 | kg
| A1-A3 |  | Mineral wool | 80 | no | Stone wool {GLO}¦ market for stone wool ¦ Cut-off, U | 1 | 8.3 | kg/m2 |  |  | 8.3 | kg
| A1-A3 |  | Slate (cladding) | 120 | no | Natural stone plate, cut {GLO}¦ market for natural stone plate, cut ¦ Cut-off, U | 1 | 30 | kg/m2 |  |  | 30 | kg
| A1-A3 |  | Plywood | 60 | no | Plywood {RER}¦ market for plywood ¦ Cut-off, U | 1 | 0.008 | m3/m2 |  |  | 0.008 | m3
| A1-A3 |  | Wood | 120 | no | Glued laminated timber, average glue mix {Europe without Switzerland}¦ market for glued laminated timber, average glue mix ¦ Cut-off, U | 1 | 0.0305 | m3/m2 |  |  | 0.0305 | m3
Total A1-A3
| C |  | Waste Gypsum board |  |  | Waste gypsum plasterboard {CH}¦ market for waste gypsum plasterboard ¦ Cut-off, U | 1 |  |  |  |  | 20 | kg
| C |  | Waste Mineral wool |  |  | Waste mineral wool {Europe without Switzerland}¦ market for waste mineral wool ¦ Cut-off, U | 1 |  |  |  |  | 8.3 | kg
| C |  | Waste Slate (cladding) |  |  | Limestone residue {CH}¦ market for limestone residue ¦ Cut-off, U | 1 |  |  |  |  | 30 | kg
| C |  | Waste Plywood |  |  | Waste fibreboard {CH}¦ market for waste fibreboard ¦ Cut-off, U | 1 |  |  |  |  | 3.8 | kg
| C |  | Waste Wood |  |  | Waste wood, untreated {DK}¦ market for waste wood, untreated ¦ Cut-off, U | 1 |  |  |  |  | 13.9 | kg
Total C
Outerwall 4: Straw | A1-A3-B4-C | [12 empty] | 80.1365 | 50.8952 | 317404.0132 | 145.9119 | 73087.4494 | 13492.1215 | 7.0113 | 521.148 | 145.9119 | 977.917 | 0.74111 | 0 | 1.0337e-05 | 1.0789e-05 | 3.6188e-06 | 1.0059e-06 | 0.00064807 | 1.032e-09 | 4.6983e-06 | 3.6095e-07 | 1.264e-10 | 1.0278e-07 | 1.2597e-09 | 0.00071678 | 0 | 20.3715 | 65.4316 | 0 | 95.5385 | 80780.7272 | 13056.1397 | 5.4485 | 137.775 | 95.5385 | 0 | 28.6931 | 0 | 2.6279e-06 | 1.3871e-05 | 0 | 1.2898e-06 | 0.00071677 | 9.9861e-10 | 3.6514e-06 | 9.5439e-08 | 5.7705e-11 | 0 | 4.8778e-08 | 0.00077492 | 0 | 1.2912e-07 | 5.8779e-06 | 0.017883 | 0 | 0.00042661 | 6.8873e-07 | 1.2599e-06 | 0.0034896 | 1.1198e-06 | 0.015041 | 5.2922e-10 | 0.036885 | 0.073734
| A1-A3 |  | Clayboard, fibre reinforced | 50 | no | Clay plaster {GLO}¦ market for clay plaster ¦ Cut-off, U | 0.96 | 17.28 | kg/m2 |  |  | 17.28 | kg
|  |  |  | 50 | no | Straw {RER}¦ market for straw ¦ Cut-off, U | 0.04 | 0.72 | kg/m2 |  |  | 0.72 | kg
| A1-A3 |  | Strawflakes insulation | 80 | no | Straw {RER}¦ market for straw ¦ Cut-off, U | 0.95 | 48.83 | kg/m2 |  |  | 48.83 | kg
|  |  |  | 80 | no | Polypropylene, granulate {GLO}¦ market for polypropylene, granulate ¦ Cut-off, U | 0.05 | 2.57 | kg/m2 |  |  | 2.57 | kg
| A1-A3 |  | Slate (cladding) | 120 | no | Natural stone plate, cut {GLO}¦ market for natural stone plate, cut ¦ Cut-off, U | 1 | 30 | kg/m2 |  |  | 30 | kg
| A1-A3 |  | OSSB (oriented straw strand board) | 50 | no | Oriented straw strand board {RER}¦ market for oriented straw strand board ¦ Cut-off, U | 1 | 0.0205 | m3/m2 |  |  | 0.0205 | m3
| A1-A3 |  | Wood | 120 | no | Glued laminated timber, average glue mix {Europe without Switzerland}¦ market for glued laminated timber, average glue mix ¦ Cut-off, U | 1 | 0.0475 | m3/m2 |  |  | 0.0475 | m3
| A1-A3 |  | Wooden batten/studs | 50 | no | Sawnwood, board, hardwood, dried (u=20%), planed {Europe without Switzerland}¦ market for sawnwood, board, hardwood, dried (u=20%), planed ¦ Cut-off, U | 1 | 0.009 | m3/m2 |  |  | 0.009 | m3
Total A1-A3
| C |  | Waste clay |  |  | Waste brick {Europe without Switzerland}¦ market for waste brick ¦ Cut-off, U | 1 |  |  |  |  | 17.28 | kg
| C |  | Waste polypropylene |  |  | Waste polypropylene {DE}¦ market for waste polypropylene ¦ Cut-off, U | 1 |  |  |  |  | 2.57 | kg
| C |  | Waste Slate (cladding) |  |  | Limestone residue {CH}¦ market for limestone residue ¦ Cut-off, U | 1 |  |  |  |  | 30 | kg
| C |  | Waste OSSB |  |  | Waste fibreboard {CH}¦ market for waste fibreboard ¦ Cut-off, U | 1 |  |  |  |  | 5.7 | kg
|  |  | Waste Straw |  |  | Biowaste {CH}¦ market for biowaste ¦ Cut-off, U | 1 |  |  |  |  | 49.55 | kg
| C |  | Waste wood |  |  | Waste wood, untreated {DK}¦ market for waste wood, untreated ¦ Cut-off, U | 1 |  |  |  |  | 21.7 | kg
| C |  | Waste wooden batten/studs |  |  | Waste wood, untreated {DK}¦ market for waste wood, untreated ¦ Cut-off, U | 1 |  |  | 455.7377 | kg/m3 | 4.1016 | kg
Total C
Outerwall 5: CLT | A1-A3-B4-C | [12 empty] | 0.11201 | 0.066238 | 323.4471 | 0.12712 | 91.5666 | 18.9319 | 0.017455 | 0.66365 | 0.12712 | 1.1938 | 0.001381 | 0 | 1.4448e-08 | 1.4041e-08 | 3.6876e-09 | 7.7695e-10 | 8.1194e-07 | 1.448e-12 | 1.1703e-08 | 4.5977e-10 | 1.1829e-13 | 1.2547e-10 | 2.3476e-12 | 9.1021e-07 | 0 | 0.028638 | 0.086268 | 0 | 0.076397 | 102.1521 | 18.2385 | 0.007149 | 0.093296 | 0.076397 | 0 | 0.040698 | 0 | 3.6942e-09 | 1.8288e-08 | 0 | 1.0314e-09 | 9.064e-07 | 1.395e-12 | 4.791e-09 | 6.4628e-11 | 4.6144e-14 | 0 | 6.9186e-11 | 9.8541e-07 | 0 | 1.8164e-10 | 7.8204e-09 | 1.8439e-05 | 0 | 5.2372e-07 | 1.0104e-09 | 3.1265e-09 | 5.0622e-06 | 1.6083e-09 | 2.0297e-05 | 1.046e-12 | 4.4388e-05 | 8.8724e-05
| A1-A3 |  | CLT - Derix | 120 | no | Cross-laminated timber {RER}¦ market for cross-laminated timber ¦ Cut-off, U | 1 | 0.1 | m3/m2 |  |  | 0.1 | m3
| A1-A3 |  | Cement screed | 50 | no | Cement mortar {CH}¦ market for cement mortar ¦ Cut-off, U | 1 | 2 | kg/m2 |  |  | 2 | kg
| A1-A3 |  | Ceder tree cladding | 50 | no | Sawnwood, board, hardwood, dried (u=20%), planed {Europe without Switzerland}¦ market for sawnwood, board, hardwood, dried (u=20%), planed ¦ Cut-off, U | 1 | 28.5 | kg/m2 | 500 | kg/m3 | 0.057 | m3
| A1-A3 |  | Construction wood | 120 | no | Glued laminated timber, average glue mix {Europe without Switzerland}¦ market for glued laminated timber, average glue mix ¦ Cut-off, U | 1 | 0.0021 | m3/m2 |  |  | 0.0021 | m3
| A1-A3 |  | Fibercement (cembrit) | 50 | no | Fibre cement facing tile {GLO}¦ market for fibre cement facing tile ¦ Cut-off, U | 1 | 13.3 | kg/m2 |  |  | 13.3 | kg
| A1-A3 |  | OSB | 50 | no | Oriented strand board {RER}¦ market for oriented strand board ¦ Cut-off, U | 1 | 0.01 | m3/m2 |  |  | 0.01 | m3
Total A1-A3
| C |  | Waste CLT |  |  | Waste wood, untreated {DK}¦ market for waste wood, untreated ¦ Cut-off, U | 1 |  |  | 500 | kg/m3 | 50 | kg
| C |  | Waste cement |  |  | Waste cement, hydrated {Europe without Switzerland}¦ market for waste cement, hydrated ¦ Cut-off, U | 1 |  |  |  |  | 2 | kg
| C |  | Waste ceder cladding |  |  | Waste wood, untreated {DK}¦ market for waste wood, untreated ¦ Cut-off, U | 1 |  |  | 350 | kg/m3 | 19.95 | kg
| C |  | Waste construction wood |  |  | Waste wood, untreated {DK}¦ market for waste wood, untreated ¦ Cut-off, U | 1 |  |  | 455.7377 | kg/m3 | 0.95705 | kg
| C |  | Waste fibre-cement |  |  | Waste cement-fibre slab, dismantled {CH}¦ market for waste cement-fibre slab, dismantled ¦ Cut-off, U | 1 |  |  |  |  | 13.3 | kg
| C |  | Waste OSB |  |  | Waste fibreboard {CH}¦ market for waste fibreboard ¦ Cut-off, U | 1 |  |  | 640 | kg/m3 | 6.4 | kg
Total C
Outerwall 6: Hemp | A1-A3-B4-C | [12 empty] | 42.5229 | 27.2212 | 178443.6111 | 81.1578 | 41759.1502 | 7299.9287 | 3.6265 | 271.7767 | 81.1578 | 522.4123 | 0.39445 | 0 | 5.4853e-06 | 5.7705e-06 | 2.0345e-06 | 5.7465e-07 | 0.00037028 | 5.5835e-10 | 2.4301e-06 | 1.8824e-07 | 7.8903e-11 | 5.4905e-08 | 6.7048e-10 | 0.00040727 | 0 | 10.6754 | 34.997 | 0 | 55.7305 | 46500.962 | 7068.3085 | 2.8245 | 63.5514 | 55.7305 | 0 | 15.2935 | 0 | 1.3771e-06 | 7.419e-06 | 0 | 7.5236e-07 | 0.0004126 | 5.4063e-10 | 1.8929e-06 | 4.4023e-08 | 3.3661e-11 | 0 | 2.5999e-08 | 0.00044391 | 0 | 6.8628e-08 | 3.1432e-06 | 0.0099701 | 0 | 0.00024965 | 3.8119e-07 | 6.5084e-07 | 0.0019002 | 6.6882e-07 | 0.0083001 | 2.8822e-10 | 0.020445 | 0.04087
| A1-A3 |  | Clayboard, fibre reinforced | 50 | no | Clay plaster {GLO}¦ market for clay plaster ¦ Cut-off, U | 0.96 | 17.28 | kg/m2 |  |  | 17.28 | kg
|  |  |  | 50 | no | Straw {RER}¦ market for straw ¦ Cut-off, U | 0.04 | 0.72 | kg/m2 |  |  | 0.72 | kg
| A1-A3 |  | Hemp fibre insulation | 80 | no | Straw {RER}¦ market for straw ¦ Cut-off, U | 0.95 | 13.49 | kg/m2 |  |  | 13.49 | kg
|  |  |  | 80 | no | Polypropylene, granulate {GLO}¦ market for polypropylene, granulate ¦ Cut-off, U | 0.05 | 0.71 | kg/m2 |  |  | 0.71 | kg
| A1-A3 |  | Slate (cladding) | 120 | no | Natural stone plate, cut {GLO}¦ market for natural stone plate, cut ¦ Cut-off, U | 1 | 30 | kg/m2 |  |  | 30 | kg
| A1-A3 |  | OSSB (oriented straw strand board) | 50 | no | Oriented straw strand board {RER}¦ market for oriented straw strand board ¦ Cut-off, U | 1 | 0.0205 | m3/m2 |  |  | 0.0205 | m3
| A1-A3 |  | Wood | 120 | no | Glued laminated timber, average glue mix {Europe without Switzerland}¦ market for glued laminated timber, average glue mix ¦ Cut-off, U | 1 | 0.0355 | m3/m2 |  |  | 0.0355 | m3
| A1-A3 |  | Wooden batten/studs | 50 | no | Sawnwood, board, hardwood, dried (u=20%), planed {Europe without Switzerland}¦ market for sawnwood, board, hardwood, dried (u=20%), planed ¦ Cut-off, U | 1 | 0.009 | m3/m2 |  |  | 0.009 | m3
Total A1-A3
| C |  | Waste clay |  |  | Waste brick {Europe without Switzerland}¦ market for waste brick ¦ Cut-off, U | 1 |  |  |  |  | 17.28 | kg
| C |  | Waste polypropylene |  |  | Waste polypropylene {DE}¦ market for waste polypropylene ¦ Cut-off, U | 1 |  |  |  |  | 0.71 | kg
| C |  | Waste Slate (cladding) |  |  | Limestone residue {CH}¦ market for limestone residue ¦ Cut-off, U | 1 |  |  |  |  | 30 | kg
| C |  | Waste OSSB |  |  | Waste fibreboard {CH}¦ market for waste fibreboard ¦ Cut-off, U | 1 |  |  |  |  | 5.7 | kg
|  |  | Waste Straw |  |  | Biowaste {CH}¦ market for biowaste ¦ Cut-off, U | 1 |  |  |  |  | 14.21 | kg
| C |  | Waste wood |  |  | Waste wood, untreated {DK}¦ market for waste wood, untreated ¦ Cut-off, U | 1 |  |  |  |  | 21.7 | kg
| C |  | Waste wooden batten/studs |  |  | Waste wood, untreated {DK}¦ market for waste wood, untreated ¦ Cut-off, U | 1 |  |  | 455.7377 | kg/m3 | 4.1016 | kg
Total C
Outerwall 7: CLT + slate | A1-A3-B4-C | [12 empty] | 27.3829 | 17.6406 | 122431.3875 | 54.9242 | 29247.1076 | 4767.9223 | 2.2595 | 169.6241 | 54.9242 | 336.6768 | 0.25452 | 0 | 3.5323e-06 | 3.7396e-06 | 1.3959e-06 | 3.9789e-07 | 0.00025934 | 3.6468e-10 | 1.5141e-06 | 1.1749e-07 | 5.9493e-11 | 3.5384e-08 | 4.3265e-10 | 0.00028342 | 0 | 6.7621 | 22.6996 | 0 | 39.4369 | 32811.4371 | 4620.1669 | 1.7647 | 33.2528 | 39.4369 | 0 | 9.9077 | 0 | 8.7229e-07 | 4.8121e-06 | 0 | 5.324e-07 | 0.00029114 | 3.5338e-10 | 1.1826e-06 | 2.3035e-08 | 2.382e-11 | 0 | 1.6843e-08 | 0.00031151 | 0 | 4.4264e-08 | 2.0369e-06 | 0.0067709 | 0 | 0.000179 | 2.5484e-07 | 4.0491e-07 | 0.0012214 | 4.8315e-07 | 0.0055133 | 1.9061e-10 | 0.013701 | 0.027389
| A1-A3 |  | CLT - Derix | 120 | no | Cross-laminated timber {RER}¦ market for cross-laminated timber ¦ Cut-off, U | 1 | 0.1 | m3/m2 |  |  | 0.1 | m3
| A1-A3 |  | Slate (cladding) | 120 | no | Natural stone plate, cut {GLO}¦ market for natural stone plate, cut ¦ Cut-off, U | 1 | 30 | kg/m2 |  |  | 30 | kg
| A1-A3 |  | Construction wood | 120 | no | Glued laminated timber, average glue mix {Europe without Switzerland}¦ market for glued laminated timber, average glue mix ¦ Cut-off, U | 1 | 0.0021 | m3/m2 |  |  | 0.0021 | m3
| A1-A3 |  | Fibercement (cembrit) | 50 | no | Fibre cement facing tile {GLO}¦ market for fibre cement facing tile ¦ Cut-off, U | 1 | 13.3 | kg/m2 |  |  | 13.3 | kg
| A1-A3 |  | OSB | 50 | no | Oriented strand board {RER}¦ market for oriented strand board ¦ Cut-off, U | 1 | 0.01 | m3/m2 |  |  | 0.01 | m3
Total A1-A3
| C |  | Waste CLT |  |  | Waste wood, untreated {DK}¦ market for waste wood, untreated ¦ Cut-off, U | 1 |  |  | 500 | kg/m3 | 50 | kg
| C |  | Waste Slate (cladding) |  |  | Limestone residue {CH}¦ market for limestone residue ¦ Cut-off, U | 1 |  |  |  |  | 30 | kg
| C |  | Waste construction wood |  |  | Waste wood, untreated {DK}¦ market for waste wood, untreated ¦ Cut-off, U | 1 |  |  | 0 | kg/m3 | 0 | kg
| C |  | Waste fibre-cement |  |  | Waste cement-fibre slab, dismantled {CH}¦ market for waste cement-fibre slab, dismantled ¦ Cut-off, U | 1 |  |  |  |  | 13.3 | kg
| C |  | Waste OSB |  |  | Waste fibreboard {CH}¦ market for waste fibreboard ¦ Cut-off, U | 1 |  |  | 640 | kg/m3 | 6.4 | kg
Total C

## Table 5
Table 5. Biodiversity impact values in species.year per exterior wall and method (RSP=100 years). Ecoinvent data. Due to Ecoinvent license, data directly linked to Ecoinvent processes it is not published. | [13 empty] | RECIPE MID POINT INDICATORS / funtional unit | [11 empty] | RECIPE END POINT INDICATORS / funtional unit | [11 empty] | ECOSYSTEM QUALITY (BIODIVERSITY) | EN 15804 + A2 MID POINT INDICATORS / funtional unit | [11 empty] | EN 15804 + A2 END POINT INDICATORS / funtional unit | [11 empty] | ECOSYSTEM QUALITY (BIODIVERSITY) | LC-IMPACT | [11 empty] | ECOSYSTEM QUALITY (BIODIVERSITY)
[14 empty] | Terrestrial ecosystems (species.yr) | [5 empty] | Freshwater ecosystems (species.yr) |  |  |  | Marine ecosystems (species.yr) |  | Terrestrial ecosystems (species.yr) | [5 empty] | Freshwater ecosystems (species.yr) |  |  |  | Marine ecosystems (species.yr) |  |  | Terrestrial ecosystems (species.yr) | [5 empty] | Freshwater ecosystems (species.yr) |  |  |  | Marine ecosystems (species.yr) |  | Terrestrial ecosystems (species.yr) | [5 empty] | Freshwater ecosystems (species.yr) |  |  |  | Marine ecosystems (species.yr) |  |  | Terrestrial ecosystems | [5 empty] | Freshwater ecosystems |  |  |  | Marine ecosystems
Type of wall | Module | code | Material | LIFESPAN | 100 yr replacement? | ECOINVENT process | % | Qt. | unit | Density | unit | Quantity introduced in OpenLca | unit | Terr. Global Warming | Photochemical ozone formation | Terr Acidification | Terr. Toxicity | Terr. Water consumption | Land use | FW. Global Warming | FW. Eutrophication | FW. Toxicity | FW. Water consumption | Mar. Toxicity | Mar. Eutrophication | Terr. Global Warming | Photochemical ozone formation | Terr Acidification | Terr. Toxicity | Terr. Water consumption | Land use | FW. Global Warming | FW. Eutrophication | FW. Toxicity | FW. Water consumption | Mar. Toxicity | Mar. Eutrophication |  | Terr. Global Warming | Photochemical ozone formation | Terr Acidification | Terr. Toxicity | Terr. Water consumption | Land use | FW. Global Warming | FW. Eutrophication | FW. Toxicity | FW. Water consumption | Mar. Toxicity | Mar. Eutrophication | Terr. Global Warming | Photochemical ozone formation | Terr Acidification | Terr. Toxicity | Terr. Water consumption | Land use | FW. Global Warming | FW. Eutrophication | FW. Toxicity | FW. Water consumption | Mar. Toxicity | Mar. Eutrophication |  | Climate change, TE, marg./av. | Ozone formation, TE, average | Acidification, TE, marginal | Ecotoxicity, terrestrial, average | Terr. Water consumption | Land stress, TE, average | Climate change, AE, marg./av. | Freshwater eutrophication, FE, avg | Ecotoxicity, freshwater, average | Water stress, AE, marginal | Ecotoxicity, marine, average | Marine eutrophication, ME, average
[14 empty] | kg CO2 eq | kg NOx eq | kg SO2 eq | kg 1,4-DCB | m3 | m2a crop eq | kg CO2 eq | kg P eq | kg 1,4-DCB | m3 | kg 1,4-DCB | kg N eq | species.yr | species.yr | species.yr | species.yr | species.yr | species.yr | species.yr | species.yr | species.yr | species.yr | species.yr | species.yr | species.yr | kg CO2 eq | kg NOx eq | kg SO2 eq | kg 1,4-DCB | m3 | m2a crop eq | kg CO2 eq | kg P eq | kg 1,4-DCB | m3 | kg 1,4-DCB | kg N eq | species.yr | species.yr | species.yr | species.yr | species.yr | species.yr | species.yr | species.yr | species.yr | species.yr | species.yr | species.yr | species.yr | species.yr | species.yr | species.yr | species.yr | species.yr | species.yr | species.yr | species.yr | species.yr | species.yr | species.yr | species.yr | species.yr
Exterior wall 1: Concrete + Bricks | A1-A3-B4-C |  |  |  |  | Concrete+bricks 100yr | [7 empty] | 77.995 | 0.58379 | 0.60017 | 14672.7367 | 1.1622 | 7.192 | 212.1154 | 0.046235 | 8.7673 | 1.1622 | 26.1885 | 0.0040823 | 5.9404e-07 | 7.5307e-08 | 1.2724e-07 | 1.673e-07 | 1.2386e-08 | 6.3814e-08 | 1.6225e-11 | 3.0975e-08 | 6.0776e-09 | 1.2433e-12 | 2.7522e-09 | 6.9392e-12 | 1.0799e-06 | 208.0837 | 0.14311 | 0.71499 | 0 | 1.0714 | 5.054 | 208.0837 | 0.036106 | 2.374 | 1.0714 | 0 | 0.21431 | 5.8275e-07 | 1.846e-08 | 1.5157e-07 | 0 | 1.4465e-08 | 4.4844e-08 | 1.5916e-11 | 2.4197e-08 | 1.6445e-09 | 6.4715e-13 | 0 | 3.6433e-10 | 8.3831e-07 | 5.8713e-07 | 9.5231e-10 | 6.4787e-08 |  | 0 | 3.7289e-08 | 1.1405e-08 | 8.2751e-09 |  | 1.6392e-08 |  | 3.0216e-12 | 7.2623e-07
| A1-A3 | Mineral-based | Concrete | 120 | no | Concrete, 35MPa {RoW}¦ market for concrete, 35MPa ¦ Cut-off, U | 1 | 414 | kg/m2 | 2315 | kg/m3 | 0.17883 | m3
| A1-A3 | Insulation | Mineral wool | 80 | yes | Stone wool {GLO}¦ market for stone wool ¦ Cut-off, U | 1 | 14.375 | kg/m2 |  |  | 14.375 | kg
| B4 | Insulation | Replacement Mineral wool |  |  | Stone wool {GLO}¦ market for stone wool ¦ Cut-off, U | 1 | 14.375 | kg/m2 |  |  | 14.375 | kg
| A1-A3 | Metal | Reinforcement steel | 120 | no | Reinforcing steel {GLO}¦ market for reinforcing steel ¦ Cut-off, U | 1 | 11.4998 | kg/m2 |  |  | 11.4998 | kg
| A1-A3 | Mineral-based | Bricks | 120 | no | Clay brick {RoW}¦ market for clay brick ¦ Cut-off, U | 1 | 175.9501 | kg/m2 |  |  | 175.9501 | kg
Total B4
Total A1-A3
| C | Mineral-based | Waste concrete |  |  | Waste concrete {Europe without Switzerland}¦ market for waste concrete ¦ Cut-off, U | 1 |  |  |  |  | 414 | kg
| C | Mineral-based | Waste brick |  |  | Waste brick {Europe without Switzerland}¦ market for waste brick ¦ Cut-off, U | 1 |  |  |  |  | 175.9501 | kg
| C | Metal | Waste reinforced steel |  |  | Waste reinforcement steel {CH}¦ market for waste reinforcement steel ¦ Cut-off, U | 1 |  |  |  |  | 11.4998 | kg
| C | Insulation | Waste mineral wool |  |  | Waste mineral wool {Europe without Switzerland}¦ market for waste mineral wool ¦ Cut-off, U | 1 |  |  |  |  | 14.375 | kg
| C | Insulation | Waste replacement mineral wool |  |  | Waste mineral wool {Europe without Switzerland}¦ market for waste mineral wool ¦ Cut-off, U | 1 |  |  |  |  | 14.375 | kg
Total C
Exterior wall 2: Steel | A1-A3-B4-C |  |  |  |  | Steel 100yr | [7 empty] | 241.5264 | 0.61582 | 1.2255 | 13979.4495 | 1.297 | 11.1059 | 241.5264 | 0.099864 | 17.5701 | 1.297 | 36.3819 | 0.0079002 | 6.7645e-07 | 7.944e-08 | 2.5981e-07 | 1.5939e-07 | 1.0233e-08 | 9.8508e-08 | 1.8473e-11 | 6.6917e-08 | 1.2172e-08 | 1.7233e-12 | 3.8245e-09 | 1.3427e-11 | 1.3668e-06 | 234.9465 | 0.15464 | 1.3506 | 0 | 0.98938 | 10.6959 | 234.9465 | 0.065805 | 3.031 | 0.98938 | 0 | 0.2433 | 6.5798e-07 | 1.9948e-08 | 2.8631e-07 | 0 | 1.3357e-08 | 9.4905e-08 | 1.797e-11 | 4.41e-08 | 2.0997e-09 | 5.9758e-13 | 0 | 4.136e-10 | 1.1191e-06 | 6.6419e-07 | 9.9776e-10 | 1.3041e-07 |  | 0 | 5.5459e-08 | 1.2902e-08 | 1.7872e-08 |  | 1.4837e-08 |  | 6.0057e-12 | 8.9668e-07
| A1-A3 | Mineral-based | Gypsum board | 80 | yes | Gypsum plasterboard {GLO}¦ market for gypsum plasterboard ¦ Cut-off, U | 1 | 16.3462 | kg/m2 |  |  | 16.3462 | kg
| B4 | Mineral-based | Replacement Gypsum board |  |  | Gypsum plasterboard {GLO}¦ market for gypsum plasterboard ¦ Cut-off, U | 1 | 16.3462 | kg/m2 |  |  | 16.3462 | kg
| A1-A3 | Metal | Steel profile | 120 | no | Reinforcing steel {GLO}¦ market for reinforcing steel ¦ Cut-off, U | 1 | 8.75 | kg/m2 |  |  | 8.75 | kg
| A1-A3 | Mineral-based | Fibercement | 50 | yes | Fibre cement facing tile {GLO}¦ market for fibre cement facing tile ¦ Cut-off, U | 1 | 13 | kg/m2 |  |  | 13 | kg
| B4 | Mineral-based | Replacement Fibercement |  |  | Fibre cement facing tile {GLO}¦ market for fibre cement facing tile ¦ Cut-off, U | 1 | 13 | kg/m2 |  |  | 13 | kg
| A1-A3 | Metal | Aluminum plate | 120 | no | 1 kg Alu_cladding (of project Biodiversity) | 1 | 8.1 | kg/m2 |  |  | 8.1 | kg
| A1-A3 | Insulation | Mineral wool | 80 | yes | Stone wool {GLO}¦ market for stone wool ¦ Cut-off, U | 1 | 16.1875 | kg/m2 |  |  | 16.1875 | kg
| B4 | Insulation | Replacement Mineral wool |  |  | Stone wool {GLO}¦ market for stone wool ¦ Cut-off, U | 1 | 16.1875 | kg/m2 |  |  | 16.1875 | kg
Total B4
Total A1-A3
| C | Mineral-based | Waste Gypsum board |  |  | Waste gypsum plasterboard {CH}¦ market for waste gypsum plasterboard ¦ Cut-off, U | 1 |  |  |  |  | 16.3462 | kg
| C | Mineral-based | Waste replacement Gypsum board |  |  | Waste gypsum plasterboard {CH}¦ market for waste gypsum plasterboard ¦ Cut-off, U | 1 |  |  |  |  | 16.3462 | kg
| C | Metal | Waste steel |  |  | Waste reinforcement steel {CH}¦ market for waste reinforcement steel ¦ Cut-off, U | 1 |  |  |  |  | 8.75 | kg
| C | Mineral-based | Waste fibercement |  |  | Waste cement-fibre slab, dismantled {CH}¦ market for waste cement-fibre slab, dismantled ¦ Cut-off, U | 1 |  |  |  |  | 13 | kg
| C | Mineral-based | Waste replacement fibercement |  |  | Waste cement-fibre slab, dismantled {CH}¦ market for waste cement-fibre slab, dismantled ¦ Cut-off, U | 1 |  |  |  |  | 13 | kg
| C | Metal | Waste aluminium plate |  |  | Waste aluminium {CH}¦ market for waste aluminium ¦ Cut-off, U | 1 |  |  |  |  | 8.1 | kg
| C | Insulation | Waste mineral wool |  |  | Waste mineral wool {Europe without Switzerland}¦ market for waste mineral wool ¦ Cut-off, U | 1 |  |  |  |  | 16.1875 | kg
| C | Insulation | Waste replacemnte mineral wool |  |  | Waste mineral wool {Europe without Switzerland}¦ market for waste mineral wool ¦ Cut-off, U | 1 |  |  |  |  | 16.1875 | kg
Total C
Exterior wall 3: Timber | A1-A3-B4-C | [12 empty] | 73.4762 | 0.27782 | 0.59749 | 5041.2318 | 0.67607 | 51.494 | 73.4762 | 0.030522 | 2.4362 | 0.67607 | 7.8361 | 0.0043611 | 2.0578e-07 | 3.5838e-08 | 1.2667e-07 | 5.748e-08 | 6.533e-09 | 4.5662e-07 | 5.6199e-12 | 2.0451e-08 | 1.6873e-09 | 7.2369e-13 | 8.233e-10 | 7.4127e-12 | 9.1189e-07 | 71.2977 | 0.069575 | 0.65376 | 0 | 0.59214 | 56.0401 | 71.2977 | 0.021746 | 0.83804 | 0.59214 | 0 | 0.10966 | 1.9967e-07 | 8.975e-09 | 1.3859e-07 | 0 | 7.9939e-09 | 4.9724e-07 | 5.4533e-12 | 1.4574e-08 | 5.8052e-10 | 3.5766e-13 | 0 | 1.8641e-10 | 8.6782e-07 | 2.0213e-07 | 4.4842e-10 | 6.314e-08 |  | 0 | 3.0107e-07 | 3.9265e-09 | 5.4636e-09 |  | 5.9934e-09 |  | 3.3118e-12 | 5.8218e-07
| A1-A3 | Mineral-based | Gypsum board | 80 | yes | Gypsum plasterboard {GLO}¦ market for gypsum plasterboard ¦ Cut-off, U | 1 | 20 | kg/m2 |  |  | 20 | kg
| B4 | Mineral-based | Replacement Gypsum board |  |  | Gypsum plasterboard {GLO}¦ market for gypsum plasterboard ¦ Cut-off, U | 1 | 20 | kg/m2 |  |  | 20 | kg
| A1-A3 | Insulation | Mineral wool | 80 | yes | Stone wool {GLO}¦ market for stone wool ¦ Cut-off, U | 1 | 8.3 | kg/m2 |  |  | 8.3 | kg
| B4 | Insulation | Replacement Mineral wool |  |  | Stone wool {GLO}¦ market for stone wool ¦ Cut-off, U | 1 | 8.3 | kg/m2 |  |  | 8.3 | kg
| A1-A3 | Mineral-based | Slate (cladding) | 120 | no | Natural stone plate, cut {GLO}¦ market for natural stone plate, cut ¦ Cut-off, U | 1 | 30 | kg/m2 |  |  | 30 | kg
| A1-A3 | Biobased | Plywood | 60 | yes | Plywood {RER}¦ market for plywood ¦ Cut-off, U | 1 | 0.008 | m3/m2 |  |  | 0.008 | m3
| B4 | Biobased | replacement Plywood |  |  | Plywood {RER}¦ market for plywood ¦ Cut-off, U | 1 | 0.008 | m3/m2 |  |  | 0.008 | m3
| A1-A3 | Biobased | Wood | 120 | no | Glued laminated timber, average glue mix {Europe without Switzerland}¦ market for glued laminated timber, average glue mix ¦ Cut-off, U | 1 | 0.0305 | m3/m2 |  |  | 0.0305 | m3
Total B4
Total A1-A3
| C | Mineral-based | Waste Gypsum board |  |  | Waste gypsum plasterboard {CH}¦ market for waste gypsum plasterboard ¦ Cut-off, U | 1 |  |  |  |  | 20 | kg
| C | Mineral-based | Waste replacement Gypsum board |  |  | Waste gypsum plasterboard {CH}¦ market for waste gypsum plasterboard ¦ Cut-off, U | 1 |  |  |  |  | 20 | kg
| C | Insulation | Waste Mineral wool |  |  | Waste mineral wool {Europe without Switzerland}¦ market for waste mineral wool ¦ Cut-off, U | 1 |  |  |  |  | 8.3 | kg
| C | Insulation | Waste replacement Mineral wool |  |  | Waste mineral wool {Europe without Switzerland}¦ market for waste mineral wool ¦ Cut-off, U | 1 |  |  |  |  | 8.3 | kg
| C | Mineral-based | Waste Slate (cladding) |  |  | Limestone residue {CH}¦ market for limestone residue ¦ Cut-off, U | 1 |  |  |  |  | 30 | kg
| C | Biobased | Waste Plywood |  |  | Waste fibreboard {CH}¦ market for waste fibreboard ¦ Cut-off, U | 1 |  |  |  |  | 3.8 | kg
| C | Biobased | Waste replacement Plywood |  |  | Waste fibreboard {CH}¦ market for waste fibreboard ¦ Cut-off, U | 1 |  |  |  |  | 3.8 | kg
| C | Biobased | Waste Wood |  |  | Waste wood, untreated {DK}¦ market for waste wood, untreated ¦ Cut-off, U | 1 |  |  |  |  | 13.9 | kg
Total C
Exterior wall 4: Straw | A1-A3-B4-C | [12 empty] | 87.0803 | 0.30917 | 0.63677 | 898.0276 | 1.0387 | 108.9755 | 87.0803 | 0.032424 | 3.9743 | 1.0387 | 6.1459 | 0.026899 | 2.4387e-07 | 3.9882e-08 | 1.3501e-07 | 1.0238e-08 | 3.5695e-09 | 9.6678e-07 | 6.6603e-12 | 2.1729e-08 | 2.7555e-09 | 8.9299e-13 | 6.46e-10 | 4.5703e-11 | 1.4245e-06 | 82.1131 | 0.081178 | 0.70731 | 0 | 1.4808 | 110.6365 | 82.1131 | 0.021352 | 0.98609 | 1.4808 | 0 | 0.19718 | 2.2996e-07 | 1.0472e-08 | 1.4994e-07 | 0 | 1.9991e-08 | 9.8168e-07 | 6.2805e-12 | 1.4309e-08 | 6.8308e-10 | 8.944e-13 | 0 | 3.3521e-10 | 1.4074e-06 | 2.1193e-07 | 5.0158e-10 | 6.1898e-08 |  | 0 | 9.7652e-07 | 4.1167e-09 | 5.8594e-09 |  | 6.3174e-09 |  | 2.0263e-11 | 1.2672e-06
| A1-A3 | Mineral-based | Clayboard, fibre reinforced | 50 | yes | Clay plaster {GLO}¦ market for clay plaster ¦ Cut-off, U | 0.96 | 17.28 | kg/m2 |  |  | 17.28 | kg
|  | Biobased |  | 50 | yes | Straw {RER}¦ market for straw ¦ Cut-off, U | 0.04 | 0.72 | kg/m2 |  |  | 0.72 | kg
| A1-A3 | Insulation | Strawflakes insulation | 80 | yes | Straw {RER}¦ market for straw ¦ Cut-off, U | 0.95 | 48.83 | kg/m2 |  |  | 48.83 | kg
|  | Insulation |  | 80 | yes | Polypropylene, granulate {GLO}¦ market for polypropylene, granulate ¦ Cut-off, U | 0.05 | 2.57 | kg/m2 |  |  | 2.57 | kg
| A1-A3 | Mineral-based | Slate (cladding) | 120 | no | Natural stone plate, cut {GLO}¦ market for natural stone plate, cut ¦ Cut-off, U | 1 | 30 | kg/m2 |  |  | 30 | kg
| A1-A3 | Biobased | OSSB (oriented straw strand board) | 50 | yes | Oriented straw strand board {RER}¦ market for oriented straw strand board ¦ Cut-off, U | 1 | 0.0205 | m3/m2 |  |  | 0.0205 | m3
| A1-A3 | Biobased | Wood | 120 | no | Glued laminated timber, average glue mix {Europe without Switzerland}¦ market for glued laminated timber, average glue mix ¦ Cut-off, U | 1 | 0.0475 | m3/m2 |  |  | 0.0475 | m3
| A1-A3 | Biobased | Wooden batten/studs | 50 | yes | Sawnwood, board, hardwood, dried (u=20%), planed {Europe without Switzerland}¦ market for sawnwood, board, hardwood, dried (u=20%), planed ¦ Cut-off, U | 1 | 0.009 | m3/m2 |  |  | 0.009 | m3
| B4 | Mineral-based | Clayboard, fibre reinforced |  |  | Clay plaster {GLO}¦ market for clay plaster ¦ Cut-off, U | 0.96 | 17.28 | kg/m2 |  |  | 17.28 | kg
|  | Biobased |  |  |  | Straw {RER}¦ market for straw ¦ Cut-off, U | 0.04 | 0.72 | kg/m2 |  |  | 0.72 | kg
| B4 | Insulation | Strawflakes insulation |  |  | Straw {RER}¦ market for straw ¦ Cut-off, U | 0.95 | 48.83 | kg/m2 |  |  | 48.83 | kg
|  | Insulation |  |  |  | Polypropylene, granulate {GLO}¦ market for polypropylene, granulate ¦ Cut-off, U | 0.05 | 2.57 | kg/m2 |  |  | 2.57 | kg
| B4 | Biobased | OSSB (oriented straw strand board) |  |  | Oriented straw strand board {RER}¦ market for oriented straw strand board ¦ Cut-off, U | 1 | 0.0205 | m3/m2 |  |  | 0.0205 | m3
| B4 | Biobased | Wooden batten/studs |  |  | Sawnwood, board, hardwood, dried (u=20%), planed {Europe without Switzerland}¦ market for sawnwood, board, hardwood, dried (u=20%), planed ¦ Cut-off, U | 1 | 0.009 | m3/m2 |  |  | 0.009 | m3
Total B4
Total A1-A3
| C | Mineral-based | Waste clay |  |  | Waste brick {Europe without Switzerland}¦ market for waste brick ¦ Cut-off, U | 1 |  |  |  |  | 34.56 | kg
| C | Insulation | Waste polypropylene |  |  | Waste polypropylene {DE}¦ market for waste polypropylene ¦ Cut-off, U | 1 |  |  |  |  | 5.14 | kg
| C | Mineral-based | Waste Slate (cladding) |  |  | Limestone residue {CH}¦ market for limestone residue ¦ Cut-off, U | 1 |  |  |  |  | 30 | kg
| C | Biobased | Waste OSSB |  |  | Waste fibreboard {CH}¦ market for waste fibreboard ¦ Cut-off, U | 1 |  |  |  |  | 11.4 | kg
| C | Insulation | Waste Straw |  |  | Biowaste {CH}¦ market for biowaste ¦ Cut-off, U | 1 |  |  |  |  | 99.1 | kg
| C | Biobased | Waste wood |  |  | Waste wood, untreated {DK}¦ market for waste wood, untreated ¦ Cut-off, U | 1 |  |  |  |  | 21.7 | kg
| C | Biobased | Waste wooden batten/studs |  |  | Waste wood, untreated {DK}¦ market for waste wood, untreated ¦ Cut-off, U | 1 |  |  | 455.7377 | kg/m3 | 8.2033 | kg
Total C
Exterior wall 5: CLT + cedar | A1-A3-B4-C | [12 empty] | 80.9855 | 0.35416 | 0.24813 | 1155.3176 | 0.55251 | 213.3679 | 80.9855 | 0.044105 | 3.8298 | 0.55251 | 6.1047 | 0.0043489 | 2.268e-07 | 4.5686e-08 | 5.2599e-08 | 1.3172e-08 | 4.2131e-09 | 1.8919e-06 | 6.1945e-12 | 2.9563e-08 | 2.6516e-09 | 4.6276e-13 | 6.4161e-10 | 7.393e-12 | 2.2673e-06 | 78.4434 | 0.0903 | 0.31219 | 0 | 0.37926 | 234.5712 | 78.4434 | 0.023645 | 0.60487 | 0.37926 | 0 | 0.12886 | 2.1968e-07 | 1.1648e-08 | 6.6182e-08 | 0 | 5.12e-09 | 2.0813e-06 | 5.9998e-12 | 1.5846e-08 | 4.1901e-10 | 2.2907e-13 | 0 | 2.1906e-10 | 2.4005e-06 | 2.2336e-07 | 5.7465e-10 | 2.8519e-08 |  | 0 | 1.2079e-06 | 4.3387e-09 | 7.8989e-09 |  | 5.6474e-09 |  | 3.2803e-12 | 1.4782e-06
| A1-A3 | Biobased | CLT - Derix | 120 | no | Cross-laminated timber {RER}¦ market for cross-laminated timber ¦ Cut-off, U | 1 | 0.1 | m3/m2 |  |  | 0.1 | m3
| A1-A3 | Biobased | Ceder tree cladding | 50 | yes | Sawnwood, board, hardwood, dried (u=20%), planed {Europe without Switzerland}¦ market for sawnwood, board, hardwood, dried (u=20%), planed ¦ Cut-off, U | 1 | 28.5 | kg/m2 | 500 | kg/m3 | 0.057 | m3
| A1-A3 | Biobased | Construction wood | 120 | no | Glued laminated timber, average glue mix {Europe without Switzerland}¦ market for glued laminated timber, average glue mix ¦ Cut-off, U | 1 | 0.0021 | m3/m2 |  |  | 0.0021 | m3
| A1-A3 | Mineral-based | Fibercement (cembrit) | 50 | yes | Fibre cement facing tile {GLO}¦ market for fibre cement facing tile ¦ Cut-off, U | 1 | 13.3 | kg/m2 |  |  | 13.3 | kg
| A1-A3 | Biobased | OSB | 50 | yes | Oriented strand board {RER}¦ market for oriented strand board ¦ Cut-off, U | 1 | 0.01 | m3/m2 |  |  | 0.01 | m3
| A1-A3 | Insulation | Mineral wool | 80 | yes | Stone wool {GLO}¦ market for stone wool ¦ Cut-off, U | 1 | 5.6 | kg/m2 |  |  | 5.6 | kg
| B4 | Insulation | Replacement Mineral wool |  |  | Stone wool {GLO}¦ market for stone wool ¦ Cut-off, U | 1 | 5.6 | kg/m2 |  |  | 5.6 | kg
| B4 | Biobased | Ceder tree cladding |  |  | Sawnwood, board, hardwood, dried (u=20%), planed {Europe without Switzerland}¦ market for sawnwood, board, hardwood, dried (u=20%), planed ¦ Cut-off, U | 1 | 28.5 | kg/m2 | 500 | kg/m3 | 0.057 | m3
| B4 | Mineral-based | Fibercement (cembrit) |  |  | Fibre cement facing tile {GLO}¦ market for fibre cement facing tile ¦ Cut-off, U | 1 | 13.3 | kg/m2 |  |  | 13.3 | kg
| B4 | Biobased | OSB |  |  | Oriented strand board {RER}¦ market for oriented strand board ¦ Cut-off, U | 1 | 0.01 | m3/m2 |  |  | 0.01 | m3
Total B4
Total A1-A3
| C | Biobased | Waste CLT |  |  | Waste wood, untreated {DK}¦ market for waste wood, untreated ¦ Cut-off, U | 1 |  |  | 500 | kg/m3 | 50 | kg
| C | Biobased | Waste ceder cladding |  |  | Waste wood, untreated {DK}¦ market for waste wood, untreated ¦ Cut-off, U | 1 |  |  | 350 | kg/m3 | 39.9 | kg
| C | Biobased | Waste construction wood |  |  | Waste wood, untreated {DK}¦ market for waste wood, untreated ¦ Cut-off, U | 1 |  |  | 455.7377 | kg/m3 | 0.95705 | kg
| C | Mineral-based | Waste fibre-cement |  |  | Waste cement-fibre slab, dismantled {CH}¦ market for waste cement-fibre slab, dismantled ¦ Cut-off, U | 1 |  |  |  |  | 26.6 | kg
| C | Insulation | Waste Mineral wool |  |  | Waste mineral wool {Europe without Switzerland}¦ market for waste mineral wool ¦ Cut-off, U | 1 |  |  |  |  | 5.6 | kg
| C | Insulation | Waste replacement Mineral wool |  |  | Waste mineral wool {Europe without Switzerland}¦ market for waste mineral wool ¦ Cut-off, U | 1 |  |  |  |  | 5.6 | kg
| C | Biobased | Waste OSB |  |  | Waste fibreboard {CH}¦ market for waste fibreboard ¦ Cut-off, U | 1 |  |  | 640 | kg/m3 | 12.8 | kg
Total C
Exterior wall 6: Hemp | A1-A3-B4-C | [12 empty] | 54.4782 | 0.24168 | 0.20278 | 629.1749 | 0.70669 | 83.5635 | 54.4782 | 0.0246 | 2.2209 | 0.70669 | 3.531 | 0.015629 | 1.5257e-07 | 3.1176e-08 | 4.2994e-08 | 7.1732e-09 | 2.5514e-09 | 7.4127e-07 | 4.1668e-12 | 1.6485e-08 | 1.539e-09 | 5.7053e-13 | 3.7112e-10 | 2.6556e-11 | 9.9617e-07 | 52.2415 | 0.057597 | 0.25342 | 0 | 0.88491 | 86.5363 | 52.2415 | 0.016008 | 0.53022 | 0.88491 | 0 | 0.13624 | 1.463e-07 | 7.4299e-09 | 5.3722e-08 | 0 | 1.1946e-08 | 7.6784e-07 | 3.9958e-12 | 1.0728e-08 | 3.673e-10 | 5.3448e-13 | 0 | 2.3161e-10 | 9.9857e-07 | 1.2318e-07 | 3.8978e-10 | 2.0199e-08 |  | 0 | 6.8735e-07 | 2.3928e-09 | 4.4583e-09 |  | 4.1977e-09 |  | 1.16e-11 | 8.4219e-07
| A1-A3 | Mineral-based | Clayboard, fibre reinforced | 50 | yes | Clay plaster {GLO}¦ market for clay plaster ¦ Cut-off, U | 0.96 | 17.28 | kg/m2 |  |  | 17.28 | kg
|  | Biobased |  | 50 | yes | Straw {RER}¦ market for straw ¦ Cut-off, U | 0.04 | 0.72 | kg/m2 |  |  | 0.72 | kg
| A1-A3 | Insulation | Hemp fibre insulation | 80 | yes | Straw {RER}¦ market for straw ¦ Cut-off, U | 0.95 | 13.49 | kg/m2 |  |  | 13.49 | kg
|  | Insulation |  | 80 | yes | Polypropylene, granulate {GLO}¦ market for polypropylene, granulate ¦ Cut-off, U | 0.05 | 0.71 | kg/m2 |  |  | 0.71 | kg
| A1-A3 | Mineral-based | Slate (cladding) | 120 | no | Natural stone plate, cut {GLO}¦ market for natural stone plate, cut ¦ Cut-off, U | 1 | 30 | kg/m2 |  |  | 30 | kg
| A1-A3 | Biobased | OSSB (oriented straw strand board) | 50 | yes | Oriented straw strand board {RER}¦ market for oriented straw strand board ¦ Cut-off, U | 1 | 0.0205 | m3/m2 |  |  | 0.0205 | m3
| A1-A3 | Biobased | Wood | 120 | no | Glued laminated timber, average glue mix {Europe without Switzerland}¦ market for glued laminated timber, average glue mix ¦ Cut-off, U | 1 | 0.0355 | m3/m2 |  |  | 0.0355 | m3
| A1-A3 | Biobased | Wooden batten/studs | 50 | yes | Sawnwood, board, hardwood, dried (u=20%), planed {Europe without Switzerland}¦ market for sawnwood, board, hardwood, dried (u=20%), planed ¦ Cut-off, U | 1 | 0.009 | m3/m2 |  |  | 0.009 | m3
| B4 | Mineral-based | Clayboard, fibre reinforced |  |  | Clay plaster {GLO}¦ market for clay plaster ¦ Cut-off, U | 0.96 | 17.28 | kg/m2 |  |  | 17.28 | kg
|  | Biobased |  |  |  | Straw {RER}¦ market for straw ¦ Cut-off, U | 0.04 | 0.72 | kg/m2 |  |  | 0.72 | kg
| B4 | Insulation | Strawflakes insulation |  |  | Straw {RER}¦ market for straw ¦ Cut-off, U | 0.95 | 13.49 | kg/m2 |  |  | 13.49 | kg
|  | Insulation |  |  |  | Polypropylene, granulate {GLO}¦ market for polypropylene, granulate ¦ Cut-off, U | 0.05 | 0.71 | kg/m2 |  |  | 0.71 | kg
| B4 | Biobased | OSSB (oriented straw strand board) |  |  | Oriented straw strand board {RER}¦ market for oriented straw strand board ¦ Cut-off, U | 1 | 0.0205 | m3/m2 |  |  | 0.0205 | m3
| B4 | Biobased | Wooden batten/studs |  |  | Sawnwood, board, hardwood, dried (u=20%), planed {Europe without Switzerland}¦ market for sawnwood, board, hardwood, dried (u=20%), planed ¦ Cut-off, U | 1 | 0.009 | m3/m2 |  |  | 0.009 | m3
Total B4
Total A1-A3
| C | Mineral-based | Waste clay |  |  | Waste brick {Europe without Switzerland}¦ market for waste brick ¦ Cut-off, U | 1 |  |  |  |  | 34.56 | kg
| C | Insulation | Waste polypropylene |  |  | Waste polypropylene {DE}¦ market for waste polypropylene ¦ Cut-off, U | 1 |  |  |  |  | 1.42 | kg
| C | Mineral-based | Waste Slate (cladding) |  |  | Limestone residue {CH}¦ market for limestone residue ¦ Cut-off, U | 1 |  |  |  |  | 30 | kg
| C | Biobased | Waste OSSB |  |  | Waste fibreboard {CH}¦ market for waste fibreboard ¦ Cut-off, U | 1 |  |  |  |  | 11.4 | kg
|  | Insulation | Waste Straw |  |  | Biowaste {CH}¦ market for biowaste ¦ Cut-off, U | 1 |  |  |  |  | 28.42 | kg
| C | Biobased | Waste wood |  |  | Waste wood, untreated {DK}¦ market for waste wood, untreated ¦ Cut-off, U | 1 |  |  |  |  | 21.7 | kg
| C | Biobased | Waste wooden batten/studs |  |  | Waste wood, untreated {DK}¦ market for waste wood, untreated ¦ Cut-off, U | 1 |  |  | 455.7377 | kg/m3 | 8.2033 | kg
Total C
Exterior wall 7: CLT + slate | A1-A3-B4-C | [12 empty] | 81.2896 | 0.32153 | 0.24572 | 852.1262 | 0.51164 | 112.0437 | 81.2896 | 0.038147 | 3.4846 | 0.51164 | 5.3697 | 0.0035772 | 2.2765e-07 | 4.1477e-08 | 5.209e-08 | 9.7153e-09 | 3.9822e-09 | 9.9349e-07 | 6.2177e-12 | 2.5566e-08 | 2.4126e-09 | 4.7017e-13 | 5.6436e-10 | 6.0809e-12 | 1.357e-06 | 78.9801 | 0.078504 | 0.30513 | 0 | 0.36097 | 122.1521 | 78.9801 | 0.022361 | 0.49731 | 0.36097 | 0 | 0.11911 | 2.2119e-07 | 1.0127e-08 | 6.4685e-08 | 0 | 4.8731e-09 | 1.0839e-06 | 6.0409e-12 | 1.4986e-08 | 3.445e-10 | 2.1803e-13 | 0 | 2.0248e-10 | 1.4003e-06 | 2.2434e-07 | 5.2251e-10 | 2.8255e-08 |  | 0 | 6.33e-07 | 4.3578e-09 | 6.8295e-09 |  | 5.8728e-09 |  | 2.6956e-12 | 9.0318e-07
| A1-A3 | Biobased | CLT - Derix | 120 | no | Cross-laminated timber {RER}¦ market for cross-laminated timber ¦ Cut-off, U | 1 | 0.1 | m3/m2 |  |  | 0.1 | m3
| A1-A3 | Mineral-based | Slate (cladding) | 120 | no | Natural stone plate, cut {GLO}¦ market for natural stone plate, cut ¦ Cut-off, U | 1 | 30 | kg/m2 |  |  | 30 | kg
| A1-A3 | Biobased | Construction wood | 120 | no | Glued laminated timber, average glue mix {Europe without Switzerland}¦ market for glued laminated timber, average glue mix ¦ Cut-off, U | 1 | 0.0021 | m3/m2 |  |  | 0.0021 | m3
| A1-A3 | Mineral-based | Fibercement (cembrit) | 50 | yes | Fibre cement facing tile {GLO}¦ market for fibre cement facing tile ¦ Cut-off, U | 1 | 13.3 | kg/m2 |  |  | 13.3 | kg
| A1-A3 | Biobased | OSB | 50 | yes | Oriented strand board {RER}¦ market for oriented strand board ¦ Cut-off, U | 1 | 0.01 | m3/m2 |  |  | 0.01 | m3
| A1-A3 | Insulation | Mineral wool | 80 | yes | Stone wool {GLO}¦ market for stone wool ¦ Cut-off, U | 1 | 5.6 | kg/m2 |  |  | 5.6 | kg
| B4 | Insulation | Replacement Mineral wool |  |  | Stone wool {GLO}¦ market for stone wool ¦ Cut-off, U | 1 | 5.6 | kg/m2 |  |  | 5.6 | kg
| B4 | Mineral-based | Fibercement (cembrit) |  |  | Fibre cement facing tile {GLO}¦ market for fibre cement facing tile ¦ Cut-off, U | 1 | 13.3 | kg/m2 |  |  | 13.3 | kg
| B4 | Biobased | OSB |  |  | Oriented strand board {RER}¦ market for oriented strand board ¦ Cut-off, U | 1 | 0.01 | m3/m2 |  |  | 0.01 | m3
Total B
Total A1-A3
| C | Biobased | Waste CLT |  |  | Waste wood, untreated {DK}¦ market for waste wood, untreated ¦ Cut-off, U | 1 |  |  | 500 | kg/m3 | 50 | kg
| C | Mineral-based | Waste Slate (cladding) |  |  | Limestone residue {CH}¦ market for limestone residue ¦ Cut-off, U | 1 |  |  |  |  | 30 | kg
| C | Insulation | Waste Mineral wool |  |  | Waste mineral wool {Europe without Switzerland}¦ market for waste mineral wool ¦ Cut-off, U | 1 |  |  |  |  | 5.6 | kg
| C | Insulation | Waste replacement Mineral wool |  |  | Waste mineral wool {Europe without Switzerland}¦ market for waste mineral wool ¦ Cut-off, U | 1 |  |  |  |  | 5.6 | kg
| C | Biobased | Waste construction wood |  |  | Waste wood, untreated {DK}¦ market for waste wood, untreated ¦ Cut-off, U | 1 |  |  | 455.7377 | kg/m3 | 0.95705 | kg
| C | Mineral-based | Waste fibre-cement |  |  | Waste cement-fibre slab, dismantled {CH}¦ market for waste cement-fibre slab, dismantled ¦ Cut-off, U | 1 |  |  |  |  | 26.6 | kg
| C | Biobased | Waste OSB |  |  | Waste fibreboard {CH}¦ market for waste fibreboard ¦ Cut-off, U | 1 |  |  | 640 | kg/m3 | 12.8 | kg
Total C

## Table 6
Table 6. Biodiversity impact values in species.year per exterior wall and method (RSP=50 years). EPD data.
[15 empty] | MID POINT INDICATORS / funtional unit | [12 empty] | END POINT INDICATORS / funtional unit | [11 empty] | ECOSYSTEM QUALITY (BIODIVERSITY)
[15 empty] | Terrestrial ecosystems | [5 empty] | Freshwater ecosystems |  |  |  | Marine ecosystems |  |  | Terrestrial ecosystems | [5 empty] | Freshwater ecosystems |  |  |  | Marine ecosystems
Type of wall | Module | code | Material | LIFESPAN | 50 yr replacement? | EPD | EPD-Number | % | Qt. LCAbyg | unit | Density | unit | Quantity introduced for calculation | unit | Terr. Global Warming | Photochemical ozone formation | Terr Acidification | Terr. Toxicity | Terr. Water consumption | Land use | FW. Global Warming | FW. Eutrophication | FW. Toxicity | FW. Water consumption | Mar. Toxicity | Mar. Eutrophication |  | Terr. Global Warming | Photochemical ozone formation | Terr Acidification | Terr. Toxicity | Terr. Water consumption | Land use | FW. Global Warming | FW. Eutrophication | FW. Toxicity | FW. Water consumption | Mar. Toxicity | Mar. Eutrophication
[15 empty] | kg CO2 eq | kg NOx eq | kg SO2 eq | kg 1,4-DCB | m3 | m2a crop eq | kg CO2 eq | kg P eq | kg 1,4-DCB | m3 | kg 1,4-DCB | kg N eq |  | species.yr | species.yr | species.yr | species.yr | species.yr | species.yr | species.yr | species.yr | species.yr | species.yr | species.yr | species.yr | species.yr
Outerwall 1: Concrete + Bricks | A1-A3-B4-C |  |  |  |  | Concrete+bricks 50yr | [8 empty] | 114.4879 | 0.060389 | 0.64994 | 0 | 0.19457 | 2.5763 | 114.4879 | 0.0028976 | 0.29486 | 7.9704 | 0 | 0.10092 | 0 | 3.2063e-07 | 7.79e-09 | 1.3778e-07 | 0 | 2.6267e-09 | 2.286e-08 | 8.7567e-12 | 1.9419e-09 | 2.0426e-10 | 4.8141e-12 | 0 | 1.7157e-10 | 4.9402e-07
| A1-A3 | #EPD1 | Concrete | 120 | no | 1 tonne of 200 mm concrete wall element (Declared unit: 1 tonn) (Includes reinforcement steel) | MD-23236-DA | 1 | 425.4998 | kg/m2 |  |  | 425.4998 | kg | 64.1101 | 0.028489 | 0.12066 | 0 | 0.076242 | 1.2744 | 64.1101 | 0.0001766 | 0.15548 | 3.1232 | 0 | 0.056315 | 0 | 1.7954e-07 | 3.675e-09 | 2.5578e-08 | 0 | 1.0293e-09 | 1.1308e-08 | 4.9035e-12 | 1.1835e-10 | 1.0771e-10 | 1.8864e-12 | 0 | 9.5734e-11 | 2.2146e-07
| A1-A3 |  | Reinforcement steel | 120 | no
| A1-A3 | #EPD2 | Mineral wool | 80 | no | 1m2 TOPROCK System (310 mm) ROCKWOOLÂ® Toprock System for the Danish market (1 m2 = 22,05 kg) | NEPD-3411-2024 (56943) | 1 | 14.375 | kg/m2 |  |  | 14.375 | kg | 10.8417 | 0.0057793 | 0.094682 | 0 | 0.029655 | 1.4514 | 10.8417 | 7.3802e-05 | 0.032842 | 1.2148 | 0 | 0.0019632 | 0 | 3.0363e-08 | 7.4552e-10 | 2.0072e-08 | 0 | 4.0034e-10 | 1.2878e-08 | 8.2924e-13 | 4.9459e-11 | 2.275e-11 | 7.3373e-13 | 0 | 3.3374e-12 | 6.4535e-08
| A1-A3 | #EPD3 | Bricks | 150 | no | 1 tonne of clay product: RT496 DK-NF BS | MD-24044-EN | 1 | 175.9501 | kg/m2 |  |  | 175.9501 | kg | 32.1971 | 0.011507 | 0.39067 | 0 | 0.083766 | 0.83301 | 32.1971 | 0.0025177 | 0.041676 | 3.4314 | 0 | 0.017776 | 0 | 9.017e-08 | 1.4844e-09 | 8.2817e-08 | 0 | 1.1308e-09 | 7.3913e-09 | 2.4626e-12 | 1.6873e-09 | 2.887e-11 | 2.0726e-12 | 0 | 3.0219e-11 | 1.8474e-07
| Total A1-A3 | [13 empty] | 107.1488 | 0.045776 | 0.60601 | 0 | 0.18966 | 3.5588 | 107.1488 | 0.0027681 | 0.23 | 7.7693 | 0 | 0.076054 | 0 | 3.0008e-07 | 5.9049e-09 | 1.2847e-07 | 0 | 2.5604e-09 | 3.1577e-08 | 8.1954e-12 | 1.8551e-09 | 1.5933e-10 | 4.6927e-12 | 0 | 1.2929e-10 | 4.7074e-07
| C | #EPD1 | Waste concrete |  |  | 200 mm concrete wall element (Declared unit: 1 tonn) (Includes reinforcement steel) | MD-23236-DA | 1 |  |  |  |  | 425.4998 | kg | 5.189 | 0.011746 | 0.035298 | 0 | 0.0021338 | -0.67463 | 5.189 | 1.8755e-05 | 0.049661 | 0.087407 | 0 | 0.020405 | 0 | 1.4532e-08 | 1.5152e-09 | 7.4828e-09 | 0 | 2.8806e-11 | -5.986e-09 | 3.9688e-13 | 1.2569e-11 | 3.4401e-11 | 5.2794e-14 | 0 | 3.4689e-11 | 1.7655e-08
| C |  | Waste reinforcement steel |  |  |  |  | 1 | [31 empty] | 0
| C | #EPD2 | Waste mineral wool |  |  | TOPROCK System (310 mm) ROCKWOOLÂ® Toprock System for the Danish market (1 m2 = 22,05 kg) | NEPD-3411-2024 (56943) | 1 |  |  |  |  | 14.375 | kg | 0.23479 | 0.00019509 | 0.0010469 | 0 | 0.00049537 | -0.025301 | 0.23479 | 4.6044e-07 | 0.0019266 | 0.020292 | 0 | 0.00036032 | 0 | 6.5755e-10 | 2.5166e-11 | 2.2194e-10 | 0 | 6.6874e-12 | -2.2449e-10 | 1.7958e-14 | 3.0857e-13 | 1.3346e-12 | 1.2256e-14 | 0 | 6.1254e-13 | 6.8913e-10
| C | #EPD3 | Waste bricks |  |  | 1 tonne of clay product: RT496 DK-NF BS | MD-24044-EN | 1 |  |  |  |  | 175.9501 | kg | 1.9153 | 0.0026723 | 0.0075863 | 0 | 0.0022786 | -0.28255 | 1.9153 | 0.00011029 | 0.013275 | 0.093339 | 0 | 0.0041022 | 0 | 5.3639e-09 | 3.4472e-10 | 1.6082e-09 | 0 | 3.0761e-11 | -2.507e-09 | 1.4649e-13 | 7.3915e-11 | 9.1955e-12 | 5.6377e-14 | 0 | 6.9737e-12 | 4.9308e-09
| Total C | [13 empty] | 7.3391 | 0.014613 | 0.043931 | 0 | 0.0049077 | -0.98248 | 7.3391 | 0.00012951 | 0.064862 | 0.20104 | 0 | 0.024868 | 0 | 2.0553e-08 | 1.885e-09 | 9.313e-09 | 0 | 6.6254e-11 | -8.7175e-09 | 5.6134e-13 | 8.6793e-11 | 4.4931e-11 | 1.2143e-13 | 0 | 4.2275e-11 | 2.3275e-08
Outerwall 2: Steel | A1-A3-B4-C |  |  |  |  | Steel 50yr | [8 empty] | 141.3679 | 0.081794 | 0.65316 | 0 | 0.33422 | 2.5101 | 141.3679 | 0.052415 | 0.16206 | 13.6911 | 0 | 0.11824 | 0 | 3.9591e-07 | 1.0551e-08 | 1.3846e-07 | 0 | 4.512e-09 | 2.2272e-08 | 1.0813e-11 | 3.5127e-08 | 1.1226e-10 | 8.2694e-12 | 0 | 2.0101e-10 | 6.0716e-07
| A1-A3 |  | Gypsum board | 80 | no | Gypsum plasterboard {GLO}¦ market for gypsum plasterboard ¦ Cut-off, U |  | 1 | 16.3462 | kg/m2 |  |  | 16.3462 | kg | 3.4546 | 0.0006611 | 0.0026377 | 0 | 0.0093991 | 0.26863 | 3.4546 | 1.27e-06 | 0.0085061 | 0.38502 | 0 | 0.0012798 | 0 | 9.6749e-09 | 8.5281e-11 | 5.5916e-10 | 0 | 1.2689e-10 | 2.3836e-09 | 2.6423e-13 | 8.5112e-13 | 5.8923e-12 | 2.3255e-13 | 0 | 2.1756e-12 | 1.2839e-08
| A1-A3 |  | Steel profile | 120 | no | Reinforcing steel {GLO}¦ market for reinforcing steel ¦ Cut-off, U |  | 1 | 8.75 | kg/m2 |  |  | 8.75 | kg | 9.8875 | 0.0038085 | 0.019228 | 0 | 0.0063013 | 0.23348 | 9.8875 | 1.8725e-05 | 0.039984 | 0.25812 | 0 | 0.0077612 | 0 | 2.769e-08 | 4.9128e-10 | 4.0761e-09 | 0 | 8.5067e-11 | 2.0717e-09 | 7.5626e-13 | 1.2549e-11 | 2.7698e-11 | 1.5591e-13 | 0 | 1.3194e-11 | 3.4469e-08
| A1-A3 |  | Fibercement | 50 | no | Fibre cement facing tile {GLO}¦ market for fibre cement facing tile ¦ Cut-off, U |  | 1 | 13 | kg/m2 |  |  | 13 | kg | 8.6215 | 0.0028577 | 0.014396 | 0 | 0.024022 | 0.41673 | 8.6215 | 0.00021215 | 0.053408 | 0.98403 | 0 | 0.005516 | 0 | 2.4145e-08 | 3.6864e-10 | 3.0519e-09 | 0 | 3.2429e-10 | 3.6977e-09 | 6.5943e-13 | 1.4218e-10 | 3.6997e-11 | 5.9435e-13 | 0 | 9.3771e-12 | 3.1777e-08
| A1-A3 |  | Aluminum plate | 120 | no | 1 kg Alu_cladding (of project Biodiversity) |  | 1 | 8.1 | kg/m2 |  |  | 8.1 | kg | 105.3 | 0.065558 | 0.5006 | 0 | 0.25705 | 0 | 105.3 | 0.05184 | 0 | 10.53 | 0 | 0.0972 | 0 | 2.949e-07 | 8.4567e-09 | 1.0612e-07 | 0 | 3.4702e-09 | 0 | 8.054e-12 | 3.4741e-08 | 0 | 6.3601e-12 | 0 | 1.6524e-10 | 4.4787e-07
| A1-A3 |  | Mineral wool | 80 | no | Stone wool {GLO}¦ market for stone wool ¦ Cut-off, U |  | 1 | 16.18 | kg/m2 |  |  | 16.18 | kg | 12.203 | 0.006505 | 0.10657 | 0 | 0.033379 | 1.6336 | 12.203 | 8.3069e-05 | 0.036966 | 1.3673 | 0 | 0.0022097 | 0 | 3.4175e-08 | 8.3913e-10 | 2.2592e-08 | 0 | 4.5061e-10 | 1.4495e-08 | 9.3336e-13 | 5.567e-11 | 2.5607e-11 | 8.2586e-13 | 0 | 3.7564e-12 | 7.2639e-08
| Total A1-A3 | [13 empty] | 139.4667 | 0.07939 | 0.64344 | 0 | 0.33016 | 2.5525 | 139.4667 | 0.052155 | 0.13886 | 13.5245 | 0 | 0.11397 | 0 | 3.9058e-07 | 1.0241e-08 | 1.364e-07 | 0 | 4.4571e-09 | 2.2648e-08 | 1.0667e-11 | 3.4953e-08 | 9.6194e-11 | 8.1688e-12 | 0 | 1.9374e-10 | 5.9959e-07
| C |  | Waste Gypsum board |  |  | Waste gypsum plasterboard {CH}¦ market for waste gypsum plasterboard ¦ Cut-off, U |  | 1 |  |  |  |  | 16.3462 | kg | 0.34632 | 0.00012481 | 0.00067874 | 0 | 0.00060486 | -0.031121 | 0.34632 | 2.1355e-07 | 0.0025637 | 0.024778 | 0 | 0.00023572 | 0 | 9.6988e-10 | 1.6101e-11 | 1.4389e-10 | 0 | 8.1656e-12 | -2.7614e-10 | 2.6489e-14 | 1.4312e-13 | 1.7759e-12 | 1.4966e-14 | 0 | 4.0072e-13 | 8.6425e-10
| C |  | Waste steel |  |  | Waste reinforcement steel {CH}¦ market for waste reinforcement steel ¦ Cut-off, U |  | 1 |  |  |  |  | 8.75 | kg | 0.29499 | 0.00037815 | 0.0022213 | 0 | 0.0015083 | 0.03722 | 0.29499 | 0.00018312 | 0.016005 | 0.061785 | 0 | 0.00072818 | 0 | 8.2613e-10 | 4.8781e-11 | 4.7088e-10 | 0 | 2.0362e-11 | 3.3026e-10 | 2.2563e-14 | 1.2272e-10 | 1.1087e-11 | 3.7318e-14 | 0 | 1.2379e-12 | 1.8315e-09
| C |  | Waste fibercement |  |  | Waste cement-fibre slab, dismantled {CH}¦ market for waste cement-fibre slab, dismantled ¦ Cut-off, U |  | 1 |  |  |  |  | 13 | kg | 0.28689 | 0.00021355 | 0.0011318 | 0 | 0.0005023 | -0.020035 | 0.28689 | 6.2897e-07 | 0.0024626 | 0.020576 | 0 | 0.00039605 | 0 | 8.0346e-10 | 2.7547e-11 | 2.3993e-10 | 0 | 6.7811e-12 | -1.7777e-10 | 2.1943e-14 | 4.2151e-13 | 1.7059e-12 | 1.2428e-14 | 0 | 6.7328e-13 | 9.0278e-10
| C |  | Waste aluminium plate |  |  | Waste aluminium {CH}¦ market for waste aluminium ¦ Cut-off, U |  | 1 |  |  |  |  | 8.1 | kg | 0.70875 | 0.0014685 | 0.0045116 | 0 | 0.00089376 | 0 | 0.70875 | 7.5411e-05 | 0 | 0.036612 | 0 | 0.002511 | 0 | 1.9849e-09 | 1.8943e-10 | 9.5642e-10 | 0 | 1.2066e-11 | 0 | 5.421e-14 | 5.0538e-11 | 0 | 2.2114e-14 | 0 | 4.2687e-12 | 3.1977e-09
| C |  | Waste mineral wool |  |  | Waste mineral wool {Europe without Switzerland}¦ market for waste mineral wool ¦ Cut-off, U |  | 1 |  |  |  |  | 16.18 | kg | 0.26428 | 0.00021958 | 0.0011784 | 0 | 0.00055757 | -0.028478 | 0.26428 | 5.1826e-07 | 0.0021685 | 0.02284 | 0 | 0.00040557 | 0 | 7.4012e-10 | 2.8326e-11 | 2.4981e-10 | 0 | 7.5272e-12 | -2.5268e-10 | 2.0213e-14 | 3.4732e-13 | 1.5021e-12 | 1.3795e-14 | 0 | 6.8946e-13 | 7.7567e-10
| Total C | [13 empty] | 1.9012 | 0.0024046 | 0.0097218 | 0 | 0.0040668 | -0.042414 | 1.9012 | 0.0002599 | 0.0232 | 0.16659 | 0 | 0.0042765 | 0 | 5.3245e-09 | 3.1019e-10 | 2.0609e-09 | 0 | 5.4901e-11 | -3.7634e-10 | 1.4542e-13 | 1.7417e-10 | 1.6071e-11 | 1.0062e-13 | 0 | 7.27e-12 | 7.5719e-09
Outerwall 3: Timber | A1-A3-B4-C | [13 empty] | 19.5927 | 0.018829 | 0.12102 | 0 | 0.75313 | 53.047 | 19.5927 | 0.00072036 | 0.16364 | 30.8512 | 0 | 0.028603 | 0 | 5.487e-08 | 2.4289e-09 | 2.5656e-08 | 0 | 1.0167e-08 | 4.7069e-07 | 1.4986e-12 | 4.8276e-10 | 1.1336e-10 | 1.8634e-11 | 0 | 4.8624e-11 | 5.6447e-07
| A1-A3 | #EPD4 | Gypsum board | 80 | no | 1 m² fermacell® gypsum fibre board | EPD-JAM-20220071-CBD1-DE | 1 | 20 | kg/m2 |  |  | 20 | kg | 4.2268 | 0.00080888 | 0.0032273 | 0 | 0.0115 | 0.32868 | 4.2268 | 1.5539e-06 | 0.010407 | 0.47109 | 0 | 0.0015658 | 0 | 1.1837e-08 | 1.0434e-10 | 6.8415e-10 | 0 | 1.5525e-10 | 2.9164e-09 | 3.233e-13 | 1.0414e-12 | 7.2094e-12 | 2.8454e-13 | 0 | 2.6619e-12 | 1.5709e-08
| A1-A3 | #EPD2 | Mineral wool | 80 | no | 1m2 TOPROCK System (310 mm) ROCKWOOLÂ® Toprock System for the Danish market (1 m2 = 22,05 kg) | NEPD-3411-2024 (56943) | 1 | 8.3 | kg/m2 |  |  | 8.3 | kg | 6.2599 | 0.0033369 | 0.054668 | 0 | 0.017123 | 0.83802 | 6.2599 | 4.2612e-05 | 0.018963 | 0.70141 | 0 | 0.0011335 | 0 | 1.7531e-08 | 4.3046e-10 | 1.1589e-08 | 0 | 2.3115e-10 | 7.4358e-09 | 4.7879e-13 | 2.8557e-11 | 1.3136e-11 | 4.2365e-13 | 0 | 1.927e-12 | 3.7262e-08
| A1-A3 | #EPD5 | Slate (cladding) | 120 | no | 1 kg of slate stone pieces | EPD-IES-0006049:001 | 1 | 30 | kg/m2 |  |  | 30 | kg | 3.6 | 0.0059892 | 0.019479 | 0 | 0.65912 | 34.2341 | 3.6 | 0.000339 | 0.10496 | 27 | 0 | 0.01044 | 0 | 1.0082e-08 | 7.7259e-10 | 4.1294e-09 | 0 | 8.8981e-09 | 3.0376e-07 | 2.7535e-13 | 2.2719e-10 | 7.2706e-11 | 1.6308e-11 | 0 | 1.7748e-11 | 3.2798e-07
| A1-A3 | #EPD6 | Plywood | 60 | no | Construction Plywood Ergo from pine 1 m3 of plywood (equivalent to 470 kg) | EPD-IES-0012169:001 | 1 | 0.008 | m3/m2 | 470 | kg/m3 | 3.76 | kg | 3.0779 | 0.0060263 | 0.033333 | 0 | 0.040859 | 0 | 3.0779 | 0.00024286 | 0 | 1.6737 | 0 | 0.010983 | 0 | 8.6199e-09 | 7.7737e-10 | 7.0662e-09 | 0 | 5.5159e-10 | 0 | 2.3542e-13 | 1.6276e-10 | 0 | 1.0109e-12 | 0 | 1.867e-11 | 1.7198e-08
| A1-A3 | #EPD7 | Wood | 120 | no | 1 m3 of glulam spruce wood column and beam (GLT-2) | MD-23224-EN | 1 | 0.0305 | m3/m2 | 461 | kg/m4 | 14.0605 | kg | 0.86158 | 0.00093622 | 0.0040858 | 0 | 0.0066311 | 11.2143 | 0.86158 | 4.0985e-05 | 0.012389 | 0.27164 | 0 | 0.0015407 | 0 | 2.4129e-09 | 1.2077e-10 | 8.6615e-10 | 0 | 8.952e-11 | 9.9505e-08 | 6.5899e-14 | 2.7467e-11 | 8.5819e-12 | 1.6407e-13 | 0 | 2.6191e-12 | 1.0303e-07
| Total A1-A3 | [13 empty] | 18.0262 | 0.017098 | 0.11479 | 0 | 0.73523 | 46.6151 | 18.0262 | 0.00066701 | 0.14672 | 30.1179 | 0 | 0.025663 | 0 | 5.0483e-08 | 2.2055e-09 | 2.4335e-08 | 0 | 9.9256e-09 | 4.1362e-07 | 1.3788e-12 | 4.4701e-10 | 1.0163e-10 | 1.8191e-11 | 0 | 4.3626e-11 | 5.0118e-07
| C | #EPD4 | Waste Gypsum board |  |  | 1 m² fermacell® gypsum fibre board |  | 1 |  |  |  |  | 20 | kg | 0.42373 | 0.00015271 | 0.00083045 | 0 | 0.00074006 | -0.038078 | 0.42373 | 2.6129e-07 | 0.0031368 | 0.030316 | 0 | 0.00028841 | 0 | 1.1867e-09 | 1.97e-11 | 1.7605e-10 | 0 | 9.9908e-12 | -3.3786e-10 | 3.2409e-14 | 1.7511e-13 | 2.1729e-12 | 1.8311e-14 | 0 | 4.9029e-13 | 1.0574e-09
| C | #EPD2 | Waste Mineral wool |  |  | 1m2 TOPROCK System (310 mm) ROCKWOOLÂ® Toprock System for the Danish market (1 m2 = 22,05 kg) |  | 1 |  |  |  |  | 8.3 | kg | 0.13557 | 0.00011264 | 0.00060449 | 0 | 0.00028602 | -0.014608 | 0.13557 | 2.6586e-07 | 0.0011124 | 0.011717 | 0 | 0.00020805 | 0 | 3.7966e-10 | 1.4531e-11 | 1.2815e-10 | 0 | 3.8613e-12 | -1.2962e-10 | 1.0369e-14 | 1.7817e-13 | 7.7057e-13 | 7.0768e-15 | 0 | 3.5368e-13 | 3.979e-10
| C | #EPD5 | Waste Slate (cladding) |  |  | 1 kg of slate stone pieces |  | 1 |  |  |  |  | 30 | kg | 0.63 | 0.00093777 | 0.0027788 | 0 | 3.5373e-10 | 0.036051 | 0.63 | 5.142e-05 | 0.010894 | 1.449e-08 | 0 | 0.001416 | 0 | 1.7643e-09 | 1.2097e-10 | 5.8909e-10 | 0 | 4.7753e-18 | 3.1988e-10 | 4.8186e-14 | 3.446e-11 | 7.5462e-12 | 8.752e-21 | 0 | 2.4072e-12 | 2.8387e-09
| C | #EPD6 | Waste Plywood |  |  | Construction Plywood Ergo from pine 1 m3 of plywood (equivalent to 470 kg) |  | 1 |  |  |  |  | 3.76 | kg | 0.13502 | 0.00015852 | 0.00082371 | 0 | 0.016441 | 0 | 0.13502 | 3.0328e-07 | 0 | 0.67349 | 0 | 0.00032404 | 0 | 3.7813e-10 | 2.0448e-11 | 1.7462e-10 | 0 | 2.2196e-10 | 0 | 1.0327e-14 | 2.0325e-13 | 0 | 4.0679e-13 | 0 | 5.5086e-13 | 7.9633e-10
| C | #EPD7 | Waste Wood |  |  | 1 m3 of glulam spruce wood column and beam |  | 1 |  |  |  |  | 14.0605 | kg | 0.24214 | 0.00037014 | 0.0011914 | 0 | 0.00043351 | 6.4485 | 0.24214 | 1.0929e-06 | 0.0017829 | 0.017758 | 0 | 0.00070371 | 0 | 6.7812e-10 | 4.7747e-11 | 2.5256e-10 | 0 | 5.8523e-12 | 5.7217e-08 | 1.852e-14 | 7.3246e-13 | 1.2351e-12 | 1.0726e-14 | 0 | 1.1963e-12 | 5.8205e-08
| Total C | [13 empty] | 1.5665 | 0.0017318 | 0.0062289 | 0 | 0.017901 | 6.4318 | 1.5665 | 5.3343e-05 | 0.016926 | 0.73328 | 0 | 0.0029402 | 0 | 4.3869e-09 | 2.2339e-10 | 1.3205e-09 | 0 | 2.4166e-10 | 5.707e-08 | 1.1981e-13 | 3.5749e-11 | 1.1725e-11 | 4.429e-13 | 0 | 4.9983e-12 | 6.3295e-08
Outerwall 4: Straw | A1-A3-B4-C | [13 empty] | 20.5419 | 0.022154 | 0.13511 | 0 | 1.7915 | 123.1179 | 20.5419 | 0.0053992 | 0.63903 | 73.3863 | 0 | 0.1002 | 0 | 5.7528e-08 | 2.8578e-09 | 2.8642e-08 | 0 | 2.4185e-08 | 1.0924e-06 | 1.5712e-12 | 3.6183e-09 | 4.4266e-10 | 4.4325e-11 | 0 | 1.7033e-10 | 1.2099e-06
| A1-A3 |  | Clayboard, fibre reinforced | 50 | no | Panel de construcción de arcilla (espesor 0,02 m) |  | 0.96 | 17.28 | kg/m2 |  |  | 17.28 | kg | 0.065528 | 2.6573e-05 | 0.0052899 | 0 | 0.0048812 | 0 | 0.065528 | 0.0020625 | 0 | 0.19995 | 0 | 0.0029376 | 0 | 1.8351e-10 | 3.4278e-12 | 1.1214e-09 | 0 | 6.5896e-11 | 0 | 5.012e-15 | 1.3822e-09 | 0 | 1.2077e-13 | 0 | 4.9939e-12 | 2.7616e-09
| A1-A3 |  | Straw insulation | 80 | no | 1kg straw as insulation material- UK |  | 0.95 | 48.83 | kg/m2 |  |  | 48.83 | kg | 6.3137 | 0.0039336 | 0.053118 | 0 | 0.92335 | 27.2365 | 6.3137 | 0.0022908 | 0.22971 | 37.8243 | 0 | 0.052404 | 0 | 1.7682e-08 | 5.0743e-10 | 1.126e-08 | 0 | 1.2465e-08 | 2.4167e-07 | 4.8291e-13 | 1.5352e-09 | 1.5912e-10 | 2.2846e-11 | 0 | 8.9087e-11 | 2.8539e-07
| A1-A3 |  | Slate (cladding) | 120 | no | 1 kg of slate stone pieces |  | 1 | 30 | kg/m2 |  |  | 30 | kg | 3.6 | 0.0059892 | 0.019479 | 0 | 0.65912 | 34.2341 | 3.6 | 0.000339 | 0.10496 | 27 | 0 | 0.01044 | 0 | 1.0082e-08 | 7.7259e-10 | 4.1294e-09 | 0 | 8.8981e-09 | 3.0376e-07 | 2.7535e-13 | 2.2719e-10 | 7.2706e-11 | 1.6308e-11 | 0 | 1.7748e-11 | 3.2798e-07
| A1-A3 |  | OSSB (oriented straw strand board) | 50 | no | 1 m3 of straw boards |  | 1 | 0.0205 | m3/m2 | 280 | kg/m3 | 5.74 | kg | 5.3886 | 0.0033541 | 0.026695 | 0 | 0.18462 | 3.761 | 5.3886 | 0.00043137 | 0.2255 | 7.5629 | 0 | 0.015958 | 0 | 1.5091e-08 | 4.3267e-10 | 5.6591e-09 | 0 | 2.4924e-09 | 3.3371e-08 | 4.1216e-13 | 2.8909e-10 | 1.5621e-10 | 4.568e-12 | 0 | 2.7129e-11 | 5.7524e-08
| A1-A3 |  | GLT | 120 | no | 1 m3 of glulam spruce wood column and beam (GLT-2) |  | 1 | 0.0475 | m3/m2 | 461 | kg/m3 | 21.8975 | kg | 1.3418 | 0.001458 | 0.0063632 | 0 | 0.010327 | 17.4649 | 1.3418 | 6.3829e-05 | 0.019294 | 0.42304 | 0 | 0.0023994 | 0 | 3.7578e-09 | 1.8808e-10 | 1.3489e-09 | 0 | 1.3942e-10 | 1.5497e-07 | 1.0263e-13 | 4.2776e-11 | 1.3365e-11 | 2.5552e-13 | 0 | 4.079e-12 | 1.6046e-07
| A1-A3 |  | Wooden batten/studs | 50 | no | 1 m3 of glulam spruce wood column and beam (GLT-2) |  | 1 | 0.009 | m3/m2 | 461 | kg/m3 | 4.149 | kg | 0.25424 | 0.00027626 | 0.0012057 | 0 | 0.0019567 | 3.3091 | 0.25424 | 1.2094e-05 | 0.0036557 | 0.080155 | 0 | 0.00045462 | 0 | 7.12e-10 | 3.5637e-11 | 2.5559e-10 | 0 | 2.6416e-11 | 2.9362e-08 | 1.9446e-14 | 8.1049e-12 | 2.5324e-12 | 4.8414e-14 | 0 | 7.7285e-13 | 3.0403e-08
| Total A1-A3 | [13 empty] | 16.9639 | 0.015038 | 0.11215 | 0 | 1.7843 | 86.0056 | 16.9639 | 0.0051996 | 0.58312 | 73.0903 | 0 | 0.084594 | 0 | 4.7508e-08 | 1.9398e-09 | 2.3775e-08 | 0 | 2.4087e-08 | 7.6313e-07 | 1.2975e-12 | 3.4846e-09 | 4.0394e-10 | 4.4147e-11 | 0 | 1.4381e-10 | 8.6452e-07
| C |  | Waste Clayboard, fibre reinforced |  |  | Panel de construcción de arcilla (espesor 0,02 m) |  | 1 |  |  |  |  | 17.28 | kg | 0.10201 | 1.827e-06 | 0.00034644 | 0 | 0 | 0 | 0.10201 | 0.00011052 | 0 | 0 | 0 | 0 | 0 | 2.8569e-10 | 2.3568e-13 | 7.3441e-11 | 0 | 0 | 0 | 7.8026e-15 | 7.4065e-11 | 0 | 0 | 0 | 0 | 4.3344e-10
| C |  | Waste Straw insulation |  |  | 1kg straw as insulation material- UK |  | 1 |  |  |  |  | 48.83 | kg | 1.5259 | 0.0049146 | 0.015685 | 0 | 0.0056049 | 22.4829 | 1.5259 | 3.1251e-05 | 0.036757 | 0.2296 | 0 | 0.011827 | 0 | 4.2735e-09 | 6.3397e-10 | 3.325e-09 | 0 | 7.5666e-11 | 1.9949e-07 | 1.1671e-13 | 2.0943e-11 | 2.5462e-11 | 1.3868e-13 | 0 | 2.0105e-11 | 2.0787e-07
| C |  | Waste Slate (cladding) |  |  | 1 kg of slate stone pieces |  | 1 |  |  |  |  | 30 | kg | 0.63 | 0.00093777 | 0.0027788 | 0 | 3.5373e-10 | 0.036051 | 0.63 | 5.142e-05 | 0.010894 | 1.449e-08 | 0 | 0.001416 | 0 | 1.7643e-09 | 1.2097e-10 | 5.8909e-10 | 0 | 4.7753e-18 | 3.1988e-10 | 4.8186e-14 | 3.446e-11 | 7.5462e-12 | 8.752e-21 | 0 | 2.4072e-12 | 2.8387e-09
| C |  | Waste OSSB |  |  | 1 m3 of straw boards |  | 1 |  |  |  |  | 5.74 | kg | 0.87145 | 0.00057658 | 0.0019416 | 0 | 0.00081672 | 2.6478 | 0.87145 | 4.3442e-06 | 0.0049523 | 0.033456 | 0 | 0.001057 | 0 | 2.4406e-09 | 7.4377e-11 | 4.1159e-10 | 0 | 1.1026e-11 | 2.3494e-08 | 6.6654e-14 | 2.9113e-12 | 3.4306e-12 | 2.0207e-14 | 0 | 1.7968e-12 | 2.6439e-08
| C |  | Waste wood |  |  | 1 m3 of glulam spruce wood column and beam (GLT-2) |  | 1 |  |  |  |  | 21.8975 | kg | 0.3771 | 0.00057645 | 0.0018554 | 0 | 0.00067513 | 10.0427 | 0.3771 | 1.7021e-06 | 0.0027767 | 0.027656 | 0 | 0.0010959 | 0 | 1.0561e-09 | 7.436e-11 | 3.9333e-10 | 0 | 9.1143e-12 | 8.9109e-08 | 2.8843e-14 | 1.1407e-12 | 1.9235e-12 | 1.6704e-14 | 0 | 1.8631e-12 | 9.0647e-08
| C |  | Waste wooden batten/studs |  |  | 1 m3 of glulam spruce wood column and beam (GLT-2) |  | 1 |  |  |  |  | 4.149 | kg | 0.07145 | 0.00010922 | 0.00035155 | 0 | 0.00012792 | 1.9028 | 0.07145 | 3.2251e-07 | 0.00052612 | 0.0052401 | 0 | 0.00020765 | 0 | 2.001e-10 | 1.4089e-11 | 7.4526e-11 | 0 | 1.7269e-12 | 1.6884e-08 | 5.465e-15 | 2.1613e-13 | 3.6445e-13 | 3.165e-15 | 0 | 3.5301e-13 | 1.7175e-08
| Total C | [13 empty] | 3.578 | 0.0071165 | 0.022958 | 0 | 0.0072247 | 37.1122 | 3.578 | 0.00019956 | 0.055906 | 0.29595 | 0 | 0.015603 | 0 | 1.002e-08 | 9.18e-10 | 4.8669e-09 | 0 | 9.7533e-11 | 3.293e-07 | 2.7366e-13 | 1.3374e-10 | 3.8727e-11 | 1.7875e-13 | 0 | 2.6525e-11 | 3.454e-07
Outerwall 5: CLT | A1-A3-B4-C | [13 empty] | 38.3934 | 0.037523 | 0.19095 | 0 | 0.69914 | 108.5877 | 38.3934 | 0.0072429 | 0.11365 | 28.6394 | 0 | 0.05695 | 0 | 1.0752e-07 | 4.8404e-09 | 4.048e-08 | 0 | 9.4383e-09 | 9.635e-07 | 2.9366e-12 | 4.8539e-09 | 7.8728e-11 | 1.7298e-11 | 0 | 9.6814e-11 | 1.1308e-06
| A1-A3 |  | CLT | 120 | no | 1m3 CLT (Cross Laminated Timber) |  | 1 | 0.1 | m3/m2 | 470 | kg/m3 | 47 | kg | 5.26 | 0.0083633 | 0.023729 | 0 | 0.05102 | 48.0051 | 5.26 | 0.000635 | 0 | 2.09 | 0 | 0.00919 | 0 | 1.4731e-08 | 1.0788e-09 | 5.0304e-09 | 0 | 6.8878e-10 | 4.2595e-07 | 4.0232e-13 | 4.2555e-10 | 0 | 1.2624e-12 | 0 | 1.5623e-11 | 4.4792e-07
| A1-A3 |  | Ceder tree cladding | 50 | no | 1 m3 fireimpregnated cedar plank |  | 1 | 28.5 | kg/m2 |  |  | 28.5 | kg | 18.1059 | 0.015679 | 0.11615 | 0 | 0.51566 | 13.4551 | 18.1059 | 0.0055927 | 0.016621 | 21.1235 | 0 | 0.0228 | 0 | 5.0706e-08 | 2.0226e-09 | 2.4622e-08 | 0 | 6.9614e-09 | 1.1939e-07 | 1.3848e-12 | 3.748e-09 | 1.1514e-11 | 1.2759e-11 | 0 | 3.876e-11 | 2.0751e-07
| A1-A3 |  | GLT | 120 | no | 1 m3 of glulam spruce wood column and beam (GLT-2) |  | 1 | 0.0021 | m3/m2 | 461 | kg/m3 | 0.9681 | kg | 0.059322 | 6.4461e-05 | 0.00028132 | 0 | 0.00045657 | 0.77213 | 0.059322 | 2.8219e-06 | 0.000853 | 0.018703 | 0 | 0.00010608 | 0 | 1.6613e-10 | 8.3153e-12 | 5.9637e-11 | 0 | 6.1637e-12 | 6.8511e-09 | 4.5373e-15 | 1.8911e-12 | 5.9089e-13 | 1.1297e-14 | 0 | 1.8033e-13 | 7.0941e-09
| A1-A3 |  | Fibercement | 50 | no | 1 m² fibre cement board with a thickness of 9 mm (Cembrit Windstopper Extreme) |  | 1 | 13.3 | kg/m2 |  |  | 13.3 | kg | 8.8205 | 0.0029237 | 0.014729 | 0 | 0.024576 | 0.42635 | 8.8205 | 0.00021705 | 0.054641 | 1.0067 | 0 | 0.0056433 | 0 | 2.4702e-08 | 3.7714e-10 | 3.1223e-09 | 0 | 3.3178e-10 | 3.783e-09 | 6.7465e-13 | 1.4546e-10 | 3.7851e-11 | 6.0807e-13 | 0 | 9.5935e-12 | 3.2511e-08
| A1-A3 |  | OSB | 50 | no | 1 m3 of OSB 9mm thickness |  | 1 | 0.01 | m3/m2 | 630 | kg/m3 | 6.3 | kg | 1.95 | 0.0029317 | 0.010301 | 0 | 0.055659 | 7.9257 | 1.95 | 0.00037 | 0 | 2.28 | 0 | 0.00467 | 0 | 5.4611e-09 | 3.7818e-10 | 2.1836e-09 | 0 | 7.5139e-10 | 7.0325e-08 | 1.4915e-13 | 2.4796e-10 | 0 | 1.3771e-12 | 0 | 7.9389e-12 | 7.9356e-08
| Total A1-A3 | [13 empty] | 34.1957 | 0.029962 | 0.16519 | 0 | 0.64737 | 70.5844 | 34.1957 | 0.0068176 | 0.072115 | 26.519 | 0 | 0.042409 | 0 | 9.5767e-08 | 3.8651e-09 | 3.5018e-08 | 0 | 8.7395e-09 | 6.2629e-07 | 2.6155e-12 | 4.5689e-09 | 4.9955e-11 | 1.6017e-11 | 0 | 7.2095e-11 | 7.7439e-07
| C |  | Waste CLT |  |  | 1m3 CLT (Cross Laminated Timber) |  | 1 |  |  |  |  | 47 | kg | 2.625 | 0.0056182 | 0.017588 | 0 | 0.0034145 | 21.586 | 2.625 | 1.288e-05 | 0.02345 | 0.13987 | 0 | 0.010328 | 0 | 7.3514e-09 | 7.2473e-10 | 3.7285e-09 | 0 | 4.6095e-11 | 1.9153e-07 | 2.0078e-13 | 8.6317e-12 | 1.6244e-11 | 8.4481e-14 | 0 | 1.7557e-11 | 2.0343e-07
| C |  | Waste ceder cladding |  |  | 1 m3 fireimpregnated cedar plank |  | 1 |  |  |  |  | 28.5 | kg | 0.6527 | 0.001264 | 0.0043971 | 0 | 0.042716 | 13.087 | 0.6527 | 9.162e-06 | 0.0092397 | 1.7498 | 0 | 0.0025586 | 0 | 1.8279e-09 | 1.6305e-10 | 9.3214e-10 | 0 | 5.7667e-10 | 1.1612e-07 | 4.9922e-14 | 6.14e-12 | 6.4005e-12 | 1.0569e-12 | 0 | 4.3495e-12 | 1.1964e-07
| C |  | Waste GLT |  |  | 1 m3 of glulam spruce wood column and beam (GLT-2) |  | 1 |  |  |  |  | 0.9681 | kg | 0.016672 | 2.5485e-05 | 8.2029e-05 | 0 | 2.9848e-05 | 0.44399 | 0.016672 | 7.5252e-08 | 0.00012276 | 0.0012227 | 0 | 4.8452e-05 | 0 | 4.669e-11 | 3.2875e-12 | 1.7389e-11 | 0 | 4.0295e-13 | 3.9395e-09 | 1.2752e-15 | 5.0431e-14 | 8.5038e-14 | 7.385e-16 | 0 | 8.2368e-14 | 4.0075e-09
| C |  | Waste fibre-cement |  |  | 1 m² fibre cement board with a thickness of 9 mm (Cembrit Windstopper Extreme) |  | 1 |  |  |  |  | 13.3 | kg | 0.29351 | 0.00021848 | 0.0011579 | 0 | 0.0005139 | -0.020497 | 0.29351 | 6.4348e-07 | 0.0025194 | 0.021051 | 0 | 0.00040519 | 0 | 8.22e-10 | 2.8183e-11 | 2.4547e-10 | 0 | 6.9376e-12 | -1.8187e-10 | 2.245e-14 | 4.3124e-13 | 1.7452e-12 | 1.2715e-14 | 0 | 6.8881e-13 | 9.2362e-10
| C |  | Waste OSB |  |  | 1 m3 of OSB 9mm thickness |  | 1 |  |  |  |  | 6.3 | kg | 0.6098 | 0.00043453 | 0.0025438 | 0 | 0.0050896 | 2.9069 | 0.6098 | 0.00040255 | 0.0062047 | 0.20849 | 0 | 0.0012005 | 0 | 1.7078e-09 | 5.6053e-11 | 5.3925e-10 | 0 | 6.8709e-11 | 2.5793e-08 | 4.6641e-14 | 2.6977e-10 | 4.2981e-12 | 1.2593e-13 | 0 | 2.0408e-12 | 2.8441e-08
| Total C | [13 empty] | 4.1977 | 0.0075607 | 0.025769 | 0 | 0.051764 | 38.0033 | 4.1977 | 0.00042531 | 0.041536 | 2.1205 | 0 | 0.014541 | 0 | 1.1756e-08 | 9.753e-10 | 5.4627e-09 | 0 | 6.9881e-10 | 3.372e-07 | 3.2106e-13 | 2.8503e-10 | 2.8773e-11 | 1.2808e-12 | 0 | 2.4719e-11 | 3.5644e-07
Outerwall 6: Hemp | A1-A3-B4-C | [13 empty] | 14.4338 | 0.015237 | 0.083239 | 0 | 1.1164 | 80.1849 | 14.4338 | 0.003702 | 0.4406 | 45.7314 | 0 | 0.052828 | 0 | 4.0423e-08 | 1.9655e-09 | 1.7646e-08 | 0 | 1.5071e-08 | 7.1148e-07 | 1.104e-12 | 2.481e-09 | 3.0521e-10 | 2.7622e-11 | 0 | 8.9807e-11 | 7.8949e-07
| A1-A3 |  | Clayboard, fibre reinforced | 50 | no | Panel de construcción de arcilla (espesor 0,02 m) |  | 0.96 | 17.28 | kg/m2 |  |  | 17.28 | kg | 0.065528 | 2.6573e-05 | 0.0052899 | 0 | 0.0048812 | 0 | 0.065528 | 0.0020625 | 0 | 0.19995 | 0 | 0.0029376 | 0 | 1.8351e-10 | 3.4278e-12 | 1.1214e-09 | 0 | 6.5896e-11 | 0 | 5.012e-15 | 1.3822e-09 | 0 | 1.2077e-13 | 0 | 4.9939e-12 | 2.7616e-09
| A1-A3 |  | Hemp fibre insulation | 80 | no | 1kg straw as insulation material- UK |  | 0.95 | 13.49 | kg/m2 |  |  | 13.49 | kg | 1.7443 | 0.0010867 | 0.014675 | 0 | 0.25509 | 7.5245 | 1.7443 | 0.00063287 | 0.06346 | 10.4495 | 0 | 0.014477 | 0 | 4.8849e-09 | 1.4018e-10 | 3.1109e-09 | 0 | 3.4437e-09 | 6.6765e-08 | 1.3341e-13 | 4.2413e-10 | 4.396e-11 | 6.3115e-12 | 0 | 2.4611e-11 | 7.8843e-08
| A1-A3 |  | Slate (cladding) | 120 | no | 1 kg of slate stone pieces |  | 1 | 30 | kg/m2 |  |  | 30 | kg | 3.6 | 0.0059892 | 0.019479 | 0 | 0.65912 | 34.2341 | 3.6 | 0.000339 | 0.10496 | 27 | 0 | 0.01044 | 0 | 1.0082e-08 | 7.7259e-10 | 4.1294e-09 | 0 | 8.8981e-09 | 3.0376e-07 | 2.7535e-13 | 2.2719e-10 | 7.2706e-11 | 1.6308e-11 | 0 | 1.7748e-11 | 3.2798e-07
| A1-A3 |  | OSSB (oriented straw strand board) | 50 | no | 1 m3 of straw boards |  | 1 | 0.0205 | m3/m2 | 280 | kg/m3 | 5.74 | m3 | 5.3886 | 0.0033541 | 0.026695 | 0 | 0.18462 | 3.761 | 5.3886 | 0.00043137 | 0.2255 | 7.5629 | 0 | 0.015958 | 0 | 1.5091e-08 | 4.3267e-10 | 5.6591e-09 | 0 | 2.4924e-09 | 3.3371e-08 | 4.1216e-13 | 2.8909e-10 | 1.5621e-10 | 4.568e-12 | 0 | 2.7129e-11 | 5.7524e-08
| A1-A3 |  | Wood | 120 | no | 1 m3 of glulam spruce wood column and beam (GLT-2) |  | 1 | 0.0355 | m3/m2 | 461 | kg/m3 | 16.3655 | m3 | 1.0028 | 0.0010897 | 0.0047556 | 0 | 0.0077182 | 13.0527 | 1.0028 | 4.7704e-05 | 0.01442 | 0.31617 | 0 | 0.0017932 | 0 | 2.8085e-09 | 1.4057e-10 | 1.0081e-09 | 0 | 1.042e-10 | 1.1582e-07 | 7.6702e-14 | 3.1969e-11 | 9.9888e-12 | 1.9097e-13 | 0 | 3.0485e-12 | 1.1992e-07
| A1-A3 |  | Wooden batten/studs | 50 | no | 1 m3 of glulam spruce wood column and beam (GLT-2) |  | 1 | 0.009 | m3/m2 | 461 | kg/m3 | 4.149 | m3 | 0.25424 | 0.00027626 | 0.0012057 | 0 | 0.0019567 | 3.3091 | 0.25424 | 1.2094e-05 | 0.0036557 | 0.080155 | 0 | 0.00045462 | 0 | 7.12e-10 | 3.5637e-11 | 2.5559e-10 | 0 | 2.6416e-11 | 2.9362e-08 | 1.9446e-14 | 8.1049e-12 | 2.5324e-12 | 4.8414e-14 | 0 | 7.7285e-13 | 3.0403e-08
| Total A1-A3 | [13 empty] | 12.0555 | 0.011823 | 0.0721 | 0 | 1.1134 | 61.8814 | 12.0555 | 0.0035255 | 0.412 | 45.6087 | 0 | 0.046061 | 0 | 3.3762e-08 | 1.5251e-09 | 1.5285e-08 | 0 | 1.5031e-08 | 5.4907e-07 | 9.2208e-13 | 2.3627e-09 | 2.854e-10 | 2.7548e-11 | 0 | 7.8304e-11 | 6.1743e-07
| C |  | Waste Clayboard, fibre reinforced |  |  | Panel de construcción de arcilla (espesor 0,02 m) |  | 1 |  |  |  |  | 17.28 | kg | 0.10201 | 1.827e-06 | 0.00034644 | 0 | 0 | 0 | 0.10201 | 0.00011052 | 0 | 0 | 0 | 0 | 0 | 2.8569e-10 | 2.3568e-13 | 7.3441e-11 | 0 | 0 | 0 | 7.8026e-15 | 7.4065e-11 | 0 | 0 | 0 | 0 | 4.3344e-10
| C |  | Waste Straw insulation |  |  | 1kg straw as insulation material- UK |  | 1 |  |  |  |  | 13.49 | kg | 0.42156 | 0.0013577 | 0.0043331 | 0 | 0.0015484 | 6.2112 | 0.42156 | 8.6336e-06 | 0.010155 | 0.06343 | 0 | 0.0032673 | 0 | 1.1806e-09 | 1.7514e-10 | 9.1857e-10 | 0 | 2.0904e-11 | 5.5112e-08 | 3.2244e-14 | 5.7859e-12 | 7.0344e-12 | 3.8312e-14 | 0 | 5.5543e-12 | 5.7426e-08
| C |  | Waste Slate (cladding) |  |  | 1 kg of slate stone pieces |  | 1 |  |  |  |  | 30 | kg | 0.63 | 0.00093777 | 0.0027788 | 0 | 3.5373e-10 | 0.036051 | 0.63 | 5.142e-05 | 0.010894 | 1.449e-08 | 0 | 0.001416 | 0 | 1.7643e-09 | 1.2097e-10 | 5.8909e-10 | 0 | 4.7753e-18 | 3.1988e-10 | 4.8186e-14 | 3.446e-11 | 7.5462e-12 | 8.752e-21 | 0 | 2.4072e-12 | 2.8387e-09
| C |  | Waste OSSB |  |  | 1 m3 of straw boards |  | 1 |  |  |  |  | 5.74 | kg | 0.87145 | 0.00057658 | 0.0019416 | 0 | 0.00081672 | 2.6478 | 0.87145 | 4.3442e-06 | 0.0049523 | 0.033456 | 0 | 0.001057 | 0 | 2.4406e-09 | 7.4377e-11 | 4.1159e-10 | 0 | 1.1026e-11 | 2.3494e-08 | 6.6654e-14 | 2.9113e-12 | 3.4306e-12 | 2.0207e-14 | 0 | 1.7968e-12 | 2.6439e-08
| C |  | Waste wood |  |  | 1 m3 of glulam spruce wood column and beam (GLT-2) |  | 1 |  |  |  |  | 16.3655 | kg | 0.28183 | 0.00043082 | 0.0013867 | 0 | 0.00050457 | 7.5056 | 0.28183 | 1.2721e-06 | 0.0020752 | 0.020669 | 0 | 0.00081908 | 0 | 7.8928e-10 | 5.5574e-11 | 2.9396e-10 | 0 | 6.8117e-12 | 6.6597e-08 | 2.1556e-14 | 8.5253e-13 | 1.4376e-12 | 1.2484e-14 | 0 | 1.3924e-12 | 6.7746e-08
| C |  | Waste wooden batten/studs |  |  | 1 m3 of glulam spruce wood column and beam (GLT-2) |  | 1 |  |  |  |  | 4.149 | kg | 0.07145 | 0.00010922 | 0.00035155 | 0 | 0.00012792 | 1.9028 | 0.07145 | 3.2251e-07 | 0.00052612 | 0.0052401 | 0 | 0.00020765 | 0 | 2.001e-10 | 1.4089e-11 | 7.4526e-11 | 0 | 1.7269e-12 | 1.6884e-08 | 5.465e-15 | 2.1613e-13 | 3.6445e-13 | 3.165e-15 | 0 | 3.5301e-13 | 1.7175e-08
| Total C | [13 empty] | 2.3783 | 0.003414 | 0.011138 | 0 | 0.0029976 | 18.3035 | 2.3783 | 0.00017651 | 0.028602 | 0.1228 | 0 | 0.006767 | 0 | 6.6606e-09 | 4.4039e-10 | 2.3612e-09 | 0 | 4.0468e-11 | 1.6241e-07 | 1.8191e-13 | 1.1829e-10 | 1.9813e-11 | 7.4168e-14 | 0 | 1.1504e-11 | 1.7206e-07
Outerwall 7: CLT + slate | A1-A3-B4-C | [13 empty] | 23.8648 | 0.027507 | 0.09267 | 0 | 0.79987 | 116.3157 | 23.8648 | 0.0020314 | 0.20364 | 32.7661 | 0 | 0.043447 | 0 | 6.6834e-08 | 3.5483e-09 | 1.9645e-08 | 0 | 1.0798e-08 | 1.0321e-06 | 1.8253e-12 | 1.3614e-09 | 1.4107e-10 | 1.9791e-11 | 0 | 7.386e-11 | 1.1345e-06
| A1-A3 |  | CLT | 120 | no | 1m3 CLT (Cross Laminated Timber) |  | 1 | 0.1 | m3/m2 | 470 | kg/m3 | 47 | kg | 5.26 | 0.0083633 | 0.023729 | 0 | 0.05102 | 48.0051 | 5.26 | 0.000635 | 0 | 2.09 | 0 | 0.00919 | 0 | 1.4731e-08 | 1.0788e-09 | 5.0304e-09 | 0 | 6.8878e-10 | 4.2595e-07 | 4.0232e-13 | 4.2555e-10 | 0 | 1.2624e-12 | 0 | 1.5623e-11 | 4.4792e-07
| A1-A3 |  | Slate (cladding) | 120 | no | 1 kg of slate stone pieces |  | 1 | 30 | kg/m2 |  |  | 30 | kg | 3.6 | 0.0059892 | 0.019479 | 0 | 0.65912 | 34.2341 | 3.6 | 0.000339 | 0.10496 | 27 | 0 | 0.01044 | 0 | 1.0082e-08 | 7.7259e-10 | 4.1294e-09 | 0 | 8.8981e-09 | 3.0376e-07 | 2.7535e-13 | 2.2719e-10 | 7.2706e-11 | 1.6308e-11 | 0 | 1.7748e-11 | 3.2798e-07
| A1-A3 |  | GLT | 120 | no | 1 m3 of glulam spruce wood column and beam (GLT-2) |  | 1 | 0.0021 | m3/m2 | 461 | kg/m3 | 0.9681 | kg | 0.059322 | 6.4461e-05 | 0.00028132 | 0 | 0.00045657 | 0.77213 | 0.059322 | 2.8219e-06 | 0.000853 | 0.018703 | 0 | 0.00010608 | 0 | 1.6613e-10 | 8.3153e-12 | 5.9637e-11 | 0 | 6.1637e-12 | 6.8511e-09 | 4.5373e-15 | 1.8911e-12 | 5.9089e-13 | 1.1297e-14 | 0 | 1.8033e-13 | 7.0941e-09
| A1-A3 |  | Fibercement | 50 | no | 1 m² fibre cement board with a thickness of 9 mm (Cembrit Windstopper Extreme) |  | 1 | 13.3 | kg/m2 |  |  | 13.3 | kg | 8.8205 | 0.0029237 | 0.014729 | 0 | 0.024576 | 0.42635 | 8.8205 | 0.00021705 | 0.054641 | 1.0067 | 0 | 0.0056433 | 0 | 2.4702e-08 | 3.7714e-10 | 3.1223e-09 | 0 | 3.3178e-10 | 3.783e-09 | 6.7465e-13 | 1.4546e-10 | 3.7851e-11 | 6.0807e-13 | 0 | 9.5935e-12 | 3.2511e-08
| A1-A3 |  | OSB | 50 | no | 1 m3 of OSB 9mm thickness |  | 1 | 0.01 | m3/m2 | 630 | kg/m3 | 6.3 | kg | 1.95 | 0.0029317 | 0.010301 | 0 | 0.055659 | 7.9257 | 1.95 | 0.00037 | 0 | 2.28 | 0 | 0.00467 | 0 | 5.4611e-09 | 3.7818e-10 | 2.1836e-09 | 0 | 7.5139e-10 | 7.0325e-08 | 1.4915e-13 | 2.4796e-10 | 0 | 1.3771e-12 | 0 | 7.9389e-12 | 7.9356e-08
| Total A1-A3 | [13 empty] | 19.6898 | 0.020272 | 0.068519 | 0 | 0.79083 | 91.3634 | 19.6898 | 0.0015639 | 0.16045 | 32.3954 | 0 | 0.030049 | 0 | 5.5142e-08 | 2.6151e-09 | 1.4525e-08 | 0 | 1.0676e-08 | 8.1067e-07 | 1.506e-12 | 1.0481e-09 | 1.1115e-10 | 1.9567e-11 | 0 | 5.1083e-11 | 8.9486e-07
| C |  | Waste CLT |  |  | 1m3 CLT (Cross Laminated Timber) |  | 1 |  |  |  |  | 47 | kg | 2.625 | 0.0056182 | 0.017588 | 0 | 0.0034145 | 21.586 | 2.625 | 1.288e-05 | 0.02345 | 0.13987 | 0 | 0.010328 | 0 | 7.3514e-09 | 7.2473e-10 | 3.7285e-09 | 0 | 4.6095e-11 | 1.9153e-07 | 2.0078e-13 | 8.6317e-12 | 1.6244e-11 | 8.4481e-14 | 0 | 1.7557e-11 | 2.0343e-07
| º |  | Waste Slate (cladding) |  |  | 1 kg of slate stone pieces |  | 1 |  |  |  |  | 30 | kg | 0.63 | 0.00093777 | 0.0027788 | 0 | 3.5373e-10 | 0.036051 | 0.63 | 5.142e-05 | 0.010894 | 1.449e-08 | 0 | 0.001416 | 0 | 1.7643e-09 | 1.2097e-10 | 5.8909e-10 | 0 | 4.7753e-18 | 3.1988e-10 | 4.8186e-14 | 3.446e-11 | 7.5462e-12 | 8.752e-21 | 0 | 2.4072e-12 | 2.8387e-09
| C |  | Waste GLT |  |  | 1 m3 of glulam spruce wood column and beam (GLT-2) |  | 1 |  |  |  |  | 0.9681 | kg | 0.016672 | 2.5485e-05 | 8.2029e-05 | 0 | 2.9848e-05 | 0.44399 | 0.016672 | 7.5252e-08 | 0.00012276 | 0.0012227 | 0 | 4.8452e-05 | 0 | 4.669e-11 | 3.2875e-12 | 1.7389e-11 | 0 | 4.0295e-13 | 3.9395e-09 | 1.2752e-15 | 5.0431e-14 | 8.5038e-14 | 7.385e-16 | 0 | 8.2368e-14 | 4.0075e-09
| C |  | Waste fibre-cement |  |  | 1 m² fibre cement board with a thickness of 9 mm (Cembrit Windstopper Extreme) |  | 1 |  |  |  |  | 13.3 | kg | 0.29351 | 0.00021848 | 0.0011579 | 0 | 0.0005139 | -0.020497 | 0.29351 | 6.4348e-07 | 0.0025194 | 0.021051 | 0 | 0.00040519 | 0 | 8.22e-10 | 2.8183e-11 | 2.4547e-10 | 0 | 6.9376e-12 | -1.8187e-10 | 2.245e-14 | 4.3124e-13 | 1.7452e-12 | 1.2715e-14 | 0 | 6.8881e-13 | 9.2362e-10
| C |  | Waste OSB |  |  | 1 m3 of OSB 9mm thickness |  | 1 |  |  |  |  | 6.3 | kg | 0.6098 | 0.00043453 | 0.0025438 | 0 | 0.0050896 | 2.9069 | 0.6098 | 0.00040255 | 0.0062047 | 0.20849 | 0 | 0.0012005 | 0 | 1.7078e-09 | 5.6053e-11 | 5.3925e-10 | 0 | 6.8709e-11 | 2.5793e-08 | 4.6641e-14 | 2.6977e-10 | 4.2981e-12 | 1.2593e-13 | 0 | 2.0408e-12 | 2.8441e-08
| Total C | [13 empty] | 4.175 | 0.0072344 | 0.02415 | 0 | 0.0090478 | 24.9524 | 4.175 | 0.00046757 | 0.04319 | 0.37063 | 0 | 0.013398 | 0 | 1.1692e-08 | 9.3322e-10 | 5.1196e-09 | 0 | 1.2215e-10 | 2.214e-07 | 3.1933e-13 | 3.1335e-10 | 2.9919e-11 | 2.2386e-13 | 0 | 2.2777e-11 | 2.3964e-07

## Table 7
Table 7. Biodiversity impact values in species.year per exterior wall and method (RSP=100 years). EPD data.
[16 empty] | MID POINT INDICATORS / funtional unit | [11 empty] | END POINT INDICATORS / funtional unit | [11 empty] | ECOSYSTEM QUALITY (BIODIVERSITY)
[16 empty] | Terrestrial ecosystems | [5 empty] | Freshwater ecosystems |  |  |  | Marine ecosystems |  | Terrestrial ecosystems | [5 empty] | Freshwater ecosystems |  |  |  | Marine ecosystems
Type of wall | Module |  | code | Material | LIFESPAN | 100 yr replacement? | EPD | EPD-Number | % | Qt. LCAbyg | unit | Density | unit | Quantity introduced for calculation | unit | Terr. Global Warming | Photochemical ozone formation | Terr Acidification | Terr. Toxicity | Terr. Water consumption | Land use | FW. Global Warming | FW. Eutrophication | FW. Toxicity | FW. Water consumption | Mar. Toxicity | Mar. Eutrophication | Terr. Global Warming | Photochemical ozone formation | Terr Acidification | Terr. Toxicity | Terr. Water consumption | Land use | FW. Global Warming | FW. Eutrophication | FW. Toxicity | FW. Water consumption | Mar. Toxicity | Mar. Eutrophication
[16 empty] | kg CO2 eq | kg NOx eq | kg SO2 eq | kg 1,4-DCB | m3 | m2a crop eq | kg CO2 eq | kg P eq | kg 1,4-DCB | m3 | kg 1,4-DCB | kg N eq | species.yr | species.yr | species.yr | species.yr | species.yr | species.yr | species.yr | species.yr | species.yr | species.yr | species.yr | species.yr | species.yr
Exterior wall 1: Concrete + Bricks | A1-A3-B4-C | [5 empty] | Concrete+bricks 50yr | [8 empty] | 125.5643 | 0.066363 | 0.74567 | 0 | 0.22472 | 4.0024 | 125.5643 | 0.0029718 | 0.32963 | 9.2055 | 0 | 0.10325 | 3.5165e-07 | 8.5607e-09 | 1.5807e-07 | 0 | 3.0337e-09 | 3.5514e-08 | 9.6039e-12 | 1.9916e-09 | 2.2834e-10 | 5.5601e-12 | 0 | 1.7552e-10 | 5.5924e-07
| A1-A3 | Concrete | Mineral-based | Concrete | 120 | no | 1 tonne of 200 mm concrete wall element (Declared unit: 1 tonn) (Includes reinforcement steel) | MD-23236-DA | 1 | 425.4998 | kg/m2 |  |  | 425.4998 | kg | 64.1101 | 0.028489 | 0.12066 | 0 | 0.076242 | 1.2744 | 64.1101 | 0.0001766 | 0.15548 | 3.1232 | 0 | 0.056315 | 1.7954e-07 | 3.675e-09 | 2.5578e-08 | 0 | 1.0293e-09 | 1.1308e-08 | 4.9035e-12 | 1.1835e-10 | 1.0771e-10 | 1.8864e-12 | 0 | 9.5734e-11 | 2.2146e-07
| A1-A3 | Concrete | Metal | Reinforcement steel | 120 | no
| A1-A3 | Concrete | Insulation | Mineral wool | 80 | yes | 1m2 TOPROCK System (310 mm) ROCKWOOLÂ® Toprock System for the Danish market (1 m2 = 22,05 kg) | NEPD-3411-2024 (56943) | 1 | 14.375 | kg/m2 |  |  | 28.75 | kg | 21.6833 | 0.011559 | 0.18936 | 0 | 0.05931 | 2.9028 | 21.6833 | 0.0001476 | 0.065685 | 2.4296 | 0 | 0.0039263 | 6.0725e-08 | 1.491e-09 | 4.0143e-08 | 0 | 8.0069e-10 | 2.5756e-08 | 1.6585e-12 | 9.8919e-11 | 4.5501e-11 | 1.4675e-12 | 0 | 6.6747e-12 | 1.2907e-07
| A1-A3 | Concrete | Mineral-based | Bricks | 150 | no | 1 tonne of clay product: RT496 DK-NF BS | MD-24044-EN | 1 | 175.9501 | kg/m2 |  |  | 175.9501 | kg | 32.1971 | 0.011507 | 0.39067 | 0 | 0.083766 | 0.83301 | 32.1971 | 0.0025177 | 0.041676 | 3.4314 | 0 | 0.017776 | 9.017e-08 | 1.4844e-09 | 8.2817e-08 | 0 | 1.1308e-09 | 7.3913e-09 | 2.4626e-12 | 1.6873e-09 | 2.887e-11 | 2.0726e-12 | 0 | 3.0219e-11 | 1.8474e-07
| Total A1-A3 | [14 empty] | 117.9905 | 0.051555 | 0.70069 | 0 | 0.21932 | 5.0102 | 117.9905 | 0.0028419 | 0.26285 | 8.9841 | 0 | 0.078017 | 3.3044e-07 | 6.6505e-09 | 1.4854e-07 | 0 | 2.9608e-09 | 4.4456e-08 | 9.0246e-12 | 1.9045e-09 | 1.8208e-10 | 5.4264e-12 | 0 | 1.3263e-10 | 5.3528e-07
| C | Concrete | Mineral-based | Waste concrete |  |  | 200 mm concrete wall element (Declared unit: 1 tonn) (Includes reinforcement steel) | MD-23236-DA | 1 |  |  |  |  | 425.4998 | kg | 5.189 | 0.011746 | 0.035298 | 0 | 0.0021338 | -0.67463 | 5.189 | 1.8755e-05 | 0.049661 | 0.087407 | 0 | 0.020405 | 1.4532e-08 | 1.5152e-09 | 7.4828e-09 | 0 | 2.8806e-11 | -5.986e-09 | 3.9688e-13 | 1.2569e-11 | 3.4401e-11 | 5.2794e-14 | 0 | 3.4689e-11 | 1.7655e-08
| C | Concrete | Metal | Waste reinforcement steel |  |  |  |  | 1 | [30 empty] | 0
| C | Concrete | Insulation | Waste mineral wool |  |  | TOPROCK System (310 mm) ROCKWOOLÂ® Toprock System for the Danish market (1 m2 = 22,05 kg) | NEPD-3411-2024 (56943) | 1 |  |  |  |  | 28.75 | kg | 0.46959 | 0.00039018 | 0.0020939 | 0 | 0.00099073 | -0.050602 | 0.46959 | 9.2089e-07 | 0.0038532 | 0.040584 | 0 | 0.00072064 | 1.3151e-09 | 5.0332e-11 | 4.4388e-10 | 0 | 1.3375e-11 | -4.4899e-10 | 3.5917e-14 | 6.1715e-13 | 2.6691e-12 | 2.4513e-14 | 0 | 1.2251e-12 | 1.3783e-09
| C | Concrete | Mineral-based | Waste bricks |  |  | 1 tonne of clay product: RT496 DK-NF BS | MD-24044-EN | 1 |  |  |  |  | 175.9501 | kg | 1.9153 | 0.0026723 | 0.0075863 | 0 | 0.0022786 | -0.28255 | 1.9153 | 0.00011029 | 0.013275 | 0.093339 | 0 | 0.0041022 | 5.3639e-09 | 3.4472e-10 | 1.6082e-09 | 0 | 3.0761e-11 | -2.507e-09 | 1.4649e-13 | 7.3915e-11 | 9.1955e-12 | 5.6377e-14 | 0 | 6.9737e-12 | 4.9308e-09
| Total C | [14 empty] | 7.5738 | 0.014808 | 0.044978 | 0 | 0.005403 | -1.0078 | 7.5738 | 0.00012997 | 0.066789 | 0.22133 | 0 | 0.025228 | 2.1211e-08 | 1.9102e-09 | 9.5349e-09 | 0 | 7.2941e-11 | -8.942e-09 | 5.7929e-13 | 8.7102e-11 | 4.6266e-11 | 1.3368e-13 | 0 | 4.2887e-11 | 2.3964e-08
Exterior wall 2: Steel | A1-A3-B4-C | [5 empty] | Steel 50yr | [8 empty] | 166.5446 | 0.092376 | 0.77975 | 0 | 0.40269 | 4.7494 | 166.5446 | 0.052713 | 0.26814 | 16.4957 | 0 | 0.12829 | 4.6642e-07 | 1.1916e-08 | 1.653e-07 | 0 | 5.4363e-09 | 4.2142e-08 | 1.2738e-11 | 3.5326e-08 | 1.8575e-10 | 9.9634e-12 | 0 | 2.1808e-10 | 7.2696e-07
| A1-A3 | Steel | Mineral-based | Gypsum board | 80 | yes | Gypsum plasterboard {GLO}¦ market for gypsum plasterboard ¦ Cut-off, U |  | 1 | 16.3462 | kg/m2 |  |  | 32.6924 | kg | 6.9093 | 0.0013222 | 0.0052753 | 0 | 0.018798 | 0.53726 | 6.9093 | 2.54e-06 | 0.017012 | 0.77005 | 0 | 0.0025595 | 1.935e-08 | 1.7056e-10 | 1.1183e-09 | 0 | 2.5378e-10 | 4.7671e-09 | 5.2847e-13 | 1.7022e-12 | 1.1785e-11 | 4.6511e-13 | 0 | 4.3512e-12 | 2.5678e-08
| A1-A3 | Steel | Metal | Steel profile | 120 | no | Reinforcing steel {GLO}¦ market for reinforcing steel ¦ Cut-off, U |  | 1 | 8.75 | kg/m2 |  |  | 8.75 | kg | 9.8875 | 0.0038085 | 0.019228 | 0 | 0.0063013 | 0.23348 | 9.8875 | 1.8725e-05 | 0.039984 | 0.25812 | 0 | 0.0077612 | 2.769e-08 | 4.9128e-10 | 4.0761e-09 | 0 | 8.5067e-11 | 2.0717e-09 | 7.5626e-13 | 1.2549e-11 | 2.7698e-11 | 1.5591e-13 | 0 | 1.3194e-11 | 3.4469e-08
| A1-A3 | Steel | Mineral-based | Fibercement | 50 | yes | Fibre cement facing tile {GLO}¦ market for fibre cement facing tile ¦ Cut-off, U |  | 1 | 13 | kg/m2 |  |  | 26 | kg | 17.2431 | 0.0057154 | 0.028793 | 0 | 0.048044 | 0.83346 | 17.2431 | 0.00042431 | 0.10682 | 1.9681 | 0 | 0.011032 | 4.829e-08 | 7.3727e-10 | 6.1037e-09 | 0 | 6.4859e-10 | 7.3953e-09 | 1.3189e-12 | 2.8435e-10 | 7.3994e-11 | 1.1887e-12 | 0 | 1.8754e-11 | 6.3555e-08
| A1-A3 | Steel | Metal | Aluminum plate | 120 | no | 1 kg Alu_cladding (of project Biodiversity) |  | 1 | 8.1 | kg/m2 |  |  | 8.1 | kg | 105.3 | 0.065558 | 0.5006 | 0 | 0.25705 | 0 | 105.3 | 0.05184 | 0 | 10.53 | 0 | 0.0972 | 2.949e-07 | 8.4567e-09 | 1.0612e-07 | 0 | 3.4702e-09 | 0 | 8.054e-12 | 3.4741e-08 | 0 | 6.3601e-12 | 0 | 1.6524e-10 | 4.4787e-07
| A1-A3 | Steel | Insulation | Mineral wool | 80 | yes | Stone wool {GLO}¦ market for stone wool ¦ Cut-off, U |  | 1 | 16.18 | kg/m2 |  |  | 32.36 | kg | 24.406 | 0.01301 | 0.21314 | 0 | 0.066757 | 3.2673 | 24.406 | 0.00016614 | 0.073933 | 2.7346 | 0 | 0.0044194 | 6.835e-08 | 1.6783e-09 | 4.5184e-08 | 0 | 9.0122e-10 | 2.8991e-08 | 1.8667e-12 | 1.1134e-10 | 5.1214e-11 | 1.6517e-12 | 0 | 7.5128e-12 | 1.4528e-07
| Total A1-A3 | [14 empty] | 163.7458 | 0.089414 | 0.76704 | 0 | 0.39696 | 4.8715 | 163.7458 | 0.052452 | 0.23775 | 16.2609 | 0 | 0.12297 | 4.5858e-07 | 1.1534e-08 | 1.626e-07 | 0 | 5.3589e-09 | 4.3225e-08 | 1.2524e-11 | 3.5151e-08 | 1.6469e-10 | 9.8216e-12 | 0 | 2.0905e-10 | 7.1685e-07
| C | Steel | Mineral-based | Waste Gypsum board |  |  | Waste gypsum plasterboard {CH}¦ market for waste gypsum plasterboard ¦ Cut-off, U |  | 1 |  |  |  |  | 32.6924 | kg | 0.69264 | 0.00024963 | 0.0013575 | 0 | 0.0012097 | -0.062243 | 0.69264 | 4.2711e-07 | 0.0051274 | 0.049555 | 0 | 0.00047144 | 1.9398e-09 | 3.2201e-11 | 2.8777e-10 | 0 | 1.6331e-11 | -5.5228e-10 | 5.2977e-14 | 2.8623e-13 | 3.5518e-12 | 2.9931e-14 | 0 | 8.0143e-13 | 1.7285e-09
| C | Steel | Metal | Waste steel |  |  | Waste reinforcement steel {CH}¦ market for waste reinforcement steel ¦ Cut-off, U |  | 1 |  |  |  |  | 8.75 | kg | 0.29499 | 0.00037815 | 0.0022213 | 0 | 0.0015083 | 0.03722 | 0.29499 | 0.00018312 | 0.016005 | 0.061785 | 0 | 0.00072818 | 8.2613e-10 | 4.8781e-11 | 4.7088e-10 | 0 | 2.0362e-11 | 3.3026e-10 | 2.2563e-14 | 1.2272e-10 | 1.1087e-11 | 3.7318e-14 | 0 | 1.2379e-12 | 1.8315e-09
| C | Steel | Mineral-based | Waste fibercement |  |  | Waste cement-fibre slab, dismantled {CH}¦ market for waste cement-fibre slab, dismantled ¦ Cut-off, U |  | 1 |  |  |  |  | 26 | kg | 0.57379 | 0.0004271 | 0.0022636 | 0 | 0.0010046 | -0.04007 | 0.57379 | 1.2579e-06 | 0.0049252 | 0.041153 | 0 | 0.0007921 | 1.6069e-09 | 5.5095e-11 | 4.7986e-10 | 0 | 1.3562e-11 | -3.5554e-10 | 4.3887e-14 | 8.4302e-13 | 3.4117e-12 | 2.4856e-14 | 0 | 1.3466e-12 | 1.8056e-09
| C | Steel | Metal | Waste aluminium plate |  |  | Waste aluminium {CH}¦ market for waste aluminium ¦ Cut-off, U |  | 1 |  |  |  |  | 8.1 | kg | 0.70875 | 0.0014685 | 0.0045116 | 0 | 0.00089376 | 0 | 0.70875 | 7.5411e-05 | 0 | 0.036612 | 0 | 0.002511 | 1.9849e-09 | 1.8943e-10 | 9.5642e-10 | 0 | 1.2066e-11 | 0 | 5.421e-14 | 5.0538e-11 | 0 | 2.2114e-14 | 0 | 4.2687e-12 | 3.1977e-09
| C | Steel | Insulation | Waste mineral wool |  |  | Waste mineral wool {Europe without Switzerland}¦ market for waste mineral wool ¦ Cut-off, U |  | 1 |  |  |  |  | 32.36 | kg | 0.52855 | 0.00043917 | 0.0023568 | 0 | 0.0011151 | -0.056956 | 0.52855 | 1.0365e-06 | 0.004337 | 0.04568 | 0 | 0.00081113 | 1.4802e-09 | 5.6652e-11 | 4.9961e-10 | 0 | 1.5054e-11 | -5.0537e-10 | 4.0427e-14 | 6.9464e-13 | 3.0043e-12 | 2.7591e-14 | 0 | 1.3789e-12 | 1.5513e-09
| Total C | [14 empty] | 2.7987 | 0.0029625 | 0.012711 | 0 | 0.0057315 | -0.12205 | 2.7987 | 0.00026126 | 0.030395 | 0.23479 | 0 | 0.0053138 | 7.8379e-09 | 3.8216e-10 | 2.6945e-09 | 0 | 7.7375e-11 | -1.0829e-09 | 2.1406e-13 | 1.7509e-10 | 2.1055e-11 | 1.4181e-13 | 0 | 9.0334e-12 | 1.0115e-08
Exterior wall 3: Timber | A1-A3-B4-C | [14 empty] | 33.8517 | 0.029425 | 0.21451 | 0 | 0.84008 | 54.161 | 33.8517 | 0.0010082 | 0.19726 | 34.4129 | 0 | 0.043105 | 9.4803e-08 | 3.7958e-09 | 4.5474e-08 | 0 | 1.1341e-08 | 4.8057e-07 | 2.5892e-12 | 6.7567e-10 | 1.3665e-10 | 2.0785e-11 | 0 | 7.3278e-11 | 6.3689e-07
| A1-A3 | Timber | Mineral-based | Gypsum board | 80 | yes | 1 m² fermacell® gypsum fibre board | EPD-JAM-20220071-CBD1-DE | 1 | 20 | kg/m2 |  |  | 40 | kg | 8.4537 | 0.0016178 | 0.0064545 | 0 | 0.023 | 0.65736 | 8.4537 | 3.1078e-06 | 0.020815 | 0.94217 | 0 | 0.0031317 | 2.3675e-08 | 2.0869e-10 | 1.3683e-09 | 0 | 3.105e-10 | 5.8327e-09 | 6.4659e-13 | 2.0827e-12 | 1.4419e-11 | 5.6907e-13 | 0 | 5.3238e-12 | 3.1418e-08
| A1-A3 | Timber | Insulation | Mineral wool | 80 | yes | 1m2 TOPROCK System (310 mm) ROCKWOOLÂ® Toprock System for the Danish market (1 m2 = 22,05 kg) | NEPD-3411-2024 (56943) | 1 | 8.3 | kg/m2 |  |  | 16.6 | kg | 12.5198 | 0.0066739 | 0.10934 | 0 | 0.034245 | 1.676 | 12.5198 | 8.5225e-05 | 0.037926 | 1.4028 | 0 | 0.002267 | 3.5062e-08 | 8.6091e-10 | 2.3178e-08 | 0 | 4.6231e-10 | 1.4872e-08 | 9.5759e-13 | 5.7115e-11 | 2.6272e-11 | 8.473e-13 | 0 | 3.8539e-12 | 7.4524e-08
| A1-A3 | Timber | Mineral-based | Slate (cladding) | 120 | no | 1 kg of slate stone pieces | EPD-IES-0006049:001 | 1 | 30 | kg/m2 |  |  | 30 | kg | 3.6 | 0.0059892 | 0.019479 | 0 | 0.65912 | 34.2341 | 3.6 | 0.000339 | 0.10496 | 27 | 0 | 0.01044 | 1.0082e-08 | 7.7259e-10 | 4.1294e-09 | 0 | 8.8981e-09 | 3.0376e-07 | 2.7535e-13 | 2.2719e-10 | 7.2706e-11 | 1.6308e-11 | 0 | 1.7748e-11 | 3.2798e-07
| A1-A3 | Timber | Biobased | Plywood | 60 | yes | Construction Plywood Ergo from pine 1 m3 of plywood (equivalent to 470 kg) | EPD-IES-0012169:001 | 1 | 0.008 | m3/m2 | 470 | kg/m3 | 7.52 | kg | 6.1559 | 0.012053 | 0.066666 | 0 | 0.081718 | 0 | 6.1559 | 0.00048572 | 0 | 3.3475 | 0 | 0.021965 | 1.724e-08 | 1.5547e-09 | 1.4132e-08 | 0 | 1.1032e-09 | 0 | 4.7084e-13 | 3.2552e-10 | 0 | 2.0219e-12 | 0 | 3.734e-11 | 3.4396e-08
| A1-A3 | Timber | Biobased | Wood | 120 | no | 1 m3 of glulam spruce wood column and beam (GLT-2) | MD-23224-EN | 1 | 0.0305 | m3/m2 | 461 | kg/m4 | 14.0605 | kg | 0.86158 | 0.00093622 | 0.0040858 | 0 | 0.0066311 | 11.2143 | 0.86158 | 4.0985e-05 | 0.012389 | 0.27164 | 0 | 0.0015407 | 2.4129e-09 | 1.2077e-10 | 8.6615e-10 | 0 | 8.952e-11 | 9.9505e-08 | 6.5899e-14 | 2.7467e-11 | 8.5819e-12 | 1.6407e-13 | 0 | 2.6191e-12 | 1.0303e-07
| Total A1-A3 | [14 empty] | 31.5909 | 0.02727 | 0.20602 | 0 | 0.80471 | 47.7818 | 31.5909 | 0.00095404 | 0.17609 | 32.9641 | 0 | 0.039345 | 8.8472e-08 | 3.5177e-09 | 4.3675e-08 | 0 | 1.0864e-08 | 4.2397e-07 | 2.4163e-12 | 6.3937e-10 | 1.2198e-10 | 1.991e-11 | 0 | 6.6885e-11 | 5.7135e-07
| C | Timber | Mineral-based | Waste Gypsum board |  |  | 1 m² fermacell® gypsum fibre board |  | 1 |  |  |  |  | 40 | kg | 0.84746 | 0.00030543 | 0.0016609 | 0 | 0.0014801 | -0.076156 | 0.84746 | 5.2258e-07 | 0.0062735 | 0.060632 | 0 | 0.00057681 | 2.3733e-09 | 3.9399e-11 | 3.521e-10 | 0 | 1.9982e-11 | -6.7573e-10 | 6.4819e-14 | 3.5021e-13 | 4.3458e-12 | 3.6622e-14 | 0 | 9.8057e-13 | 2.1149e-09
| C | Timber | Insulation | Waste Mineral wool |  |  | 1m2 TOPROCK System (310 mm) ROCKWOOLÂ® Toprock System for the Danish market (1 m2 = 22,05 kg) |  | 1 |  |  |  |  | 16.6 | kg | 0.27114 | 0.00022528 | 0.001209 | 0 | 0.00057204 | -0.029217 | 0.27114 | 5.3171e-07 | 0.0022248 | 0.023433 | 0 | 0.00041609 | 7.5933e-10 | 2.9061e-11 | 2.5629e-10 | 0 | 7.7225e-12 | -2.5924e-10 | 2.0738e-14 | 3.5634e-13 | 1.5411e-12 | 1.4154e-14 | 0 | 7.0735e-13 | 7.958e-10
| C | Timber | Mineral-based | Waste Slate (cladding) |  |  | 1 kg of slate stone pieces |  | 1 |  |  |  |  | 30 | kg | 0.63 | 0.00093777 | 0.0027788 | 0 | 3.5373e-10 | 0.036051 | 0.63 | 5.142e-05 | 0.010894 | 1.449e-08 | 0 | 0.001416 | 1.7643e-09 | 1.2097e-10 | 5.8909e-10 | 0 | 4.7753e-18 | 3.1988e-10 | 4.8186e-14 | 3.446e-11 | 7.5462e-12 | 8.752e-21 | 0 | 2.4072e-12 | 2.8387e-09
| C | Timber | Biobased | Waste Plywood |  |  | Construction Plywood Ergo from pine 1 m3 of plywood (equivalent to 470 kg) |  | 1 |  |  |  |  | 7.52 | kg | 0.27004 | 0.00031703 | 0.0016474 | 0 | 0.032882 | 0 | 0.27004 | 6.0656e-07 | 0 | 1.347 | 0 | 0.00064807 | 7.5627e-10 | 4.0896e-11 | 3.4924e-10 | 0 | 4.4391e-10 | 0 | 2.0655e-14 | 4.065e-13 | 0 | 8.1358e-13 | 0 | 1.1017e-12 | 1.5927e-09
| C | Timber | Biobased | Waste Wood |  |  | 1 m3 of glulam spruce wood column and beam |  | 1 |  |  |  |  | 14.0605 | kg | 0.24214 | 0.00037014 | 0.0011914 | 0 | 0.00043351 | 6.4485 | 0.24214 | 1.0929e-06 | 0.0017829 | 0.017758 | 0 | 0.00070371 | 6.7812e-10 | 4.7747e-11 | 2.5256e-10 | 0 | 5.8523e-12 | 5.7217e-08 | 1.852e-14 | 7.3246e-13 | 1.2351e-12 | 1.0726e-14 | 0 | 1.1963e-12 | 5.8205e-08
| Total C | [14 empty] | 2.2608 | 0.0021557 | 0.0084875 | 0 | 0.035368 | 6.3791 | 2.2608 | 5.4174e-05 | 0.021175 | 1.4488 | 0 | 0.0037607 | 6.3314e-09 | 2.7807e-10 | 1.7993e-09 | 0 | 4.7747e-10 | 5.6602e-08 | 1.7292e-13 | 3.6305e-11 | 1.4668e-11 | 8.7508e-13 | 0 | 6.3931e-12 | 6.5547e-08
Exterior wall 4: Straw | A1-A3-B4-C | [14 empty] | 35.1348 | 0.035347 | 0.23974 | 0 | 2.9128 | 184.458 | 35.1348 | 0.010342 | 1.1401 | 119.3218 | 0 | 0.18504 | 9.8397e-08 | 4.5597e-09 | 5.0823e-08 | 0 | 3.9323e-08 | 1.6367e-06 | 2.6873e-12 | 6.9311e-09 | 7.8979e-10 | 7.207e-11 | 0 | 3.1457e-10 | 1.8379e-06
| A1-A3 | Straw | Mineral-based | Clayboard, fibre reinforced | 50 | yes | Panel de construcción de arcilla (espesor 0,02 m) |  | 0.96 | 17.28 | kg/m2 |  |  | 34.56 | kg | 0.13106 | 5.3145e-05 | 0.01058 | 0 | 0.0097624 | 0 | 0.13106 | 0.004125 | 0 | 0.39991 | 0 | 0.0058752 | 3.6703e-10 | 6.8556e-12 | 2.2428e-09 | 0 | 1.3179e-10 | 0 | 1.0024e-14 | 2.7644e-09 | 0 | 2.4154e-13 | 0 | 9.9878e-12 | 5.5231e-09
| A1-A3 | Straw | Insulation | Straw insulation | 80 | yes | 1kg straw as insulation material- UK |  | 0.95 | 48.83 | kg/m2 |  |  | 97.66 | kg | 12.6274 | 0.0078673 | 0.10624 | 0 | 1.8467 | 54.473 | 12.6274 | 0.0045816 | 0.45942 | 75.6486 | 0 | 0.10481 | 3.5364e-08 | 1.0149e-09 | 2.2521e-08 | 0 | 2.4931e-08 | 4.8334e-07 | 9.6582e-13 | 3.0704e-09 | 3.1825e-10 | 4.5692e-11 | 0 | 1.7817e-10 | 5.7078e-07
| A1-A3 | Straw | Mineral-based | Slate (cladding) | 120 | no | 1 kg of slate stone pieces |  | 1 | 30 | kg/m2 |  |  | 30 | kg | 3.6 | 0.0059892 | 0.019479 | 0 | 0.65912 | 34.2341 | 3.6 | 0.000339 | 0.10496 | 27 | 0 | 0.01044 | 1.0082e-08 | 7.7259e-10 | 4.1294e-09 | 0 | 8.8981e-09 | 3.0376e-07 | 2.7535e-13 | 2.2719e-10 | 7.2706e-11 | 1.6308e-11 | 0 | 1.7748e-11 | 3.2798e-07
| A1-A3 | Straw | Biobased | OSSB (oriented straw strand board) | 50 | yes | 1 m3 of straw boards |  | 1 | 0.0205 | m3/m2 | 280 | kg/m3 | 11.48 | kg | 10.7773 | 0.0067082 | 0.053391 | 0 | 0.36924 | 7.522 | 10.7773 | 0.00086274 | 0.45101 | 15.1257 | 0 | 0.031917 | 3.0182e-08 | 8.6534e-10 | 1.1318e-08 | 0 | 4.9848e-09 | 6.6742e-08 | 8.2431e-13 | 5.7818e-10 | 3.1242e-10 | 9.1359e-12 | 0 | 5.4258e-11 | 1.1505e-07
| A1-A3 | Straw | Biobased | GLT | 120 | no | 1 m3 of glulam spruce wood column and beam (GLT-2) |  | 1 | 0.0475 | m3/m2 | 461 | kg/m3 | 21.8975 | kg | 1.3418 | 0.001458 | 0.0063632 | 0 | 0.010327 | 17.4649 | 1.3418 | 6.3829e-05 | 0.019294 | 0.42304 | 0 | 0.0023994 | 3.7578e-09 | 1.8808e-10 | 1.3489e-09 | 0 | 1.3942e-10 | 1.5497e-07 | 1.0263e-13 | 4.2776e-11 | 1.3365e-11 | 2.5552e-13 | 0 | 4.079e-12 | 1.6046e-07
| A1-A3 | Straw | Biobased | Wooden batten/studs | 50 | yes | 1 m3 of glulam spruce wood column and beam (GLT-2) |  | 1 | 0.009 | m3/m2 | 461 | kg/m3 | 8.298 | kg | 0.50847 | 0.00055252 | 0.0024113 | 0 | 0.0039134 | 6.6183 | 0.50847 | 2.4188e-05 | 0.0073114 | 0.16031 | 0 | 0.00090925 | 1.424e-09 | 7.1274e-11 | 5.1117e-10 | 0 | 5.2831e-11 | 5.8724e-08 | 3.8891e-14 | 1.621e-11 | 5.0647e-12 | 9.6827e-14 | 0 | 1.5457e-12 | 6.0806e-08
| Total A1-A3 | [14 empty] | 28.986 | 0.022628 | 0.19846 | 0 | 2.8991 | 120.3123 | 28.986 | 0.0099964 | 1.042 | 118.7576 | 0 | 0.15635 | 8.1177e-08 | 2.919e-09 | 4.2071e-08 | 0 | 3.9137e-08 | 1.0675e-06 | 2.217e-12 | 6.6992e-09 | 7.218e-10 | 7.173e-11 | 0 | 2.6579e-10 | 1.2406e-06
| C | Straw | Mineral-based | Waste Clayboard, fibre reinforced |  |  | Panel de construcción de arcilla (espesor 0,02 m) |  | 1 |  |  |  |  | 34.56 | kg | 0.20403 | 3.654e-06 | 0.00069287 | 0 | 0 | 0 | 0.20403 | 0.00022104 | 0 | 0 | 0 | 0 | 5.7139e-10 | 4.7136e-13 | 1.4688e-10 | 0 | 0 | 0 | 1.5605e-14 | 1.4813e-10 | 0 | 0 | 0 | 0 | 8.6689e-10
| C | Straw | Insulation | Waste Straw insulation |  |  | 1kg straw as insulation material- UK |  | 1 |  |  |  |  | 97.66 | kg | 3.0519 | 0.0098292 | 0.031369 | 0 | 0.01121 | 44.9658 | 3.0519 | 6.2502e-05 | 0.073515 | 0.4592 | 0 | 0.023653 | 8.5469e-09 | 1.2679e-09 | 6.6499e-09 | 0 | 1.5133e-10 | 3.9898e-07 | 2.3343e-13 | 4.1887e-11 | 5.0925e-11 | 2.7736e-13 | 0 | 4.021e-11 | 4.1573e-07
| C | Straw | Mineral-based | Waste Slate (cladding) |  |  | 1 kg of slate stone pieces |  | 1 |  |  |  |  | 30 | kg | 0.63 | 0.00093777 | 0.0027788 | 0 | 3.5373e-10 | 0.036051 | 0.63 | 5.142e-05 | 0.010894 | 1.449e-08 | 0 | 0.001416 | 1.7643e-09 | 1.2097e-10 | 5.8909e-10 | 0 | 4.7753e-18 | 3.1988e-10 | 4.8186e-14 | 3.446e-11 | 7.5462e-12 | 8.752e-21 | 0 | 2.4072e-12 | 2.8387e-09
| C | Straw | Biobased | Waste OSSB |  |  | 1 m3 of straw boards |  | 1 |  |  |  |  | 11.48 | kg | 1.7429 | 0.0011532 | 0.0038832 | 0 | 0.0016334 | 5.2955 | 1.7429 | 8.6883e-06 | 0.0099046 | 0.066912 | 0 | 0.002114 | 4.8811e-09 | 1.4875e-10 | 8.2319e-10 | 0 | 2.2051e-11 | 4.6987e-08 | 1.3331e-13 | 5.8226e-12 | 6.8611e-12 | 4.0415e-14 | 0 | 3.5937e-12 | 5.2879e-08
| C | Straw | Biobased | Waste wood |  |  | 1 m3 of glulam spruce wood column and beam (GLT-2) |  | 1 |  |  |  |  | 21.8975 | kg | 0.3771 | 0.00057645 | 0.0018554 | 0 | 0.00067513 | 10.0427 | 0.3771 | 1.7021e-06 | 0.0027767 | 0.027656 | 0 | 0.0010959 | 1.0561e-09 | 7.436e-11 | 3.9333e-10 | 0 | 9.1143e-12 | 8.9109e-08 | 2.8843e-14 | 1.1407e-12 | 1.9235e-12 | 1.6704e-14 | 0 | 1.8631e-12 | 9.0647e-08
| C | Straw | Biobased | Waste wooden batten/studs |  |  | 1 m3 of glulam spruce wood column and beam (GLT-2) |  | 1 |  |  |  |  | 8.298 | kg | 0.1429 | 0.00021844 | 0.00070311 | 0 | 0.00025584 | 3.8057 | 0.1429 | 6.4502e-07 | 0.0010522 | 0.01048 | 0 | 0.00041531 | 4.002e-10 | 2.8179e-11 | 1.4905e-10 | 0 | 3.4538e-12 | 3.3768e-08 | 1.093e-14 | 4.3227e-13 | 7.289e-13 | 6.33e-15 | 0 | 7.0601e-13 | 3.435e-08
| Total C | [14 empty] | 6.1488 | 0.012719 | 0.041283 | 0 | 0.013774 | 64.1458 | 6.1488 | 0.00034599 | 0.098142 | 0.56425 | 0 | 0.028694 | 1.722e-08 | 1.6407e-09 | 8.7515e-09 | 0 | 1.8595e-10 | 5.6916e-07 | 4.703e-13 | 2.3187e-10 | 6.7984e-11 | 3.408e-13 | 0 | 4.878e-11 | 5.9731e-07
Exterior wall 5: CLT | A1-A3-B4-C | [14 empty] | 77.4558 | 0.065629 | 0.41481 | 0 | 1.3668 | 147.4793 | 77.4558 | 0.013893 | 0.22997 | 55.9914 | 0 | 0.096038 | 2.1692e-07 | 8.466e-09 | 8.7936e-08 | 0 | 1.8452e-08 | 1.3086e-06 | 5.9243e-12 | 9.3105e-09 | 1.593e-10 | 3.3819e-11 | 0 | 1.6326e-10 | 1.65e-06
| A1-A3 | CLTcedar | Biobased | CLT | 120 | no | 1m3 CLT (Cross Laminated Timber) |  | 1 | 0.1 | m3/m2 | 470 | kg/m3 | 47 | kg | 5.26 | 0.0083633 | 0.023729 | 0 | 0.05102 | 48.0051 | 5.26 | 0.000635 | 0 | 2.09 | 0 | 0.00919 | 1.4731e-08 | 1.0788e-09 | 5.0304e-09 | 0 | 6.8878e-10 | 4.2595e-07 | 4.0232e-13 | 4.2555e-10 | 0 | 1.2624e-12 | 0 | 1.5623e-11 | 4.4792e-07
| A1-A3 | CLTcedar | Biobased | Ceder tree cladding | 50 | yes | 1 m3 fireimpregnated cedar plank |  | 1 | 28.5 | kg/m2 |  |  | 57 | kg | 36.2118 | 0.031358 | 0.23229 | 0 | 1.0313 | 26.9103 | 36.2118 | 0.011185 | 0.033242 | 42.2471 | 0 | 0.0456 | 1.0141e-07 | 4.0452e-09 | 4.9244e-08 | 0 | 1.3923e-08 | 2.3877e-07 | 2.7697e-12 | 7.4961e-09 | 2.3028e-11 | 2.5517e-11 | 0 | 7.7519e-11 | 4.1502e-07
| A1-A3 | CLTcedar | Insulation | Mineral wool | 80 | yes | 1m2 TOPROCK System (310 mm) ROCKWOOLÂ® Toprock System for the Danish market (1 m2 = 22,05 kg) | NEPD-3411-2024 (56943) | 1 | 5.6 | kg/m2 |  |  | 11.2 | kg | 8.4471 | 0.0045029 | 0.073769 | 0 | 0.023105 | 1.1308 | 8.4471 | 5.7501e-05 | 0.025589 | 0.94648 | 0 | 0.0015296 | 2.3656e-08 | 5.8086e-10 | 1.5638e-08 | 0 | 3.1192e-10 | 1.0034e-08 | 6.4608e-13 | 3.8535e-11 | 1.7726e-11 | 5.7167e-13 | 0 | 2.6002e-12 | 5.0281e-08
| A1-A3 | CLTcedar | Biobased | GLT | 120 | no | 1 m3 of glulam spruce wood column and beam (GLT-2) |  | 1 | 0.0021 | m3/m2 | 461 | kg/m3 | 0.9681 | kg | 0.059322 | 6.4461e-05 | 0.00028132 | 0 | 0.00045657 | 0.77213 | 0.059322 | 2.8219e-06 | 0.000853 | 0.018703 | 0 | 0.00010608 | 1.6613e-10 | 8.3153e-12 | 5.9637e-11 | 0 | 6.1637e-12 | 6.8511e-09 | 4.5373e-15 | 1.8911e-12 | 5.9089e-13 | 1.1297e-14 | 0 | 1.8033e-13 | 7.0941e-09
| A1-A3 | CLTcedar | Mineral-based | Fibercement | 50 | yes | 1 m² fibre cement board with a thickness of 9 mm (Cembrit Windstopper Extreme) |  | 1 | 13.3 | kg/m2 |  |  | 26.6 | kg | 17.641 | 0.0058473 | 0.029457 | 0 | 0.049152 | 0.8527 | 17.641 | 0.0004341 | 0.10928 | 2.0135 | 0 | 0.011287 | 4.9404e-08 | 7.5429e-10 | 6.2446e-09 | 0 | 6.6356e-10 | 7.566e-09 | 1.3493e-12 | 2.9092e-10 | 7.5701e-11 | 1.2161e-12 | 0 | 1.9187e-11 | 6.5021e-08
| A1-A3 | CLTcedar | Biobased | OSB | 50 | yes | 1 m3 of OSB 9mm thickness |  | 1 | 0.01 | m3/m2 | 630 | kg/m3 | 12.6 | kg | 3.9 | 0.0058633 | 0.020601 | 0 | 0.11132 | 15.8514 | 3.9 | 0.00074 | 0 | 4.56 | 0 | 0.00934 | 1.0922e-08 | 7.5635e-10 | 4.3672e-09 | 0 | 1.5028e-09 | 1.4065e-07 | 2.983e-13 | 4.9592e-10 | 0 | 2.7542e-12 | 0 | 1.5878e-11 | 1.5871e-07
| Total A1-A3 | [14 empty] | 71.5191 | 0.056 | 0.38013 | 0 | 1.2664 | 93.5224 | 71.5191 | 0.013055 | 0.16897 | 51.8757 | 0 | 0.077052 | 2.0029e-07 | 7.2238e-09 | 8.0584e-08 | 0 | 1.7096e-08 | 8.2982e-07 | 5.4702e-12 | 8.7489e-09 | 1.1705e-10 | 3.1333e-11 | 0 | 1.3099e-10 | 1.1441e-06
| C | CLTcedar | Biobased | Waste CLT |  |  | 1m3 CLT (Cross Laminated Timber) |  | 1 |  |  |  |  | 47 | kg | 2.625 | 0.0056182 | 0.017588 | 0 | 0.0034145 | 21.586 | 2.625 | 1.288e-05 | 0.02345 | 0.13987 | 0 | 0.010328 | 7.3514e-09 | 7.2473e-10 | 3.7285e-09 | 0 | 4.6095e-11 | 1.9153e-07 | 2.0078e-13 | 8.6317e-12 | 1.6244e-11 | 8.4481e-14 | 0 | 1.7557e-11 | 2.0343e-07
| C | CLTcedar | Biobased | Waste ceder cladding |  |  | 1 m3 fireimpregnated cedar plank |  | 1 |  |  |  |  | 57 | kg | 1.3054 | 0.002528 | 0.0087942 | 0 | 0.085432 | 26.1739 | 1.3054 | 1.8324e-05 | 0.018479 | 3.4997 | 0 | 0.0051171 | 3.6558e-09 | 3.261e-10 | 1.8643e-09 | 0 | 1.1533e-09 | 2.3224e-07 | 9.9845e-14 | 1.228e-11 | 1.2801e-11 | 2.1138e-12 | 0 | 8.699e-12 | 2.3928e-07
| C | CLTcedar | Biobased | Waste GLT |  |  | 1 m3 of glulam spruce wood column and beam (GLT-2) |  | 1 |  |  |  |  | 0.9681 | kg | 0.016672 | 2.5485e-05 | 8.2029e-05 | 0 | 2.9848e-05 | 0.44399 | 0.016672 | 7.5252e-08 | 0.00012276 | 0.0012227 | 0 | 4.8452e-05 | 4.669e-11 | 3.2875e-12 | 1.7389e-11 | 0 | 4.0295e-13 | 3.9395e-09 | 1.2752e-15 | 5.0431e-14 | 8.5038e-14 | 7.385e-16 | 0 | 8.2368e-14 | 4.0075e-09
| C | CLTcedar | Insulation | Waste Mineral wool |  |  | 1m2 TOPROCK System (310 mm) ROCKWOOLÂ® Toprock System for the Danish market (1 m2 = 22,05 kg) |  | 1 |  |  |  |  | 11.2 | kg | 0.18294 | 0.000152 | 0.0008157 | 0 | 0.00038596 | -0.019713 | 0.18294 | 3.5875e-07 | 0.0015011 | 0.01581 | 0 | 0.00028074 | 5.1232e-10 | 1.9607e-11 | 1.7292e-10 | 0 | 5.2104e-12 | -1.7491e-10 | 1.3992e-14 | 2.4042e-13 | 1.0398e-12 | 9.5494e-15 | 0 | 4.7725e-13 | 5.3693e-10
| C | CLTcedar | Mineral-based | Waste fibre-cement |  |  | 1 m² fibre cement board with a thickness of 9 mm (Cembrit Windstopper Extreme) |  | 1 |  |  |  |  | 26.6 | kg | 0.58703 | 0.00043695 | 0.0023158 | 0 | 0.0010278 | -0.040995 | 0.58703 | 1.287e-06 | 0.0050388 | 0.042102 | 0 | 0.00081038 | 1.644e-09 | 5.6366e-11 | 4.9093e-10 | 0 | 1.3875e-11 | -3.6375e-10 | 4.49e-14 | 8.6248e-13 | 3.4905e-12 | 2.543e-14 | 0 | 1.3776e-12 | 1.8472e-09
| C | CLTcedar | Biobased | Waste OSB |  |  | 1 m3 of OSB 9mm thickness |  | 1 |  |  |  |  | 12.6 | kg | 1.2196 | 0.00086906 | 0.0050875 | 0 | 0.010179 | 5.8137 | 1.2196 | 0.0008051 | 0.012409 | 0.41698 | 0 | 0.002401 | 3.4155e-09 | 1.1211e-10 | 1.0785e-09 | 0 | 1.3742e-10 | 5.1585e-08 | 9.3283e-14 | 5.3955e-10 | 8.5961e-12 | 2.5186e-13 | 0 | 4.0817e-12 | 5.6881e-08
| Total C | [14 empty] | 5.9366 | 0.0096297 | 0.034683 | 0 | 0.10047 | 53.9569 | 5.9366 | 0.00083802 | 0.061001 | 4.1156 | 0 | 0.018986 | 1.6626e-08 | 1.2422e-09 | 7.3525e-09 | 0 | 1.3563e-09 | 4.7876e-07 | 4.5407e-13 | 5.6162e-10 | 4.2257e-11 | 2.4858e-12 | 0 | 3.2275e-11 | 5.0598e-07
Exterior wall 6: Hemp | A1-A3-B4-C | [14 empty] | 23.3529 | 0.022026 | 0.13808 | 0 | 1.5654 | 105.5413 | 23.3529 | 0.0069647 | 0.74885 | 64.1261 | 0 | 0.091188 | 6.5401e-08 | 2.8412e-09 | 2.9271e-08 | 0 | 2.1133e-08 | 9.3647e-07 | 1.7862e-12 | 4.6675e-09 | 5.1874e-10 | 3.8732e-11 | 0 | 1.5502e-10 | 1.0605e-06
| A1-A3 | Hemp | Mineral-based | Clayboard, fibre reinforced | 50 | yes | Panel de construcción de arcilla (espesor 0,02 m) |  | 0.96 | 17.28 | kg/m2 |  |  | 34.56 | kg | 0.13106 | 5.3145e-05 | 0.01058 | 0 | 0.0097624 | 0 | 0.13106 | 0.004125 | 0 | 0.39991 | 0 | 0.0058752 | 3.6703e-10 | 6.8556e-12 | 2.2428e-09 | 0 | 1.3179e-10 | 0 | 1.0024e-14 | 2.7644e-09 | 0 | 2.4154e-13 | 0 | 9.9878e-12 | 5.5231e-09
| A1-A3 | Hemp | Insulation | Hemp fibre insulation | 80 | yes | 1kg straw as insulation material- UK |  | 0.95 | 13.49 | kg/m2 |  |  | 26.98 | kg | 3.4885 | 0.0021734 | 0.029349 | 0 | 0.51018 | 15.0489 | 3.4885 | 0.0012657 | 0.12692 | 20.899 | 0 | 0.028955 | 9.7697e-09 | 2.8037e-10 | 6.2217e-09 | 0 | 6.8874e-09 | 1.3353e-07 | 2.6682e-13 | 8.4825e-10 | 8.792e-11 | 1.2623e-11 | 0 | 4.9223e-11 | 1.5769e-07
| A1-A3 | Hemp | Mineral-based | Slate (cladding) | 120 | no | 1 kg of slate stone pieces |  | 1 | 30 | kg/m2 |  |  | 30 | kg | 3.6 | 0.0059892 | 0.019479 | 0 | 0.65912 | 34.2341 | 3.6 | 0.000339 | 0.10496 | 27 | 0 | 0.01044 | 1.0082e-08 | 7.7259e-10 | 4.1294e-09 | 0 | 8.8981e-09 | 3.0376e-07 | 2.7535e-13 | 2.2719e-10 | 7.2706e-11 | 1.6308e-11 | 0 | 1.7748e-11 | 3.2798e-07
| A1-A3 | Hemp | Biobased | OSSB (oriented straw strand board) | 50 | yes | 1 m3 of straw boards |  | 1 | 0.0205 | m3/m2 | 280 | kg/m3 | 11.48 | m3 | 10.7773 | 0.0067082 | 0.053391 | 0 | 0.36924 | 7.522 | 10.7773 | 0.00086274 | 0.45101 | 15.1257 | 0 | 0.031917 | 3.0182e-08 | 8.6534e-10 | 1.1318e-08 | 0 | 4.9848e-09 | 6.6742e-08 | 8.2431e-13 | 5.7818e-10 | 3.1242e-10 | 9.1359e-12 | 0 | 5.4258e-11 | 1.1505e-07
| A1-A3 | Hemp | Biobased | Wood | 120 | no | 1 m3 of glulam spruce wood column and beam (GLT-2) |  | 1 | 0.0355 | m3/m2 | 461 | kg/m3 | 16.3655 | m3 | 1.0028 | 0.0010897 | 0.0047556 | 0 | 0.0077182 | 13.0527 | 1.0028 | 4.7704e-05 | 0.01442 | 0.31617 | 0 | 0.0017932 | 2.8085e-09 | 1.4057e-10 | 1.0081e-09 | 0 | 1.042e-10 | 1.1582e-07 | 7.6702e-14 | 3.1969e-11 | 9.9888e-12 | 1.9097e-13 | 0 | 3.0485e-12 | 1.1992e-07
| A1-A3 | Hemp | Biobased | Wooden batten/studs | 50 | yes | 1 m3 of glulam spruce wood column and beam (GLT-2) |  | 1 | 0.009 | m3/m2 | 461 | kg/m3 | 8.298 | m3 | 0.50847 | 0.00055252 | 0.0024113 | 0 | 0.0039134 | 6.6183 | 0.50847 | 2.4188e-05 | 0.0073114 | 0.16031 | 0 | 0.00090925 | 1.424e-09 | 7.1274e-11 | 5.1117e-10 | 0 | 5.2831e-11 | 5.8724e-08 | 3.8891e-14 | 1.621e-11 | 5.0647e-12 | 9.6827e-14 | 0 | 1.5457e-12 | 6.0806e-08
| Total A1-A3 | [14 empty] | 19.5081 | 0.016566 | 0.11997 | 0 | 1.5599 | 76.4761 | 19.5081 | 0.0066644 | 0.70462 | 63.9011 | 0 | 0.079889 | 5.4633e-08 | 2.137e-09 | 2.5432e-08 | 0 | 2.1059e-08 | 6.7857e-07 | 1.4921e-12 | 4.4662e-09 | 4.881e-10 | 3.8596e-11 | 0 | 1.3581e-10 | 7.8696e-07
| C | Hemp | Mineral-based | Waste Clayboard, fibre reinforced |  |  | Panel de construcción de arcilla (espesor 0,02 m) |  | 1 |  |  |  |  | 34.56 | kg | 0.20403 | 3.654e-06 | 0.00069287 | 0 | 0 | 0 | 0.20403 | 0.00022104 | 0 | 0 | 0 | 0 | 5.7139e-10 | 4.7136e-13 | 1.4688e-10 | 0 | 0 | 0 | 1.5605e-14 | 1.4813e-10 | 0 | 0 | 0 | 0 | 8.6689e-10
| C | Hemp | Insulation | Waste Straw insulation |  |  | 1kg straw as insulation material- UK |  | 1 |  |  |  |  | 26.98 | kg | 0.84312 | 0.0027155 | 0.0086662 | 0 | 0.0030969 | 12.4225 | 0.84312 | 1.7267e-05 | 0.020309 | 0.12686 | 0 | 0.0065346 | 2.3612e-09 | 3.5029e-10 | 1.8371e-09 | 0 | 4.1808e-11 | 1.1022e-07 | 6.4487e-14 | 1.1572e-11 | 1.4069e-11 | 7.6623e-14 | 0 | 1.1109e-11 | 1.1485e-07
| C | Hemp | Mineral-based | Waste Slate (cladding) |  |  | 1 kg of slate stone pieces |  | 1 |  |  |  |  | 30 | kg | 0.63 | 0.00093777 | 0.0027788 | 0 | 3.5373e-10 | 0.036051 | 0.63 | 5.142e-05 | 0.010894 | 1.449e-08 | 0 | 0.001416 | 1.7643e-09 | 1.2097e-10 | 5.8909e-10 | 0 | 4.7753e-18 | 3.1988e-10 | 4.8186e-14 | 3.446e-11 | 7.5462e-12 | 8.752e-21 | 0 | 2.4072e-12 | 2.8387e-09
| C | Hemp | Biobased | Waste OSSB |  |  | 1 m3 of straw boards |  | 1 |  |  |  |  | 11.48 | kg | 1.7429 | 0.0011532 | 0.0038832 | 0 | 0.0016334 | 5.2955 | 1.7429 | 8.6883e-06 | 0.0099046 | 0.066912 | 0 | 0.002114 | 4.8811e-09 | 1.4875e-10 | 8.2319e-10 | 0 | 2.2051e-11 | 4.6987e-08 | 1.3331e-13 | 5.8226e-12 | 6.8611e-12 | 4.0415e-14 | 0 | 3.5937e-12 | 5.2879e-08
| C | Hemp | Biobased | Waste wood |  |  | 1 m3 of glulam spruce wood column and beam (GLT-2) |  | 1 |  |  |  |  | 16.3655 | kg | 0.28183 | 0.00043082 | 0.0013867 | 0 | 0.00050457 | 7.5056 | 0.28183 | 1.2721e-06 | 0.0020752 | 0.020669 | 0 | 0.00081908 | 7.8928e-10 | 5.5574e-11 | 2.9396e-10 | 0 | 6.8117e-12 | 6.6597e-08 | 2.1556e-14 | 8.5253e-13 | 1.4376e-12 | 1.2484e-14 | 0 | 1.3924e-12 | 6.7746e-08
| C | Hemp | Biobased | Waste wooden batten/studs |  |  | 1 m3 of glulam spruce wood column and beam (GLT-2) |  | 1 |  |  |  |  | 8.298 | kg | 0.1429 | 0.00021844 | 0.00070311 | 0 | 0.00025584 | 3.8057 | 0.1429 | 6.4502e-07 | 0.0010522 | 0.01048 | 0 | 0.00041531 | 4.002e-10 | 2.8179e-11 | 1.4905e-10 | 0 | 3.4538e-12 | 3.3768e-08 | 1.093e-14 | 4.3227e-13 | 7.289e-13 | 6.33e-15 | 0 | 7.0601e-13 | 3.435e-08
| Total C | [14 empty] | 3.8448 | 0.0054593 | 0.018111 | 0 | 0.0054907 | 29.0653 | 3.8448 | 0.00030033 | 0.044235 | 0.22492 | 0 | 0.011299 | 1.0768e-08 | 7.0424e-10 | 3.8393e-09 | 0 | 7.4125e-11 | 2.579e-07 | 2.9407e-13 | 2.0127e-10 | 3.0642e-11 | 1.3585e-13 | 0 | 1.9208e-11 | 2.7353e-07
Exterior wall 7: CLT + slate | A1-A3-B4-C | [14 empty] | 44.1686 | 0.03867 | 0.19599 | 0 | 0.9092 | 128.6652 | 44.1686 | 0.0030795 | 0.2941 | 37.2446 | 0 | 0.057177 | 1.237e-07 | 4.9883e-09 | 4.1547e-08 | 0 | 1.2274e-08 | 1.1416e-06 | 3.3783e-12 | 2.0638e-09 | 2.0373e-10 | 2.2496e-11 | 0 | 9.72e-11 | 1.3265e-06
| A1-A3 | CLTslate | Biobased | CLT | 120 | no | 1m3 CLT (Cross Laminated Timber) |  | 1 | 0.1 | m3/m2 | 470 | kg/m3 | 47 | kg | 5.26 | 0.0083633 | 0.023729 | 0 | 0.05102 | 48.0051 | 5.26 | 0.000635 | 0 | 2.09 | 0 | 0.00919 | 1.4731e-08 | 1.0788e-09 | 5.0304e-09 | 0 | 6.8878e-10 | 4.2595e-07 | 4.0232e-13 | 4.2555e-10 | 0 | 1.2624e-12 | 0 | 1.5623e-11 | 4.4792e-07
| A1-A3 | CLTslate | Mineral-based | Slate (cladding) | 120 | no | 1 kg of slate stone pieces |  | 1 | 30 | kg/m2 |  |  | 30 | kg | 3.6 | 0.0059892 | 0.019479 | 0 | 0.65912 | 34.2341 | 3.6 | 0.000339 | 0.10496 | 27 | 0 | 0.01044 | 1.0082e-08 | 7.7259e-10 | 4.1294e-09 | 0 | 8.8981e-09 | 3.0376e-07 | 2.7535e-13 | 2.2719e-10 | 7.2706e-11 | 1.6308e-11 | 0 | 1.7748e-11 | 3.2798e-07
| A1-A3 | CLTslate | Biobased | GLT | 120 | no | 1 m3 of glulam spruce wood column and beam (GLT-2) |  | 1 | 0.0021 | m3/m2 | 461 | kg/m3 | 0.9681 | kg | 0.059322 | 6.4461e-05 | 0.00028132 | 0 | 0.00045657 | 0.77213 | 0.059322 | 2.8219e-06 | 0.000853 | 0.018703 | 0 | 0.00010608 | 1.6613e-10 | 8.3153e-12 | 5.9637e-11 | 0 | 6.1637e-12 | 6.8511e-09 | 4.5373e-15 | 1.8911e-12 | 5.9089e-13 | 1.1297e-14 | 0 | 1.8033e-13 | 7.0941e-09
| A1-A3 | CLTslate | Mineral-based | Fibercement | 50 | yes | 1 m² fibre cement board with a thickness of 9 mm (Cembrit Windstopper Extreme) |  | 1 | 13.3 | kg/m2 |  |  | 26.6 | kg | 17.641 | 0.0058473 | 0.029457 | 0 | 0.049152 | 0.8527 | 17.641 | 0.0004341 | 0.10928 | 2.0135 | 0 | 0.011287 | 4.9404e-08 | 7.5429e-10 | 6.2446e-09 | 0 | 6.6356e-10 | 7.566e-09 | 1.3493e-12 | 2.9092e-10 | 7.5701e-11 | 1.2161e-12 | 0 | 1.9187e-11 | 6.5021e-08
| A1-A3 | CLTslate | Insulation | Mineral wool | 80 | yes | 1m2 TOPROCK System (310 mm) ROCKWOOLÂ® Toprock System for the Danish market (1 m2 = 22,05 kg) | NEPD-3411-2024 (56943) | 1 | 5.6 | kg/m2 |  |  | 11.2 | kg | 8.4471 | 0.0045029 | 0.073769 | 0 | 0.023105 | 1.1308 | 8.4471 | 5.7501e-05 | 0.025589 | 0.94648 | 0 | 0.0015296 | 2.3656e-08 | 5.8086e-10 | 1.5638e-08 | 0 | 3.1192e-10 | 1.0034e-08 | 6.4608e-13 | 3.8535e-11 | 1.7726e-11 | 5.7167e-13 | 0 | 2.6002e-12 | 5.0281e-08
| A1-A3 | CLTslate | Biobased | OSB | 50 | yes | 1 m3 of OSB 9mm thickness |  | 1 | 0.01 | m3/m2 | 630 | kg/m3 | 12.6 | kg | 3.9 | 0.0058633 | 0.020601 | 0 | 0.11132 | 15.8514 | 3.9 | 0.00074 | 0 | 4.56 | 0 | 0.00934 | 1.0922e-08 | 7.5635e-10 | 4.3672e-09 | 0 | 1.5028e-09 | 1.4065e-07 | 2.983e-13 | 4.9592e-10 | 0 | 2.7542e-12 | 0 | 1.5878e-11 | 1.5871e-07
| Total A1-A3 | [14 empty] | 38.9074 | 0.03063 | 0.16732 | 0 | 0.89417 | 100.8462 | 38.9074 | 0.0022084 | 0.24068 | 36.6287 | 0 | 0.041892 | 1.0896e-07 | 3.9512e-09 | 3.547e-08 | 0 | 1.2071e-08 | 8.9481e-07 | 2.9759e-12 | 1.48e-09 | 1.6672e-10 | 2.2124e-11 | 0 | 7.1216e-11 | 1.057e-06
| C | CLTslate | Biobased | Waste CLT |  |  | 1m3 CLT (Cross Laminated Timber) |  | 1 |  |  |  |  | 47 | kg | 2.625 | 0.0056182 | 0.017588 | 0 | 0.0034145 | 21.586 | 2.625 | 1.288e-05 | 0.02345 | 0.13987 | 0 | 0.010328 | 7.3514e-09 | 7.2473e-10 | 3.7285e-09 | 0 | 4.6095e-11 | 1.9153e-07 | 2.0078e-13 | 8.6317e-12 | 1.6244e-11 | 8.4481e-14 | 0 | 1.7557e-11 | 2.0343e-07
| º | CLTslate | Mineral-based | Waste Slate (cladding) |  |  | 1 kg of slate stone pieces |  | 1 |  |  |  |  | 30 | kg | 0.63 | 0.00093777 | 0.0027788 | 0 | 3.5373e-10 | 0.036051 | 0.63 | 5.142e-05 | 0.010894 | 1.449e-08 | 0 | 0.001416 | 1.7643e-09 | 1.2097e-10 | 5.8909e-10 | 0 | 4.7753e-18 | 3.1988e-10 | 4.8186e-14 | 3.446e-11 | 7.5462e-12 | 8.752e-21 | 0 | 2.4072e-12 | 2.8387e-09
| C | CLTslate | Biobased | Waste GLT |  |  | 1 m3 of glulam spruce wood column and beam (GLT-2) |  | 1 |  |  |  |  | 0.9681 | kg | 0.016672 | 2.5485e-05 | 8.2029e-05 | 0 | 2.9848e-05 | 0.44399 | 0.016672 | 7.5252e-08 | 0.00012276 | 0.0012227 | 0 | 4.8452e-05 | 4.669e-11 | 3.2875e-12 | 1.7389e-11 | 0 | 4.0295e-13 | 3.9395e-09 | 1.2752e-15 | 5.0431e-14 | 8.5038e-14 | 7.385e-16 | 0 | 8.2368e-14 | 4.0075e-09
| C | CLTslate | Mineral-based | Waste fibre-cement |  |  | 1 m² fibre cement board with a thickness of 9 mm (Cembrit Windstopper Extreme) |  | 1 |  |  |  |  | 26.6 | kg | 0.58703 | 0.00043695 | 0.0023158 | 0 | 0.0010278 | -0.040995 | 0.58703 | 1.287e-06 | 0.0050388 | 0.042102 | 0 | 0.00081038 | 1.644e-09 | 5.6366e-11 | 4.9093e-10 | 0 | 1.3875e-11 | -3.6375e-10 | 4.49e-14 | 8.6248e-13 | 3.4905e-12 | 2.543e-14 | 0 | 1.3776e-12 | 1.8472e-09
| C | CLTslate | Insulation | Waste Mineral wool |  |  | 1m2 TOPROCK System (310 mm) ROCKWOOLÂ® Toprock System for the Danish market (1 m2 = 22,05 kg) |  | 1 |  |  |  |  | 11.2 | kg | 0.18294 | 0.000152 | 0.0008157 | 0 | 0.00038596 | -0.019713 | 0.18294 | 3.5875e-07 | 0.0015011 | 0.01581 | 0 | 0.00028074 | 5.1232e-10 | 1.9607e-11 | 1.7292e-10 | 0 | 5.2104e-12 | -1.7491e-10 | 1.3992e-14 | 2.4042e-13 | 1.0398e-12 | 9.5494e-15 | 0 | 4.7725e-13 | 5.3693e-10
| C | CLTslate | Biobased | Waste OSB |  |  | 1 m3 of OSB 9mm thickness |  | 1 |  |  |  |  | 12.6 | kg | 1.2196 | 0.00086906 | 0.0050875 | 0 | 0.010179 | 5.8137 | 1.2196 | 0.0008051 | 0.012409 | 0.41698 | 0 | 0.002401 | 3.4155e-09 | 1.1211e-10 | 1.0785e-09 | 0 | 1.3742e-10 | 5.1585e-08 | 9.3283e-14 | 5.3955e-10 | 8.5961e-12 | 2.5186e-13 | 0 | 4.0817e-12 | 5.6881e-08
| Total C | [14 empty] | 5.2612 | 0.0080394 | 0.028668 | 0 | 0.015037 | 27.819 | 5.2612 | 0.00087112 | 0.053415 | 0.61599 | 0 | 0.015285 | 1.4734e-08 | 1.0371e-09 | 6.0773e-09 | 0 | 2.03e-10 | 2.4684e-07 | 4.0241e-13 | 5.8379e-10 | 3.7002e-11 | 3.7206e-13 | 0 | 2.5984e-11 | 2.6954e-07

## Table 8
Table 8. Correlation between EN 15804+A2 and ReCiPe 2016 land use impact values.
| EN 15804+A2 | ReCiPe 2016
| pt - dimensionless | m2a crop eq
Concrete | 1.147 | 0.0056098
Mineral wool | 7.3639 | 0.06652
Reinforcement steel | 6.8422 | 0.052367
Bricks | 1.7864 | 0.013384
Gypsum board | 6.3934 | 0.058011
Fibercement | 20.6836 | 0.17637
Aluminium plate | 24.6935 | 0.24838
Slate (cladding) | 1.3255 | 0.0088104
Plywood | 267.9872 | 2.3639
GLT 1 | 224.9249 | 1.9443
Straw insulation | 8.0124 | 0.60859
OSSB | 134.8785 | 1.2699
CLT | 228.0598 | 2.0187
Ceder tree cladding | 248.8117 | 2.1513
OSB | 165.1058 | 1.4469

## Table 9
Methods SM17 in Excel sheet 11367_2023_2169_MOESM1_ESM
Table 9. LC-IMPACT unit conversion: detailed explanation for ecotoxicity impact categories. Reference: | Sanyé-Mengual, E., Biganzoli, F., Valente, A. et al. What are the main environmental impacts and products contributing to the biodiversity footprint of EU consumption? A comparison of life cycle impact assessment methods and models. Int J Life Cycle Assess 28, 1194–1210 (2023). https://doi.org/10.1007/s11367-023-02169-7
Converting USEtox ecotoxicity characterization factors for LC-Impact into ‘PDF yr/kg’ - input provided by Peter Fantke (personal communication) Technical University of Denmark [Version 1a | 16-Oct-2020]
USEtox provides characterization factors that consider multimedia transfer across ccompartments (e.g. air, water, soil) and spatial scales (e.g. continental, global) for a given emission scenario. For converting USEtox characterization factor results into other units, it is chence necessary to consider the contributing, underlying factors separately. In LC-Impact, USEtox provides results for three ecosystem types, namely freshwater ecotoxicity, marine water ecotoxicity, and terrestrial soil ecotoxicity (of which effects for the latter two were estimated from effect data for freshwater organisms). Ecotoxicity characterization factors in USEtox are expressed at the midpoint level as potentially affected fraction (PAF) of species, integrated over exposed environmental medium and time per kg emitted (PAF m³ d/kg), and at damage level as potentially disappeared fraction (PDF) of species, integrated over exposed environmental medium and time per kg emitted (PDF m³ d/kg). In LC-Impact, fate factors (𝐹𝐹) and effect factors (𝐸𝐹) are both available at continental and global scale, while exposure factors (𝑋𝐹) is the same across spatial scales (i.e. not depending on spatial dimensions of compartments).
To convert the damage level characterization factors (𝐶𝐹) of USEtox into PDF yr/kg, the following procedure can be applied:
1. The damage-level characterization factors for a given exposure compartment 𝑒 (i.e. freshwater, marine water, natural soil) have to be calculated separately for fate and effect factors at continental (cont) and global (glob) scale:
2. The spatial scale specific characterization factors are individually converted from PDF m³ d/kg to characterization factors expressed in PDF yr/kg (𝐶𝐹’), using the volume (𝑉, m³) of the relevant exposure compartment at each spatial scale (see Table 1), and a generic factor (𝑓d/yr) to account for 365.25 days per year:
3. Finally, the characterization factors expressed in PDF yr/kg can be summed up to a total characterization factor for a given emission scenario that now accounts for effects in the exposure compartment at both continental and global scale:

## Table 10
Table 10. Biodiversity values per material and Impact Assessment Method
|  | Terrestrial ecosystems (species.yr) | [5 empty] | Freshwater ecosystems (species.yr) |  |  |  | Marine ecosystems (species.yr) |  | ECOSYSTEM QUALITY (BIODIVERSITY)
|  | Terr. Global Warming | Photochemical ozone formation | Terr Acidification | Terr. Toxicity | Terr. Water consumption | Land use | FW. Global Warming | FW. Eutrophication | FW. Toxicity | FW. Water consumption | Marine Toxicity | Marine Eutrophication
LC - Impact (species.yr) | Concrete | 4.9794e-10 | 8.7963e-13 | 4.4516e-11 |  | 0 | 3.4936e-11 |  | 4.36e-12 |  |  |  | 1.3314e-15 | 6.1428e-10
| Mineral wool | 4.5114e-09 | 5.839e-12 | 8.2355e-10 |  | 0 | 2.9394e-10 |  | 9.1852e-11 |  |  |  | 3.4714e-14 | 5.9419e-09
| Reinforcement steel | 6.7207e-09 | 9.9075e-12 | 6.8039e-10 |  | 0 | 2.4292e-10 |  | 1.8947e-10 |  |  |  | 7.1906e-14 | 8.1533e-09
| Bricks | 9.8888e-10 | 1.7411e-12 | 8.4433e-11 |  | 0 | 6.5818e-11 |  | 9.3801e-12 |  |  |  | 3.6687e-15 | 1.1784e-09
| Gypsum board | 1.1217e-09 | 2.2106e-12 | 9.1035e-10 |  | 0 | 3.0742e-10 |  | 2.8827e-11 |  |  |  | 4.1134e-14 | 2.425e-09
| Fibercement | 4.05e-09 | 5.9791e-12 | 4.0191e-10 |  | 0 | 9.7801e-10 |  | 8.2653e-11 |  |  |  | 3.3548e-14 | 5.6902e-09
| Aluminium plate | 3.918e-08 | 6.1025e-11 | 7.1088e-09 |  | 0 | 1.0295e-09 |  | 1.253e-09 |  |  |  | 2.5132e-13 | 5.0091e-08
| Slate (cladding) | 1.4927e-09 | 3.7458e-12 | 2.1871e-10 |  | 0 | 4.9716e-11 |  | 4.2969e-11 |  |  |  | 1.0515e-14 | 1.8865e-09
| Plywood | 3.0556e-09 | 1.3136e-11 | 5.5412e-10 |  | 0 | 1.314e-08 |  | 1.0381e-10 |  |  |  | 6.3199e-14 | 1.699e-08
| GLT | 9.3556e-10 | 3.3018e-12 | 1.4798e-10 |  | 0 | 1.1901e-08 |  | 4.7798e-11 |  |  |  | 1.9686e-14 | 1.3093e-08
| Straw | 4.0631e-10 | 7.9486e-13 | 5.5621e-11 |  | 0 | 9.8663e-09 |  | 8.9761e-12 |  |  |  | 3.6672e-13 | 1.0377e-08
| Polypropylene | 1.7272e-08 | 1.4531e-11 | 9.3093e-10 |  | 0 | 3.769e-10 |  | 2.2182e-10 |  |  |  | 6.9371e-14 | 1.9484e-08
| CLT | 1.1048e-09 | 4.0173e-12 | 1.7724e-10 |  | 0 | 1.1357e-08 |  | 5.8272e-11 |  |  |  | 2.2874e-14 | 1.2759e-08
| OSSB | 6.2367e-10 | 1.0178e-11 | 4.7223e-10 |  | 0 | 8.518e-09 |  | 9.5125e-11 |  |  |  | 1.6176e-14 | 9.7323e-09
| Ceder tree cladding | 7.1366e-10 | 2.8586e-12 | 1.0705e-10 |  | 0 | 1.2304e-08 |  | 4.6065e-11 |  |  |  | 1.659e-14 | 1.3206e-08
| OSB | 1.7613e-09 | 5.5465e-12 | 2.4194e-10 |  | 0 | 8.2982e-09 |  | 5.0334e-11 |  |  |  | 3.4086e-14 | 1.0409e-08
ReCiPe (species.yr) | Concrete | 5.015e-10 | 6.9729e-11 | 8.0748e-11 | 1.5771e-11 | 1.877e-11 | 4.979e-11 | 1.3698e-14 | 1.6321e-11 | 2.4299e-12 | 1.1148e-15 | 6.1184e-13 | 3.1333e-15 | 7.5569e-10
| Mineral wool | 4.5962e-09 | 4.6353e-10 | 1.8133e-09 | 3.1559e-09 | 8.6679e-11 | 5.9011e-10 | 1.2552e-13 | 3.4384e-10 | 4.3955e-11 | 1.4168e-14 | 3.5471e-11 | 7.8296e-14 | 1.1129e-08
| Reinforcement steel | 6.8383e-09 | 7.8343e-10 | 1.2837e-09 | 5.4153e-09 | 2.0049e-10 | 4.6464e-10 | 1.8675e-13 | 7.0915e-10 | 2.0361e-10 | 2.5465e-14 | 9.7012e-11 | 1.6021e-13 | 1.5996e-08
| Bricks | 9.9821e-10 | 1.3699e-10 | 1.5295e-10 | 4.4109e-11 | -1.0345e-12 | 1.1874e-10 | 2.7265e-14 | 3.5112e-11 | 8.3347e-12 | 4.6392e-16 | 2.0661e-12 | 8.8014e-15 | 1.4955e-09
| Gypsum board | 1.1417e-09 | 1.7649e-10 | 1.8254e-09 | 3.8813e-11 | 1.6692e-11 | 5.1455e-10 | 3.118e-14 | 1.079e-10 | 7.4484e-12 | 3.7603e-15 | 1.8006e-12 | 9.1128e-14 | 3.8309e-09
| Fibercement | 4.0958e-09 | 4.7104e-10 | 7.6069e-10 | 1.115e-10 | 6.1766e-11 | 1.5641e-09 | 1.1187e-13 | 3.095e-10 | 5.1808e-11 | 6.4686e-15 | 1.1245e-11 | 7.5755e-14 | 7.4376e-09
| Aluminium plate | 3.9999e-08 | 4.884e-09 | 1.3632e-08 | 6.9992e-10 | 4.3469e-10 | 2.2038e-09 | 1.0923e-12 | 4.6921e-09 | 9.1077e-10 | 9.2676e-14 | 1.8222e-10 | 5.6071e-13 | 6.764e-08
| Slate (cladding) | 1.517e-09 | 2.9752e-10 | 3.9524e-10 | 2.8609e-11 | 2.2226e-11 | 7.8169e-11 | 4.1429e-14 | 1.6086e-10 | 7.3909e-12 | 3.9213e-15 | 1.7481e-12 | 2.3873e-14 | 2.5088e-09
| Plywood | 3.1125e-09 | 1.0655e-09 | 9.9205e-10 | 1.4928e-10 | 4.3626e-10 | 2.0961e-08 | 8.501e-14 | 3.8843e-10 | 3.8556e-11 | 2.0181e-14 | 8.9076e-12 | 1.433e-13 | 2.7153e-08
| GLT | 9.5372e-10 | 2.6356e-10 | 2.6938e-10 | 1.0142e-10 | 2.6877e-11 | 1.7241e-08 | 2.6047e-14 | 1.7892e-10 | 9.4951e-12 | 4.3256e-15 | 2.7756e-12 | 4.4267e-14 | 1.9047e-08
| Straw | 4.3301e-10 | 6.2778e-11 | 3.0744e-10 | 2.2027e-11 | -7.8487e-12 | 5.4042e-09 | 1.1826e-14 | 3.3517e-11 | 5.8116e-12 | 8.9092e-15 | 1.3281e-12 | 8.0777e-13 | 6.2631e-09
| Polypropylene | 1.7548e-08 | 1.1102e-09 | 1.7629e-09 | 4.0325e-10 | 2.6523e-10 | 7.3385e-10 | 4.7925e-13 | 8.3059e-10 | 2.2449e-10 | 2.6289e-14 | 4.9673e-11 | 1.6703e-13 | 2.2929e-08
| CLT | 1.1267e-09 | 3.2158e-10 | 3.2176e-10 | 1.0794e-10 | 2.5847e-11 | 1.79e-08 | 3.0772e-14 | 2.1807e-10 | 1.2122e-11 | 3.3351e-15 | 3.3486e-12 | 5.1499e-14 | 2.0038e-08
| OSSB | 2.9646e-09 | 8.3259e-10 | 8.9621e-10 | 1.5279e-10 | 8.6917e-11 | 1.1267e-08 | 8.0972e-14 | 3.385e-10 | 3.5278e-11 | 4.6729e-15 | 8.3148e-12 | 1.168e-13 | 1.6582e-08
| Ceder tree cladding | 7.279e-10 | 2.2741e-10 | 1.9261e-10 | 7.2048e-11 | 1.1054e-11 | 1.9076e-08 | 1.9879e-14 | 1.7233e-10 | 7.3725e-12 | 1.3099e-15 | 2.1207e-12 | 3.7307e-14 | 2.0489e-08
| OSB | 1.7908e-09 | 4.381e-10 | 4.4311e-10 | 8.192e-11 | 4.0711e-11 | 1.283e-08 | 4.8913e-14 | 1.884e-10 | 2.1027e-11 | 2.3008e-15 | 4.885e-12 | 7.6864e-14 | 1.5839e-08
EN 15804 + A2 (species.yr) | Concrete | 4.9463e-10 | 1.5751e-11 | 1.0272e-10 |  | 2.0171e-11 | 4.1912e-11 | 1.3509e-14 | 1.2879e-11 | 2.9697e-13 | 9.0248e-16 |  | 3.369e-13 | 6.887e-10
| Mineral wool | 4.4732e-09 | 1.2464e-10 | 1.9948e-09 |  | 1.1571e-10 | 5.2022e-10 | 1.2217e-13 | 2.617e-10 | 2.7439e-11 | 5.1769e-15 |  | 2.3542e-12 | 7.5202e-09
| Reinforcement steel | 6.6747e-09 | 2.021e-10 | 1.5321e-09 |  | 2.4335e-10 | 4.7532e-10 | 1.8229e-13 | 5.674e-10 | 5.2177e-11 | 1.0888e-14 |  | 4.0165e-12 | 9.7513e-09
| Bricks | 9.8102e-10 | 3.4282e-11 | 1.9367e-10 |  | -6.5026e-14 | 4.0182e-11 | 2.6793e-14 | 2.7373e-11 | 7.5413e-13 | -2.9093e-18 |  | 6.3074e-13 | 1.2779e-09
| Gypsum board | 1.0966e-09 | 5.3596e-11 | 1.8825e-09 |  | 2.5679e-11 | 4.367e-10 | 2.9949e-14 | 7.7737e-11 | 1.1698e-12 | 1.1489e-15 |  | 1.0482e-12 | 3.5751e-09
| Fibercement | 3.9841e-09 | 1.1922e-10 | 9.0255e-10 |  | 7.2273e-11 | 1.6666e-09 | 1.0881e-13 | 1.8626e-10 | 3.8429e-12 | 3.2335e-15 |  | 2.2557e-12 | 6.9372e-09
| Aluminium plate | 3.8928e-08 | 1.1472e-09 | 1.5224e-08 |  | 5.8798e-10 | 2.0117e-09 | 1.0632e-12 | 2.8739e-09 | 7.6125e-11 | 2.6307e-14 |  | 2.5843e-11 | 6.0876e-08
| Slate (cladding) | 1.4819e-09 | 6.495e-11 | 4.8937e-10 |  | 3.0113e-11 | 5.1298e-13 | 4.0472e-14 | 1.1945e-10 | 9.2661e-13 | 1.3473e-15 |  | 1.499e-12 | 2.1888e-09
| Plywood | 3.0201e-09 | 2.41e-10 | 1.3283e-09 |  | 4.6683e-10 | 2.3008e-08 | 8.2481e-14 | 2.9585e-10 | 3.2715e-12 | 2.0887e-14 |  | 5.3385e-12 | 2.8369e-08
| GLT | 9.2031e-10 | 6.3703e-11 | 3.5007e-10 |  | 3.6664e-11 | 1.9302e-08 | 2.5135e-14 | 8.3351e-11 | 1.6759e-12 | 1.6404e-15 |  | 1.2922e-12 | 2.0759e-08
| Straw | 3.416e-10 | 1.4698e-11 | 3.6857e-10 |  | 3.0247e-10 | 4.4925e-09 | 9.3295e-15 | 2.6525e-11 | 3.5751e-12 | 1.3533e-14 |  | 3.0926e-12 | 5.553e-09
| Polypropylene | 1.716e-08 | 3.5745e-10 | 2.0391e-09 |  | 3.1036e-10 | 7.393e-10 | 4.6865e-13 | 5.1901e-10 | 2.5187e-11 | 1.3886e-14 |  | 4.5006e-12 | 2.1155e-08
| CLT | 1.0855e-09 | 8.1686e-11 | 4.1731e-10 |  | 3.3548e-11 | 1.9572e-08 | 2.9647e-14 | 1.1176e-10 | 3.1055e-12 | 1.5009e-15 |  | 1.5439e-12 | 2.1306e-08
| OSSB | 2.8847e-09 | 1.9739e-10 | 1.1539e-09 |  | 9.0537e-11 | 1.1552e-08 | 7.8784e-14 | 2.6017e-10 | 1.2798e-11 | 4.0507e-15 |  | 4.1282e-12 | 1.6155e-08
| Ceder tree cladding | 6.9712e-10 | 6.2714e-11 | 2.5674e-10 |  | 1.3996e-11 | 2.1358e-08 | 1.9039e-14 | 7.2117e-11 | 1.1339e-12 | 6.262e-16 |  | 1.0423e-12 | 2.2463e-08
| OSB | 1.7451e-09 | 1.0654e-10 | 5.7634e-10 |  | 4.2799e-11 | 1.4153e-08 | 4.766e-14 | 1.1977e-10 | 6.1562e-12 | 1.9148e-15 |  | 2.1924e-12 | 1.6752e-08
EPD (species.yr) | Concrete | 4.5611e-10 | 1.2198e-11 | 7.77e-11 |  | 2.4867e-12 | 1.2508e-11 | 1.2457e-14 | 3.0768e-13 | 3.3398e-13 | 4.5574e-15 |  | 3.0652e-13 | 5.6197e-10
| Mineral wool | 2.1579e-09 | 5.3613e-11 | 1.4117e-09 |  | 2.8315e-11 | 8.8026e-10 | 5.8935e-14 | 3.4621e-12 | 1.6755e-12 | 5.1895e-14 |  | 2.7478e-13 | 4.5374e-09
| Reinforcement steel | 3.259e-09 | 6.1721e-11 | 5.1965e-10 |  | 1.2049e-11 | 2.7451e-10 | 8.9008e-14 | 1.546e-11 | 4.4325e-12 | 2.2083e-14 |  | 1.6494e-12 | 4.1486e-09
| Bricks | 5.4296e-10 | 1.0396e-11 | 4.7983e-10 |  | 6.6019e-12 | 2.7759e-11 | 1.4829e-14 | 1.0009e-11 | 2.1634e-13 | 1.21e-14 |  | 2.1138e-13 | 1.078e-09
| Gypsum board | 6.5121e-10 | 6.2021e-12 | 4.301e-11 |  | 8.2621e-12 | 1.2892e-10 | 1.7785e-14 | 6.0824e-14 | 4.6912e-13 | 1.5142e-14 |  | 1.5761e-13 | 8.3833e-10
| Fibercement | 1.9191e-09 | 3.0476e-11 | 2.5322e-10 |  | 2.5467e-11 | 2.7076e-10 | 5.2413e-14 | 1.0969e-11 | 2.9771e-12 | 4.6675e-14 |  | 7.731e-13 | 2.5138e-09
| Aluminium facade | 3.6652e-08 | 1.0674e-09 | 1.322e-08 |  | 2.2398e-10 | 0 | 1.001e-12 | 4.2953e-09 | 0 | 1.1627e-12 |  | 2.0927e-11 | 5.5482e-08
| Slate (cladding) | 3.9488e-10 | 2.9785e-11 | 1.5728e-10 |  | 2.966e-10 | 1.0136e-08 | 1.0785e-14 | 8.7215e-12 | 2.6751e-12 | 5.436e-13 |  | 6.7183e-13 | 1.1027e-08
| Clayboard, fibre reinforced | 2.7153e-11 | 2.1201e-13 | 6.9146e-11 |  | 3.8135e-12 |  | 7.4159e-16 | 8.4275e-11 |  | 6.9891e-15 |  | 2.89e-13 | 1.849e-10
| Plywood | 2.3931e-09 | 2.1219e-10 | 1.9258e-09 |  | 2.0573e-10 |  | 6.5358e-14 | 4.3341e-11 |  | 3.7706e-13 |  | 5.112e-12 | 4.7857e-09
| GLT | 1.7394e-09 | 5.1916e-11 | 3.3176e-10 |  | 5.9789e-11 | 2.5854e-08 | 4.7506e-14 | 8.8263e-12 | 2.1873e-12 | 1.0958e-13 |  | 1.3639e-12 | 2.805e-08
| Straw insulation | 4.4963e-10 | 2.3375e-11 | 2.987e-10 |  | 2.5683e-10 | 9.0346e-09 | 1.228e-14 | 3.1869e-11 | 3.7802e-12 | 4.7071e-13 |  | 2.2362e-12 | 1.0102e-08
| CLT | 4.6984e-10 | 3.8374e-11 | 1.8636e-10 |  | 1.5636e-11 | 1.3138e-08 | 1.2832e-14 | 9.238e-12 | 3.4562e-13 | 2.8656e-14 |  | 7.0596e-13 | 1.3858e-08
| OSSB | 3.0543e-09 | 8.8336e-11 | 1.0576e-09 |  | 4.3614e-10 | 9.9068e-09 | 8.3416e-14 | 5.0871e-11 | 2.7812e-11 | 7.9933e-13 |  | 5.0394e-12 | 1.4628e-08
| Ceder tree cladding | 1.8433e-09 | 7.6689e-11 | 8.9663e-10 |  | 2.6449e-10 | 8.2634e-09 | 5.0343e-14 | 1.3173e-10 | 6.2857e-13 | 4.8475e-13 |  | 1.5126e-12 | 1.1479e-08
| OSB | 1.1379e-09 | 6.8925e-11 | 4.322e-10 |  | 1.3017e-10 | 1.5257e-08 | 3.1078e-14 | 8.218e-11 | 6.8223e-13 | 2.3858e-13 |  | 1.5841e-12 | 1.7111e-08

## Table 11
Table 11. Biodiversity impacts across exterior wall types and Impact assessment methods. Data before filling gaps (see section 2.3 in the journal article).
|  | Terrestrial ecosystems (species.yr) | [5 empty] | Freshwater ecosystems (species.yr) |  |  |  | Marine ecosystems (species.yr) |  | ECOSYSTEM QUALITY (BIODIVERSITY)
|  | Terr. Global Warming | Photochemical ozone formation | Terr Acidification | Terr. Toxicity | Terr. Water consumption | Land use | FW. Global Warming | FW. Eutrophication | FW. Toxicity | FW. Water consumption | Mar. Toxicity | Mar. Eutrophication
CONCRETE | RECIPE | 5.9404e-07 | 7.5307e-08 | 1.2724e-07 | 1.673e-07 | 1.2386e-08 | 6.3814e-08 | 1.6225e-11 | 3.0975e-08 | 6.0776e-09 | 1.2433e-12 | 2.7522e-09 | 6.9392e-12 | 1.0799e-06
| EN 15804+A2 | 5.8275e-07 | 1.846e-08 | 1.5157e-07 |  | 1.4465e-08 | 4.4844e-08 | 1.5916e-11 | 2.4197e-08 | 1.6445e-09 | 6.4715e-13 |  | 3.6433e-10 | 8.3831e-07
| LC-IMPACT | 5.8713e-07 | 9.5231e-10 | 6.4787e-08 |  |  | 3.7289e-08 | 1.1405e-08 | 8.2751e-09 |  | 1.6392e-08 |  | 3.0216e-12 | 7.2623e-07
| EPDs | 3.5165e-07 | 8.5607e-09 | 1.5807e-07 |  | 3.0337e-09 | 3.5514e-08 | 9.6039e-12 | 1.9916e-09 | 2.2834e-10 | 5.5601e-12 |  | 1.7552e-10 | 5.5924e-07
STEEL | RECIPE | 6.7645e-07 | 7.944e-08 | 2.5981e-07 | 1.5939e-07 | 1.0233e-08 | 9.8508e-08 | 1.8473e-11 | 6.6917e-08 | 1.2172e-08 | 1.7233e-12 | 3.8245e-09 | 1.3427e-11 | 1.3668e-06
| EN 15804+A2 | 6.5798e-07 | 1.9948e-08 | 2.8631e-07 |  | 1.3357e-08 | 9.4905e-08 | 1.797e-11 | 4.41e-08 | 2.0997e-09 | 5.9758e-13 |  | 4.136e-10 | 1.1191e-06
| LC-IMPACT | 6.6419e-07 | 9.9776e-10 | 1.3041e-07 |  |  | 5.5459e-08 | 1.2902e-08 | 1.7872e-08 |  | 1.4837e-08 |  | 6.0057e-12 | 8.9668e-07
| EPDs | 4.6642e-07 | 1.1916e-08 | 1.653e-07 |  | 5.4363e-09 | 4.2142e-08 | 1.2738e-11 | 3.5326e-08 | 1.8575e-10 | 9.9634e-12 |  | 2.1808e-10 | 7.2696e-07
TIMBER | RECIPE | 2.0578e-07 | 3.5838e-08 | 1.2667e-07 | 5.748e-08 | 6.533e-09 | 4.5662e-07 | 5.6199e-12 | 2.0451e-08 | 1.6873e-09 | 7.2369e-13 | 8.233e-10 | 7.4127e-12 | 9.1189e-07
| EN 15804+A2 | 1.9967e-07 | 8.975e-09 | 1.3859e-07 |  | 7.9939e-09 | 4.9724e-07 | 5.4533e-12 | 1.4574e-08 | 5.8052e-10 | 3.5766e-13 |  | 1.8641e-10 | 8.6782e-07
| LC-IMPACT | 2.0213e-07 | 4.4842e-10 | 6.314e-08 |  |  | 3.0107e-07 | 3.9265e-09 | 5.4636e-09 |  | 5.9934e-09 |  | 3.3118e-12 | 5.8218e-07
| EPDs | 9.4803e-08 | 3.7958e-09 | 4.5474e-08 |  | 1.1341e-08 | 4.8057e-07 | 2.5892e-12 | 6.7567e-10 | 1.3665e-10 | 2.0785e-11 |  | 7.3278e-11 | 6.3689e-07
CLTcedar | RECIPE | 2.268e-07 | 4.5686e-08 | 5.2599e-08 | 1.3172e-08 | 4.2131e-09 | 1.8919e-06 | 6.1945e-12 | 2.9563e-08 | 2.6516e-09 | 4.6276e-13 | 6.4161e-10 | 7.393e-12 | 2.2673e-06
| EN 15804+A2 | 2.1968e-07 | 1.1648e-08 | 6.6182e-08 |  | 5.12e-09 | 2.0813e-06 | 5.9998e-12 | 1.5846e-08 | 4.1901e-10 | 2.2907e-13 |  | 2.1906e-10 | 2.4005e-06
| LC-IMPACT | 2.2336e-07 | 5.7465e-10 | 2.8519e-08 |  |  | 1.2079e-06 | 4.3387e-09 | 7.8989e-09 |  | 5.6474e-09 |  | 3.2803e-12 | 1.4782e-06
| EPDs | 2.1692e-07 | 8.466e-09 | 8.7936e-08 |  | 1.8452e-08 | 1.3086e-06 | 5.9243e-12 | 9.3105e-09 | 1.593e-10 | 3.3819e-11 |  | 1.6326e-10 | 1.65e-06
CLTslate | RECIPE | 2.2765e-07 | 4.1477e-08 | 5.209e-08 | 9.7153e-09 | 3.9822e-09 | 9.9349e-07 | 6.2177e-12 | 2.5566e-08 | 2.4126e-09 | 4.7017e-13 | 5.6436e-10 | 6.0809e-12 | 1.357e-06
| EN 15804+A2 | 2.2119e-07 | 1.0127e-08 | 6.4685e-08 |  | 4.8731e-09 | 1.0839e-06 | 6.0409e-12 | 1.4986e-08 | 3.445e-10 | 2.1803e-13 |  | 2.0248e-10 | 1.4003e-06
| LC-IMPACT | 2.2434e-07 | 5.2251e-10 | 2.8255e-08 |  |  | 6.33e-07 | 4.3578e-09 | 6.8295e-09 |  | 5.8728e-09 |  | 2.6956e-12 | 9.0318e-07
| EPDs | 1.237e-07 | 4.9883e-09 | 4.1547e-08 |  | 1.2274e-08 | 1.1416e-06 | 3.3783e-12 | 2.0638e-09 | 2.0373e-10 | 2.2496e-11 |  | 9.72e-11 | 1.3265e-06
STRAW | RECIPE | 2.4387e-07 | 3.9882e-08 | 1.3501e-07 | 1.0238e-08 | 3.5695e-09 | 9.6678e-07 | 6.6603e-12 | 2.1729e-08 | 2.7555e-09 | 8.9299e-13 | 6.46e-10 | 4.5703e-11 | 1.4245e-06
| EN 15804+A2 | 2.2996e-07 | 1.0472e-08 | 1.4994e-07 |  | 1.9991e-08 | 9.8168e-07 | 6.2805e-12 | 1.4309e-08 | 6.8308e-10 | 8.944e-13 |  | 3.3521e-10 | 1.4074e-06
| LC-IMPACT | 2.1193e-07 | 5.0158e-10 | 6.1898e-08 |  |  | 9.7652e-07 | 4.1167e-09 | 5.8594e-09 |  | 6.3174e-09 |  | 2.0263e-11 | 1.2672e-06
| EPDs | 9.8397e-08 | 4.5597e-09 | 5.0823e-08 |  | 3.9323e-08 | 1.6367e-06 | 2.6873e-12 | 6.9311e-09 | 7.8979e-10 | 7.207e-11 |  | 3.1457e-10 | 1.8379e-06
HEMP | RECIPE | 1.5257e-07 | 3.1176e-08 | 4.2994e-08 | 7.1732e-09 | 2.5514e-09 | 7.4127e-07 | 4.1668e-12 | 1.6485e-08 | 1.539e-09 | 5.7053e-13 | 3.7112e-10 | 2.6556e-11 | 9.9617e-07
| EN 15804+A2 | 1.463e-07 | 7.4299e-09 | 5.3722e-08 |  | 1.1946e-08 | 7.6784e-07 | 3.9958e-12 | 1.0728e-08 | 3.673e-10 | 5.3448e-13 |  | 2.3161e-10 | 9.9857e-07
| LC-IMPACT | 1.2318e-07 | 3.8978e-10 | 2.0199e-08 |  |  | 6.8735e-07 | 2.3928e-09 | 4.4583e-09 |  | 4.1977e-09 |  | 1.16e-11 | 8.4219e-07
| EPDs | 6.5401e-08 | 2.8412e-09 | 2.9271e-08 |  | 2.1133e-08 | 9.3647e-07 | 1.7862e-12 | 4.6675e-09 | 5.1874e-10 | 3.8732e-11 |  | 1.5502e-10 | 1.0605e-06

## Table 12
Table 12. Filling gaps in biodiversity impacts of exterior wall systems.
|  |  | Terrestrial ecosystems (species.yr) | [5 empty] | Freshwater ecosystems (species.yr) |  |  |  | Marine ecosystems (species.yr) |  | ECOSYSTEM QUALITY (BIODIVERSITY)
|  |  | Terr. Global Warming | Photochemical ozone formation | Terr Acidification | Terr. Toxicity | Terr. Water consumption | Land use | FW. Global Warming | FW. Eutrophication | FW. Toxicity | FW. Water consumption | Mar. Toxicity | Mar. Eutrophication |  | % missing | % calculated | new biodiversity | missing biodiversity
| CONCRETE | RECIPE | 5.9404e-07 | 7.5307e-08 | 1.2724e-07 | 1.673e-07 | 1.2386e-08 | 6.3814e-08 | 1.6225e-11 | 3.0975e-08 | 6.0776e-09 | 1.2433e-12 | 2.7522e-09 | 6.9392e-12 | 1.0799e-06
|  | % | 55.01% | 6.973% | 11.78% | 15.49% | 1.147% | 5.909% | 0.001502% | 2.868% | 0.5628% | 0.0001151% | 0.2549% | 0.0006426% | 100% | 0% | 1 | 1.0799e-06 | 0
|  | EN 15804+A2 | 5.8275e-07 | 1.846e-08 | 1.5157e-07 | 0 | 1.4465e-08 | 4.4844e-08 | 1.5916e-11 | 2.4197e-08 | 1.6445e-09 | 6.4715e-13 | 0 | 3.6433e-10 | 8.3831e-07
|  | % |  |  |  | 15.49% | 1.725% |  |  |  | 0.1962% |  | 0.2549% |  |  | 15.75% | 0.84253 | 9.9499e-07 | 1.5668e-07
|  | LC-IMPACT | 5.8713e-07 | 9.5231e-10 | 6.4787e-08 | 0 | 0 | 3.7289e-08 | 1.1405e-08 | 8.2751e-09 | 0 | 1.6392e-08 | 0 | 3.0216e-12 | 7.2623e-07
|  | % |  |  |  | 15.49% | 1.436% |  |  |  | 0.3795% |  | 0.2549% |  |  | 17.56% | 0.82438 | 8.8095e-07 | 1.5472e-07
|  | EPDs | 3.5165e-07 | 8.5607e-09 | 1.5807e-07 | 0 | 3.0337e-09 | 3.5514e-08 | 9.6039e-12 | 1.9916e-09 | 2.2834e-10 | 5.5601e-12 | 0 | 1.7552e-10 | 5.5924e-07
[6 empty] | 15.49% | 0.5425% |  |  |  | 0.04083% |  | 0.2549% |  |  | 15.75% | 0.84253 | 6.6376e-07 | 1.0452e-07
| STEEL | RECIPE | 6.7645e-07 | 7.944e-08 | 2.5981e-07 | 1.5939e-07 | 1.0233e-08 | 9.8508e-08 | 1.8473e-11 | 6.6917e-08 | 1.2172e-08 | 1.7233e-12 | 3.8245e-09 | 1.3427e-11 | 1.3668e-06
|  | % | 49.49% | 5.812% | 19.01% | 11.66% | 0.7487% | 7.207% | 0.001352% | 4.896% | 0.8906% | 0.0001261% | 0.2798% | 0.0009824% | 100% | 0% | 1 | 1.3668e-06 | 0
|  | EN 15804+A2 | 6.5798e-07 | 1.9948e-08 | 2.8631e-07 |  | 1.3357e-08 | 9.4905e-08 | 1.797e-11 | 4.41e-08 | 2.0997e-09 | 5.9758e-13 |  | 4.136e-10 | 1.1191e-06
|  | % |  |  |  | 11.66% | 1.193% |  |  |  | 0.1876% |  | 0.2798% |  |  | 11.94% | 0.88058 | 1.2709e-06 | 1.5177e-07
|  | LC-IMPACT | 6.6419e-07 | 9.9776e-10 | 1.3041e-07 |  |  | 5.5459e-08 | 1.2902e-08 | 1.7872e-08 |  | 1.4837e-08 |  | 6.0057e-12 | 8.9668e-07
|  | % |  |  |  | 11.66% | 0.9711% |  |  |  | 0.5391% |  | 0.2798% |  |  | 13.45% | 0.86548 | 1.036e-06 | 1.3937e-07
|  | EPDs | 4.6642e-07 | 1.1916e-08 | 1.653e-07 |  | 5.4363e-09 | 4.2142e-08 | 1.2738e-11 | 3.5326e-08 | 1.8575e-10 | 9.9634e-12 |  | 2.1808e-10 | 7.2696e-07
[6 empty] | 11.66% | [6 empty] | 0.2798% |  |  | 11.94% | 0.88058 | 8.2555e-07 | 9.8585e-08
| TIMBER | RECIPE | 2.0578e-07 | 3.5838e-08 | 1.2667e-07 | 5.748e-08 | 6.533e-09 | 4.5662e-07 | 5.6199e-12 | 2.0451e-08 | 1.6873e-09 | 7.2369e-13 | 8.233e-10 | 7.4127e-12 | 9.1189e-07
|  | % | 22.57% | 3.93% | 13.89% | 6.303% | 0.7164% | 50.07% | 0.0006163% | 2.243% | 0.185% | 7.936e-05% | 0.09028% | 0.0008129% | 100% | 0% | 1 | 9.1189e-07 | 0
|  | EN 15804+A2 | 1.9967e-07 | 8.975e-09 | 1.3859e-07 | 0 | 7.9939e-09 | 4.9724e-07 | 5.4533e-12 | 1.4574e-08 | 5.8052e-10 | 3.5766e-13 | 0 | 1.8641e-10 | 8.6782e-07
|  | % |  |  |  | 6.303% | 0.9212% |  |  |  | 0.06689% |  | 0.09028% |  |  | 6.394% | 0.93606 | 9.271e-07 | 5.9275e-08
|  | LC-IMPACT | 2.0213e-07 | 4.4842e-10 | 6.314e-08 | 0 | 0 | 3.0107e-07 | 3.9265e-09 | 5.4636e-09 | 0 | 5.9934e-09 | 0 | 3.3118e-12 | 5.8218e-07
|  | % |  |  |  | 6.303% | 0.8188% |  |  |  | 0.126% |  | 0.09028% |  |  | 7.338% | 0.92662 | 6.2829e-07 | 4.6106e-08
|  | EPDs | 9.4803e-08 | 3.7958e-09 | 4.5474e-08 | 0 | 1.1341e-08 | 4.8057e-07 | 2.5892e-12 | 6.7567e-10 | 1.3665e-10 | 2.0785e-11 | 0 | 7.3278e-11 | 6.3689e-07
[6 empty] | 6.303% | [6 empty] | 0.09028% |  |  | 6.394% | 0.93606 | 6.8039e-07 | 4.3502e-08
| CLT + cedar | RECIPE | 2.268e-07 | 4.5686e-08 | 5.2599e-08 | 1.3172e-08 | 4.2131e-09 | 1.8919e-06 | 6.1945e-12 | 2.9563e-08 | 2.6516e-09 | 4.6276e-13 | 6.4161e-10 | 7.393e-12 | 2.2673e-06
|  | % | 10% | 2.015% | 2.32% | 0.581% | 0.1858% | 83.45% | 0.0002732% | 1.304% | 0.117% | 2.041e-05% | 0.0283% | 0.0003261% | 100% | 0% | 1 | 2.2673e-06 | 0
|  | EN 15804+A2 | 2.1968e-07 | 1.1648e-08 | 6.6182e-08 | 0 | 5.12e-09 | 2.0813e-06 | 5.9998e-12 | 1.5846e-08 | 4.1901e-10 | 2.2907e-13 | 0 | 2.1906e-10 | 2.4005e-06
|  | % |  |  |  | 0.581% | 0.2133% |  |  |  | 0.01746% |  | 0.0283% |  |  | 0.6093% | 0.99391 | 2.4152e-06 | 1.4715e-08
|  | LC-IMPACT | 2.2336e-07 | 5.7465e-10 | 2.8519e-08 | 0 | 0 | 1.2079e-06 | 4.3387e-09 | 7.8989e-09 | 0 | 5.6474e-09 | 0 | 3.2803e-12 | 1.4782e-06
|  | % |  |  |  | 0.581% | 0.1996% |  |  |  | 0.0672% |  | 0.0283% |  |  | 0.876% | 0.99124 | 1.4913e-06 | 1.3064e-08
|  | EPDs | 2.1692e-07 | 8.466e-09 | 8.7936e-08 |  | 1.8452e-08 | 1.3086e-06 | 5.9243e-12 | 9.3105e-09 | 1.593e-10 | 3.3819e-11 | 0 | 1.6326e-10 | 1.65e-06
[6 empty] | 0.581% | [6 empty] | 0.0283% |  |  | 0.6093% | 0.99391 | 1.6601e-06 | 1.0115e-08
| CLT + slate | RECIPE | 2.2765e-07 | 4.1477e-08 | 5.209e-08 | 9.7153e-09 | 3.9822e-09 | 9.9349e-07 | 6.2177e-12 | 2.5566e-08 | 2.4126e-09 | 4.7017e-13 | 5.6436e-10 | 6.0809e-12 | 1.357e-06
|  | % | 16.78% | 3.057% | 3.839% | 0.716% | 0.2935% | 73.21% | 0.0004582% | 1.884% | 0.1778% | 3.465e-05% | 0.04159% | 0.0004481% | 100% | 0% | 1 | 1.357e-06 | 0
|  | EN 15804+A2 | 2.2119e-07 | 1.0127e-08 | 6.4685e-08 | 0 | 4.8731e-09 | 1.0839e-06 | 6.0409e-12 | 1.4986e-08 | 3.445e-10 | 2.1803e-13 | 0 | 2.0248e-10 | 1.4003e-06
|  | % |  |  |  | 0.716% | 0.348% |  |  |  | 0.0246% |  | 0.04159% |  |  | 0.7575% | 0.99242 | 1.411e-06 | 1.0689e-08
|  | LC-IMPACT | 2.2434e-07 | 5.2251e-10 | 2.8255e-08 | 0 | 0 | 6.33e-07 | 4.3578e-09 | 6.8295e-09 | 0 | 5.8728e-09 | 0 | 2.6956e-12 | 9.0318e-07
|  | % |  |  |  | 0.716% | 0.3207% |  |  |  | 0.1012% |  | 0.04159% |  |  | 1.179% | 0.98821 | 9.1396e-07 | 1.078e-08
|  | EPDs | 1.237e-07 | 4.9883e-09 | 4.1547e-08 | 0 | 1.2274e-08 | 1.1416e-06 | 3.3783e-12 | 2.0638e-09 | 2.0373e-10 | 2.2496e-11 | 0 | 9.72e-11 | 1.3265e-06
[6 empty] | 0.716% | [6 empty] | 0.04159% |  |  | 0.7575% | 0.99242 | 1.3367e-06 | 1.0126e-08
| STRAW | RECIPE | 2.4387e-07 | 3.9882e-08 | 1.3501e-07 | 1.0238e-08 | 3.5695e-09 | 9.6678e-07 | 6.6603e-12 | 2.1729e-08 | 2.7555e-09 | 8.9299e-13 | 6.46e-10 | 4.5703e-11 | 1.4245e-06
|  | % | 17.12% | 2.8% | 9.478% | 0.7187% | 0.2506% | 67.87% | 0.0004675% | 1.525% | 0.1934% | 6.269e-05% | 0.04535% | 0.003208% | 100% | 0% | 1 | 1.4245e-06 | 0
|  | EN 15804+A2 | 2.2996e-07 | 1.0472e-08 | 1.4994e-07 | 0 | 1.9991e-08 | 9.8168e-07 | 6.2805e-12 | 1.4309e-08 | 6.8308e-10 | 8.944e-13 | 0 | 3.3521e-10 | 1.4074e-06
|  | % |  |  |  | 0.7187% | 1.42% |  |  |  | 0.04854% |  | 0.04535% |  |  | 0.7641% | 0.99236 | 1.4182e-06 | 1.0836e-08
|  | LC-IMPACT | 2.1193e-07 | 5.0158e-10 | 6.1898e-08 | 0 | 0 | 9.7652e-07 | 4.1167e-09 | 5.8594e-09 | 0 | 6.3174e-09 | 0 | 2.0263e-11 | 1.2672e-06
|  | % |  |  |  | 0.7187% | 0.8355% |  |  |  | 0.121% |  | 0.04535% |  |  | 1.721% | 0.98279 | 1.2893e-06 | 2.2184e-08
|  | EPDs | 9.8397e-08 | 4.5597e-09 | 5.0823e-08 | 0 | 3.9323e-08 | 1.6367e-06 | 2.6873e-12 | 6.9311e-09 | 7.8979e-10 | 7.207e-11 | 0 | 3.1457e-10 | 1.8379e-06
[6 empty] | 0.7187% | [6 empty] | 0.04535% |  |  | 0.7641% | 0.99236 | 1.8521e-06 | 1.4151e-08
| HEMP | RECIPE | 1.5257e-07 | 3.1176e-08 | 4.2994e-08 | 7.1732e-09 | 2.5514e-09 | 7.4127e-07 | 4.1668e-12 | 1.6485e-08 | 1.539e-09 | 5.7053e-13 | 3.7112e-10 | 2.6556e-11 | 9.9617e-07
|  | % | 15.32% | 3.13% | 4.316% | 0.7201% | 0.2561% | 74.41% | 0.0004183% | 1.655% | 0.1545% | 5.727e-05% | 0.03726% | 0.002666% | 100% | 0% | 1 | 9.9617e-07 | 0
|  | EN 15804+A2 | 1.463e-07 | 7.4299e-09 | 5.3722e-08 | 0 | 1.1946e-08 | 7.6784e-07 | 3.9958e-12 | 1.0728e-08 | 3.673e-10 | 5.3448e-13 | 0 | 2.3161e-10 | 9.9857e-07
|  | % |  |  |  | 0.7201% | 1.196% |  |  |  | 0.03678% |  | 0.03726% |  |  | 0.7573% | 0.99243 | 1.0062e-06 | 7.6203e-09
|  | LC-IMPACT | 1.2318e-07 | 3.8978e-10 | 2.0199e-08 | 0 | 0 | 6.8735e-07 | 2.3928e-09 | 4.4583e-09 | 0 | 4.1977e-09 | 0 | 1.16e-11 | 8.4219e-07
|  | % |  |  |  | 0.7201% | 0.7262% |  |  |  | 0.09564% |  | 0.03726% |  |  | 1.579% | 0.98421 | 8.557e-07 | 1.3513e-08
|  | EPDs | 6.5401e-08 | 2.8412e-09 | 2.9271e-08 | 0 | 2.1133e-08 | 9.3647e-07 | 1.7862e-12 | 4.6675e-09 | 5.1874e-10 | 3.8732e-11 | 0 | 1.5502e-10 | 1.0605e-06
[6 empty] | 0.7201% | [6 empty] | 0.03726% |  |  | 0.7573% | 0.99243 | 1.0686e-06 | 8.0928e-09

## Table 13
Table 13. Biodiversity impacts across exterior wall types and Impact assessment methods (RSP=100 years). Data after filling gaps (see section 2.3 in the journal article).
|  | Terrestrial ecosystems (species.yr) | [6 empty] | Freshwater ecosystems (species.yr) |  |  | Marine ecosystems (species.yr) |  | ECOSYSTEM QUALITY (BIODIVERSITY) (species.yr)
|  | Terr. Global Warming | Photochemical ozone formation | Terrestrial Acidification | Terrestrial Toxicity | Terr. Water consumption | Land use | FW. Global Warming | Freswater Eutrophication | Freshwater Toxicity | FW. Water consumption | Marine Toxicity | Marine Eutrophication
CONCRETE | ReCiPe 2016 | 5.9404e-07 | 7.5307e-08 | 1.2724e-07 | 1.673e-07 | 1.2386e-08 | 6.3814e-08 | 1.6225e-11 | 3.0975e-08 | 6.0776e-09 | 1.2433e-12 | 2.7522e-09 | 6.9392e-12 | 1.0799e-06
| EN 15804+A2 | 5.8275e-07 | 1.846e-08 | 1.5157e-07 | 1.5414e-07 | 1.4465e-08 | 4.4844e-08 | 1.5916e-11 | 2.4197e-08 | 1.6445e-09 | 6.4715e-13 | 2.5358e-09 | 3.6433e-10 | 9.9499e-07
| LC-Impact | 5.8713e-07 | 9.5231e-10 | 6.4787e-08 | 1.3648e-07 | 1.2652e-08 | 3.7289e-08 | 1.1405e-08 | 8.2751e-09 | 3.343e-09 | 1.6392e-08 | 2.2452e-09 | 3.0216e-12 | 8.8095e-07
| EPD | 3.5165e-07 | 8.5607e-09 | 1.5807e-07 | 1.0283e-07 | 3.0337e-09 | 3.5514e-08 | 9.6039e-12 | 1.9916e-09 | 2.2834e-10 | 5.5601e-12 | 1.6917e-09 | 1.7552e-10 | 6.6376e-07
STEEL | ReCiPe 2016 | 6.7645e-07 | 7.944e-08 | 2.5981e-07 | 1.5939e-07 | 1.0233e-08 | 9.8508e-08 | 1.8473e-11 | 6.6917e-08 | 1.2172e-08 | 1.7233e-12 | 3.8245e-09 | 1.3427e-11 | 1.3668e-06
| EN 15804+A2 | 6.5798e-07 | 1.9948e-08 | 2.8631e-07 | 1.4821e-07 | 1.3357e-08 | 9.4905e-08 | 1.797e-11 | 4.41e-08 | 2.0997e-09 | 5.9758e-13 | 3.5562e-09 | 4.136e-10 | 1.2709e-06
| LC-Impact | 6.6419e-07 | 9.9776e-10 | 1.3041e-07 | 1.2082e-07 | 1.0061e-08 | 5.5459e-08 | 1.2902e-08 | 1.7872e-08 | 5.5853e-09 | 1.4837e-08 | 2.899e-09 | 6.0057e-12 | 1.036e-06
| EPD | 4.6642e-07 | 1.1916e-08 | 1.653e-07 | 9.6275e-08 | 5.4363e-09 | 4.2142e-08 | 1.2738e-11 | 3.5326e-08 | 1.8575e-10 | 9.9634e-12 | 2.31e-09 | 2.1808e-10 | 8.2555e-07
TIMBER | ReCiPe 2016 | 2.0578e-07 | 3.5838e-08 | 1.2667e-07 | 5.748e-08 | 6.533e-09 | 4.5662e-07 | 5.6199e-12 | 2.0451e-08 | 1.6873e-09 | 7.2369e-13 | 8.233e-10 | 7.4127e-12 | 9.1189e-07
| EN 15804+A2 | 1.9967e-07 | 8.975e-09 | 1.3859e-07 | 5.8438e-08 | 7.9939e-09 | 4.9724e-07 | 5.4533e-12 | 1.4574e-08 | 5.8052e-10 | 3.5766e-13 | 8.3703e-10 | 1.8641e-10 | 9.271e-07
| LC-Impact | 2.0213e-07 | 4.4842e-10 | 6.314e-08 | 3.9603e-08 | 5.1443e-09 | 3.0107e-07 | 3.9265e-09 | 5.4636e-09 | 7.914e-10 | 5.9934e-09 | 5.6725e-10 | 3.3118e-12 | 6.2829e-07
| EPD | 9.4803e-08 | 3.7958e-09 | 4.5474e-08 | 4.2888e-08 | 1.1341e-08 | 4.8057e-07 | 2.5892e-12 | 6.7567e-10 | 1.3665e-10 | 2.0785e-11 | 6.1429e-10 | 7.3278e-11 | 6.8039e-07
CLTcedar | ReCiPe 2016 | 2.268e-07 | 4.5686e-08 | 5.2599e-08 | 1.3172e-08 | 4.2131e-09 | 1.8919e-06 | 6.1945e-12 | 2.9563e-08 | 2.6516e-09 | 4.6276e-13 | 6.4161e-10 | 7.393e-12 | 2.2673e-06
| EN 15804+A2 | 2.1968e-07 | 1.1648e-08 | 6.6182e-08 | 1.4031e-08 | 5.12e-09 | 2.0813e-06 | 5.9998e-12 | 1.5846e-08 | 4.1901e-10 | 2.2907e-13 | 6.8346e-10 | 2.1906e-10 | 2.4152e-06
| LC-Impact | 2.2336e-07 | 5.7465e-10 | 2.8519e-08 | 8.6639e-09 | 2.976e-09 | 1.2079e-06 | 4.3387e-09 | 7.8989e-09 | 1.0022e-09 | 5.6474e-09 | 4.2202e-10 | 3.2803e-12 | 1.4913e-06
| EPD | 2.1692e-07 | 8.466e-09 | 8.7936e-08 | 9.6447e-09 | 1.8452e-08 | 1.3086e-06 | 5.9243e-12 | 9.3105e-09 | 1.593e-10 | 3.3819e-11 | 4.6979e-10 | 1.6326e-10 | 1.6601e-06
CLTslate | ReCiPe 2016 | 2.2765e-07 | 4.1477e-08 | 5.209e-08 | 9.7153e-09 | 3.9822e-09 | 9.9349e-07 | 6.2177e-12 | 2.5566e-08 | 2.4126e-09 | 4.7017e-13 | 5.6436e-10 | 6.0809e-12 | 1.357e-06
| EN 15804+A2 | 2.2119e-07 | 1.0127e-08 | 6.4685e-08 | 1.0102e-08 | 4.8731e-09 | 1.0839e-06 | 6.0409e-12 | 1.4986e-08 | 3.445e-10 | 2.1803e-13 | 5.8681e-10 | 2.0248e-10 | 1.411e-06
| LC-Impact | 2.2434e-07 | 5.2251e-10 | 2.8255e-08 | 6.5436e-09 | 2.9314e-09 | 6.33e-07 | 4.3578e-09 | 6.8295e-09 | 9.2491e-10 | 5.8728e-09 | 3.8012e-10 | 2.6956e-12 | 9.1396e-07
| EPD | 1.237e-07 | 4.9883e-09 | 4.1547e-08 | 9.57e-09 | 1.2274e-08 | 1.1416e-06 | 3.3783e-12 | 2.0638e-09 | 2.0373e-10 | 2.2496e-11 | 5.5592e-10 | 9.72e-11 | 1.3367e-06
STRAW | ReCiPe 2016 | 2.4387e-07 | 3.9882e-08 | 1.3501e-07 | 1.0238e-08 | 3.5695e-09 | 9.6678e-07 | 6.6603e-12 | 2.1729e-08 | 2.7555e-09 | 8.9299e-13 | 6.46e-10 | 4.5703e-11 | 1.4245e-06
| EN 15804+A2 | 2.2996e-07 | 1.0472e-08 | 1.4994e-07 | 1.0193e-08 | 1.9991e-08 | 9.8168e-07 | 6.2805e-12 | 1.4309e-08 | 6.8308e-10 | 8.944e-13 | 6.4314e-10 | 3.3521e-10 | 1.4182e-06
| LC-Impact | 2.1193e-07 | 5.0158e-10 | 6.1898e-08 | 9.2666e-09 | 1.0772e-08 | 9.7652e-07 | 4.1167e-09 | 5.8594e-09 | 1.5599e-09 | 6.3174e-09 | 5.847e-10 | 2.0263e-11 | 1.2893e-06
| EPD | 9.8397e-08 | 4.5597e-09 | 5.0823e-08 | 1.3311e-08 | 3.9323e-08 | 1.6367e-06 | 2.6873e-12 | 6.9311e-09 | 7.8979e-10 | 7.207e-11 | 8.3988e-10 | 3.1457e-10 | 1.8521e-06
HEMP | ReCiPe 2016 | 1.5257e-07 | 3.1176e-08 | 4.2994e-08 | 7.1732e-09 | 2.5514e-09 | 7.4127e-07 | 4.1668e-12 | 1.6485e-08 | 1.539e-09 | 5.7053e-13 | 3.7112e-10 | 2.6556e-11 | 9.9617e-07
| EN 15804+A2 | 1.463e-07 | 7.4299e-09 | 5.3722e-08 | 7.2454e-09 | 1.1946e-08 | 7.6784e-07 | 3.9958e-12 | 1.0728e-08 | 3.673e-10 | 5.3448e-13 | 3.7486e-10 | 2.3161e-10 | 1.0062e-06
| LC-Impact | 1.2318e-07 | 3.8978e-10 | 2.0199e-08 | 6.1618e-09 | 6.2143e-09 | 6.8735e-07 | 2.3928e-09 | 4.4583e-09 | 8.1837e-10 | 4.1977e-09 | 3.1879e-10 | 1.16e-11 | 8.557e-07
| EPD | 6.5401e-08 | 2.8412e-09 | 2.9271e-08 | 7.6947e-09 | 2.1133e-08 | 9.3647e-07 | 1.7862e-12 | 4.6675e-09 | 5.1874e-10 | 3.8732e-11 | 3.9811e-10 | 1.5502e-10 | 1.0686e-06

## Table 14
Table 14. Exterior wall ranking in Biodiversity per Impact Assessment Method. (RSP=100 years)
| Ranking | ReCiPe 2016 | EN 15804+A2 | LC-Impact | EPD
Lowest impact | 1 | Timber | Timber | Timber | Concrete
| 2 | Hemp | Hemp | Hemp | Timber
| 3 | Concrete | Concrete | CLT slate | Steel
| 4 | CLT slate | Steel | Concrete | Hemp
| 5 | Steel | CLT slate | Steel | CLT slate
| 6 | Straw | Straw | Straw | CLT cedar
Highest impact | 7 | CLT cedar | CLT cedar | CLT cedar | Straw

## Table 15
Table 15. Biodiversity impact per exterior wall, Impact Assessment Method and material group. (RSP=100 years)
|  | Mineral-based | Biobased | Metal | Insulation | Mineral-based | Concrete
CONCRETE | ReCiPe 2016 | 5.7599e-07 | 0 | 1.8395e-07 | 3.1997e-07 |  | Bricks
| EN 15804+A2 | 5.0996e-07 | 0 | 1.1214e-07 | 2.1621e-07 |  | Gypsum board
| LC-Impact | 4.6164e-07 | 0 | 9.3762e-08 | 1.7083e-07 |  | Fibercement
| EPD | 4.2879e-07 | 0 | 0 | 1.3045e-07 |  | Slate (cladding)
Clayboard, fibre reinforced
STEEL | ReCiPe 2016 | 3.1862e-07 | 0 | 6.8785e-07 | 3.6031e-07 | Biobased | Plywood
| EN 15804+A2 | 2.9724e-07 | 0 | 5.7842e-07 | 2.4347e-07 |  | Wood
| LC-Impact | 2.2723e-07 | 0 | 4.7708e-07 | 1.9237e-07 |  | OSSB (oriented straw strand board)
| EPD | 9.2767e-08 | 0 | 4.8737e-07 | 1.4683e-07 |  | Wooden batten/studs
CLT - Derix
TIMBER | ReCiPe 2016 | 2.285e-07 | 4.9865e-07 | 0 | 1.8475e-07 |  | Ceder tree cladding
| EN 15804+A2 | 2.0867e-07 | 5.3432e-07 | 0 | 1.2484e-07 |  | OSB
| LC-Impact | 1.536e-07 | 3.2995e-07 | 0 | 9.8635e-08 | Metal | Reinforcement steel
| EPD | 3.6435e-07 | 1.9723e-07 | 0 | 7.532e-08 |  | Steel profile
Aluminum plate
CLTcedar | ReCiPe 2016 | 1.9784e-07 | 2.0684e-06 | 0 | 1.257e-07 | Insulation | Mineral wool
| EN 15804+A2 | 1.8453e-07 | 2.2154e-06 | 0 | 8.4732e-08 |  | Strawflakes insulation
| LC-Impact | 1.5136e-07 | 1.3261e-06 | 0 | 6.6549e-08 |  | Hemp fibre insulation
| EPD | 6.6868e-08 | 1.5323e-06 | 0 | 5.0818e-08
CLTslate | ReCiPe 2016 | 2.731e-07 | 1.0828e-06 | 0 | 1.236e-07
| EN 15804+A2 | 2.5019e-07 | 1.1496e-06 | 0 | 8.3721e-08
| LC-Impact | 2.0517e-07 | 6.8018e-07 | 0 | 6.576e-08
| EPD | 3.9768e-07 | 8.7804e-07 | 0 | 5.0818e-08
STRAW | ReCiPe 2016 | 9.9526e-08 | 8.0758e-07 | 0 | 5.1743e-07
| EN 15804+A2 | 8.473e-08 | 8.5787e-07 | 0 | 4.6478e-07
| LC-Impact | 7.4011e-08 | 5.3817e-07 | 0 | 6.5499e-07
| EPD | 3.372e-07 | 5.1419e-07 | 0 | 9.8651e-07
HEMP | ReCiPe 2016 | 9.9526e-08 | 6.9458e-07 | 0 | 2.0206e-07
| EN 15804+A2 | 8.473e-08 | 7.3365e-07 | 0 | 1.8019e-07
| LC-Impact | 7.4011e-08 | 4.6027e-07 | 0 | 3.0791e-07
| EPD | 3.372e-07 | 4.5075e-07 | 0 | 2.7254e-07

## Table 16
Table 16. Comparison of Land use impact values (species.yr/kg) distributed on material and Impact Assessment Method. To obtain EN15804+A2 land use values in species.yr, Table 6 correlation have been used. (RSP=100 years)
|  | ReCiPe 2016 | LC-Impact | EN15804+A2 | EPD
NON BIOBASED | Concrete | 4.979e-11 | 3.4936e-11 | 4.1912e-11 | 1.2508e-11
| Mineral wool | 5.9011e-10 | 2.9394e-10 | 5.2022e-10 | 8.8026e-10
| Reinforcement steel | 4.6464e-10 | 2.4292e-10 | 4.7532e-10 | 2.7451e-10
| Bricks | 1.1874e-10 | 6.5818e-11 | 4.0182e-11 | 2.7759e-11
| Gypsum board | 5.1455e-10 | 3.0742e-10 | 4.367e-10 | 1.2892e-10
| Fibercement | 1.5641e-09 | 9.7801e-10 | 1.6666e-09 | 2.7076e-10
| Aluminium plate | 2.2038e-09 | 1.0295e-09 | 2.0117e-09 | 0
| Slate (cladding) | 7.8169e-11 | 4.9716e-11 | 5.1298e-13 | 1.0136e-08
| Polypropylene | 7.3385e-10 | 3.769e-10 | 7.393e-10 | 0
BIO BASED | Plywood | 2.0961e-08 | 1.314e-08 | 2.3008e-08 | 0
| GLT | 1.7241e-08 | 1.1901e-08 | 1.9302e-08 | 2.5854e-08
| Straw | 5.4042e-09 | 9.8663e-09 | 4.4925e-09 | 9.0346e-09
| CLT | 1.79e-08 | 1.1357e-08 | 1.9572e-08 | 1.3138e-08
| OSSB | 1.1267e-08 | 8.518e-09 | 1.1552e-08 | 9.9068e-09
| Ceder cladding | 1.9076e-08 | 1.2304e-08 | 2.1358e-08 | 8.2634e-09
| OSB | 1.283e-08 | 8.2982e-09 | 1.4153e-08 | 1.5257e-08