## Sheet1
SM-Table. 1(a). CFD-DEM parameter setup for the dam break (water) |  |  | SM-Table. 1(b). CFD-DEM parameter setup for the dam break (water-clay mixture)
Debris grain | Diameter range | 0.0027 m | Debris grain | Diameter range | 0.0027 m
| Density | 2500 kg/m3 |  | Density | 2500 kg/m3
| Young’s modulus (grain-grain contact) | 5 MPa |  | Young’s modulus (grain-grain contact) | 5 MPa
| Young’s modulus (grain-wall contact) | 5 MPa |  | Young’s modulus (grain-wall contact) | 5 MPa
| Poisson’s ratio | 0.45 |  | Poisson’s ratio | 0.45
| Restitution coefficient | 0.9 |  | Restitution coefficient | 0.9
| Grain-grain friction coefficient | 0.3 |  | Grain-grain friction coefficient | 0.3
| Grain-wall friction coefficient | 0.3 |  | Grain-wall friction coefficient | 0.3
| Grain-grain rolling resistance friction coefficient | 0 |  | Grain-grain rolling resistance friction coefficient | 0
| Grain-wall rolling resistance friction coefficient | 0 |  | Grain-wall rolling resistance friction coefficient | 0
Debris fluid | Density | 1000 kg/m3 | Debris fluid | Density | 1332 kg/m3
| Dynamic viscosity | 1×10-3 Pa·s |  | Dynamic viscosity | 0.02 Pa·s
Simulation setup | Time step (CFD) | 5×10-5 s |  | Yield stress | 1.96 Pa
| Time step (DEM) | 1×10-5 s |  | m | 0.15
| Simulated real time | 0.4 s |  | n | 1.01
|  |  | Simulation setup | Time step (CFD) | 5×10-5 s
|  |  |  | Time step (DEM) | 1×10-5 s
|  |  |  | Simulated real time | 0.4 s
SM-Table. 2. CFD-DEM parameter setup for the granular collapse into water case
Debris grain | Diameter range | 0.005 m
| Density | 2500 kg/m3
| Young’s modulus (grain-grain contact) | 5 Mpa
| Young’s modulus (grain-wall contact) | 5 Mpa
| Poisson’s ratio | 0.45
| Restitution coefficient | 0.3
| Grain-grain friction coefficient | 0.75
| Grain-wall friction coefficient | 0.75
| Grain-grain rolling resistance friction coefficient | 0.25
| Grain-wall rolling resistance friction coefficient | 0.45
Water | Density | 1000 kg/m3
| Dynamic viscosity | 1×10-3 Pa·s
Simulation setup | Time step (CFD) | 5×10-4 s
| Time step (DEM) | 5×10-5 s
| Simulated real time | 2.0 s
SM-Table. 3. CFD-DEM parameter setup for solid-fluid mixing
Grain | Diameter range | 0.001 m
| Density | 2500 kg/m3
| Young’s modulus (grain-grain contact) | 5 Mpa
| Young’s modulus (grain-wall contact) | 5 Mpa
| Poisson’s ratio | 0.45
| Restitution coefficient | 0.3
| Grain-grain friction coefficient | 0.5
| Grain-wall friction coefficient | 0.5
| Grain-grain rolling resistance friction coefficient | 0
| Grain-wall rolling resistance friction coefficient | 0
Water | density | 1000 kg/m3
| Dynamic viscosity | 1×10-3 Pa·s
Simulation setup | Time step (CFD) | 1×10-4 s
| Time step (DEM) | 1×10-5 s
| Simulated real time | 2.0 s