## Fig. S1
Fig. S1: Comparison of color-coded 2D resistivity models (ERT data) along boreholes BAD-2 and BGC-2. In this figure, the results from BAD-2 are shifted 3.6 m in borehole direction, due to the different drilling locations.

## Table S1
Table S1: Distribution of selected major and trace elements for the individual facies types of the Opalinus Clay and the two transition zones.
The measurements were made by XRF on whole rock samples. CEC = cation exchange capacity in cmol(+)kg−1
The detection limit varies between 0.01 and 1 wt% for major components and between 1 and 30 ppm for trace elements; tz = transition zone.
Internal ID | Sample | Facies type | SF type | Depth | CEC | SiO2 | TiO2 | Al2O3 | Fe2O3 | MnO | MgO | CaO | Na2O | K2O | P2O5 | SO3 | LOI | Sum | Ba | Ce | Co | Cr | Cu | Ga | La | Nb | Ni | Pb | Rb | Sr | Th | V | Y | Zn | Zr
|  |  |  | [m] | [cmol(+)kg−1] | [wt%] | [wt%] | [wt%] | [wt%] | [wt%] | [wt%] | [wt%] | [wt%] | [wt%] | [wt%] | [wt%] | [wt%] | [wt%] | [ppm] | [ppm] | [ppm] | [ppm] | [ppm] | [ppm] | [ppm] | [ppm] | [ppm] | [ppm] | [ppm] | [ppm] | [ppm] | [ppm] | [ppm] | [ppm] | [ppm]
RF270249 51582\1909947 | 19Mt0036 | shaly 2 | 2 | 1.09 | 9.8 | 50.40 | 0.850 | 15.96 | 5.71 | 0.056 | 1.84 | 7.357 | 0.37 | 2.452 | 0.294 | 0.98 | 13.51 | 99.74 | 262 | 97 | 16 | 105 | 14 | 19 | 51 | 16 | 43 | 13 | 95 | 269 | 19 | 118 | 31 | 113 | 198
RF270250 51582\1909948 | 19Mt0037 | shaly 2 | 2a | 1.88 | 12.1 | 50.73 | 0.926 | 18.95 | 5.81 | 0.044 | 1.92 | 4.562 | 0.34 | 2.721 | 0.316 | 1.17 | 12.31 | 99.71 | 267 | 94 | 18 | 115 | 16 | 25 | 50 | 19 | 57 | 20 | 108 | 242 | 19 | 133 | 32 | 104 | 179
RF270251 51582\1909949 | 19Mt0038 | shaly 2 | 2a | 2.40 | 11.5 | 53.01 | 0.949 | 18.49 | 5.14 | 0.038 | 1.94 | 4.241 | 0.37 | 2.772 | 0.240 | 0.67 | 11.91 | 99.73 | 284 | 71 | 13 | 120 | 18 | 23 | <47 | 18 | 45 | 14 | 107 | 244 | 20 | 131 | 30 | 90 | 204
RF270252 51582\1909950 | 19Mt0039 | shaly 2 | 2a | 2.96 | 10.8 | 54.34 | 0.904 | 17.07 | 5.17 | 0.038 | 1.82 | 4.756 | 0.38 | 2.637 | 0.287 | 0.88 | 11.49 | 99.72 | 288 | 87 | 17 | 110 | 13 | 21 | <47 | 17 | 49 | 19 | 101 | 238 | 19 | 117 | 31 | 102 | 217
RF271322 51648\1913049 | 19Mt0100 | shaly 2 | 2 | 3.46 | 8.6 | 53.89 | 0.791 | 14.01 | 4.67 | 0.047 | 1.64 | 8.174 | 0.35 | 2.287 | 0.253 | 0.92 | 12.72 | 99.71 | 253 | 93 | 11 | 95 | 14 | 17 | 50 | 16 | 35 | 17 | 80 | 260 | 13 | 111 | 32 | 112 | 229
RF270253 51582\1909951 | 19Mt0040 | shaly 2 | 2 | 3.70 | 10.1 | 54.38 | 0.896 | 16.89 | 5.13 | 0.038 | 1.81 | 4.902 | 0.39 | 2.616 | 0.264 | 0.86 | 11.58 | 99.76 | 278 | 83 | 14 | 110 | 14 | 21 | <47 | 17 | 46 | 19 | 102 | 233 | 18 | 120 | 31 | 101 | 212
RF270254 51582\1909952 | 19Mt0041 | shaly 2 | 2a | 4.57 | 13.5 | 54.20 | 1.041 | 20.43 | 5.13 | 0.027 | 2.08 | 1.670 | 0.39 | 3.107 | 0.217 | 0.33 | 11.16 | 99.74 | 286 | 91 | 17 | 129 | 10 | 28 | 49 | 19 | 52 | 13 | 123 | 222 | 22 | 150 | 28 | 60 | 181
RF270255 51582\1909953 | 19Mt0042 | sandy 1 | 4 | 6.85 | 4.0 | 50.67 | 0.616 | 8.51 | 3.55 | 0.053 | 1.26 | 15.850 | 0.31 | 1.497 | 0.287 | 0.63 | 16.56 | 99.78 | 210 | 75 | 9 | 83 | 10 | 10 | <49 | 12 | 20 | 12 | 50 | 302 | 16 | 69 | 28 | 40 | 306
RF271323 51648\1913050 | 19Mt0101 | sandy 1 | 4 | 10.02 | 4.1 | 53.46 | 0.597 | 8.13 | 3.79 | 0.043 | 1.13 | 14.650 | 0.33 | 1.550 | 0.259 | 0.74 | 15.09 | 99.77 | 199 | 68 | <9 | 75 | 7 | 11 | <49 | 13 | 20 | 10 | 47 | 262 | 11 | 69 | 29 | 46 | 255
RF270256 51582\1909954 | 19Mt0043 | sandy 1 | 3 | 10.80 | 3.7 | 61.13 | 0.624 | 9.38 | 3.68 | 0.038 | 1.20 | 9.399 | 0.39 | 1.717 | 0.265 | 0.68 | 11.31 | 99.78 | 214 | 61 | 9 | 75 | 8 | 10 | <49 | 12 | 26 | 12 | 58 | 222 | 15 | 68 | 28 | 55 | 241
RF270257 51582\1909955 | 19Mt0044 | sandy 1 | 3 | 15.02 | 4.7 | 60.85 | 0.635 | 9.48 | 4.25 | 0.059 | 1.98 | 7.994 | 0.39 | 1.705 | 0.285 | 0.64 | 11.54 | 99.78 | 259 | 81 | <9 | 79 | 9 | 13 | <49 | 13 | 23 | 10 | 60 | 203 | 16 | 73 | 29 | 55 | 238
RF271324 51648\1913051 | 19Mt0102 | sandy 1 | 3 | 15.50 | 3.4 | 58.99 | 0.546 | 7.45 | 3.90 | 0.068 | 1.49 | 11.450 | 0.32 | 1.338 | 0.380 | 0.77 | 12.99 | 99.70 | 365 | 73 | 9 | 73 | 11 | 9 | <49 | 10 | 21 | 9 | 40 | 608 | 13 | 67 | 35 | 72 | 304
RF270258 51582\1909956 | 19Mt0045 | sandy 1 | 4 | 15.99 | 4.2 | 51.60 | 0.515 | 7.58 | 3.60 | 0.054 | 1.53 | 15.870 | 0.30 | 1.297 | 0.274 | 0.59 | 16.58 | 99.80 | 212 | 83 | <9 | 65 | 18 | 10 | <49 | 10 | 20 | <7 | 43 | 260 | 12 | 62 | 29 | 44 | 209
RF270259 51582\1909957 | 19Mt0046 | sandy 1 | 3 | 17.01 | 5.3 | 65.68 | 0.696 | 10.42 | 3.45 | 0.034 | 1.29 | 5.912 | 0.41 | 1.807 | 0.306 | 0.61 | 9.14 | 99.75 | 301 | 55 | 9 | 92 | 8 | 13 | <47 | 14 | 27 | 11 | 63 | 403 | 16 | 81 | 30 | 67 | 292
RF271325 51648\1913052 | 19Mt0103 | sandy 1 | 3 | 17.23 | 5.3 | 64.23 | 0.711 | 10.66 | 3.62 | 0.037 | 1.41 | 6.241 | 0.40 | 1.854 | 0.323 | 0.75 | 9.49 | 99.75 | 259 | 90 | 11 | 88 | 10 | 13 | <49 | 15 | 26 | 10 | 59 | 236 | 14 | 84 | 34 | 64 | 286
RF271326 51648\1913053 | 19Mt0104 | sandy 1_tz | 2 | 17.58 | 5.1 | 61.97 | 0.747 | 11.08 | 3.78 | 0.039 | 1.44 | 6.899 | 0.41 | 1.908 | 0.357 | 0.88 | 10.21 | 99.74 | 248 | 86 | <9 | 94 | 11 | 15 | <49 | 14 | 29 | 32 | 68 | 248 | 16 | 99 | 36 | 62 | 302
RF270260 51582\1909958 | 19Mt0047 | sandy 1_tz | 2 | 18.05 | 4.6 | 58.32 | 0.670 | 9.28 | 4.26 | 0.068 | 2.32 | 8.892 | 0.43 | 1.564 | 0.293 | 0.70 | 13.00 | 99.78 | 216 | 85 | 10 | 87 | 11 | 12 | <49 | 12 | 22 | 8 | 53 | 197 | 16 | 79 | 32 | 61 | 334
RF271327 51648\1913054 | 19Mt0105 | sandy 1_tz | 3 | 18.46 | 3.3 | 56.75 | 0.582 | 8.60 | 4.22 | 0.074 | 2.32 | 10.380 | 0.30 | 1.474 | 0.329 | 1.15 | 13.59 | 99.76 | 239 | 86 | 11 | 80 | 10 | 10 | <49 | 11 | 22 | 9 | 46 | 283 | 13 | 69 | 34 | 69 | 258
RF271328 51648\1913055 | 19Mt0106 | sandy 1_tz | 3 | 18.89 | 2.7 | 51.18 | 0.500 | 7.07 | 4.59 | 0.098 | 2.91 | 13.880 | 0.27 | 1.203 | 0.353 | 0.68 | 17.00 | 99.74 | 238 | 69 | <9 | 68 | 9 | 9 | <49 | 10 | 17 | 100 | 35 | 350 | 11 | 59 | 33 | 45 | 265
RF270261 51582\1909959 | 19Mt0048 | sandy 1_tz | 3 | 19.12 | 4.8 | 58.69 | 0.615 | 10.93 | 3.48 | 0.041 | 1.36 | 9.209 | 0.34 | 1.705 | 0.423 | 1.02 | 11.87 | 99.71 | 438 | 88 | 9 | 82 | 10 | 14 | 50 | 12 | 28 | 11 | 60 | 673 | 18 | 83 | 34 | 67 | 254
RF270262 51582\1909960 | 19Mt0049 | sandy 1_tz | 4 | 19.29 | 2.0 | 44.38 | 0.430 | 6.26 | 4.28 | 0.089 | 2.66 | 19.100 | 0.25 | 1.028 | 0.320 | 0.61 | 20.40 | 99.80 | 179 | 80 | <9 | 58 | 10 | 8 | <49 | 10 | 16 | <7 | 37 | 305 | 13 | 57 | 29 | 35 | 232
RF270263 51582\1909961 | 19Mt0050 | carb. rich_tz | 2 | 19.56 | 6.8 | 57.99 | 0.839 | 13.74 | 4.81 | 0.031 | 1.47 | 6.139 | 0.37 | 2.209 | 0.354 | 1.32 | 10.45 | 99.73 | 357 | 87 | 14 | 107 | 7 | 18 | <49 | 16 | 41 | 17 | 82 | 381 | 19 | 126 | 32 | 67 | 274
RF270264 51582\1909962 | 19Mt0051 | carb. rich | 5 | 20.02 | 4.2 | 36.96 | 0.505 | 9.01 | 3.93 | 0.064 | 1.56 | 22.560 | 0.24 | 1.307 | 0.306 | 1.24 | 22.08 | 99.77 | 207 | 77 | <9 | 66 | 13 | 11 | <52 | 12 | 29 | 15 | 49 | 461 | 17 | 80 | 32 | 47 | 172
RF271329 51648\1913056 | 19Mt0107 | carb. rich | 5 | 20.33 | 5.6 | 48.99 | 0.660 | 10.70 | 3.78 | 0.048 | 1.55 | 14.470 | 0.32 | 1.762 | 0.315 | 0.84 | 16.30 | 99.74 | 220 | 79 | <9 | 86 | 10 | 14 | <49 | 15 | 28 | 10 | 58 | 303 | 11 | 92 | 34 | 54 | 258
RF270265 51582\1909963 | 19Mt0052 | carb. rich | 5 | 20.61 | 1.3 | 25.15 | 0.252 | 3.53 | 4.54 | 0.090 | 1.10 | 33.850 | 0.17 | 0.538 | 0.412 | 0.87 | 29.26 | 99.86 | 80 | 79 | <9 | 37 | 26 | <5 | <52 | 6 | 16 | 16 | 19 | 575 | 14 | 61 | 35 | 29 | 144
RF270266 51582\1909964 | 19Mt0053 | carb. rich | 3 | 21.70 | 4.2 | 52.05 | 0.620 | 10.89 | 3.75 | 0.053 | 1.27 | 12.790 | 0.36 | 1.654 | 0.427 | 1.26 | 14.48 | 99.65 | 726 | 94 | 10 | 84 | 19 | 14 | <49 | 11 | 29 | 21 | 60 | 1009 | 19 | 92 | 35 | 55 | 230
RF271330 51648\1913057 | 19Mt0108 | carb. rich | 4 | 21.92 | 3.3 | 45.77 | 0.469 | 7.27 | 3.93 | 0.080 | 1.37 | 19.090 | 0.29 | 1.184 | 0.393 | 1.26 | 18.64 | 99.76 | 167 | 81 | 9 | 64 | 21 | 8 | <49 | 9 | 24 | 17 | 35 | 339 | 13 | 67 | 35 | 43 | 215
RF271331 51648\1913058 | 19Mt0109 | carb. rich | 5 | 22.35 | 2.5 | 43.38 | 0.394 | 5.62 | 4.85 | 0.085 | 1.08 | 21.330 | 0.27 | 0.975 | 0.506 | 1.29 | 19.95 | 99.78 | 181 | 75 | <9 | 48 | 18 | 6 | <52 | 8 | 17 | 14 | 27 | 324 | 10 | 63 | 40 | 43 | 201
RF270267 51582\1909965 | 19Mt0054 | carb. rich | 2 | 22.77 | 7.0 | 58.75 | 0.859 | 15.07 | 5.05 | 0.038 | 1.66 | 4.344 | 0.40 | 2.324 | 0.255 | 0.75 | 10.27 | 99.74 | 339 | 83 | 14 | 99 | 14 | 19 | <47 | 17 | 40 | 12 | 88 | 282 | 18 | 128 | 33 | 61 | 242
RF270268 51582\1909966 | 19Mt0055 | carb. rich | 3 | 23.22 | 4.9 | 49.74 | 0.685 | 10.57 | 4.99 | 0.055 | 1.52 | 13.220 | 0.33 | 1.750 | 0.316 | 0.90 | 15.70 | 99.77 | 215 | 83 | 11 | 90 | 10 | 13 | <49 | 15 | 31 | 16 | 62 | 275 | 16 | 86 | 34 | 49 | 290
RF271332 51648\1913059 | 19Mt0110 | carb. rich | 4 | 23.55 | 5.6 | 43.07 | 0.584 | 10.78 | 4.13 | 0.064 | 1.48 | 17.520 | 0.31 | 1.606 | 0.326 | 1.28 | 18.62 | 99.73 | 193 | 81 | 12 | 77 | 15 | 14 | <49 | 14 | 31 | 14 | 55 | 388 | 12 | 100 | 34 | 71 | 161
RF270269 51582\1909967 | 19Mt0056 | carb. rich | 3 | 23.78 | 5.6 | 51.22 | 0.636 | 10.44 | 4.36 | 0.056 | 1.40 | 13.100 | 0.35 | 1.706 | 0.330 | 0.97 | 15.22 | 99.78 | 236 | 85 | 9 | 87 | 18 | 13 | <49 | 13 | 28 | 15 | 62 | 279 | 17 | 96 | 31 | 47 | 225
RF270270 51582\1909968 | 19Mt0057 | carb. rich_tz | 4 | 24.02 | 3.8 | 47.45 | 0.519 | 8.45 | 5.15 | 0.069 | 1.27 | 16.360 | 0.32 | 1.389 | 0.389 | 3.08 | 15.32 | 99.79 | 213 | 91 | 18 | 71 | 18 | 10 | <49 | 11 | 37 | 31 | 48 | 314 | 18 | 83 | 35 | 46 | 224
RF271333 51648\1913060 | 19Mt0111 | carb. rich_tz | 4 | 24.15 | 2.3 | 28.27 | 0.296 | 4.34 | 6.11 | 0.103 | 1.25 | 29.780 | 0.17 | 0.757 | 0.316 | 0.39 | 28.07 | 99.82 | 126 | <57 | <10 | 42 | 11 | 7 | <52 | 8 | 9 | <7 | 21 | 264 | 7 | 55 | 26 | 22 | 135
RF271334 51648\1913061 | 19Mt0112 | carb. rich_tz | 4 | 24.38 | 2.9 | 41.90 | 0.428 | 6.93 | 4.84 | 0.091 | 1.67 | 20.430 | 0.25 | 1.232 | 0.358 | 1.31 | 20.29 | 99.79 | 189 | 80 | <9 | 53 | 12 | 9 | <52 | 10 | 21 | 13 | 37 | 328 | 8 | 69 | 31 | 20 | 161
RF270271 51582\1909969 | 19Mt0058 | carb. rich_tz | 4 | 24.56 | 6.1 | 46.61 | 0.638 | 11.76 | 8.74 | 0.072 | 1.76 | 10.670 | 0.33 | 1.826 | 0.452 | 3.50 | 13.42 | 99.78 | 210 | 88 | 13 | 90 | 14 | 16 | <49 | 13 | 38 | 27 | 68 | 286 | 16 | 133 | 35 | 37 | 185
RF270272 51582\1909970 | 19Mt0059 | shaly 1 | 1 | 24.78 | 10.2 | 53.51 | 0.944 | 18.72 | 5.20 | 0.041 | 2.00 | 3.780 | 0.40 | 2.691 | 0.252 | 0.63 | 11.59 | 99.72 | 299 | 86 | 12 | 122 | 13 | 23 | <47 | 18 | 47 | 15 | 107 | 200 | 19 | 147 | 31 | 97 | 230
RF270273 51582\1909971 | 19Mt0060 | shaly 1 | concretion | 25.37 | 4.0 | 25.95 | 0.465 | 10.21 | 3.46 | 0.163 | 1.86 | 28.040 | 0.23 | 1.198 | 0.252 | 1.12 | 26.91 | 99.83 | 148 | <57 | 11 | 60 | 22 | 12 | <52 | 10 | 29 | 9 | 51 | 385 | 13 | 81 | 23 | 57 | 88
RF270274 51582\1909972 | 19Mt0061 | shaly 1 | 1 | 25.85 | 10.5 | 50.07 | 0.970 | 20.62 | 5.71 | 0.040 | 2.10 | 3.717 | 0.40 | 2.849 | 0.232 | 0.71 | 12.37 | 99.73 | 300 | 77 | 16 | 124 | 21 | 25 | <47 | 19 | 57 | 15 | 116 | 208 | 19 | 148 | 29 | 125 | 164
RF271335 51648\1913062 | 19Mt0113 | shaly 1 | 1 | 26.24 | 9.4 | 43.44 | 0.849 | 17.61 | 5.60 | 0.056 | 1.96 | 10.090 | 0.49 | 2.545 | 0.201 | 0.94 | 15.97 | 99.72 | 234 | 77 | 17 | 107 | 21 | 23 | <49 | 16 | 53 | 14 | 96 | 247 | 16 | 133 | 31 | 165 | 141
RF270275 51582\1909973 | 19Mt0062 | shaly 1 | 1 | 26.63 | 9.8 | 48.84 | 0.933 | 19.58 | 6.04 | 0.049 | 2.16 | 4.949 | 0.40 | 2.768 | 0.231 | 0.74 | 13.09 | 99.74 | 299 | 81 | 14 | 121 | 20 | 26 | <47 | 16 | 57 | 18 | 114 | 215 | 21 | 146 | 29 | 115 | 167
RF271336 51648\1913063 | 19Mt0114 | shaly 1 | 1 | 26.78 | 9.1 | 43.05 | 0.840 | 16.90 | 5.04 | 0.087 | 1.83 | 12.050 | 0.36 | 2.403 | 0.171 | 0.95 | 16.00 | 99.72 | 309 | 72 | 15 | 104 | 20 | 21 | <49 | 17 | 51 | 12 | 92 | 456 | 16 | 127 | 30 | 107 | 155

## Table S2
Table S2: Qualitative XRD data of samples from the borehole BAD-2 from the Mont Terri rock laboratory.
The detection limit is largely phase dependent, it can vary between approximately 1 wt% and 5 wt%; tz = transition zone.
Internal ID | Sample | Facies type | SF type | Depth | Quartz | Calcite | Ankerite | Kutnahorite | Siderite | Feldspar | Muskovite-Illite | Kaolinite | Chlorite | Smektite | Pyrite
RF270249 51582\1909947 | 19Mt0036 | shaly 2 | 2 | 1.09 | ++ | ++ | - | - | + | + | + | + | + | + | +
RF270250 51582\1909948 | 19Mt0037 | shaly 2 | 2a | 1.88 | ++ | ++ | - | - | + | + | + | + | + | + | + | ++ | main component
RF270251 51582\1909949 | 19Mt0038 | shaly 2 | 2a | 2.40 | ++ | ++ | - | - | + | + | + | + | + | + | + | + | minor constituent
RF270252 51582\1909950 | 19Mt0039 | shaly 2 | 2a | 2.96 | ++ | ++ | - | - | + | + | + | + | + | + | + | O | trace component
RF271322 51648\1913049 | 19Mt0100 | shaly 2 | 2 | 3.46 | ++ | ++ | - | - | + | + | + | + | O | - | + | - | not detected
RF270253 51582\1909951 | 19Mt0040 | shaly 2 | 2 | 3.70 | ++ | ++ | - | - | + | + | + | + | + | + | +
RF270254 51582\1909952 | 19Mt0041 | shaly 2 | 2a | 4.57 | ++ | + | - | - | + | + | + | + | + | + | +
RF270255 51582\1909953 | 19Mt0042 | sandy 1 | 4 | 6.85 | ++ | ++ | - | - | + | + | + | + | + | + | +
RF271323 51648\1913050 | 19Mt0101 | sandy 1 | 4 | 10.02 | ++ | ++ | - | - | + | + | + | + | - | - | +
RF270256 51582\1909954 | 19Mt0043 | sandy 1 | 3 | 10.80 | ++ | ++ | - | - | + | + | + | + | + | + | +
RF270257 51582\1909955 | 19Mt0044 | sandy 1 | 3 | 15.02 | ++ | ++ | ++ | - | + | + | + | + | + | + | +
RF271324 51648\1913051 | 19Mt0102 | sandy 1 | 3 | 15.50 | ++ | ++ | - | + | + | + | + | + | O | - | +
RF270258 51582\1909956 | 19Mt0045 | sandy 1 | 4 | 15.99 | ++ | ++ | + | - | + | + | + | + | + | + | +
RF270259 51582\1909957 | 19Mt0046 | sandy 1 | 3 | 17.01 | ++ | ++ | + | - | + | + | + | + | + | + | +
RF271325 51648\1913052 | 19Mt0103 | sandy 1 | 3 | 17.23 | ++ | ++ | - | + | + | + | + | + | - | - | +
RF271326 51648\1913053 | 19Mt0104 | sandy 1_tz | 2 | 17.58 | ++ | ++ | - | + | + | + | + | + | - | - | +
RF270260 51582\1909958 | 19Mt0047 | sandy 1_tz | 2 | 18.05 | ++ | ++ | + | - | + | + | + | + | + | + | +
RF271327 51648\1913054 | 19Mt0105 | sandy 1_tz | 3 | 18.46 | ++ | ++ | - | ++ | + | + | + | + | - | - | +
RF271328 51648\1913055 | 19Mt0106 | sandy 1_tz | 3 | 18.89 | ++ | ++ | - | ++ | + | + | O | + | - | - | +
RF270261 51582\1909959 | 19Mt0048 | sandy 1_tz | 3 | 19.12 | ++ | ++ | + | - | - | + | + | + | + | + | +
RF270262 51582\1909960 | 19Mt0049 | sandy 1_tz | 4 | 19.29 | ++ | ++ | ++ | - | - | + | + | + | + | + | +
RF270263 51582\1909961 | 19Mt0050 | carb. rich_tz | 2 | 19.56 | ++ | ++ | - | - | - | + | + | + | + | + | +
RF270264 51582\1909962 | 19Mt0051 | carb. rich | 5 | 20.02 | ++ | ++ | + | - | - | + | + | + | + | + | +
RF271329 51648\1913056 | 19Mt0107 | carb. rich | 5 | 20.33 | ++ | ++ | - | + | + | + | + | + | - | - | +
RF270265 51582\1909963 | 19Mt0052 | carb. rich | 5 | 20.61 | ++ | ++ | - | - | + | + | + | + | O | O | +
RF270266 51582\1909964 | 19Mt0053 | carb. rich | 3 | 21.70 | ++ | ++ | - | - | + | + | + | + | + | + | +
RF271330 51648\1913057 | 19Mt0108 | carb. rich | 4 | 21.92 | ++ | ++ | - | + | + | + | + | + | - | - | +
RF271331 51648\1913058 | 19Mt0109 | carb. rich | 5 | 22.35 | ++ | ++ | - | - | + | + | + | + | - | - | +
RF270267 51582\1909965 | 19Mt0054 | carb. rich | 2 | 22.77 | ++ | ++ | - | - | + | + | + | + | + | + | +
RF270268 51582\1909966 | 19Mt0055 | carb. rich | 3 | 23.22 | ++ | ++ | + | - | + | + | + | + | + | + | +
RF271332 51648\1913059 | 19Mt0110 | carb. rich | 4 | 23.55 | ++ | ++ | - | + | + | + | + | + | O | - | +
RF270269 51582\1909967 | 19Mt0056 | carb. rich | 3 | 23.78 | ++ | ++ | - | - | + | + | + | + | + | + | +
RF270270 51582\1909968 | 19Mt0057 | carb. rich_tz | 4 | 24.02 | ++ | ++ | + | - | + | + | + | + | + | + | +
RF271333 51648\1913060 | 19Mt0111 | carb. rich_tz | 4 | 24.15 | ++ | ++ | - | - | + | + | + | + | - | - | O
RF271334 51648\1913061 | 19Mt0112 | carb. rich_tz | 4 | 24.38 | ++ | ++ | - | + | + | + | + | + | - | - | +
RF270271 51582\1909969 | 19Mt0058 | carb. rich_tz | 4 | 24.56 | ++ | ++ | - | - | ++ | + | + | + | + | + | +
RF270272 51582\1909970 | 19Mt0059 | shaly 1 | 1 | 24.78 | ++ | ++ | - | - | + | + | + | + | + | + | +
RF270273 51582\1909971 | 19Mt0060 | shaly 1 | concretion | 25.37 | ++ | ++ Mg-cc | - | - | + | + | + | + | + | + | +
RF270274 51582\1909972 | 19Mt0061 | shaly 1 | 1 | 25.85 | ++ | ++ | - | - | + | + | + | + | + | + | +
RF271335 51648\1913062 | 19Mt0113 | shaly 1 | 1 | 26.24 | ++ | ++ | - | + | + | + | + | + | O | - | +
RF270275 51582\1909973 | 19Mt0062 | shaly 1 | 1 | 26.63 | ++ | ++ | - | - | + | + | + | + | + | + | +
RF271336 51648\1913063 | 19Mt0114 | shaly 1 | 1 | 26.78 | ++ | ++ | - | - | + | + | + | + | O | - | +