## S2_KacVar_Settings Umpire
Supplementary Table 2. Settings for DIA-Umpire signal extraction module that was used to process SWATH acquisitions, and assemble into Pseudo MS/MS spectra
#DIA-Umpire (version 1.4)
#Data Independent Acquisition data processing and analysis package (Signal extraction module)
#No of threads
Thread = 8
#Fragment grouping parameter
RPmax = 25
RFmax = 300
CorrThreshold=0.2
DeltaApex = 0.6
AdjustFragIntensity =true
BoostComplementaryIon=true
#Report peak
ExportPrecursorPeak = false
ExportFragmentPeak = false
#Signal extraction parameters
SE.MS1PPM = 20
SE.MS2PPM = 30
SE.SN = 2
SE.MS2SN = 2
SE.MinMSIntensity = 5
SE.MinMSMSIntensity = 1
SE.MaxCurveRTRange = 1
SE.Resolution = 17000
SE.StartCharge = 2
SE.EndCharge = 4
SE.MS2StartCharge = 2
SE.MS2EndCharge = 4
SE.NoMissedScan = 1
SE.MinFrag=10
SE.EstimateBG = true
SE.MinNoPeakCluster = 2
SE.MaxNoPeakCluster = 5
#Isolation window setting
#The current version supports the following window type: SWATH (fixed window size), V_SWATH (variable SWATH window), MSX, MSE, pSMART
WindowType=V_SWATH
#Fix window size (For SWATH)
WindowSize=25
#Variable SWATH window setting (start m/z, end m/z, separated by Tab)
==window setting begin
399.5 | 408.2
407.2 | 415.8
414.8 | 422.7
421.7 | 429.7
428.7 | 437.3
436.3 | 444.8
443.8 | 451.7
450.7 | 458.7
457.7 | 466.7
465.7 | 473.4
472.4 | 478.3
477.3 | 485.4
484.4 | 491.2
490.2 | 497.7
496.7 | 504.3
503.3 | 511.2
510.2 | 518.2
517.2 | 525.3
524.3 | 533.3
532.3 | 540.3
539.3 | 546.8
545.8 | 554.5
553.5 | 561.8
560.8 | 568.3
567.3 | 575.7
574.7 | 582.3
581.3 | 588.8
587.8 | 595.8
594.8 | 601.8
600.8 | 608.9
607.9 | 616.9
615.9 | 624.8
623.8 | 632.2
631.2 | 640.8
639.8 | 647.9
646.9 | 654.8
653.8 | 661.5
660.5 | 670.3
669.3 | 678.8
677.8 | 687.8
686.8 | 696.9
695.9 | 706.9
705.9 | 715.9
714.9 | 726.2
725.2 | 737.4
736.4 | 746.6
745.6 | 757.5
756.5 | 767.9
766.9 | 779.5
778.5 | 792.9
791.9 | 807
806 | 820
819 | 834.2
833.2 | 849.4
848.4 | 866
865 | 884.4
883.4 | 899.9
898.9 | 919
918 | 942.1
941.1 | 971.6
970.6 | 1006
1005 | 1053
1052 | 1110.6
1109.6 | 1200.5
==window setting end