## BAU
Project parameters
name | amount | formula
Timber_pole_applied | 0.024374 | 0.195*0.095*2.5*0.5263
Steel_connectors_timber_pole | 0.81629 | 1.551*0.5263
Timber_m3_to_kg | 420
Timber_pole_app_with_steel_conn | 11.0535 | (Timber_pole_applied*Timber_m3_to_kg)+Steel_connectors_timber_pole
Reuse_Eff_Percent | 0.79
kWh_to_MJ | 3.6
MJ_to_kWh | 0.27778 | 1/3.6
Sawmilling_Eff_79_percent | 0.79239 | 1.266/1.5977
Reuse_eff_REUSE | 0.79
Losses_eff_REUSE | 0.21 | 1-Reuse_eff_REUSE
Database | BAU
format | Excel
Database parameters
name | amount | formula | database
Losses_eff_REUSE | 0.21 | 1-Reuse_eff_REUSE | BAU
MJ_to_kWh | 0.27778 | 1/3.6 | BAU
Reuse_Eff_Percent | 0.79 |  | BAU
Reuse_Eff_Percent_OSB | 0.79 |  | BAU
Reuse_eff_REUSE | 0.79 |  | BAU
Sawmilling_Eff_79_percent | 0.79239 | 1.266/1.5977 | BAU
Steel_connectors_timber_pole | 0.97 |  | BAU
Timber_4_CLST_prod_m3 | 0.01896 | Reuse_Eff_Percent*Timber_pole_applied | BAU
Timber_4_OSB_prod_m3 | 0.014978 | Reuse_Eff_Percent_OSB*Timber_4_CLST_prod_m3 | BAU
Timber_4_Particleb_prod_m3 | 0.011833 | Reuse_Eff_Percent_OSB*Timber_4_OSB_prod_m3 | BAU
Timber_m3_to_kg | 420 |  | BAU
Timber_pole_app_with_steel_conn | 11.05 | (Timber_pole_applied*Timber_m3_to_kg)+Steel_connectors_timber_pole | BAU
Timber_pole_applied | 0.024 | 0.16*0.06*2.5 | BAU
Timber_pole_new | 0.02688 | 0.16*0.06*2.80 | BAU
kWh_to_MJ | 3.6 |  | BAU
Activity | 1. Constrcution 2023
code | 42ce06a4a5a641a68b7449b6368f4d62_copy1
comment | Structural timber column with steel anchor
location | GLO
reference product | 1. Structural timber
type | process
unit | kilogram
worksheet name | BAU
Parameters | Constrcution__53dc7e344cf0e746b4922dd70e1cb56b
name | amount | formula | code | database
Constrcution__1 | 1 |  | 42ce06a4a5a641a68b7449b6368f4d62_copy1 | BAU
Exchanges
name | amount | database | location | unit | type | formula | comment | original_amount | reference product
1. Constrcution 2023 | 10.839 | BAU | GLO | kilogram | production | (Timber_pole_applied*Timber_m3_to_kg)+0.759 |  | 10.839 | 1. Structural timber
market for structural timber | 0.02496 | consequential391 | RER | cubic meter | technosphere | 0.16*0.06*2.6 | Seems to have mistake with Wood Chips crediting, which have (-)+(-) and f | 0.02688 | structural timber
market for wood chips, dry, measured as dry mass | -0.4032 | consequential391 | RER | kilogram | technosphere | -(0.16*0.06*2.6-Timber_pole_applied)*Timber_m3_to_kg |  | 1 | wood chips, dry, measured as dry mass
steel production, converter, low-alloyed | 0.759 | consequential391 | RER | kilogram | technosphere |  |  |  | steel, low-alloyed
Activity | 1.0 Dism.->PaB 2073
code | 8c51136a30bf46659d95306bfc7731e3_copy1
location | GLO
reference product | 1.0 Dism. RT
type | process
unit | kilogram
worksheet name | BAU
Parameters | Dism_>PaB__b7caf1f581edbc988fb881343e0516fa
name | amount | code | database
__dummy_e17c12fc63b54763b3b5f7cedd5f84a5__ | 0 | 8c51136a30bf46659d95306bfc7731e3_copy1 | BAU
Exchanges
name | amount | database | location | unit | type | formula | original_amount | reference product
1.0 Dism.->PaB 2073 | 5.04 | BAU | GLO | kilogram | production | 0.5*Timber_pole_applied*Timber_m3_to_kg | 1 | 1.0 Dism. RT
JJ demolition timber, process | 0.024 | CB common | DK | cubic meter | technosphere | Timber_pole_applied | 1 | demolition, process
market for waste reinforcement steel | 0.759 | consequential391 | RoW | kilogram | technosphere |  |  | waste reinforcement steel
market for wood chips, dry, measured as dry mass | -5.04 | consequential391 | RER | kilogram | technosphere | -0.5*Timber_pole_applied*Timber_m3_to_kg | 1 | wood chips, dry, measured as dry mass
Activity | 1.1 Cleaning and cutting 2073
code | 1baf2e9fd7084bca9e558d288578628b_copy1
location | GLO
reference product | 1.1 Cutted RT
type | process
unit | kilogram
worksheet name | BAU
Exchanges
name | amount | database | location | unit | type | formula | original_amount | reference product
1.1 Cleaning and cutting 2073 | 3.9816 | BAU | GLO | kilogram | production | Reuse_Eff_Percent_OSB*(0.5*Timber_pole_applied*Timber_m3_to_kg) | 1 | 1.1 Cutted RT
Sawing reclaimed timber yield 79% | 0.012 | CB common | DK | cubic meter | technosphere | 0.5*Timber_pole_applied | 1 | Activity without TIMBER!!(add 1.266 m3 Timber)
Activity | 1.2. Drying->PaB 2073
code | cf129d41ced94a239fa889758ae410c9_copy1
location | GLO
reference product | 1.2. Dried RT for PaB
type | process
unit | kilogram
worksheet name | BAU
Exchanges
name | amount | database | location | unit | type | formula | original_amount | reference product
1.2. Drying->PaB 2073 | 3.9816 | BAU | GLO | kilogram | production | Reuse_Eff_Percent_OSB*(0.5*Timber_pole_applied*Timber_m3_to_kg) | 1 | 1.2. Dried RT for PaB
Drying wood from 22% to 13% | 0.00948 | CB common | GLO | cubic meter | technosphere | Reuse_Eff_Percent_OSB*(0.5*Timber_pole_applied) | 1 | Drying wood from 22% to 13%
Activity | 1.3 Application RT in PaB 2073
code | 9b19e45c41b44f3fac9fd2660eeaba68_copy1
location | GLO
reference product | 1.3 Applied RT in PaB
type | process
unit | kilogram
worksheet name | BAU
Exchanges
name | amount | database | location | unit | type | formula | original_amount | reference product
1.3 Application RT in PaB 2073 | 3.9816 | BAU | GLO | kilogram | production | Reuse_Eff_Percent_OSB*(0.5*Timber_pole_applied*Timber_m3_to_kg) | 1 | 1.3 Applied RT in PaB
market for pulpwood, softwood, measured as solid wood under bark | -0.00948 | consequential391 | Europe without Switzerland | cubic meter | technosphere | -Reuse_Eff_Percent_OSB*(0.5*Timber_pole_applied) | 1 | pulpwood, softwood, measured as solid wood under bark
Activity | 1.4 Dism.->Inc 2123
code | 456b4260bf634172a91dd3b17e5cc9f7
location | GLO
reference product | 1.4 Dism.->Inc 2123
type | process
unit | kilogram
worksheet name | BAU
Parameters | Dism_>Inc__fda4b623598cb8e10d49e17d25b2bd25
name | amount | code | database
__dummy_5923a865bddb4af280c1e1a8e9e4f563__ | 0 | 456b4260bf634172a91dd3b17e5cc9f7 | BAU
Exchanges
name | amount | database | location | unit | type | formula | original_amount | reference product
1.4 Dism.->Inc 2123 | 3.9816 | BAU | GLO | kilogram | production | Reuse_Eff_Percent_OSB*(0.5*Timber_pole_applied)*Timber_m3_to_kg | 1 | 1.4 Dism.->Inc 2123
1.3 Application RT in PaB 2073 | 0 | BAU | GLO | kilogram | technosphere |  |  | 1.3 Applied RT in PaB
JJ demolition timber, process | 0.00948 | CB common | DK | cubic meter | technosphere | Reuse_Eff_Percent_OSB*(0.5*Timber_pole_applied) | 1 | demolition, process
Activity | 1.5 Incineration 2123
code | 2fe96fcb570d4ad29ea50372dbf561f5_copy1
location | GLO
reference product | 1.5 Heat, woodchips
type | process
unit | kilogram
worksheet name | BAU
Exchanges
name | amount | database | location | unit | type | formula | original_amount | reference product
1.5 Incineration 2123 | 3.9816 | BAU | GLO | kilogram | production | Reuse_Eff_Percent_OSB*(0.5*Timber_pole_applied*Timber_m3_to_kg) | 1 | 1.5 Heat, woodchips
1.4 Dism.->Inc 2123 | 0 | BAU | GLO | kilogram | technosphere |  |  | 1.4 Dism.->Inc 2123
market for wood chips, dry, measured as dry mass | -3.9816 | consequential391 | RER | kilogram | technosphere | -Reuse_Eff_Percent_OSB*(0.5*Timber_pole_applied*Timber_m3_to_kg) | 1 | wood chips, dry, measured as dry mass
Activity | 2. Constrcution 2073
code | 42ce06a4a5a641a68b7449b6368f4d62_copy2
comment | Structural timber column with steel anchor
location | GLO
reference product | 2. Structural timber
type | process
unit | kilogram
worksheet name | BAU
Parameters | Constrcution__3fb0570d150f4ac2b38c5fb846d90f39
name | amount | formula | code | database
Constrcution__1 | 1 |  | 42ce06a4a5a641a68b7449b6368f4d62_copy2 | BAU
Exchanges
name | amount | database | location | unit | type | formula | comment | original_amount | reference product
2. Constrcution 2073 | 10.839 | BAU | GLO | kilogram | production |  |  |  | 2. Structural timber
market for structural timber | 0.02496 | consequential391 | RER | cubic meter | technosphere | 0.16*0.06*2.6 | Seems to have mistake with Wood Chips crediting, which have (-)+(-) and f | 0.02688 | structural timber
market for wood chips, dry, measured as dry mass | -0.4032 | consequential391 | RER | kilogram | technosphere | -((0.16*0.06*2.6)-Timber_pole_applied)*Timber_m3_to_kg |  | 1 | wood chips, dry, measured as dry mass
steel production, converter, low-alloyed | 0.759 | consequential391 | RER | kilogram | technosphere |  |  |  | steel, low-alloyed
Activity | 2.0 Dism.->PaB 2123
code | 8c51136a30bf46659d95306bfc7731e3_copy2
location | GLO
reference product | 2.0 Dism. RT
type | process
unit | kilogram
worksheet name | BAU
Parameters | Dism_>PaB__6672c6779ff2fda17a4ed9be7017f3a8
name | amount | code | database
__dummy_d2b4a61b33524e88927db8085a74c153__ | 0 | 8c51136a30bf46659d95306bfc7731e3_copy2 | BAU
Exchanges
name | amount | database | location | unit | type | formula | original_amount | reference product
2.0 Dism.->PaB 2123 | 5.04 | BAU | GLO | kilogram | production | 0.5*Timber_pole_applied*Timber_m3_to_kg | 1 | 2.0 Dism. RT
JJ demolition timber, process | 0.024 | CB common | DK | cubic meter | technosphere | Timber_pole_applied | 1 | demolition, process
market for waste reinforcement steel | 0.759 | consequential391 | RoW | kilogram | technosphere |  |  | waste reinforcement steel
market for wood chips, dry, measured as dry mass | -5.04 | consequential391 | RER | kilogram | technosphere | -0.5*Timber_pole_applied*Timber_m3_to_kg | 1 | wood chips, dry, measured as dry mass
Activity | 2.1 Cleaning and cutting 2123
code | 1baf2e9fd7084bca9e558d288578628b_copy2
location | GLO
reference product | 2.1 Cutted RT
type | process
unit | kilogram
worksheet name | BAU
Exchanges
name | amount | database | location | unit | type | formula | original_amount | reference product
2.1 Cleaning and cutting 2123 | 3.9816 | BAU | GLO | kilogram | production | Reuse_Eff_Percent_OSB*(0.5*Timber_pole_applied*Timber_m3_to_kg) | 1 | 2.1 Cutted RT
Sawing reclaimed timber yield 79% | 0.012 | CB common | DK | cubic meter | technosphere | 0.5*Timber_pole_applied | 1 | Activity without TIMBER!!(add 1.266 m3 Timber)
Activity | 2.2 Drying->PaB 2123
code | cf129d41ced94a239fa889758ae410c9_copy2
location | GLO
reference product | 2.2 Dried RT for PaB
type | process
unit | kilogram
worksheet name | BAU
Exchanges
name | amount | database | location | unit | type | formula | original_amount | reference product
2.2 Drying->PaB 2123 | 3.9816 | BAU | GLO | kilogram | production | Reuse_Eff_Percent_OSB*(0.5*Timber_pole_applied*Timber_m3_to_kg) | 1 | 2.2 Dried RT for PaB
Drying wood from 22% to 13% | 0.00948 | CB common | GLO | cubic meter | technosphere | Reuse_Eff_Percent_OSB*(0.5*Timber_pole_applied) | 1 | Drying wood from 22% to 13%
Activity | 2.3 Application RT in PaB 2123
code | 9b19e45c41b44f3fac9fd2660eeaba68_copy2
location | GLO
reference product | 2.3 Applied RT in PaB
type | process
unit | kilogram
worksheet name | BAU
Exchanges
name | amount | database | location | unit | type | formula | original_amount | reference product
2.3 Application RT in PaB 2123 | 3.9816 | BAU | GLO | kilogram | production | Reuse_Eff_Percent_OSB*(0.5*Timber_pole_applied*Timber_m3_to_kg) | 1 | 2.3 Applied RT in PaB
market for pulpwood, softwood, measured as solid wood under bark | -0.00948 | consequential391 | Europe without Switzerland | cubic meter | technosphere | -Reuse_Eff_Percent_OSB*(0.5*Timber_pole_applied) | 1 | pulpwood, softwood, measured as solid wood under bark
Activity | 2.4 Dism.->Inc 2173
code | 456b4260bf634172a91dd3b17e5cc9f7_copy1
location | GLO
reference product | 2.4 Dism.->Inc 2123
type | process
unit | kilogram
worksheet name | BAU
Exchanges
name | amount | database | location | unit | type | formula | original_amount | reference product
2.4 Dism.->Inc 2173 | 3.9816 | BAU | GLO | kilogram | production | Reuse_Eff_Percent_OSB*(0.5*Timber_pole_applied)*Timber_m3_to_kg | 1 | 2.4 Dism.->Inc 2123
1.3 Application RT in PaB 2073 | 0 | BAU | GLO | kilogram | technosphere |  |  | 1.3 Applied RT in PaB
JJ demolition timber, process | 0.00948 | CB common | DK | cubic meter | technosphere | Reuse_Eff_Percent_OSB*(0.5*Timber_pole_applied) | 1 | demolition, process
Activity | 2.5 Incineration 2173
code | 2fe96fcb570d4ad29ea50372dbf561f5_copy2
location | GLO
reference product | 2.5 Heat, woodchips
type | process
unit | kilogram
worksheet name | BAU
Exchanges
name | amount | database | location | unit | type | formula | original_amount | reference product
2.5 Incineration 2173 | 3.9816 | BAU | GLO | kilogram | production | Reuse_Eff_Percent_OSB*(0.5*Timber_pole_applied*Timber_m3_to_kg) | 1 | 2.5 Heat, woodchips
1.4 Dism.->Inc 2123 | 0 | BAU | GLO | kilogram | technosphere |  |  | 1.4 Dism.->Inc 2123
market for wood chips, dry, measured as dry mass | -3.9816 | consequential391 | RER | kilogram | technosphere | -Reuse_Eff_Percent_OSB*(0.5*Timber_pole_applied*Timber_m3_to_kg) | 1 | wood chips, dry, measured as dry mass
Activity | 3. Constrcution 2123
code | 42ce06a4a5a641a68b7449b6368f4d62_copy3
comment | Structural timber column with steel anchor
location | GLO
reference product | 3. Structural timber
type | process
unit | kilogram
worksheet name | BAU
Parameters | Constrcution__4ac570310ee963594df1977c03418987
name | amount | formula | code | database
Constrcution__1 | 1 |  | 42ce06a4a5a641a68b7449b6368f4d62_copy3 | BAU
Exchanges
name | amount | database | location | unit | type | formula | comment | original_amount | reference product
3. Constrcution 2123 | 10.839 | BAU | GLO | kilogram | production |  |  |  | 3. Structural timber
market for structural timber | 0.02496 | consequential391 | RER | cubic meter | technosphere | 0.16*0.06*2.6 | Seems to have mistake with Wood Chips crediting, which have (-)+(-) and f | 0.02688 | structural timber
market for wood chips, dry, measured as dry mass | -0.4032 | consequential391 | RER | kilogram | technosphere | -(0.16*0.06*2.6-Timber_pole_applied)*Timber_m3_to_kg |  | 1 | wood chips, dry, measured as dry mass
steel production, converter, low-alloyed | 0.759 | consequential391 | RER | kilogram | technosphere |  |  |  | steel, low-alloyed
Activity | 3.0 Dism.->PaB 2173
code | 8c51136a30bf46659d95306bfc7731e3_copy3
location | GLO
reference product | 3.0 Dism. RT
type | process
unit | kilogram
worksheet name | BAU
Parameters | Dism_>PaB__bf1f93970759d42d3209388e7a758e31
name | amount | code | database
__dummy_1b293447adea4fadbb01474a3ed46500__ | 0 | 8c51136a30bf46659d95306bfc7731e3_copy3 | BAU
Exchanges
name | amount | database | location | unit | type | formula | original_amount | reference product
3.0 Dism.->PaB 2173 | 5.04 | BAU | GLO | kilogram | production | 0.5*Timber_pole_applied*Timber_m3_to_kg | 1 | 3.0 Dism. RT
JJ demolition timber, process | 0.024 | CB common | DK | cubic meter | technosphere | Timber_pole_applied | 1 | demolition, process
market for waste reinforcement steel | 0.759 | consequential391 | RoW | kilogram | technosphere |  |  | waste reinforcement steel
market for wood chips, dry, measured as dry mass | -5.04 | consequential391 | RER | kilogram | technosphere | -0.5*Timber_pole_applied*Timber_m3_to_kg | 1 | wood chips, dry, measured as dry mass
Activity | 3.1 Cleaning and cutting 2173
code | 1baf2e9fd7084bca9e558d288578628b_copy3
location | GLO
reference product | 3.1 Cutted RT
type | process
unit | kilogram
worksheet name | BAU
Exchanges
name | amount | database | location | unit | type | formula | original_amount | reference product
3.1 Cleaning and cutting 2173 | 3.9816 | BAU | GLO | kilogram | production | Reuse_Eff_Percent_OSB*(0.5*Timber_pole_applied*Timber_m3_to_kg) | 1 | 3.1 Cutted RT
Sawing reclaimed timber yield 79% | 0.012 | CB common | DK | cubic meter | technosphere | 0.5*Timber_pole_applied | 1 | Activity without TIMBER!!(add 1.266 m3 Timber)
Activity | 3.2 Drying->PaB 2173
code | cf129d41ced94a239fa889758ae410c9_copy3
location | GLO
reference product | 3.2 Dried RT for PaB
type | process
unit | kilogram
worksheet name | BAU
Exchanges
name | amount | database | location | unit | type | formula | original_amount | reference product
3.2 Drying->PaB 2173 | 3.9816 | BAU | GLO | kilogram | production | Reuse_Eff_Percent_OSB*(0.5*Timber_pole_applied*Timber_m3_to_kg) | 1 | 3.2 Dried RT for PaB
Drying wood from 22% to 13% | 0.00948 | CB common | GLO | cubic meter | technosphere | Reuse_Eff_Percent_OSB*(0.5*Timber_pole_applied) | 1 | Drying wood from 22% to 13%
Activity | 3.3 Application RT in PaB 2173
code | 9b19e45c41b44f3fac9fd2660eeaba68_copy3
location | GLO
reference product | 3.3 Applied RT in PaB
type | process
unit | kilogram
worksheet name | BAU
Exchanges
name | amount | database | location | unit | type | formula | original_amount | reference product
3.3 Application RT in PaB 2173 | 3.9816 | BAU | GLO | kilogram | production | Reuse_Eff_Percent_OSB*(0.5*Timber_pole_applied*Timber_m3_to_kg) | 1 | 3.3 Applied RT in PaB
market for pulpwood, softwood, measured as solid wood under bark | -0.00948 | consequential391 | Europe without Switzerland | cubic meter | technosphere | -Reuse_Eff_Percent_OSB*(0.5*Timber_pole_applied) | 1 | pulpwood, softwood, measured as solid wood under bark
Activity | 3.4 Dism.->Inc 2223
code | 456b4260bf634172a91dd3b17e5cc9f7_copy2
location | GLO
reference product | 3.4 Dism.->Inc 2123
type | process
unit | kilogram
worksheet name | BAU
Exchanges
name | amount | database | location | unit | type | formula | original_amount | reference product
3.4 Dism.->Inc 2223 | 3.9816 | BAU | GLO | kilogram | production | Reuse_Eff_Percent_OSB*(0.5*Timber_pole_applied)*Timber_m3_to_kg | 1 | 3.4 Dism.->Inc 2123
1.3 Application RT in PaB 2073 | 0 | BAU | GLO | kilogram | technosphere |  |  | 1.3 Applied RT in PaB
JJ demolition timber, process | 0.00948 | CB common | DK | cubic meter | technosphere | Reuse_Eff_Percent_OSB*(0.5*Timber_pole_applied) | 1 | demolition, process
Activity | 3.5 Incineration 2223
code | 2fe96fcb570d4ad29ea50372dbf561f5_copy3
location | GLO
reference product | 3.5 Heat, woodchips
type | process
unit | kilogram
worksheet name | BAU
Exchanges
name | amount | database | location | unit | type | formula | original_amount | reference product
3.5 Incineration 2223 | 3.9816 | BAU | GLO | kilogram | production | Reuse_Eff_Percent_OSB*(0.5*Timber_pole_applied*Timber_m3_to_kg) | 1 | 3.5 Heat, woodchips
1.4 Dism.->Inc 2123 | 0 | BAU | GLO | kilogram | technosphere |  |  | 1.4 Dism.->Inc 2123
market for wood chips, dry, measured as dry mass | -3.9816 | consequential391 | RER | kilogram | technosphere | -Reuse_Eff_Percent_OSB*(0.5*Timber_pole_applied*Timber_m3_to_kg) | 1 | wood chips, dry, measured as dry mass
Activity | RECYCLING 1
code | e6823ddd1a3c4568a0b17c941b955b11
location | GLO
reference product | RECYCLING 1
type | process
unit | kilogram
worksheet name | BAU
Exchanges
name | amount | database | location | unit | type | reference product
RECYCLING 1 | 3.9816 | BAU | GLO | kilogram | production | RECYCLING 1
1. Constrcution 2023 | 10.839 | BAU | GLO | kilogram | technosphere | 1. Structural timber
1.0 Dism.->PaB 2073 | 5.04 | BAU | GLO | kilogram | technosphere | 1.0 Dism. RT
1.1 Cleaning and cutting 2073 | 3.9816 | BAU | GLO | kilogram | technosphere | 1.1 Cutted RT
1.2. Drying->PaB 2073 | 3.9816 | BAU | GLO | kilogram | technosphere | 1.2. Dried RT for PaB
1.3 Application RT in PaB 2073 | 3.9816 | BAU | GLO | kilogram | technosphere | 1.3 Applied RT in PaB
1.4 Dism.->Inc 2123 | 3.9816 | BAU | GLO | kilogram | technosphere | 1.4 Dism.->Inc 2123
1.5 Incineration 2123 | 3.9816 | BAU | GLO | kilogram | technosphere | 1.5 Heat, woodchips
Activity | RECYCLING 2
code | 3855a7c8579a4558b871ca1775bcebd1
location | GLO
reference product | RECYCLING 2
type | process
unit | kilogram
worksheet name | BAU
Exchanges
name | amount | database | location | unit | type | reference product
RECYCLING 2 | 3.9816 | BAU | GLO | kilogram | production | RECYCLING 2
2. Constrcution 2073 | 10.839 | BAU | GLO | kilogram | technosphere | 2. Structural timber
2.0 Dism.->PaB 2123 | 5.04 | BAU | GLO | kilogram | technosphere | 2.0 Dism. RT
2.1 Cleaning and cutting 2123 | 3.9816 | BAU | GLO | kilogram | technosphere | 2.1 Cutted RT
2.2 Drying->PaB 2123 | 3.9816 | BAU | GLO | kilogram | technosphere | 2.2 Dried RT for PaB
2.3 Application RT in PaB 2123 | 3.9816 | BAU | GLO | kilogram | technosphere | 2.3 Applied RT in PaB
2.4 Dism.->Inc 2173 | 3.9816 | BAU | GLO | kilogram | technosphere | 2.4 Dism.->Inc 2123
2.5 Incineration 2173 | 3.9816 | BAU | GLO | kilogram | technosphere | 2.5 Heat, woodchips
Activity | RECYCLING 3
code | 178a5e7d9fe64dabb780d54e1f14872c
location | GLO
reference product | RECYCLING 3-5
type | process
unit | kilogram
worksheet name | BAU
Exchanges
name | amount | database | location | unit | type | reference product
RECYCLING 3 | 3.9816 | BAU | GLO | kilogram | production | RECYCLING 3-5
3. Constrcution 2123 | 10.839 | BAU | GLO | kilogram | technosphere | 3. Structural timber
3.0 Dism.->PaB 2173 | 5.04 | BAU | GLO | kilogram | technosphere | 3.0 Dism. RT
3.1 Cleaning and cutting 2173 | 3.9816 | BAU | GLO | kilogram | technosphere | 3.1 Cutted RT
3.2 Drying->PaB 2173 | 3.9816 | BAU | GLO | kilogram | technosphere | 3.2 Dried RT for PaB
3.3 Application RT in PaB 2173 | 3.9816 | BAU | GLO | kilogram | technosphere | 3.3 Applied RT in PaB
3.4 Dism.->Inc 2223 | 3.9816 | BAU | GLO | kilogram | technosphere | 3.4 Dism.->Inc 2123
3.5 Incineration 2223 | 3.9816 | BAU | GLO | kilogram | technosphere | 3.5 Heat, woodchips
Activity | RECYCLING 4
code | 178a5e7d9fe64dabb780d54e1f14872c_copy1
location | GLO
reference product | RECYCLING 3-5
type | process
unit | kilogram
worksheet name | BAU
Exchanges
name | amount | database | location | unit | type | reference product
RECYCLING 4 | 3.9816 | BAU | GLO | kilogram | production | RECYCLING 3-5
3. Constrcution 2123 | 10.839 | BAU | GLO | kilogram | technosphere | 3. Structural timber
3.0 Dism.->PaB 2173 | 5.04 | BAU | GLO | kilogram | technosphere | 3.0 Dism. RT
3.1 Cleaning and cutting 2173 | 3.9816 | BAU | GLO | kilogram | technosphere | 3.1 Cutted RT
3.2 Drying->PaB 2173 | 3.9816 | BAU | GLO | kilogram | technosphere | 3.2 Dried RT for PaB
3.3 Application RT in PaB 2173 | 3.9816 | BAU | GLO | kilogram | technosphere | 3.3 Applied RT in PaB
3.4 Dism.->Inc 2223 | 3.9816 | BAU | GLO | kilogram | technosphere | 3.4 Dism.->Inc 2123
3.5 Incineration 2223 | 3.9816 | BAU | GLO | kilogram | technosphere | 3.5 Heat, woodchips
Activity | RECYCLING 5
code | 178a5e7d9fe64dabb780d54e1f14872c_copy2
location | GLO
reference product | RECYCLING 3-5
type | process
unit | kilogram
worksheet name | BAU
Exchanges
name | amount | database | location | unit | type | reference product
RECYCLING 5 | 3.9816 | BAU | GLO | kilogram | production | RECYCLING 3-5
3. Constrcution 2123 | 10.839 | BAU | GLO | kilogram | technosphere | 3. Structural timber
3.0 Dism.->PaB 2173 | 5.04 | BAU | GLO | kilogram | technosphere | 3.0 Dism. RT
3.1 Cleaning and cutting 2173 | 3.9816 | BAU | GLO | kilogram | technosphere | 3.1 Cutted RT
3.2 Drying->PaB 2173 | 3.9816 | BAU | GLO | kilogram | technosphere | 3.2 Dried RT for PaB
3.3 Application RT in PaB 2173 | 3.9816 | BAU | GLO | kilogram | technosphere | 3.3 Applied RT in PaB
3.4 Dism.->Inc 2223 | 3.9816 | BAU | GLO | kilogram | technosphere | 3.4 Dism.->Inc 2123
3.5 Incineration 2223 | 3.9816 | BAU | GLO | kilogram | technosphere | 3.5 Heat, woodchips