## CASCADING-ssp2-base
Project parameters
name | amount | formula
Timber_pole_applied | 0.024374 | 0.195*0.095*2.5*0.5263
Steel_connectors_timber_pole | 0.81629 | 1.551*0.5263
Timber_m3_to_kg | 420
Timber_pole_app_with_steel_conn | 11.0535 | (Timber_pole_applied*Timber_m3_to_kg)+Steel_connectors_timber_pole
Reuse_Eff_Percent | 0.79
kWh_to_MJ | 3.6
MJ_to_kWh | 0.27778 | 1/3.6
Sawmilling_Eff_79_percent | 0.79239 | 1.266/1.5977
Reuse_eff_REUSE | 0.79
Losses_eff_REUSE | 0.21 | 1-Reuse_eff_REUSE
Database | CASCADING-ssp2-base
format | Excel
Database parameters
name | amount | formula | database
Losses_eff_REUSE | 0.21 | 1-Reuse_eff_REUSE | CASCADING-ssp2-base
MJ_to_kWh | 0.27778 | 1/3.6 | CASCADING-ssp2-base
Reuse_Eff_Percent | 0.79 |  | CASCADING-ssp2-base
Reuse_Eff_Percent_OSB | 0.79 |  | CASCADING-ssp2-base
Reuse_eff_REUSE | 0.79 |  | CASCADING-ssp2-base
Sawmilling_Eff_79_percent | 0.79239 | 1.266/1.5977 | CASCADING-ssp2-base
Steel_connectors_timber_pole | 0.97 |  | CASCADING-ssp2-base
Timber_4_CLST_prod_m3 | 0.01896 | Reuse_Eff_Percent*Timber_pole_applied | CASCADING-ssp2-base
Timber_4_OSB_prod_m3 | 0.014978 | Reuse_Eff_Percent_OSB*Timber_4_CLST_prod_m3 | CASCADING-ssp2-base
Timber_4_Particleb_prod_m3 | 0.011833 | Reuse_Eff_Percent_OSB*Timber_4_OSB_prod_m3 | CASCADING-ssp2-base
Timber_m3_to_kg | 420 |  | CASCADING-ssp2-base
Timber_pole_app_with_steel_conn | 11.05 | (Timber_pole_applied*Timber_m3_to_kg)+Steel_connectors_timber_pole | CASCADING-ssp2-base
Timber_pole_applied | 0.024 | 0.16*0.06*2.5 | CASCADING-ssp2-base
Timber_pole_new | 0.02688 | 0.16*0.06*2.80 | CASCADING-ssp2-base
kWh_to_MJ | 3.6 |  | CASCADING-ssp2-base
Activity | 1. Constrcution-2023
code | 0b87557811460a1fc7738624350483eb
comment | Structural timber column with steel anchor
location | GLO
reference product | 1. Structural timber
type | process
unit | kilogram
worksheet name | CASCADING
Parameters | Constrcution__740d1da1e1ca7394e1d758c0e6078036
name | amount | formula | code | database
Constrcution__1 | 1 |  | 0b87557811460a1fc7738624350483eb | CASCADING-ssp2-base
Exchanges
name | amount | database | location | unit | type | formula | comment | original_amount | reference product
1. Constrcution-2023 | 10.839 | CASCADING-ssp2-base | GLO | kilogram | production |  |  |  | 1. Structural timber
market for structural timber | 0.02496 | consequential391 | RER | cubic meter | technosphere | 0.16*0.06*2.6 | Seems to have mistake with Wood Chips crediting, which have (-)+(-) and f | 0.02688 | structural timber
market for wood chips, dry, measured as dry mass | -0.4032 | consequential391 | RER | kilogram | technosphere | -(0.16*0.06*2.6-Timber_pole_applied)*Timber_m3_to_kg |  | 1 | wood chips, dry, measured as dry mass
steel production, converter, low-alloyed | 0.759 | consequential391 | RER | kilogram | technosphere |  |  |  | steel, low-alloyed
Activity | 1.0 Dism.->PaB-2083
code | 3946ff7c1a8dcd5f7fdaae0df97ca022
location | GLO
reference product | 1.0 Dism. RT
type | process
unit | kilogram
worksheet name | CASCADING
Parameters | Dism_>PaB__66cba8c2f8a5412696bdd4a0091cd47f
name | amount | code | database
__dummy_22a84087c9334be2b954d1d15da52242__ | 0 | 3946ff7c1a8dcd5f7fdaae0df97ca022 | CASCADING-ssp2-base
Exchanges
name | amount | database | location | unit | type | formula | original_amount | reference product
1.0 Dism.->PaB-2083 | 5.04 | CASCADING-ssp2-base | GLO | kilogram | production | 0.5*Timber_pole_applied*Timber_m3_to_kg | 1 | 1.0 Dism. RT
JJ demolition timber, process | 0.024 | CB common-ssp2-base-2083 | DK | cubic meter | technosphere | Timber_pole_applied | 1 | demolition, process
market for waste reinforcement steel | 0.759 | CB common-ssp2-base-2083 | RoW | kilogram | technosphere |  |  | waste reinforcement steel
market for wood chips, dry, measured as dry mass | -5.04 | ssp2-base-2083 | RER | kilogram | technosphere | -0.5*Timber_pole_applied*Timber_m3_to_kg | 1 | wood chips, dry, measured as dry mass
Activity | 1.1 Cleaning and cutting-2083
code | 19ee0f5e6d676f802c8fec3548d3596c
location | GLO
reference product | 1.1 Cutted RT
type | process
unit | kilogram
worksheet name | CASCADING
Exchanges
name | amount | database | location | unit | type | formula | original_amount | reference product
1.1 Cleaning and cutting-2083 | 3.9816 | CASCADING-ssp2-base | GLO | kilogram | production | Reuse_Eff_Percent_OSB*(0.5*Timber_pole_applied*Timber_m3_to_kg) | 1 | 1.1 Cutted RT
Sawing reclaimed timber yield 79% | 0.012 | CB common-ssp2-base-2083 | DK | cubic meter | technosphere | 0.5*Timber_pole_applied | 1 | Activity without TIMBER!!(add 1.266 m3 Timber)
Activity | 1.2. Drying->PaB-2083
code | 60f77b957841b1fe1eb696e60b284e2f
location | GLO
reference product | 1.2. Dried RT for PaB
type | process
unit | kilogram
worksheet name | CASCADING
Exchanges
name | amount | database | location | unit | type | formula | original_amount | reference product
1.2. Drying->PaB-2083 | 3.9816 | CASCADING-ssp2-base | GLO | kilogram | production | Reuse_Eff_Percent_OSB*(0.5*Timber_pole_applied*Timber_m3_to_kg) | 1 | 1.2. Dried RT for PaB
Drying wood from 22% to 13% | 0.00948 | CB common-ssp2-base-2083 | GLO | cubic meter | technosphere | Reuse_Eff_Percent_OSB*(0.5*Timber_pole_applied) | 1 | Drying wood from 22% to 13%
Activity | 1.3 Application RT in PaB-2083
code | 354519f60dd2935d795eec315afc53f8
location | GLO
reference product | 1.3 Applied RT in PaB
type | process
unit | kilogram
worksheet name | CASCADING
Exchanges
name | amount | database | location | unit | type | formula | original_amount | reference product
1.3 Application RT in PaB-2083 | 3.9816 | CASCADING-ssp2-base | GLO | kilogram | production | Reuse_Eff_Percent_OSB*(0.5*Timber_pole_applied*Timber_m3_to_kg) | 1 | 1.3 Applied RT in PaB
market for pulpwood, softwood, measured as solid wood under bark | -0.00948 | ssp2-base-2083 | Europe without Switzerland | cubic meter | technosphere | -Reuse_Eff_Percent_OSB*(0.5*Timber_pole_applied) | 1 | pulpwood, softwood, measured as solid wood under bark
Activity | 1.4 Dism->Inc-2143
code | 64aea6ba58ea477d96739a217631da2d
location | GLO
reference product | 1.4 Dism->Inc
type | process
unit | kilogram
worksheet name | CASCADING
Parameters | Dism_>Inc__75e8e235adaf8adb6dbd9b098b95165d
name | amount | code | database
__dummy_c0a2de9827794337a82c9d1a6723651f__ | 0 | 64aea6ba58ea477d96739a217631da2d | CASCADING-ssp2-base
Exchanges
name | amount | database | location | unit | type | formula | original_amount | reference product
1.4 Dism->Inc-2143 | 3.9816 | CASCADING-ssp2-base | GLO | kilogram | production | Reuse_Eff_Percent_OSB*(0.5*Timber_pole_applied)*Timber_m3_to_kg | 1 | 1.4 Dism->Inc
1.3 Application RT in PaB-2083 | 0 | CASCADING-ssp2-base | GLO | kilogram | technosphere |  |  | 1.3 Applied RT in PaB
JJ demolition timber, process | 0.00948 | CB common-ssp2-base-2100 | DK | cubic meter | technosphere | Reuse_Eff_Percent_OSB*(0.5*Timber_pole_applied) | 1 | demolition, process
Activity | 1.5 Incineration-2143
code | 81edf54647c217a3ad32c88120c600f3
location | GLO
reference product | 1.5 Heat, woodchips
type | process
unit | kilogram
worksheet name | CASCADING
Exchanges
name | amount | database | location | unit | type | formula | original_amount | reference product
1.5 Incineration-2143 | 3.9816 | CASCADING-ssp2-base | GLO | kilogram | production | Reuse_Eff_Percent_OSB*(0.5*Timber_pole_applied*Timber_m3_to_kg) | 1 | 1.5 Heat, woodchips
1.4 Dism->Inc-2143 | 0 | CASCADING-ssp2-base | GLO | kilogram | technosphere |  |  | 1.4 Dism->Inc
market for wood chips, dry, measured as dry mass | -3.9816 | ssp2-base-2100 | RER | kilogram | technosphere | -Reuse_Eff_Percent_OSB*(0.5*Timber_pole_applied*Timber_m3_to_kg) | 1 | wood chips, dry, measured as dry mass
Activity | 2. Constrcution-2083
code | f835a3d64047d456feac794c51184305
comment | Structural timber column with steel anchor
location | GLO
reference product | 2. Structural timber
type | process
unit | kilogram
worksheet name | CASCADING
Parameters | Constrcution__1c79461671df32f5e21c26a2571717f8
name | amount | formula | code | database
Constrcution__1 | 1 |  | f835a3d64047d456feac794c51184305 | CASCADING-ssp2-base
Exchanges
name | amount | database | location | unit | type | formula | original_amount | reference product
2. Constrcution-2083 | 10.839 | CASCADING-ssp2-base | GLO | kilogram | production |  |  | 2. Structural timber
market for structural timber | 0.02496 | ssp2-base-2083 | RER | cubic meter | technosphere | 0.16*0.06*2.6 | 0.02688 | structural timber
market for wood chips, dry, measured as dry mass | -0.4032 | ssp2-base-2083 | RER | kilogram | technosphere | -(0.16*0.06*2.6-Timber_pole_applied)*Timber_m3_to_kg | 1 | wood chips, dry, measured as dry mass
steel production, converter, low-alloyed | 0.759 | ssp2-base-2083 | RER | kilogram | technosphere |  |  | steel, low-alloyed
Activity | 2.0 Dism.->CLT-2143
code | c43cf78d3dc98df128a9f2349fffaf85
location | GLO
reference product | 2.0 Dismantled timber
type | process
unit | kilogram
worksheet name | CASCADING
Parameters | Dism_>CLT__3d89556ddc99229e2735e1e7006f34af
name | amount | code | database
__dummy_dcc0c94521054b02945659c3fd919ac6__ | 0 | c43cf78d3dc98df128a9f2349fffaf85 | CASCADING-ssp2-base
Exchanges
name | amount | database | location | unit | type | formula | original_amount | reference product
2.0 Dism.->CLT-2143 | 10.08 | CASCADING-ssp2-base | GLO | kilogram | production | Timber_pole_applied*Timber_m3_to_kg | 1 | 2.0 Dismantled timber
JJ demolition timber, process | 0.024 | CB common-ssp2-base-2100 | DK | cubic meter | technosphere | Timber_pole_applied | 1 | demolition, process
market for waste reinforcement steel | 0.759 | CB common-ssp2-base-2100 | RoW | kilogram | technosphere |  |  | waste reinforcement steel
Activity | 2.1 Cleaning and cutting->CLT-2143
code | efed4ac60bc5e9f50f6dc37fcb6369a1
comment | Imput from Paper on CLST.. (energy, water, efficiency etc.)
location | GLO
reference product | 2.1 Cutted RT for CSLT
type | process
unit | kilogram
worksheet name | CASCADING
Exchanges
name | amount | database | location | unit | type | formula | original_amount | reference product
2.1 Cleaning and cutting->CLT-2143 | 7.9632 | CASCADING-ssp2-base | GLO | kilogram | production | Reuse_Eff_Percent*Timber_pole_applied*Timber_m3_to_kg | 0 | 2.1 Cutted RT for CSLT
Sawing reclaimed timber yield 79% | 0.024 | CB common-ssp2-base-2100 | DK | cubic meter | technosphere | Timber_pole_applied | 0.024 | Activity without TIMBER!!(add 1.266 m3 Timber)
Activity | 2.2 Drying->CLT-2143
code | a300155c7303d79f6952a436af9840a4
location | GLO
reference product | 2.2 Dried RT for CLST
type | process
unit | kilogram
worksheet name | CASCADING
Exchanges
name | amount | database | location | unit | type | formula | original_amount | reference product
2.2 Drying->CLT-2143 | 7.9632 | CASCADING-ssp2-base | GLO | kilogram | production | Timber_4_CLST_prod_m3*Timber_m3_to_kg | 1 | 2.2 Dried RT for CLST
Drying wood from 22% to 13% | 0.01896 | CB common-ssp2-base-2100 | GLO | cubic meter | technosphere | Timber_4_CLST_prod_m3 | 1 | Drying wood from 22% to 13%
Activity | 2.3 Application RT in CLT-2143
code | 493f01c3189bcd63ae3e72dde562b08f
comment | Calculation check: 0.007565 + 0.011395= 18 960 m3 * 420 kg/m3= 7, 963 kg Avoided timber analouge to timber in CLT production.
location | GLO
reference product | 2.3 Applied as sawnwood for CLT prod.
type | process
unit | kilogram
worksheet name | CASCADING
Exchanges
name | amount | database | location | unit | type | formula | comment | original_amount | reference product
2.3 Application RT in CLT-2143 | 7.9632 | CASCADING-ssp2-base | GLO | kilogram | production | Timber_4_CLST_prod_m3*Timber_m3_to_kg |  | 1 | 2.3 Applied as sawnwood for CLT prod.
market for sawlog and veneer log, softwood, measured as solid wood under bark | -0.007565 | ssp2-base-2100 | Europe without Switzerland | cubic meter | technosphere | -0.399*Timber_4_CLST_prod_m3 | Subsitute sawlog used for CLT product (RER): 0.029+0.603 m3= 39.9% | 1 | sawlog and veneer log, softwood, measured as solid wood under bark
market for sawnwood, board, softwood, raw, dried (u=10%) | -0.011395 | ssp2-base-2100 | Europe without Switzerland | cubic meter | technosphere | -0.601*Timber_4_CLST_prod_m3 | Substitute sawnwood, board used for CLT product (RER): 0.916+0.038 m3= 60.1% | 1 | sawnwood, board, softwood, raw, dried (u=10%)
Activity | 2.4 Dism.->OSB-2203
code | b868f60ae88bc348ea5d80a7e5f90d12
location | GLO
reference product | 2.4 Dism. RT
type | process
unit | kilogram
worksheet name | CASCADING
Exchanges
name | amount | database | location | unit | type | formula | original_amount | reference product
2.4 Dism.->OSB-2203 | 7.9632 | CASCADING-ssp2-base | GLO | kilogram | production | Timber_4_CLST_prod_m3*Timber_m3_to_kg | 0 | 2.4 Dism. RT
JJ demolition timber, process | 0.01896 | CB common-ssp2-base-2100 | DK | cubic meter | technosphere | Timber_4_CLST_prod_m3 | 1 | demolition, process
Activity | 2.5 Cleaning and cutting->OSB-2203
code | 3c3bf796ec1f27ae6cfe9f5b753fc162
location | GLO
reference product | 2.5 Cutted RT for OSB
type | process
unit | kilogram
worksheet name | CASCADING
Exchanges
name | amount | database | location | unit | type | formula | original_amount | reference product
2.5 Cleaning and cutting->OSB-2203 | 6.2909 | CASCADING-ssp2-base | GLO | kilogram | production | Timber_4_OSB_prod_m3*Timber_m3_to_kg | 1 | 2.5 Cutted RT for OSB
Sawing reclaimed timber yield 79% | 0.01896 | CB common-ssp2-base-2100 | DK | cubic meter | technosphere | Timber_4_CLST_prod_m3 | 1 | Activity without TIMBER!!(add 1.266 m3 Timber)
Activity | 2.6 Drying->OSB-2203
code | cffc4052ad87d3bb681d85dea3e3a6f5
location | GLO
reference product | 2.6 Dried RT for OSB
type | process
unit | kilogram
worksheet name | CASCADING
Exchanges
name | amount | database | location | unit | type | formula | original_amount | reference product
2.6 Drying->OSB-2203 | 6.2909 | CASCADING-ssp2-base | GLO | kilogram | production | Timber_4_OSB_prod_m3*Timber_m3_to_kg | 1 | 2.6 Dried RT for OSB
Drying wood from 22% to 13% | 0.014978 | CB common-ssp2-base-2100 | GLO | cubic meter | technosphere | Timber_4_OSB_prod_m3 | 1 | Drying wood from 22% to 13%
Activity | 2.7 Application RT in OSB-2203
code | a6f15f85cf8ab785d4328d80ed7f5d0f
location | GLO
reference product | 2.7 Applied as pulpwood for OSB
type | process
unit | kilogram
worksheet name | CASCADING
Parameters | Application_RT_in_OSB__5c9ab7d45e0e4f20064a1c091b744c9f
name | amount | formula | code | database
Application_RT_in_OSB__1 | 1 |  | a6f15f85cf8ab785d4328d80ed7f5d0f | CASCADING-ssp2-base
Exchanges
name | amount | database | location | unit | type | formula | original_amount | reference product
2.7 Application RT in OSB-2203 | 6.2909 | CASCADING-ssp2-base | GLO | kilogram | production | Timber_4_OSB_prod_m3*Timber_m3_to_kg | 1 | 2.7 Applied as pulpwood for OSB
market for pulpwood, softwood, measured as solid wood under bark | -0.014978 | ssp2-base-2100 | Europe without Switzerland | cubic meter | technosphere | -Timber_4_OSB_prod_m3 | 1 | pulpwood, softwood, measured as solid wood under bark
Activity | 2.8 Dism.-> PaB-2263
code | 7fa4e00fb134a2b74a55ef4d2327d747
location | GLO
reference product | 2.8 Dismantled RT
type | process
unit | kilogram
worksheet name | CASCADING
Exchanges
name | amount | database | location | unit | type | formula | original_amount | reference product
2.8 Dism.-> PaB-2263 | 6.2909 | CASCADING-ssp2-base | GLO | kilogram | production | Timber_4_OSB_prod_m3*Timber_m3_to_kg | 1 | 2.8 Dismantled RT
JJ demolition timber, process | 0.014978 | CB common-ssp2-base-2100 | DK | cubic meter | technosphere | Timber_4_OSB_prod_m3 | 1 | demolition, process
Activity | 2.9 Cleaning and cutting 2263
code | f25b651f327e40da3e2a9fc241d4e53f
location | GLO
reference product | 2.9 Cutted RT for OSB
type | process
unit | kilogram
worksheet name | CASCADING
Exchanges
name | amount | database | location | unit | type | formula | original_amount | reference product
2.9 Cleaning and cutting 2263 | 4.9698 | CASCADING-ssp2-base | GLO | kilogram | production | Timber_4_Particleb_prod_m3*Timber_m3_to_kg | 1 | 2.9 Cutted RT for OSB
Sawing reclaimed timber yield 79% | 0.014978 | CB common-ssp2-base-2100 | DK | cubic meter | technosphere | Timber_4_OSB_prod_m3 | 1 | Activity without TIMBER!!(add 1.266 m3 Timber)
Activity | 2.91 Drying->PaB-2263
code | 985fdcbdf35fe4bbc8b76bfe4d62e2cd
location | GLO
reference product | 2.91 Dried RT for PaB
type | process
unit | kilogram
worksheet name | CASCADING
Exchanges
name | amount | database | location | unit | type | formula | original_amount | reference product
2.91 Drying->PaB-2263 | 4.9698 | CASCADING-ssp2-base | GLO | kilogram | production | Timber_4_Particleb_prod_m3*Timber_m3_to_kg | 1 | 2.91 Dried RT for PaB
Drying wood from 22% to 13% | 0.011833 | CB common-ssp2-base-2100 | GLO | cubic meter | technosphere | Timber_4_Particleb_prod_m3 | 1 | Drying wood from 22% to 13%
Activity | 2.92 Application RT in PaB-2263
code | 245f0e7f44268c33215f1ede06833512
location | GLO
reference product | 2.92 Applied RT in PaB
type | process
unit | kilogram
worksheet name | CASCADING
Parameters | Application_RT_in_PaB__710df1e5bedbe553086990040087af61
name | amount | formula | code | database
Application_RT_in_PaB__1 | 1 |  | 245f0e7f44268c33215f1ede06833512 | CASCADING-ssp2-base
Exchanges
name | amount | database | location | unit | type | formula | original_amount | reference product
2.92 Application RT in PaB-2263 | 4.9698 | CASCADING-ssp2-base | GLO | kilogram | production | Timber_4_Particleb_prod_m3*Timber_m3_to_kg | 1 | 2.92 Applied RT in PaB
market for pulpwood, softwood, measured as solid wood under bark | -0.011833 | ssp2-base-2100 | Europe without Switzerland | cubic meter | technosphere | -Timber_4_Particleb_prod_m3 | 1 | pulpwood, softwood, measured as solid wood under bark
Activity | 2.93 Dism.->Inc-2323
code | d79dd8e6e2ce4e4b816106e12d75bcd0
location | GLO
reference product | 2.93 Dism.->Inc-2323
type | process
unit | kilogram
worksheet name | CASCADING
Parameters | Dism_>Inc__212579eab0811739edbc3d76dcb7073c
name | amount | code | database
__dummy_ad72938dc0f1430d8930f5a4fa35d96f__ | 0 | d79dd8e6e2ce4e4b816106e12d75bcd0 | CASCADING-ssp2-base
Exchanges
name | amount | database | location | unit | type | formula | original_amount | reference product
2.93 Dism.->Inc-2323 | 4.9698 | CASCADING-ssp2-base | GLO | kilogram | production | Timber_4_Particleb_prod_m3*Timber_m3_to_kg | 1 | 2.93 Dism.->Inc-2323
JJ demolition timber, process | 0.011833 | CB common-ssp2-base-2100 | DK | cubic meter | technosphere | Timber_4_Particleb_prod_m3 | 1 | demolition, process
Activity | 2.94 Incineration-2323
code | 94a9036bef00d8c6402b9726a6048567
location | GLO
reference product | 2.94 Heat, woodchips
type | process
unit | kilogram
worksheet name | CASCADING
Exchanges
name | amount | database | location | unit | type | formula | original_amount | reference product
2.94 Incineration-2323 | 4.9698 | CASCADING-ssp2-base | GLO | kilogram | production | Timber_4_Particleb_prod_m3*Timber_m3_to_kg | 1 | 2.94 Heat, woodchips
market for wood chips, dry, measured as dry mass | -4.9698 | ssp2-base-2100 | RER | kilogram | technosphere | -(Timber_4_Particleb_prod_m3*Timber_m3_to_kg) | 1 | wood chips, dry, measured as dry mass
Activity | 3. Constrcution-2143
code | f835a3d64047d456feac794c51184305_copy1
comment | Structural timber column with steel anchor
location | GLO
reference product | 3. Structural timber
type | process
unit | kilogram
worksheet name | CASCADING
Parameters | Constrcution__8bdd2a062bb9386ea08b8b5c107d3548
name | amount | formula | code | database
Constrcution__1 | 1 |  | f835a3d64047d456feac794c51184305_copy1 | CASCADING-ssp2-base
Exchanges
name | amount | database | location | unit | type | formula | original_amount | reference product
3. Constrcution-2143 | 10.839 | CASCADING-ssp2-base | GLO | kilogram | production |  |  | 3. Structural timber
market for structural timber | 0.02496 | ssp2-base-2100 | RER | cubic meter | technosphere | 0.16*0.06*2.6 | 0.02688 | structural timber
market for wood chips, dry, measured as dry mass | -0.4032 | ssp2-base-2100 | RER | kilogram | technosphere | -(0.16*0.06*2.6-Timber_pole_applied)*Timber_m3_to_kg | 1 | wood chips, dry, measured as dry mass
steel production, converter, low-alloyed | 0.759 | ssp2-base-2100 | RER | kilogram | technosphere |  |  | steel, low-alloyed
Activity | CASCADING 1
code | 946f2f41ae46293770720a4a54db09ec
location | GLO
reference product | CASCADING 1_EoL
type | process
unit | kilogram
worksheet name | CASCADING
Exchanges
name | amount | database | location | unit | type | reference product
CASCADING 1 | 3.9816 | CASCADING-ssp2-base | GLO | kilogram | production | CASCADING 1_EoL
1. Constrcution-2023 | 10.839 | CASCADING-ssp2-base | GLO | kilogram | technosphere | 1. Structural timber
1.0 Dism.->PaB-2083 | 5.04 | CASCADING-ssp2-base | GLO | kilogram | technosphere | 1.0 Dism. RT
1.1 Cleaning and cutting-2083 | 3.9816 | CASCADING-ssp2-base | GLO | kilogram | technosphere | 1.1 Cutted RT
1.2. Drying->PaB-2083 | 3.9816 | CASCADING-ssp2-base | GLO | kilogram | technosphere | 1.2. Dried RT for PaB
1.3 Application RT in PaB-2083 | 3.9816 | CASCADING-ssp2-base | GLO | kilogram | technosphere | 1.3 Applied RT in PaB
1.4 Dism->Inc-2143 | 3.9816 | CASCADING-ssp2-base | GLO | kilogram | technosphere | 1.4 Dism->Inc
1.5 Incineration-2143 | 3.9816 | CASCADING-ssp2-base | GLO | kilogram | technosphere | 1.5 Heat, woodchips
Activity | CASCADING 2_EoL
code | 9489f82ef205fa4cc39e3334b8df076c
location | GLO
reference product | CASCADING 2_EoL
type | process
unit | kilogram
worksheet name | CASCADING
Exchanges
name | amount | database | location | unit | type | reference product
CASCADING 2_EoL | 4.9698 | CASCADING-ssp2-base | GLO | kilogram | production | CASCADING 2_EoL
2. Constrcution-2083 | 10.839 | CASCADING-ssp2-base | GLO | kilogram | technosphere | 2. Structural timber
2.0 Dism.->CLT-2143 | 10.08 | CASCADING-ssp2-base | GLO | kilogram | technosphere | 2.0 Dismantled timber
2.1 Cleaning and cutting->CLT-2143 | 7.9632 | CASCADING-ssp2-base | GLO | kilogram | technosphere | 2.1 Cutted RT for CSLT
2.2 Drying->CLT-2143 | 7.9632 | CASCADING-ssp2-base | GLO | kilogram | technosphere | 2.2 Dried RT for CLST
2.3 Application RT in CLT-2143 | 7.9632 | CASCADING-ssp2-base | GLO | kilogram | technosphere | 2.3 Applied as sawnwood for CLT prod.
2.4 Dism.->OSB-2203 | 7.9632 | CASCADING-ssp2-base | GLO | kilogram | technosphere | 2.4 Dism. RT
2.5 Cleaning and cutting->OSB-2203 | 6.2909 | CASCADING-ssp2-base | GLO | kilogram | technosphere | 2.5 Cutted RT for OSB
2.6 Drying->OSB-2203 | 6.2909 | CASCADING-ssp2-base | GLO | kilogram | technosphere | 2.6 Dried RT for OSB
2.7 Application RT in OSB-2203 | 6.2909 | CASCADING-ssp2-base | GLO | kilogram | technosphere | 2.7 Applied as pulpwood for OSB
2.8 Dism.-> PaB-2263 | 6.2909 | CASCADING-ssp2-base | GLO | kilogram | technosphere | 2.8 Dismantled RT
2.9 Cleaning and cutting 2263 | 4.9698 | CASCADING-ssp2-base | GLO | kilogram | technosphere | 2.9 Cutted RT for OSB
2.91 Drying->PaB-2263 | 4.9698 | CASCADING-ssp2-base | GLO | kilogram | technosphere | 2.91 Dried RT for PaB
2.92 Application RT in PaB-2263 | 4.9698 | CASCADING-ssp2-base | GLO | kilogram | technosphere | 2.92 Applied RT in PaB
2.93 Dism.->Inc-2323 | 4.9698 | CASCADING-ssp2-base | GLO | kilogram | technosphere | 2.93 Dism.->Inc-2323
2.94 Incineration-2323 | 4.9698 | CASCADING-ssp2-base | GLO | kilogram | technosphere | 2.94 Heat, woodchips
Activity | CASCADING 3_EoL
code | c668f11620459d71528be6fc28a96a4a
location | GLO
reference product | CASCADING 3_EoL
type | process
unit | kilogram
worksheet name | CASCADING
Exchanges
name | amount | database | location | unit | type | comment | reference product
CASCADING 3_EoL | 4.9698 | CASCADING-ssp2-base | GLO | kilogram | production |  | CASCADING 3_EoL
2.0 Dism.->CLT-2143 | 10.08 | CASCADING-ssp2-base | GLO | kilogram | technosphere | Takes place in 2208, but SSP after 2100 is constant | 2.0 Dismantled timber
2.1 Cleaning and cutting->CLT-2143 | 7.9632 | CASCADING-ssp2-base | GLO | kilogram | technosphere | Takes place in 2208, but SSP after 2100 is constant | 2.1 Cutted RT for CSLT
2.2 Drying->CLT-2143 | 7.9632 | CASCADING-ssp2-base | GLO | kilogram | technosphere | Takes place in 2208, but SSP after 2100 is constant | 2.2 Dried RT for CLST
2.3 Application RT in CLT-2143 | 7.9632 | CASCADING-ssp2-base | GLO | kilogram | technosphere | Takes place in 2208, but SSP after 2100 is constant | 2.3 Applied as sawnwood for CLT prod.
2.4 Dism.->OSB-2203 | 7.9632 | CASCADING-ssp2-base | GLO | kilogram | technosphere | Takes place in 2268, but SSP after 2100 is constant | 2.4 Dism. RT
2.5 Cleaning and cutting->OSB-2203 | 6.2909 | CASCADING-ssp2-base | GLO | kilogram | technosphere | Takes place in 2268, but SSP after 2100 is constant | 2.5 Cutted RT for OSB
2.6 Drying->OSB-2203 | 6.2909 | CASCADING-ssp2-base | GLO | kilogram | technosphere | Takes place in 2268, but SSP after 2100 is constant | 2.6 Dried RT for OSB
2.7 Application RT in OSB-2203 | 6.2909 | CASCADING-ssp2-base | GLO | kilogram | technosphere | Takes place in 2268, but SSP after 2100 is constant | 2.7 Applied as pulpwood for OSB
2.8 Dism.-> PaB-2263 | 6.2909 | CASCADING-ssp2-base | GLO | kilogram | technosphere | Takes place in 2328, but SSP after 2100 is constant | 2.8 Dismantled RT
2.9 Cleaning and cutting 2263 | 4.9698 | CASCADING-ssp2-base | GLO | kilogram | technosphere | Takes place in 2328, but SSP after 2100 is constant | 2.9 Cutted RT for OSB
2.91 Drying->PaB-2263 | 4.9698 | CASCADING-ssp2-base | GLO | kilogram | technosphere | Takes place in 2328, but SSP after 2100 is constant | 2.91 Dried RT for PaB
2.92 Application RT in PaB-2263 | 4.9698 | CASCADING-ssp2-base | GLO | kilogram | technosphere | Takes place in 2328, but SSP after 2100 is constant | 2.92 Applied RT in PaB
2.93 Dism.->Inc-2323 | 4.9698 | CASCADING-ssp2-base | GLO | kilogram | technosphere | Takes place in 2388, but SSP after 2100 is constant | 2.93 Dism.->Inc-2323
2.94 Incineration-2323 | 4.9698 | CASCADING-ssp2-base | GLO | kilogram | technosphere | Takes place in 2388, but SSP after 2100 is constant | 2.94 Heat, woodchips
3. Constrcution-2143 | 10.839 | CASCADING-ssp2-base | GLO | kilogram | technosphere |  | 3. Structural timber
Activity | CASCADING 4_EoL
code | c668f11620459d71528be6fc28a96a4a_copy1
location | GLO
reference product | CASCADING 4_EoL
type | process
unit | kilogram
worksheet name | CASCADING
Exchanges
name | amount | database | location | unit | type | comment | reference product
CASCADING 4_EoL | 4.9698 | CASCADING-ssp2-base | GLO | kilogram | production |  | CASCADING 4_EoL
2.0 Dism.->CLT-2143 | 10.08 | CASCADING-ssp2-base | GLO | kilogram | technosphere | Takes place in 2208, but SSP after 2100 is constant | 2.0 Dismantled timber
2.1 Cleaning and cutting->CLT-2143 | 7.9632 | CASCADING-ssp2-base | GLO | kilogram | technosphere | Takes place in 2208, but SSP after 2100 is constant | 2.1 Cutted RT for CSLT
2.2 Drying->CLT-2143 | 7.9632 | CASCADING-ssp2-base | GLO | kilogram | technosphere | Takes place in 2208, but SSP after 2100 is constant | 2.2 Dried RT for CLST
2.3 Application RT in CLT-2143 | 7.9632 | CASCADING-ssp2-base | GLO | kilogram | technosphere | Takes place in 2208, but SSP after 2100 is constant | 2.3 Applied as sawnwood for CLT prod.
2.4 Dism.->OSB-2203 | 7.9632 | CASCADING-ssp2-base | GLO | kilogram | technosphere | Takes place in 2268, but SSP after 2100 is constant | 2.4 Dism. RT
2.5 Cleaning and cutting->OSB-2203 | 6.2909 | CASCADING-ssp2-base | GLO | kilogram | technosphere | Takes place in 2268, but SSP after 2100 is constant | 2.5 Cutted RT for OSB
2.6 Drying->OSB-2203 | 6.2909 | CASCADING-ssp2-base | GLO | kilogram | technosphere | Takes place in 2268, but SSP after 2100 is constant | 2.6 Dried RT for OSB
2.7 Application RT in OSB-2203 | 6.2909 | CASCADING-ssp2-base | GLO | kilogram | technosphere | Takes place in 2268, but SSP after 2100 is constant | 2.7 Applied as pulpwood for OSB
2.8 Dism.-> PaB-2263 | 6.2909 | CASCADING-ssp2-base | GLO | kilogram | technosphere | Takes place in 2328, but SSP after 2100 is constant | 2.8 Dismantled RT
2.9 Cleaning and cutting 2263 | 4.9698 | CASCADING-ssp2-base | GLO | kilogram | technosphere | Takes place in 2328, but SSP after 2100 is constant | 2.9 Cutted RT for OSB
2.91 Drying->PaB-2263 | 4.9698 | CASCADING-ssp2-base | GLO | kilogram | technosphere | Takes place in 2328, but SSP after 2100 is constant | 2.91 Dried RT for PaB
2.92 Application RT in PaB-2263 | 4.9698 | CASCADING-ssp2-base | GLO | kilogram | technosphere | Takes place in 2328, but SSP after 2100 is constant | 2.92 Applied RT in PaB
2.93 Dism.->Inc-2323 | 4.9698 | CASCADING-ssp2-base | GLO | kilogram | technosphere | Takes place in 2388, but SSP after 2100 is constant | 2.93 Dism.->Inc-2323
2.94 Incineration-2323 | 4.9698 | CASCADING-ssp2-base | GLO | kilogram | technosphere |  | 2.94 Heat, woodchips
3. Constrcution-2143 | 10.839 | CASCADING-ssp2-base | GLO | kilogram | technosphere |  | 3. Structural timber