## REUSE_
Project parameters
name | amount | formula
Timber_pole_applied | 0.024374 | 0.195*0.095*2.5*0.5263
Steel_connectors_timber_pole | 0.81629 | 1.551*0.5263
Timber_m3_to_kg | 420
Timber_pole_app_with_steel_conn | 11.0535 | (Timber_pole_applied*Timber_m3_to_kg)+Steel_connectors_timber_pole
Reuse_Eff_Percent | 0.79
kWh_to_MJ | 3.6
MJ_to_kWh | 0.27778 | 1/3.6
Sawmilling_Eff_79_percent | 0.79239 | 1.266/1.5977
Reuse_eff_REUSE | 0.79
Losses_eff_REUSE | 0.21 | 1-Reuse_eff_REUSE
Database | REUSE_
format | Excel
Database parameters
name | amount | formula | database
Losses_eff_REUSE | 0.21 | 1-Reuse_eff_REUSE | REUSE_
MJ_to_kWh | 0.27778 | 1/3.6 | REUSE_
Reuse_Eff_Percent | 0.79 |  | REUSE_
Reuse_eff_REUSE | 0.79 |  | REUSE_
Sawmilling_Eff_79_percent | 0.79239 | 1.266/1.5977 | REUSE_
Steel_connectors_timber_pole | 0.81629 | 1.551*0.5263 | REUSE_
Timber_m3_to_kg | 420 |  | REUSE_
Timber_pole_app_with_steel_conn | 11.0535 | (Timber_pole_applied*Timber_m3_to_kg)+Steel_connectors_timber_pole | REUSE_
Timber_pole_applied | 0.024374 | 0.195*0.095*2.5*0.5263 | REUSE_
Timber_pole_new | 0.024 | 0.16*0.06*2.5 | REUSE_
kWh_to_MJ | 3.6 |  | REUSE_
Activity | 0.0 Dism. RT
code | 42ce06a4a5a641a68b7449b6368f4d62_copy6
comment | Structural timber column with steel anchor. We assume, 21% of reclaimed timber must be replaced with new structurel timber)
location | GLO
reference product | 0.0 Dismantled RT
type | process
unit | kilogram
worksheet name | REUSE
Parameters | Dism_RT_e1dbd4afc3b46fab4d348a05aa60a283
name | amount | formula | code | database
Dism_RT_1 | 1 |  | 42ce06a4a5a641a68b7449b6368f4d62_copy6 | REUSE_
Exchanges
name | amount | database | location | unit | type | formula | comment | original_amount | reference product
0.0 Dism. RT | 10.6467 | REUSE_ | GLO | kilogram | production | (0.195*0.095*2.6)*Timber_m3_to_kg*0.5263 |  | 11.05 | 0.0 Dismantled RT
JJ demolition timber, process | 0.025349 | CB common | DK | cubic meter | technosphere | 0.195*0.095*2.6*0.5263 | 0.5263= balancing factor Bf | 1 | demolition, process
Activity | 0.1 Refining RT
code | 8273de3139f34bed89f5e9e78bfde348_copy1
location | GLO
reference product | 0.1 Refined RT
type | process
unit | kilogram
worksheet name | REUSE
Parameters | Refining_RT_0d4f7867652143a6f106253cc61c6f66
name | amount | formula | code | database
Refining_RT_1 | 1 |  | 8273de3139f34bed89f5e9e78bfde348_copy1 | REUSE_
Exchanges
name | amount | database | location | unit | type | formula | comment | original_amount | reference product
0.1 Refining RT | 8.6899 | REUSE_ | GLO | kilogram | production | 0.185*0.085*2.5*0.5263*Timber_m3_to_kg |  | 1 | 0.1 Refined RT
JJ refurbishment timber, process | 0.02069 | CB common | DK | cubic meter | technosphere | 0.8162*0.195*0.095*2.6*0.5263 | 0.8162= Efficiency | 1 | refurbishment, timber
Sawing reclaimed timber yield 79%- without sawmill | 0.025349 | CB common | DK | cubic meter | technosphere | 0.195*0.095*2.6*0.5263 |  | 1 | Activity without TIMBER!!(for REUSE)
market for wood chips, dry, measured as dry mass | -1.9569 | consequential391 | RER | kilogram | technosphere | -0.1838*0.195*0.095*2.6*0.5263*Timber_m3_to_kg |  | 1 | wood chips, dry, measured as dry mass
Activity | 0.2 Storage
code | eaa4bf39bc8349e8bc12e906824dd0c4_copy1
location | GLO
reference product | 0.2 Storage
type | process
unit | unit
worksheet name | REUSE
Parameters | Storage_a51109dab88b3ed8f8d0b1b810447547
name | amount | formula | code | database
Storage_1 | 1 |  | eaa4bf39bc8349e8bc12e906824dd0c4_copy1 | REUSE_
Exchanges
name | amount | database | location | unit | type | formula | original_amount | reference product
0.2 Storage | 8.6899 | REUSE_ | GLO | unit | production | 0.185*0.085*2.5*0.5263*Timber_m3_to_kg | 1 | 0.2 Storage
JJ storage timber, process | 0.02069 | CB common | DK | cubic meter | technosphere | 0.185*0.085*2.5*0.5263 | 1 | storage, timber
Activity | 1. Constrcution timber new
code | 42ce06a4a5a641a68b7449b6368f4d62_copy2
comment | Structural timber column with steel anchor. We assume, 21% of reclaimed timber must be replaced with new structurel timber)
location | GLO
reference product | 1. Structural timber RT
type | process
unit | kilogram
worksheet name | REUSE
Parameters | Constrcution_timber_new_8d6164f99d677116a1245c44effd8a58
name | amount | formula | code | database
Constrcution_timber_new_1 | 1 |  | 42ce06a4a5a641a68b7449b6368f4d62_copy2 | REUSE_
Exchanges
name | amount | database | location | unit | type | formula | comment | original_amount | reference product
1. Constrcution timber new | 9.5062 | REUSE_ | GLO | kilogram | production | (0.185*0.085*2.5*420*0.5263)+0.81629 |  | 11.05 | 1. Structural timber RT
0.2 Storage | 0 | REUSE_ | GLO | unit | technosphere |  | 8.689870875 kg timber pillar |  | 0.2 Storage
steel production, converter, low-alloyed | 0.81629 | consequential391 | RER | kilogram | technosphere | Steel_connectors_timber_pole |  | 0.97 | steel, low-alloyed
Activity | 1.0 Dism
code | 5f664a6cbfa44abd88cece77fd28c0e7
location | GLO
reference product | 1.0 Dism RT
type | process
unit | kilogram
worksheet name | REUSE
Parameters | Dism_cf6862c30aaf97a4a50af76ea81a3916
name | amount | formula | code | database
Dism_1 | 1 |  | 5f664a6cbfa44abd88cece77fd28c0e7 | REUSE_
Exchanges
name | amount | database | location | unit | type | formula | original_amount | reference product
1.0 Dism | 8.6899 | REUSE_ | GLO | kilogram | production | (0.185*0.085*2.5*Timber_m3_to_kg*0.5263) | 1 | 1.0 Dism RT
JJ demolition timber, process | 0.02069 | CB common | DK | cubic meter | technosphere | (0.185*0.085*2.5*0.5263) | 1 | demolition, process
market for waste reinforcement steel | 0.81629 | consequential391 | RoW | kilogram | technosphere |  |  | waste reinforcement steel
Activity | 1.1 Incineration
code | 8c51136a30bf46659d95306bfc7731e3_copy1
location | GLO
reference product | 1.1 Heat woodchips
type | process
unit | kilogram
worksheet name | REUSE
Parameters | Incineration_cf6b09457a797e0ccb9e03f7b83aa7c5
name | amount | formula | code | database
Incineration_1 | 1 |  | 8c51136a30bf46659d95306bfc7731e3_copy1 | REUSE_
Exchanges
name | amount | database | location | unit | type | formula | original_amount | reference product
1.1 Incineration | 8.6899 | REUSE_ | GLO | kilogram | production | (0.185*0.085*2.5*420*0.5263) | 1 | 1.1 Heat woodchips
market for wood chips, dry, measured as dry mass | -8.6899 | consequential391 | RER | kilogram | technosphere | -(0.185*0.085*2.5*420*0.5263) | 1 | wood chips, dry, measured as dry mass
Activity | 1C. REUSE
code | 1c1d4be42df24e228bf7c46bab2e1dbb
location | GLO
reference product | REUSE 1
type | process
unit | kilogram
worksheet name | REUSE
Exchanges
name | amount | database | location | unit | type | reference product
1C. REUSE | 9.5062 | REUSE_ | GLO | kilogram | production | REUSE 1
0.0 Dism. RT | 10.6467 | REUSE_ | GLO | kilogram | technosphere | 0.0 Dismantled RT
0.1 Refining RT | 8.6899 | REUSE_ | GLO | kilogram | technosphere | 0.1 Refined RT
0.2 Storage | 8.6899 | REUSE_ | GLO | unit | technosphere | 0.2 Storage
1. Constrcution timber new | 9.5062 | REUSE_ | GLO | kilogram | technosphere | 1. Structural timber RT
1.0 Dism | 8.6899 | REUSE_ | GLO | kilogram | technosphere | 1.0 Dism RT
1.1 Incineration | 8.6899 | REUSE_ | GLO | kilogram | technosphere | 1.1 Heat woodchips
Activity | 2. Constrcution new
code | 42ce06a4a5a641a68b7449b6368f4d62_copy3
comment | Structural timber column with steel anchor
location | GLO
reference product | 2. Structural timber new
type | process
unit | kilogram
worksheet name | REUSE
Parameters | Constrcution_new_29c79dcabf40571efbf44eba83c5f090
name | amount | formula | code | database
Constrcution_new_1 | 1 |  | 42ce06a4a5a641a68b7449b6368f4d62_copy3 | REUSE_
Exchanges
name | amount | database | location | unit | type | formula | comment | original_amount | reference product
2. Constrcution new | 10.839 | REUSE_ | GLO | kilogram | production | Timber_pole_new*Timber_m3_to_kg+0.759 |  | 11.05 | 2. Structural timber new
market for structural timber | 0.02496 | consequential391 | RER | cubic meter | technosphere | Timber_pole_new*1.04 | Seems to have mistake with Wood Chips crediting, which have (-)+(-) and f | 0.02688 | structural timber
market for wood chips, dry, measured as dry mass | -0.4032 | consequential391 | RER | kilogram | technosphere | -0.04*Timber_pole_new*Timber_m3_to_kg |  | -1.2096 | wood chips, dry, measured as dry mass
steel production, converter, low-alloyed | 0.759 | consequential391 | RER | kilogram | technosphere |  |  |  | steel, low-alloyed
Activity | 2.0 Dism.->reuse
code | 42ce06a4a5a641a68b7449b6368f4d62_copy5
comment | Structural timber column with steel anchor. We assume, 21% of reclaimed timber must be replaced with new structurel timber)
location | GLO
reference product | 2.0 Dismantled RT
type | process
unit | kilogram
worksheet name | REUSE
Parameters | Dism_>reuse_9d26df550319612e7f175059263e4723
name | amount | code | database
__dummy_f8da773c12f84aa9bb70381e80892755__ | 0 | 42ce06a4a5a641a68b7449b6368f4d62_copy5 | REUSE_
Exchanges
name | amount | database | location | unit | type | formula | original_amount | reference product
2.0 Dism.->reuse | 10.08 | REUSE_ | GLO | kilogram | production | Timber_pole_new*Timber_m3_to_kg | 1 | 2.0 Dismantled RT
JJ demolition timber, process | 0.024 | CB common | DK | cubic meter | technosphere | Timber_pole_new | 1 | demolition, process
market for waste reinforcement steel | 0.759 | consequential391 | RoW | kilogram | technosphere |  |  | waste reinforcement steel
Activity | 2.1 Refining RT
code | 8273de3139f34bed89f5e9e78bfde348
location | GLO
reference product | 2.1 Refined RT
type | process
unit | kilogram
worksheet name | REUSE
Parameters | Refining_RT_ed14a52edf16987b6d24590ab1ac4505
name | amount | formula | code | database
Refining_RT_1 | 1 |  | 8273de3139f34bed89f5e9e78bfde348 | REUSE_
Exchanges
name | amount | database | location | unit | type | formula | comment | original_amount | reference product
2.1 Refining RT | 7.875 | REUSE_ | GLO | kilogram | production | 0.78125*Timber_pole_new*Timber_m3_to_kg |  | 1 | 2.1 Refined RT
JJ refurbishment timber, process | 0.01875 | CB common | DK | cubic meter | technosphere | Timber_pole_new*0.78125 |  | 1 | refurbishment, timber
Sawing reclaimed timber yield 79%- without sawmill | 0.024 | CB common | DK | cubic meter | technosphere | Timber_pole_new |  | 1 | Activity without TIMBER!!(for REUSE)
market for wood chips, dry, measured as dry mass | -0.00021 | consequential391 | RER | kilogram | technosphere | Timber_pole_new*0.00875 | 0.00875 is the differance between 79% and 78,125% efficience | 1 | wood chips, dry, measured as dry mass
Activity | 2.2 Storage
code | eaa4bf39bc8349e8bc12e906824dd0c4
location | GLO
reference product | 2.2 Storage
type | process
unit | kg
worksheet name | REUSE
Parameters | Storage_de8b59e414dcbdbf597d718c1944f128
name | amount | formula | code | database
Storage_1 | 1 |  | eaa4bf39bc8349e8bc12e906824dd0c4 | REUSE_
Exchanges
name | amount | database | location | unit | type | formula | original_amount | reference product
2.2 Storage | 7.875 | REUSE_ | GLO | kg | production | 0.78125*Timber_pole_new*Timber_m3_to_kg | 1 | 2.2 Storage
JJ storage timber, process | 0.01875 | CB common | DK | cubic meter | technosphere | 0.78125*Timber_pole_new | 1 | storage, timber
Activity | 2C. NEW
code | e062d03f8082419daabd6a457df87f5e
location | GLO
reference product | NEW 2
type | process
unit | kilogram
worksheet name | REUSE
Exchanges
name | amount | database | location | unit | type | reference product
2C. NEW | 10.839 | REUSE_ | GLO | kilogram | production | NEW 2
2. Constrcution new | 10.839 | REUSE_ | GLO | kilogram | technosphere | 2. Structural timber new
Activity | 3. Constrcution timber new+RT
code | 42ce06a4a5a641a68b7449b6368f4d62_copy4
comment | Structural timber column with steel anchor. Spacing between columns of 15x5 cm (crosssection) is reduced to 50 cm, thus a balancing factor for singular column is added (1,23%). The resized column is 15x5x250 cm= 0.01875 m3
location | GLO
reference product | 3. Structural timber new+RT
type | process
unit | kilogram
worksheet name | REUSE
Parameters | Constrcution_timber_new+RT_6ef89c536aeced5a46fe56d4d4807522
name | amount | code | database
__dummy_66ad17128a0f447a98478b7035bae57a__ | 0 | 42ce06a4a5a641a68b7449b6368f4d62_copy4 | REUSE_
Exchanges
name | amount | database | location | unit | type | formula | comment | original_amount | reference product
3. Constrcution timber new+RT | 10.6785 | REUSE_ | GLO | kilogram | production | ((0.01875*Timber_m3_to_kg)+0.759)*1.2368 |  | 11.05 | 3. Structural timber new+RT
market for structural timber | 0.0046176 | consequential391 | RER | cubic meter | technosphere | (0.2368)*0.01875*1.04 | 0.2368 must be added due to bigger spacing (the total amount should be 123,68% instead of 100% to compensate for smaller spacing bwtween pillars | 0.02688 | structural timber
market for wood chips, dry, measured as dry mass | -0.074592 | consequential391 | RER | kilogram | technosphere | -(0.2368*0.04*0.01875*Timber_m3_to_kg) | 4% Losses from new timber (resizing) | -0.0859 | wood chips, dry, measured as dry mass
steel production, converter, low-alloyed | 0.93873 | consequential391 | RER | kilogram | technosphere | 0.759*1.2368 |  | 0.759 | steel, low-alloyed
Activity | 3.0 Dism.
code | 189798da9e7f498483a0ccd3fc168df9
location | GLO
reference product | 3.0 Dism. RT
type | process
unit | kg
worksheet name | REUSE
Parameters | Dism_c8bcc7b8a8427f8578537ee4c9cc1123
name | amount | formula | code | database
Dism_1 | 1 |  | 189798da9e7f498483a0ccd3fc168df9 | REUSE_
Exchanges
name | amount | database | location | unit | type | formula | original_amount | reference product
3.0 Dism. | 9.7398 | REUSE_ | GLO | kg | production | 0.01875*1.2368*Timber_m3_to_kg | 1 | 3.0 Dism. RT
JJ demolition timber, process | 0.02319 | CB common | DK | cubic meter | technosphere | 0.01875*1.2368 | 1 | demolition, process
market for waste reinforcement steel | 0.93873 | consequential391 | RoW | kilogram | technosphere | 0.759*1.2368 | 0.759 | waste reinforcement steel
Activity | 3.1 Incineration
code | 8c51136a30bf46659d95306bfc7731e3_copy2
location | GLO
reference product | 3.1 Heat woodchips
type | process
unit | kilogram
worksheet name | REUSE
Parameters | Incineration_55ebddce5921bf0a230b3065ea88bb5d
name | amount | formula | code | database
Incineration_1 | 1 |  | 8c51136a30bf46659d95306bfc7731e3_copy2 | REUSE_
Exchanges
name | amount | database | location | unit | type | formula | original_amount | reference product
3.1 Incineration | 9.7398 | REUSE_ | GLO | kilogram | production | 0.01875*1.2368*Timber_m3_to_kg | 1 | 3.1 Heat woodchips
market for wood chips, dry, measured as dry mass | -9.7398 | consequential391 | RER | kilogram | technosphere | -(0.01875*1.2368*Timber_m3_to_kg) | 1 | wood chips, dry, measured as dry mass
Activity | 3C. REUSE
code | 3056bd523c3542acb990e3abf5109f6d
location | GLO
reference product | REUSE 3
type | process
unit | unit
worksheet name | REUSE
Exchanges
name | amount | database | location | unit | type | reference product
3C. REUSE | 10.6785 | REUSE_ | GLO | unit | production | REUSE 3
2.0 Dism.->reuse | 10.08 | REUSE_ | GLO | kilogram | technosphere | 2.0 Dismantled RT
2.1 Refining RT | 7.875 | REUSE_ | GLO | kilogram | technosphere | 2.1 Refined RT
2.2 Storage | 7.875 | REUSE_ | GLO | kg | technosphere | 2.2 Storage
3. Constrcution timber new+RT | 10.6785 | REUSE_ | GLO | kilogram | technosphere | 3. Structural timber new+RT
3.0 Dism. | 9.7398 | REUSE_ | GLO | kg | technosphere | 3.0 Dism. RT
3.1 Incineration | 9.7398 | REUSE_ | GLO | kilogram | technosphere | 3.1 Heat woodchips