## Scope_Belgium
Region: | Belgium | Scenario:
| Subsector | Unit |  | 2017 | 2018 | 2019 | 2020 | 2025 | 2030 | 2035 | 2040 | 2045 | 2050 | Remarks
Projection
Total Energy, Gas, Oil & Coal Sector -
| Coal Scope 1: | [Mt CO2 equiv./a] | OECM GHG | 2.2741 | 2.2816 | 2.3211 | 1.9843 | 1.7787 | 0.72126 | 1.4188 | 0.15737 | 0.19691 | 0 | Emission from production activities only
| Compared to 2020 | [%] | [5 empty] | -10.36% | -63.65% | -28.5% | -92.07% | -90.08% | -100%
| Coal Scope 2: Electricity - own sector use | [Mt CO2 equiv./a] |  | 0 | 0 | 0 | 0 | 0 | 0 | 0 | 0 | 0 | 0 | Electricity emissions
| Compared to 2020 | [%] | [5 empty] | 0% | 0% | 0% | 0% | 0% | 0%
| Coal Scope 3: Total CO2 equivalent | [Mt CO2 equiv./a] |  | 13.0373 | 13.3345 | 13.3489 | 10.932 | 10.1469 | 4.4079 | 7.8794 | 0.64138 | 0.44593 | 0 | Embedded emissions from consumption of product
| Compared to 2020 | [%] | [5 empty] | -7.182% | -59.68% | -27.92% | -94.13% | -95.92% | -100%
| Coal Scope 1: | [Mt CO2/a] | OECM CO2 | 0.36563 | 0.38162 | 0.40459 | 0.39523 | 0.31005 | 0.12572 | 0.2473 | 0.027432 | 0.19691 | 0 | Emission from production activities only
| Compared to 2020 | [%] | [5 empty] | -21.55% | -68.19% | -37.43% | -93.06% | -50.18% | -100%
| Coal Scope 2: Electricity - own sector use | [Mt CO2/a] |  | 0 | 0 | 0 | 0 | 0 | 0 | 0 | 0 | 0 | 0 | Electricity emissions
| Compared to 2020 | [%] | [5 empty] | 0% | 0% | 0% | 0% | 0% | 0%
| Coal Scope 3: Total CO2 | [Mt CO2/a] |  | 12.6083 | 12.9171 | 12.9358 | 10.5755 | 9.8591 | 3.6918 | 7.8228 | 0.3564 | 0.44593 | 0 | Embedded emissions from consumption of product
| Compared to 2020 | [%] | [5 empty] | -6.774% | -65.09% | -26.03% | -96.63% | -95.78% | -100%
| Coal Scope 1: | [Mt CO2 equiv./a] | Production Centric GHG | 14.8825 | 15.1986 | 15.2569 | 12.5598 | 11.6378 | 4.4131 | 9.2415 | 0.51377 | 0.64284 | 0
| Compared to 2020 | [%] | [5 empty] | -7.341% | -64.86% | -26.42% | -95.91% | -94.88% | -100%
| Coal Scope 2: Electricity - own sector use | [Mt CO2 equiv./a] |  | 0 | 0 | 0 | 0 | 0 | 0 | 0 | 0 | 0 | 0
| Compared to 2020 | [%] | [5 empty] | 0% | 0% | 0% | 0% | 0% | 0%
| Coal Scope 3: Total CO2 equivalent | [Mt CO2 equiv./a] |  | 0 | 0 | 0 | 0 | 0 | 0 | 0 | 0 | 0 | 0
| Compared to 2020 | [%] | [5 empty] | 0% | 0% | 0% | 0% | 0% | 0%
| Coal Scope 1: | [Mt CO2/a] | Production Centric CO2 | 13.4029 | 13.7161 | 13.7535 | 11.3272 | 10.4569 | 4.5336 | 8.1267 | 0.66881 | 0.48026 | 0
| Compared to 2020 | [%] | [5 empty] | -7.683% | -59.98% | -28.26% | -94.1% | -95.76% | -100%
| Coal Scope 2: Electricity - own sector use | [Mt CO2/a] |  | 0 | 0 | 0 | 0 | 0 | 0 | 0 | 0 | 0 | 0
| Compared to 2020 | [%] | [5 empty] | 0% | 0% | 0% | 0% | 0% | 0%
| Coal Scope 3: Total CO2 | [Mt CO2/a] |  | 0 | 0 | 0 | 0 | 0 | 0 | 0 | 0 | 0 | 0
| Compared to 2020 | [%] | [5 empty] | 0% | 0% | 0% | 0% | 0% | 0%
| Coal - total CO2 emissions | [Mt CO2/a] |  | 15.3114 | 15.6161 | 13.3489 | 10.932 | 10.1469 | 4.4079 | 7.8794 | 0.64138 | 0.44593 | 0 | CO2 content of coal production (excl. own use electricity and non energy use)
|  |  |  | 2017 | 2018 | 2019 | 2020 | 2025 | 2030 | 2035 | 2040 | 2045 | 2050
| Oil Scope 1: | [Mt CO2 equiv./a] | OECM GHG | 4.4645 | 4.5439 | 4.327 | 3.9653 | 3.2989 | 2.6162 | 1.6139 | 1.3122 | 1.0913 | 1.1055 | Emission from production activities only
| Compared to 2020 | [%] | [5 empty] | -16.8% | -34.02% | -59.3% | -66.91% | -72.48% | -72.12%
| Oil Scope 2: Electricity - own sector use | [Mt CO2 equiv./a] |  | 0.40873 | 0.42012 | 0.4502 | 0.40981 | 0.34324 | 0.2722 | 0.16791 | 0.13653 | 0.11354 | 0.11502 | Electricity emissions
| Compared to 2020 | [%] | [5 empty] | -16.24% | -33.58% | -59.03% | -66.69% | -72.29% | -71.93%
| Oil Scope 3: Total CO2 equivalent | [Mt CO2 equiv./a] |  | 43.6049 | 43.62 | 42.1363 | 38.3075 | 28.1389 | 19.1328 | 7.2238 | 3.1144 | 0.31975 | 0 | Embedded emissions from consumption of product
| Compared to 2020 | [%] | [5 empty] | -26.54% | -50.05% | -81.14% | -91.87% | -99.17% | -100%
| Oil Scope 1: | [Mt CO2/a] | OECM CO2 | 4.4645 | 4.5439 | 4.327 | 3.9653 | 3.2989 | 2.6162 | 1.6139 | 1.3122 | 1.0913 | 1.1055 | Emission from production activities only
| Compared to 2020 | [%] | [5 empty] | -16.8% | -34.02% | -59.3% | -66.91% | -72.48% | -72.12%
| Oil Scope 2: Electricity - own sector use | [Mt CO2/a] |  | 0.40873 | 0.42012 | 0.4502 | 0.40981 | 0.34324 | 0.2722 | 0.16791 | 0.13653 | 0.11354 | 0.11502 | Electricity emissions
| Compared to 2020 | [%] | [5 empty] | -16.24% | -33.58% | -59.03% | -66.69% | -72.29% | -71.93%
| Oil Scope 3: Total CO2 | [Mt CO2/a] |  | 41.879 | 41.9301 | 40.5239 | 36.7636 | 26.6098 | 18.3305 | 6.5483 | 2.8045 | 0.31975 | 0 | Embedded emissions from consumption of product
| Compared to 2020 | [%] | [5 empty] | -27.62% | -50.14% | -82.19% | -92.37% | -99.13% | -100%
| Oil Scope 1: | [Mt CO2 equiv./a] | Production Centric GHG | 48.0694 | 48.1639 | 46.4633 | 42.2728 | 31.4379 | 21.749 | 8.8376 | 4.4265 | 1.0913 | 1.1055
| Compared to 2020 | [%] | [5 empty] | -25.63% | -48.55% | -79.09% | -89.53% | -97.42% | -97.38%
| Oil Scope 2: Electricity - own sector use | [Mt CO2 equiv./a] |  | 0.40873 | 0.42012 | 0.4502 | 0.40981 | 0.34324 | 0.2722 | 0.16791 | 0.13653 | 0.11354 | 0.11502
| Compared to 2020 | [%] | [5 empty] | -16.24% | -33.58% | -59.03% | -66.69% | -72.29% | -71.93%
| Oil Scope 3: Total CO2 equivalent | [Mt CO2 equiv./a] |  | 0 | 0 | 0 | 0 | 0 | 0 | 0 | 0 | 0 | 0
| Compared to 2020 | [%] | [5 empty] | 0% | 0% | 0% | 0% | 0% | 0%
| Oil Scope 1: | [Mt CO2/a] | Production Centric CO2 | 41.8802 | 41.9305 | 40.5306 | 36.7636 | 26.6149 | 18.3346 | 6.5508 | 2.8065 | 1.0913 | 0.0017142
| Compared to 2020 | [%] | [5 empty] | -27.61% | -50.13% | -82.18% | -92.37% | -97.03% | -100%
| Oil Scope 2: | [Mt CO2/a] |  | 0.40873 | 0.42012 | 0.4502 | 0.40981 | 0.34324 | 0.2722 | 0.16791 | 0.13653 | 0.11354 | 0.11502
| Compared to 2020 | [%] | [5 empty] | -16.24% | -33.58% | -59.03% | -66.69% | -72.29% | -71.93%
| Oil Scope 3: Total CO2 | [Mt CO2/a] |  | 0 | 0 | 0 | 0 | 0 | 0 | 0 | 0 | 0 | 0
| Compared to 2020 | [%] | [5 empty] | 0% | 0% | 0% | 0% | 0% | 0%
| Oil - total CO2 emissions | [Mt CO2/a] |  | 46.7521 | 46.8941 | 44.8508 | 40.7289 | 29.9088 | 20.9468 | 8.1621 | 4.1167 | 1.411 | 1.1055
|  |  |  | 2017 | 2018 | 2019 | 2020 | 2025 | 2030 | 2035 | 2040 | 2045 | 2050
| Gas Scope 1: | [Mt CO2 equiv./a] | OECM GHG | 542.2553 | 539.0119 | 539.9853 | 524.4 | 397.7371 | 285.0326 | 200.3318 | 144.4572 | 57.2892 | 26.5326 | Emission from production activities only
| Compared to 2020 | [%] | [5 empty] | -24.15% | -45.65% | -61.8% | -72.45% | -89.08% | -94.94%
| Gas Scope 2: Electricity - own sector use | [Mt CO2 equiv./a] |  | 0 | 0 | 0 | 0 | 0 | 0 | 0 | 0 | 0 | 0 | Electricity emissions
| Compared to 2020 | [%] | [5 empty] | 0% | 0% | 0% | 0% | 0% | 0%
| Gas Scope 3: Total CO2 equivalent | [Mt CO2 equiv./a] |  | 46.0841 | 44.9124 | 45.2854 | 42.6679 | 31.2669 | 22.7314 | 17.6827 | 13.1805 | 4.1847 | 1.8888 | Embedded emissions from consumption of product
| Compared to 2020 | [%] | [5 empty] | -26.72% | -46.72% | -58.56% | -69.11% | -90.19% | -95.57%
| Gas Scope 1: | [Mt CO2/a] | OECM CO2 | 0 | 0 | 0 | 0 | 0 | 0 | 0 | 0 | 0 | 0 | Gas CO2 content extraction only
| Compared to 2020 | [%] | [5 empty] | 0% | 0% | 0% | 0% | 0% | 0%
| Gas Scope 2: Electricity - own sector use | [Mt CO2/a] |  | 0 | 0 | 0 | 0 | 0 | 0 | 0 | 0 | 0 | 0
| Compared to 2020 | [%] | [5 empty] | 0% | 0% | 0% | 0% | 0% | 0%
| Gas Scope 3: Total CO2 | [Mt CO2/a] |  | 44.1352 | 43.0142 | 43.4039 | 40.7596 | 29.275 | 20.7463 | 15.0276 | 10.3687 | 4.1847 | 1.8888 | CO2 content Gas production + non-energy-use + gas transport + refineries
| Compared to 2020 | [%] | [5 empty] | -28.18% | -49.1% | -63.13% | -74.56% | -89.73% | -95.37%
| Gas Scope 1: | [Mt CO2 equiv./a] | Production Centric GHG | 588.3394 | 583.9243 | 585.2707 | 567.0679 | 429.004 | 307.764 | 218.0144 | 157.6377 | 57.2892 | 28.4214
| Compared to 2020 | [%] | [5 empty] | -24.35% | -45.73% | -61.55% | -72.2% | -89.9% | -94.99%
| Gas Scope 2: Electricity - own sector use | [Mt CO2 equiv./a] |  | 0 | 0 | 0 | 0 | 0 | 0 | 0 | 0 | 0 | 0
| Compared to 2020 | [%] | [5 empty] | 0% | 0% | 0% | 0% | 0% | 0%
| Gas Scope 3: Total CO2 equivalent | [Mt CO2 equiv./a] |  | 0 | 0 | 0 | 0 | 0 | 0 | 0 | 0 | 0 | 0
| Compared to 2020 | [%] | [5 empty] | 0% | 0% | 0% | 0% | 0% | 0%
| Gas Scope 1: | [Mt CO2/a] | Production Centric CO2 | 44.1352 | 43.0142 | 43.4039 | 40.7596 | 29.275 | 20.7463 | 15.0276 | 10.3687 | 57.2892 | 1.8888
| Compared to 2020 | [%] | [5 empty] | -28.18% | -49.1% | -63.13% | -74.56% | 40.55% | -95.37%
| Gas Scope 2: Electricity - own sector use | [Mt CO2/a] |  | 0 | 0 | 0 | 0 | 0 | 0 | 0 | 0 | 0 | 0
| Compared to 2020 | [%] | [5 empty] | 0% | 0% | 0% | 0% | 0% | 0%
| Gas Scope 3: Total CO2 | [Mt CO2/a] |  | 0 | 0 | 0 | 0 | 0 | 0 | 0 | 0 | 0 | 0
| Compared to 2020 | [%] | [5 empty] | 0% | 0% | 0% | 0% | 0% | 0%
| Gas - total CO2 emissions | [Mt CO2/a] |  | 577.5651 | 574.1785 | 575.292 | 558.3264 | 423.3236 | 302.8612 | 212.43 | 152.6881 | 59.4556 | 26.5326 | CO2 content Gas production + Flaring + Methane (up & downstream)
| Energy Industry |  |  | 2017 | 2018 | 2019 | 2020 | 2025 | 2030 | 2035 | 2040 | 2045 | 2050
| Energy Industry - Scope 1: Total CO2 equivalent | [Mt CO2 equiv./a] | OECM GHG | 548.9939 | 545.8374 | 546.6334 | 530.3496 | 402.8148 | 288.3701 | 203.3644 | 145.9267 | 58.5774 | 27.6381 | Sum of coal, oil and gas see above
|  | [%] | [5 empty] | -24.05% | -45.63% | -61.65% | -72.48% | -88.95% | -94.79%
| Energy Industry - Scope 2: Total CO2 equivalent | [Mt CO2 equiv./a] |  | 0.40873 | 0.42012 | 0.4502 | 0.40981 | 0.34324 | 0.2722 | 0.16791 | 0.13653 | 0.11354 | 0.11502 | Sum of coal, oil and gas see above
|  | [%] | [5 empty] | -16.24% | -33.58% | -59.03% | -66.69% | -72.29% | -71.93%
| Energy Industry - Scope 3: Total CO2 equivalent | [Mt CO2 equiv./a] |  | 102.7263 | 101.8669 | 100.7706 | 91.9074 | 69.5527 | 46.2721 | 32.7858 | 16.9363 | 4.9504 | 1.8888 | Sum of coal, oil and gas see above
| Variation compared to 2020 | [%] | [5 empty] | -24.32% | -49.65% | -64.33% | -81.57% | -94.61% | -97.94%
| Energy Industry - Scope 1: Total CO2 (energy-only) | [Mt CO2/a] | OECM CO2 | 4.8301 | 4.9255 | 4.7316 | 4.3605 | 3.609 | 2.7419 | 1.8612 | 1.3396 | 1.2882 | 1.1055
| Variation compared to 2020 | [%] | [5 empty] | -17.24% | -37.12% | -57.32% | -69.28% | -70.46% | -74.65%
| Energy Industry - Scope 2: Total CO2 (energy-only) | [Mt CO2/a] |  | 0.40873 | 0.42012 | 0.4502 | 0.40981 | 0.34324 | 0.2722 | 0.16791 | 0.13653 | 0.11354 | 0.11502
| Variation compared to 2020 | [%] | [5 empty] | -16.24% | -33.58% | -59.03% | -66.69% | -72.29% | -71.93%
| Energy Industry - Scope 3: Total CO2 (energy-only) | [Mt CO2/a] |  | 98.6224 | 97.8614 | 96.8635 | 88.0987 | 65.7439 | 42.7687 | 29.3986 | 13.5296 | 4.9504 | 1.8888
| Variation compared to 2020 | [%] | [5 empty] | -25.37% | -51.45% | -66.63% | -84.64% | -94.38% | -97.86%
| Energy Industry - Scope 1: Total CO2 equivalent | [Mt CO2 equiv./a] | Production Centric GHG | 651.2913 | 647.2868 | 646.991 | 621.9005 | 472.0797 | 333.926 | 236.0936 | 162.578 | 59.0233 | 29.527
| Variation compared to 2020 | [%] | [5 empty] | -24.09% | -46.31% | -62.04% | -73.86% | -90.51% | -95.25%
| Energy Industry - Scope 2: Total CO2 equivalent | [Mt CO2 equiv./a] |  | 0.40873 | 0.42012 | 0.4502 | 0.40981 | 0.34324 | 0.2722 | 0.16791 | 0.13653 | 0.11354 | 0.11502
| Variation compared to 2020 | [%] | [5 empty] | -16.24% | -33.58% | -59.03% | -66.69% | -72.29% | -71.93%
| Energy Industry - Scope 3: Total CO2 equivalent | [Mt CO2 equiv./a] |  | 0 | 0 | 0 | 0 | 0 | 0 | 0 | 0 | 0 | 0
| Variation compared to 2020 | [%] | [5 empty] | 0% | 0% | 0% | 0% | 0% | 0%
| Energy Industry - Scope 1: Total CO2 (energy-only) | [Mt CO2/a] | Production Centric CO2 | 99.4182 | 98.6608 | 97.6879 | 88.8504 | 66.3469 | 43.6146 | 29.705 | 13.8441 | 58.8608 | 1.8905
| Variation compared to 2020 | [%] | [5 empty] | -25.33% | -50.91% | -66.57% | -84.42% | -33.75% | -97.87%
| Energy Industry - Scope 2: Total CO2 (energy-only) | [Mt CO2/a] |  | 0.40873 | 0.42012 | 0.4502 | 0.40981 | 0.34324 | 0.2722 | 0.16791 | 0.13653 | 0.11354 | 0.11502
| Variation compared to 2020 | [%] | [5 empty] | -16.24% | -33.58% | -59.03% | -66.69% | -72.29% | -71.93%
| Energy Industry - Scope 3: Total CO2 (energy-only) | [Mt CO2/a] |  | 0 | 0 | 0 | 0 | 0 | 0 | 0 | 0 | 0 | 0
| Variation compared to 2020 | [%] | [5 empty] | 0% | 0% | 0% | 0% | 0% | 0%
| Total energy-related CO2 emissions OECM | [Mt CO2/a] |  | 624.3173 | 621.0726 | 633.4917 | 609.9872 | 453.0699 | 328.2159 | 220.0019 | 157.4461 | 60.1437 | 27.6381 | Sum of coal, oil and gas see above (incl. methane & excl. process emissions)
| Total Utilities Sector |  |  | 2017 | 2018 | 2019 | 2020 | 2025 | 2030 | 2035 | 2040 | 2045 | 2050
| Power Utilities - Scope 1: Total CO2 equivalent | [Mt CO2 equiv./a] | OECM GHG | 2.1487 | 2.1328 | 2.2006 | 1.7851 | 1.1705 | 0.61791 | 0.9128 | 0.14009 | 0.15554 | 0 | Emission from production activities only e.g. gas transport for power generation
| Variation compared to 2020 | [%] | [5 empty] | -34.43% | -65.39% | -48.87% | -92.15% | -91.29% | -100%
| Power Utilities - Scope 2: Total CO2 equivalent | [Mt CO2 equiv./a] |  | 0.37548 | 0.38845 | 0.4136 | 0.42256 | 0.32104 | 0.16074 | 0.071846 | 0.033084 | 0.0012501 | 6.3851e-05 | Electricity generation - own consumption
| Variation compared to 2020 | [%] | [5 empty] | -24.02% | -61.96% | -83% | -92.17% | -99.7% | -99.98%
| Power Utilities - Scope 3: Total CO2 equivalent | [Mt CO2 equiv./a] |  | 12.447 | 12.7841 | 12.7893 | 12.428 | 12.5974 | 9.2861 | 6.4571 | 3.3877 | 0.20542 | 0 | Embedded emissions from consumption of product
| Variation compared to 2020 | [%] | [5 empty] | 1.362% | -25.28% | -48.04% | -72.74% | -98.35% | -100%
| Power Utilities - Scope 1: Total CO2 (energy-only) | [Mt CO2/a] | OECM CO2 | 2.1487 | 2.1328 | 2.2006 | 1.7851 | 1.1705 | 0.61791 | 0.9128 | 0.14009 | 0.15554 | 0
| Variation compared to 2020 | [%] | [5 empty] | -34.43% | -65.39% | -48.87% | -92.15% | -91.29% | -100%
| Power Utilities - Scope 2: Total CO2 (energy-only) | [Mt CO2/a] |  | 0.37548 | 0.38845 | 0.4136 | 0.42256 | 0.32104 | 0.16074 | 0.071846 | 0.033084 | 0.0012501 | 6.3851e-05
| Variation compared to 2020 | [%] | [5 empty] | -24.02% | -61.96% | -83% | -92.17% | -99.7% | -99.98%
| Power Utilities - Scope 3: Total CO2 (energy-only) | [Mt CO2/a] |  | 10.2984 | 10.6513 | 10.5888 | 10.6429 | 11.4268 | 8.6682 | 5.5443 | 3.2476 | 0.049882 | 0
| Variation compared to 2020 | [%] | [5 empty] | 7.365% | -18.55% | -47.91% | -69.49% | -99.53% | -100%
| Power Utilities - Scope 1: Total CO2 equivalent | [Mt CO2 equiv./a] | Production Centric GHG | 12.447 | 12.7841 | 12.7893 | 12.428 | 12.5974 | 9.2861 | 6.4571 | 3.3877 | 0.20542 | 0 | Currently the usual format for issuing information at financial institutions. Deviates from the usual Scope 1,2 and 3 categorization.
| Variation compared to 2020 | [%] | [5 empty] | 1.362% | -25.28% | -48.04% | -72.74% | -98.35% | -100%
| Power Utilities - Scope 2: Total CO2 equivalent | [Mt CO2 equiv./a] |  | 0.37548 | 0.38845 | 0.4136 | 0.42256 | 0.32104 | 0.16074 | 0.071846 | 0.033084 | 0.0012501 | 6.3851e-05
| Variation compared to 2020 | [%] | [5 empty] | -24.02% | -61.96% | -83% | -92.17% | -99.7% | -99.98%
| Power Utilities - Scope 3: Total CO2 equivalent | [Mt CO2 equiv./a] |  | 0 | 0 | 0 | 0 | 0 | 0 | 0 | 0 | 0 | 0
| Variation compared to 2020 | [%] | [5 empty] | 0% | 0% | 0% | 0% | 0% | 0%
| Power Utilities - Scope 1: Total CO2 (energy-only) | [Mt CO2/a] | Production Centric CO2 | 10.6738 | 11.0398 | 11.0024 | 11.0655 | 11.7479 | 8.8289 | 5.6162 | 3.2807 | 0.051132 | 6.3851e-05
| Variation compared to 2020 | [%] | [5 empty] | 6.167% | -20.21% | -49.25% | -70.35% | -99.54% | -100%
| Power Utilities - Scope 2: Total CO2 (energy-only) | [Mt CO2/a] |  | 0.37548 | 0.38845 | 0.4136 | 0.42256 | 0.32104 | 0.16074 | 0.071846 | 0.033084 | 0.0012501 | 6.3851e-05
| Variation compared to 2020 | [%] | [5 empty] | -24.02% | -61.96% | -83% | -92.17% | -99.7% | -99.98%
| Power Utilities - Scope 3: Total CO2 (energy-only) | [Mt CO2/a] |  | 0 | 0 | 0 | 0 | 0 | 0 | 0 | 0 | 0 | 0
| Variation compared to 2020 | [%] | [5 empty] | 0% | 0% | 0% | 0% | 0% | 0%
|  |  |  | 2017 | 2018 | 2019 | 2020 | 2025 | 2030 | 2035 | 2040 | 2045 | 2050
| Gas Utilities - Scope 1: Total CO2 equivalent | [Mt CO2 equiv./a] | OECM GHG | 8.9907 | 8.08 | 8.4065 | 6.7724 | 3.497 | 2.2729 | 2.0438 | 1.0062 | 0.47168 | 0.1692 | Gas transport losses
| Variation compared to 2020 | [%] | [5 empty] | -48.36% | -66.44% | -69.82% | -85.14% | -93.04% | -97.5%
| Gas Utilities - Scope 2: Total CO2 equivalent | [Mt CO2 equiv./a] |  | 4.2234 | 3.3628 | 3.6454 | 2.5263 | 0.55518 | 0.39786 | 0.27963 | 0.20164 | 0.079968 | 0.037036 | own consumption
| Variation compared to 2020 | [%] | [5 empty] | -78.02% | -84.25% | -88.93% | -92.02% | -96.83% | -98.53%
| Gas Utilities - Scope 3: Total CO2 equivalent | [Mt CO2 equiv./a] |  | 37.254 | 37.0991 | 37.2428 | 35.8066 | 27.2133 | 19.0993 | 13.1567 | 9.0764 | 2.4222 | 0.09513 | Embedded emissions from consumption of product
| Variation compared to 2020 | [%] | [5 empty] | -24% | -46.66% | -63.26% | -74.65% | -93.24% | -99.73%
| Gas Utilities - Scope 1: Total CO2 (energy-only) | [Mt CO2/a] | OECM CO2 | 7.0465 | 6.1474 | 6.4705 | 4.8923 | 2.071 | 1.251 | 1.3255 | 0.48828 | 0.26628 | 0.074071
| Variation compared to 2020 | [%] | [5 empty] | -57.67% | -74.43% | -72.91% | -90.02% | -94.56% | -98.49%
| Gas Utilities - Scope 2: Total CO2 (energy-only) | [Mt CO2/a] |  | 4.2234 | 3.3628 | 3.6454 | 2.5263 | 0.55518 | 0.39786 | 0.27963 | 0.20164 | 0.079968 | 0.037036
| Variation compared to 2020 | [%] | [5 empty] | -78.02% | -84.25% | -88.93% | -92.02% | -96.83% | -98.53%
| Gas Utilities - Scope 3: Total CO2 (energy-only) | [Mt CO2/a] |  | 35.3098 | 35.1665 | 35.3067 | 33.9264 | 25.7872 | 18.0774 | 12.4384 | 8.5584 | 2.2168 | 0
| Variation compared to 2020 | [%] | [5 empty] | -23.99% | -46.72% | -63.34% | -74.77% | -93.47% | -100%
| Gas Utilities - Scope 1: Total CO2 equivalent | [Mt CO2 equiv./a] | Production Centric GHG | 46.2447 | 45.1791 | 45.6493 | 42.579 | 30.7103 | 21.3723 | 15.2005 | 10.0826 | 2.8938 | 0.26433
| Variation compared to 2020 | [%] | [5 empty] | -27.87% | -49.81% | -64.3% | -76.32% | -93.2% | -99.38%
| Gas Utilities - Scope 2: Total CO2 equivalent | [Mt CO2 equiv./a] |  | 4.2234 | 3.3628 | 3.6454 | 2.5263 | 0.55518 | 0.39786 | 0.27963 | 0.20164 | 0.079968 | 0.037036
| Variation compared to 2020 | [%] | [5 empty] | -78.02% | -84.25% | -88.93% | -92.02% | -96.83% | -98.53%
| Gas Utilities - Scope 3: Total CO2 equivalent | [Mt CO2 equiv./a] |  | 0 | 0 | 0 | 0 | 0 | 0 | 0 | 0 | 0 | 0
| Variation compared to 2020 | [%] | [5 empty] | 0% | 0% | 0% | 0% | 0% | 0%
| Gas Utilities - Scope 1: Total CO2 (energy-only) | [Mt CO2/a] | Production Centric CO2 | 42.3563 | 41.3139 | 41.7772 | 38.8186 | 27.8582 | 19.3284 | 13.7639 | 9.0467 | 2.483 | 0.074071
| Variation compared to 2020 | [%] | [5 empty] | -28.23% | -50.21% | -64.54% | -76.69% | -93.6% | -99.81%
| Gas Utilities - Scope 2: Total CO2 (energy-only) | [Mt CO2/a] |  | 4.2234 | 3.3628 | 3.6454 | 2.5263 | 0.55518 | 0.39786 | 0.27963 | 0.20164 | 0.079968 | 0.037036
| Variation compared to 2020 | [%] | [5 empty] | -78.02% | -84.25% | -88.93% | -92.02% | -96.83% | -98.53%
| Gas Utilities - Scope 3: Total CO2 (energy-only) | [Mt CO2/a] |  | 0 | 0 | 0 | 0 | 0 | 0 | 0 | 0 | 0 | 0
| Variation compared to 2020 | [%] | [5 empty] | 0% | 0% | 0% | 0% | 0% | 0%
|  |  |  | 2017 | 2018 | 2019 | 2020 | 2025 | 2030 | 2035 | 2040 | 2045 | 2050
| Utilities - Scope 1: Total CO2 equivalent | [Mt CO2 equiv./a] | OECM GHG | 11.1394 | 10.2128 | 10.6071 | 8.5575 | 4.6676 | 2.8908 | 2.9566 | 1.1463 | 0.62722 | 0.1692
|  | [%] | [5 empty] | -45.46% | -66.22% | -65.45% | -86.6% | -92.67% | -98.02%
| Utilities - Scope 2: Total CO2 equivalent | [Mt CO2 equiv./a] |  | 4.5988 | 3.7512 | 4.059 | 2.9489 | 0.87623 | 0.55861 | 0.35148 | 0.23473 | 0.081218 | 0.0371
|  | [%] | [5 empty] | -70.29% | -81.06% | -88.08% | -92.04% | -97.25% | -98.74%
| Utilities - Scope 3: Total CO2 equivalent | [Mt CO2 equiv./a] |  | 49.701 | 49.8832 | 50.0321 | 48.2346 | 39.8107 | 28.3854 | 19.6138 | 12.464 | 2.6276 | 0.09513
| Variation compared to 2020 | [%] | [5 empty] | -17.46% | -41.15% | -59.34% | -74.16% | -94.55% | -99.8%
| Utilities - Scope 1: Total CO2 (energy-only) | [Mt CO2/a] | OECM CO2 | 9.1952 | 8.2802 | 8.6711 | 6.6774 | 3.2415 | 1.8689 | 2.2383 | 0.62837 | 0.42182 | 0.074071
| Variation compared to 2020 | [%] | [5 empty] | -51.45% | -72.01% | -66.48% | -90.59% | -93.68% | -98.89%
| Utilities - Scope 2: Total CO2 (energy-only) | [Mt CO2/a] |  | 4.5988 | 3.7512 | 4.059 | 2.9489 | 0.87623 | 0.55861 | 0.35148 | 0.23473 | 0.081218 | 0.0371
| Variation compared to 2020 | [%] | [5 empty] | -70.29% | -81.06% | -88.08% | -92.04% | -97.25% | -98.74%
| Utilities - Scope 3: Total CO2 (energy-only) | [Mt CO2/a] |  | 45.6082 | 45.8178 | 45.8955 | 44.5693 | 37.2141 | 26.7456 | 17.9827 | 11.806 | 2.2666 | 0
| Variation compared to 2020 | [%] | [5 empty] | -16.5% | -39.99% | -59.65% | -73.51% | -94.91% | -100%
| Utilities - Scope 1: Total CO2 equivalent | [Mt CO2 equiv./a] | Production Centric GHG | 58.6917 | 57.9632 | 58.4387 | 55.0071 | 43.3077 | 30.6584 | 21.6576 | 13.4702 | 3.0993 | 0.26433 | Sum power & gas see above
| Variation compared to 2020 | [%] | [5 empty] | -21.27% | -44.26% | -60.63% | -75.51% | -94.37% | -99.52%
| Utilities - Scope 2: Total CO2 equivalent | [Mt CO2 equiv./a] |  | 4.5988 | 3.7512 | 4.059 | 2.9489 | 0.87623 | 0.55861 | 0.35148 | 0.23473 | 0.081218 | 0.0371 | Sum power & gas see above
| Variation compared to 2020 | [%] | [5 empty] | -70.29% | -81.06% | -88.08% | -92.04% | -97.25% | -98.74%
| Utilities - Scope 3: Total CO2 equivalent | [Mt CO2 equiv./a] |  | 0 | 0 | 0 | 0 | 0 | 0 | 0 | 0 | 0 | 0 | Sum power & gas see above
| Variation compared to 2020 | [%] | [5 empty] | 0% | 0% | 0% | 0% | 0% | 0%
| Utilities - Scope 1: Total CO2 (energy-only) | [Mt CO2/a] | Production Centric CO2 | 53.0301 | 52.3537 | 52.7796 | 49.8841 | 39.6061 | 28.1573 | 19.3801 | 12.3274 | 2.5342 | 0.074135
| Variation compared to 2020 | [%] | [5 empty] | -20.6% | -43.55% | -61.15% | -75.29% | -94.92% | -99.85%
| Utilities - Scope 2: Total CO2 (energy-only) | [Mt CO2/a] |  | 4.5988 | 3.7512 | 4.059 | 2.9489 | 0.87623 | 0.55861 | 0.35148 | 0.23473 | 0.081218 | 0.0371
| Variation compared to 2020 | [%] | [5 empty] | -70.29% | -81.06% | -88.08% | -92.04% | -97.25% | -98.74%
| Utilities - Scope 3: Total CO2 (energy-only) | [Mt CO2/a] |  | 0 | 0 | 0 | 0 | 0 | 0 | 0 | 0 | 0 | 0
| Variation compared to 2020 | [%] | [5 empty] | 0% | 0% | 0% | 0% | 0% | 0%
| Power Sector - total CO2 emissions incl. process | [Mt CO2/a] |  | 15.2727 | 14.791 | 15.0614 | 14.0144 | 12.6241 | 9.3875 | 5.9676 | 3.5154 | 0.13235 | 6.3851e-05 | Emissions from total power generation (incl. losses)
[6 empty] | 13917.9386 | 13919.9856
| Total Transport Sector |  |  | 2017 | 2018 | 2019 | 2020 | 2025 | 2030 | 2035 | 2040 | 2045 | 2050
| Aviation - Scope 1: | [Mt CO2e] | OECM GHG (CO2 only) | 0.018048 | 0.02147 | 0.018585 | 0.018361 | 0.010426 | 0.006503 | 0.00547 | 0.0020507 | 0.00073674 | 0 | Emissions transport equipment (plane manufacturing)
| Compared to 2020 | [%] | [5 empty] | -43.22% | -36.87% | -43.22% | -64.58% | -70.21% | -88.83%
| Aviation - Scope 2: | [Mt CO2e] |  | 0 | 0 | 0.4 | 0 | 2.8314e-05 | 0.00022144 | 0.00027733 | 4.8158e-05 | 0 | 0 | Electricity for fuel production
| Compared to 2020 | [%] | [5 empty] | 0% | 0% | 0% | 0% | 0% | 0%
| Aviation - Scope 3: | [Mt CO2e] |  | 0.012913 | 0.014047 | 0.012913 | 0.011391 | 0.010921 | 0.0091767 | 0.0075757 | 0.0065142 | 0.0039291 | 0.002205 | Emissions from using the plane - remaining emissions - process CO2 to produce SAF
| Compared to 2020 | [%] | [5 empty] | -4.124% | -100% | -4.124% | -19.44% | -33.49% | -42.81%
| Aviation - Scope 1: | [Mt CO2e] | Production Centric GHG (CO2 only) | 0.03096 | 0.035518 | 0.031498 | 0.029752 | 0.021348 | 0.01568 | 0.013046 | 0.0085648 | 0.0046659 | 0.002205 | Currently the usual format for issuing information at financial institutions. Deviates from the usual Scope 1,2 and 3 categorization.
| Compared to 2020 | [%] | [5 empty] | -28.25% | -61.04% | -28.25% | -47.3% | -56.15% | -71.21%
| Aviation - Scope 2: | [Mt CO2e] |  | 0 | 0 | 0.4 | 0 | 2.8314e-05 | 0.00022144 | 0.00027733 | 4.8158e-05 | 0 | 0
| Compared to 2020 | [%] | [5 empty] | 0% | 0% | 0% | 0% | 0% | 0%
| Aviation - Scope 3: | [Mt CO2e] |  | 0 | 0 | 0 | 0 | 0 | 0 | 0 | 0 | 0 | 0
| Compared to 2020 | [%] | [5 empty] | 0% | 0% | 0% | 0% | 0% | 0%
| Aviation - total CO2 emissions | [Mt CO2/a] |  | 0.03096 | 0.035518 | 0.4315 | 0.029752 | 0.021376 | 0.015901 | 0.013323 | 0.008613 | 0.0046659 | 0.002205 | Scope 1, 2 and 3
|  |  |  | 2017 | 2018 | 2019 | 2020 | 2035 | 2030 | 2035 | 2040 | 2045 | 2050
| Shipping - Scope 1: | [Mt CO2e] | OECM GHG (CO2 only) | 0.025782 | 0.030672 | 0.026551 | 0.026231 | 0.014895 | 0.0092901 | 0.0078143 | 0.0029295 | 0.0010525 | 0 | Emissions transport equipment (plane manufacturing)
| Compared to 2020 | [%] | [5 empty] | -43.22% | -36.87% | -43.22% | -64.58% | -70.21% | -88.83%
| Shipping - Scope 2: | [Mt CO2e] |  | 0 | 0 | 0 | 0 | 0.002611 | 0.016094 | 0.011564 | 0.003348 | 0 | 0 | Electricity for fuel production
| Compared to 2020 | [%] | [5 empty] | 0% | 0% | 0% | 0% | 0% | 0%
| Shipping - Scope 3: | [Mt CO2e] |  | 0.41835 | 0.41092 | 0.3868 | 0.37334 | 0.3784 | 0.33921 | 0.29801 | 0.066871 | 0.01356 | 0 | Emissions from using the ship
| Compared to 2020 | [%] | [5 empty] | 1.356% | -100% | 1.356% | -9.141% | -20.18% | -82.09%
| Shipping - Scope 1: | [Mt CO2e] | Production Centric GHG (CO2 only) | 0.44414 | 0.4416 | 0.41335 | 0.39957 | 0.39329 | 0.3485 | 0.30583 | 0.069801 | 0.014613 | 0 | Currently the usual format for issuing information at financial institutions. Deviates from the usual Scope 1,2 and 3 categorization.
| Compared to 2020 | [%] | [5 empty] | -1.57% | -95.86% | -1.57% | -12.78% | -23.46% | -82.53%
| Shipping - Scope 2: | [Mt CO2e] |  | 0 | 0 | 0 | 0 | 0.002611 | 0.016094 | 0.011564 | 0.003348 | 0 | 0
| Compared to 2020 | [%] | [5 empty] | 0% | 0% | 0% | 0% | 0% | 0%
| Shipping - Scope 3: | [Mt CO2e] |  | 0 | 0 | 0 | 0 | 0 | 0 | 0 | 0 | 0 | 0
| Compared to 2020 | [%] | [5 empty] | 0% | 0% | 0% | 0% | 0% | 0%
| Shipping - total CO2 emissions | [Mt CO2/a] |  | 0.41835 | 0.41092 | 0.3868 | 0.37334 | 0.38101 | 0.3553 | 0.30958 | 0.070219 | 0.01356 | 0 | Scope 1, 2 and 3
|  |  |  | 2017 | 2018 | 2019 | 2020 | 2025 | 2030 | 2035 | 2040 | 2045 | 2050
| Road Transport - Scope 1: | [Mt CO2e] | OECM GHG (CO2 only) | 0.2011 | 0.23924 | 0.20709 | 0.2046 | 0.11618 | 0.072463 | 0.060952 | 0.02285 | 0.0082094 | 0 | Emissions transport equipment (vehicle manufacturing)
| Compared to 2020 | [%] | [5 empty] | -43.22% | -36.87% | -43.22% | -64.58% | -70.21% | -88.83%
| Road Transport - Scope 2: | [Mt CO2e] |  | 0.0065804 | 0.011888 | 0.016352 | 0.019679 | 0.043448 | 0.22887 | 0.31211 | 0.037394 | 0 | 0 | Electricity for fuel production/battery charging
| Compared to 2020 | [%] | [5 empty] | 120.8% | 38.9% | 120.8% | 1063% | 1486% | 90.02%
| Road Transport - Scope 3: | 0 |  | 23.2327 | 23.3557 | 23.1324 | 19.2086 | 18.8541 | 13.3009 | 4.8033 | 2.2222 | 0.33617 | -4.4255e-16 | Emissions from using the vehicles
| Compared to 2020 | 0 | [5 empty] | -1.846% | -100% | -1.846% | -30.76% | -74.99% | -88.43%
| Road Transport - Scope 1: | [Mt CO2e] | Production Centric GHG (CO2 only) | 23.4338 | 23.595 | 23.3395 | 19.4132 | 18.9703 | 0.12916 | 18.9703 | 13.3733 | 4.8643 | 2.2451
| Compared to 2020 | [%] | [5 empty] | -2.282% | -99.33% | -2.282% | -31.11% | -74.94% | -88.44%
| Road Transport - Scope 2: | [Mt CO2e] |  | 0.0065804 | 0.011888 | 0.016352 | 0.019679 | 0.043448 | 0.027334 | 0.043448 | 0.22887 | 0.31211 | 0.037394
| Compared to 2020 | [%] | [5 empty] | 120.8% | 38.9% | 120.8% | 1063% | 1486% | 90.02%
| Road Transport - Scope 3: | [Mt CO2e] |  | 0 | 0 | 0 | 0 | 0 | 0 | 0 | 0 | 0 | 0
| Compared to 2020 | [%] | [5 empty] | 0% | 0% | 0% | 0% | 0% | 0%
| Road - total CO2 emissions | [Mt CO2/a] |  | 23.2327 | 23.3557 | 23.1324 | 19.2086 | 18.8541 | 13.3009 | 4.8033 | 2.2222 | 0.33617 | -4.4255e-16 | Emissions from using the vehicles only
|  |  |  | 2017 | 2018 | 2019 | 2020 | 2025 | 2030 | 2035 | 2040 | 2045 | 2050
| Transport - Scope 1: | [Mt CO2e] | OECM GHG (CO2 only) | 0.24493 | 0.29138 | 0.25223 | 0.24919 | 0.1415 | 0.088256 | 0.074236 | 0.02783 | 0.0099986 | 0
|  | [%] | [5 empty] | -43.22% | -64.58% | -70.21% | -88.83% | -95.99% | -100%
| Transport - Scope 2: | [Mt CO2e] |  | 0.0065804 | 0.011888 | 0.41635 | 0.019679 | 0.046088 | 0.24518 | 0.32395 | 0.04079 | 0 | 0
|  | [%] | [5 empty] | 134.2% | 1146% | 1546% | 107.3% | -100% | -100%
| Transport - Scope 3: | [Mt CO2e] |  | 23.664 | 23.7807 | 23.5321 | 19.5934 | 19.2435 | 13.6493 | 5.1089 | 2.2956 | 0.35366 | 0.002205
| Compared to 2020 | [%] | [5 empty] | -1.786% | -30.34% | -73.93% | -88.28% | no data | O
[8 empty] | j | k | L | M | N
| Transport - Scope 1: | [Mt CO2e] | Production Centric GHG (CO2 only) | 23.9089 | 24.0721 | 23.7843 | 19.8426 | 19.385 | 13.7375 | 5.1832 | 2.3234 | 0.36366 | 0.002205
| Compared to 2020 | [%] |  | 0 | 0 | 0 | 0 | -2.306% | -30.77% | -73.88% | -88.29% | -98.17% | -99.99%
| Transport - Scope 2: | [Mt CO2e] |  | 0.0065804 | 0.011888 | 0.41635 | 0.019679 | 0.046088 | 0.24518 | 0.32395 | 0.04079 | 0 | 0
| Compared to 2020 | [%] |  | 0% | 0% | 0% | 0% | 134.2% | 1146% | 1546% | 107.3% | -100% | -100%
| Transport - Scope 3: | [Mt CO2e] |  | 0 | 0 | 0 | 0 | 0 | 0 | 0 | 0 | 0 | 0
| Compared to 2020 | [%] |  | 0% | 0% | 0% | 0% | 0% | 0% | 0% | 0% | 0% | 0%
| Transport - total CO2 emissions | [Mt CO2/a] |  | 23.9155 | 24.084 | 24.2007 | 19.8622 | 19.4311 | 13.9827 | 5.5071 | 2.3642 | 0.36366 | 0.002205 | Sum of aviation, shipping & road
| Water Utilities |  |  | 2017 | 2018 | 2019 | 2020 | 2025 | 2030 | 2035 | 2040 | 2045 | 2050
| Water Utilities - Scope 1: Total CO2 equivalent | [Mt CO2 equiv./a] | OECM GHG | 0.021874 | 0.021793 | 0.021706 | 0.021886 | 0.009321 | 0.0057353 | 0.0037473 | 0.0024405 | 0.00072647 | 0
| Variation compared to 2020 | [%] | [5 empty] | -57.41% | -73.8% | -82.88% | -88.85% | -96.68% | -100%
| Water Utilities - Scope 2: Total CO2 equivalent | [Mt CO2 equiv./a] |  | 0.0087218 | 0.010416 | 0.0084234 | 0.0089441 | 0.01029 | 0.0077142 | 0.0043121 | 0.0020737 | 0.00022186 | 0
| Variation compared to 2020 | [%] | [5 empty] | 15.05% | -13.75% | -51.79% | -76.81% | -97.52% | -100%
| Water Utilities - Scope 3: Total CO2 equivalent | [Mt CO2 equiv./a] |  | 0.80192 | 0.80192 | 0.80192 | 0.80192 | 0.80674 | 0.81484 | 0.82302 | 0.83128 | 0.83963 | 0.84806
| Variation compared to 2020 | [%] | [5 empty] | 0.6012% | 1.611% | 2.631% | 3.662% | 4.703% | 5.754%
| Water Utilities - Scope 1: Total CO2 | [Mt CO2/a] | OECM CO2 | 0.021874 | 0.021793 | 0.021706 | 0.021886 | 0.009321 | 0.0057353 | 0.0037473 | 0.0024405 | 0.00072647 | 0
| Variation compared to 2020 | [%] | [5 empty] | -57.41% | -73.8% | -82.88% | -88.85% | -96.68% | -100%
| Water Utilities - Scope 2: Total CO2 | [Mt CO2/a] |  | 0.0087218 | 0.010416 | 0.0084234 | 0.0089441 | 0.01029 | 0.0077142 | 0.0043121 | 0.0020737 | 0.00022186 | 0
| Variation compared to 2020 | [%] | [5 empty] | 15.05% | -13.75% | -51.79% | -76.81% | -97.52% | -100%
| Water Utilities - Scope 3: Total CO2 | [Mt CO2/a] |  | 0 | 0 | 0 | 0 | 0 | 0 | 0 | 0 | 0 | 0
| Variation compared to 2020 | [%] | [5 empty] | 0% | 0% | 0% | 0% | 0% | 0%
| Water Utilities - Scope 1: Total CO2 equivalent | [Mt CO2 equiv./a] | Production Centric GHG | 0.82379 | 0.82371 | 0.82362 | 0.8238 | 0.81606 | 0.82057 | 0.82676 | 0.83372 | 0.84035 | 0.84806
| Variation compared to 2020 | [%] | [5 empty] | -0.9401% | -0.3921% | 0.3597% | 1.204% | 2.009% | 2.944%
| Water Utilities - Scope 2: Total CO2 equivalent | [Mt CO2 equiv./a] |  | 0.0087218 | 0.010416 | 0.0084234 | 0.0089441 | 0.01029 | 0.0077142 | 0.0043121 | 0.0020737 | 0.00022186 | 0
| Variation compared to 2020 | [%] | [5 empty] | 15.05% | -13.75% | -51.79% | -76.81% | -97.52% | -100%
| Water Utilities - Scope 3: Total CO2 equivalent | [Mt CO2 equiv./a] |  | 0 | 0 | 0 | 0 | 0 | 0 | 0 | 0 | 0 | 0
| Variation compared to 2020 | [%] | [5 empty] | 0% | 0% | 0% | 0% | 0% | 0%
| Water Utilities - Scope 1: Total CO2 | [Mt CO2/a] | Production Centric CO2 | 0.021874 | 0.021793 | 0.021706 | 0.021886 | 0.009321 | 0.0057353 | 0.0037473 | 0.0024405 | 0.00072647 | 0
| Variation compared to 2020 | [%] | [5 empty] | -57.41% | -73.8% | -82.88% | -88.85% | -96.68% | -100%
| Water Utilities - Scope 2: Total CO2 | [Mt CO2/a] |  | 0.0087218 | 0.010416 | 0.0084234 | 0.0089441 | 0.01029 | 0.0077142 | 0.0043121 | 0.0020737 | 0.00022186 | 0
| Variation compared to 2020 | [%] | [5 empty] | 15.05% | -13.75% | -51.79% | -76.81% | -97.52% | -100%
| Water Utilities - Scope 3: Total CO2 | [Mt CO2/a] |  | 0 | 0 | 0 | 0 | 0 | 0 | 0 | 0 | 0 | 0
| Variation compared to 2020 | [%] | [5 empty] | 0% | 0% | 0% | 0% | 0% | 0%
| Agriculture, Food & Tobacco |  |  | 2017 | 2018 | 2019 | 2020 | 2025 | 2030 | 2035 | 2040 | 2045 | 2050
| Agriculture, Food Processing &Tobacco - Scope 1: Total CO2 equivalent | [Mt CO2 equiv./a] | OECM GHG | 2.5248 | 2.6831 | 2.7819 | 4.0958 | 1.4504 | 0.93445 | 0.624 | 0.41225 | 0.12195 | 0
| Variation compared to 2020 | [%] | [5 empty] | -64.59% | -77.19% | -84.76% | -89.93% | -97.02% | -100%
| Agriculture, Food Processing & Tobacco - Scope 2: Total CO2 equivalent | [Mt CO2 equiv./a] |  | 1.1287 | 1.4214 | 1.1763 | 1.1664 | 1.1318 | 0.79373 | 0.43022 | 0.21451 | 0.02339 | 0
| Variation compared to 2020 | [%] | [5 empty] | -2.965% | -31.95% | -63.11% | -81.61% | -97.99% | -100%
| Agriculture, Food Processing & Tobacco - Scope 3: Total CO2 equivalent | [Mt CO2 equiv./a] |  | 7126.0272 | 6535.6042 | 5945.1813 | 5354.7584 | 5413.53 | 2568.3975 | 1905.2673 | 2372.8524 | 2098.4114 | 1646.8041
| Variation compared to 2020 | [%] |  | 0 | 0% | 0% | 0% | 1.098% | -52.04% | -64.42% | -55.69% | -60.81% | -69.25%
| Agriculture, Food Processing &Tobacco - Scope 1: Total CO2 (energy-only) | [Mt CO2/a] | OECM CO2 | 2.5248 | 2.6831 | 2.7819 | 4.0958 | 1.4504 | 0.93445 | 0.624 | 0.41225 | 0.12195 | 0
| Variation compared to 2020 | [%] | [5 empty] | -64.59% | -77.19% | -84.76% | -89.93% | -97.02% | -100%
| Agriculture, Food Processing & Tobacco - Scope 2: Total CO2 (energy-only) | [Mt CO2/a] |  | 1.1287 | 1.4214 | 1.1763 | 1.1664 | 1.1318 | 0.79373 | 0.43022 | 0.21451 | 0.02339 | 0
| Variation compared to 2020 | [%] | [5 empty] | -2.965% | -31.95% | -63.11% | -81.61% | -97.99% | -100%
| Agriculture, Food Processing & Tobacco - Scope 3: Total CO2 (energy-only) | [Mt CO2/a] |  | 0 | 0 | 0 | 0 | 0 | 0 | 0 | 0 | 0 | 0
| Variation compared to 2020 | [%] | [5 empty] | 0% | 0% | 0% | 0% | 0% | 0%
| Agriculture, Food Processing &Tobacco - Scope 1: Total CO2 equivalent | [Mt CO2 equiv./a] | Production Centric GHG | 7128.552 | 6538.2873 | 5947.9632 | 5358.8542 | 5414.9804 | 2569.332 | 1905.8913 | 2373.2646 | 2098.5333 | 1646.8041
| Variation compared to 2020 | [%] | [5 empty] | 1.047% | -52.05% | -64.43% | -55.71% | -60.84% | -69.27%
| Agriculture, Food Processing & Tobacco - Scope 2: Total CO2 equivalent | [Mt CO2 equiv./a] |  | 1.1287 | 1.4214 | 1.1763 | 1.1664 | 1.1318 | 0.79373 | 0.43022 | 0.21451 | 0.02339 | 0
| Variation compared to 2020 | [%] | [5 empty] | -2.965% | -31.95% | -63.11% | -81.61% | -97.99% | -100%
| Agriculture, Food Processing & Tobacco - Scope 3: Total CO2 equivalent | [Mt CO2 equiv./a] |  | 0 | 0 | 0 | 0 | 0 | 0 | 0 | 0 | 0 | 0
| Variation compared to 2020 | [%] | [5 empty] | 0% | 0% | 0% | 0% | 0% | 0%
| Agriculture, Food Processing &Tobacco - Scope 1: Total CO2 (energy-only) | [Mt CO2/a] | Production Centric CO2 | 2.5248 | 2.6831 | 2.7819 | 4.0958 | 1.4504 | 0.93445 | 0.624 | 0.41225 | 0.12195 | 0
| Variation compared to 2020 | [%] | [5 empty] | -64.59% | -77.19% | -84.76% | -89.93% | -97.02% | -100%
| Agriculture, Food Processing & Tobacco - Scope 2: Total CO2 (energy-only) | [Mt CO2/a] |  | 1.1287 | 1.4214 | 1.1763 | 1.1664 | 1.1318 | 0.79373 | 0.43022 | 0.21451 | 0.02339 | 0
| Variation compared to 2020 | [%] | [5 empty] | -2.965% | -31.95% | -63.11% | -81.61% | -97.99% | -100%
| Agriculture, Food Processing & Tobacco - Scope 3: Total CO2 (energy-only) | [Mt CO2/a] |  | 0 | 0 | 0 | 0 | 0 | 0 | 0 | 0 | 0 | 0
| Variation compared to 2020 | [%] | [5 empty] | 0% | 0% | 0% | 0% | 0% | 0%
| Forestry & Wood |  |  | 2017 | 2018 | 2019 | 2020 | 2025 | 2030 | 2035 | 2040 | 2045 | 2050
| Forestry, Wood Products - Scope 1: Total CO2 equivalent | [Mt CO2 equiv./a] | OECM GHG | 1.9353 | 2.0682 | 2.0738 | 2.1739 | 1.0591 | 0.69132 | 0.45417 | 0.29517 | 0.088765 | 0
| Variation compared to 2020 | [%] | [5 empty] | -51.28% | -68.2% | -79.11% | -86.42% | -95.92% | -100%
| Forestry, Wood Products - Scope 2: Total CO2 equivalent | [Mt CO2 equiv./a] |  | 0.84511 | 1.0745 | 0.87573 | 0.90183 | 0.92916 | 0.66083 | 0.35536 | 0.17681 | 0.019933 | 0
| Variation compared to 2020 | [%] | [5 empty] | 3.03% | -26.72% | -60.6% | -80.39% | -97.79% | -100%
| Forestry, Wood Products - Scope 3: Total CO2 equivalent | [Mt CO2 equiv./a] |  | 2739.7726 | 2350.939 | 1962.1053 | 1573.2716 | 1632.0433 | -636.8202 | -1090.1147 | -593.5708 | -805.2051 | -1159.0781
| Variation compared to 2020 | [%] | [5 empty] | 3.736% | -140.5% | -169.3% | -137.7% | -151.2% | -173.7%
| Forestry, Wood Products - Scope 1: Total CO2 (energy-only) | [Mt CO2/a] | OECM CO2 | 1.9353 | 2.0682 | 2.0738 | 2.1739 | 1.0591 | 0.69132 | 0.45417 | 0.29517 | 0.088765 | 0
| Variation compared to 2020 | [%] | [5 empty] | -51.28% | -68.2% | -79.11% | -86.42% | -95.92% | -100%
| Forestry, Wood Products - Scope 2: Total CO2 (energy-only) | [Mt CO2/a] |  | 0.84511 | 1.0745 | 0.87573 | 0.90183 | 0.92916 | 0.66083 | 0.35536 | 0.17681 | 0.019933 | 0
| Variation compared to 2020 | [%] | [5 empty] | 3.03% | -26.72% | -60.6% | -80.39% | -97.79% | -100%
| Forestry, Wood Products - Scope 3: Total CO2 (energy-only) | [Mt CO2/a] |  | 0 | 0 | 0 | 0 | 0 | 0 | 0 | 0 | 0 | 0
| Variation compared to 2020 | [%] | [5 empty] | 0% | 0% | 0% | 0% | 0% | 0%
| Forestry, Wood Products - Scope 1: Total CO2 equivalent | [Mt CO2 equiv./a] | Production Centric GHG | 2741.7079 | 2353.0072 | 1964.179 | 1575.4455 | 1633.1024 | -636.1289 | -1089.6605 | -593.2756 | -805.1163 | -1159.0781
| Variation compared to 2020 | [%] | [5 empty] | 3.66% | -140.4% | -169.2% | -137.7% | -151.1% | -173.6%
| Forestry, Wood Products - Scope 2: Total CO2 equivalent | [Mt CO2 equiv./a] |  | 0.84511 | 1.0745 | 0.87573 | 0.90183 | 0.92916 | 0.66083 | 0.35536 | 0.17681 | 0.019933 | 0
| Variation compared to 2020 | [%] | [5 empty] | 3.03% | -26.72% | -60.6% | -80.39% | -97.79% | -100%
| Forestry, Wood Products - Scope 3: Total CO2 equivalent | [Mt CO2 equiv./a] |  | 0 | 0 | 0 | 0 | 0 | 0 | 0 | 0 | 0 | 0
| Variation compared to 2020 | [%] | [5 empty] | 0% | 0% | 0% | 0% | 0% | 0%
| Forestry, Wood Products - Scope 1: Total CO2 (energy-only) | [Mt CO2/a] | Production Centric CO2 | 1.9353 | 2.0682 | 2.0738 | 2.1739 | 1.0591 | 0.69132 | 0.45417 | 0.29517 | 0.088765 | 0
| Variation compared to 2020 | [%] | [5 empty] | -51.28% | -68.2% | -79.11% | -86.42% | -95.92% | -100%
| Forestry, Wood Products - Scope 2: Total CO2 (energy-only) | [Mt CO2/a] |  | 0.84511 | 1.0745 | 0.87573 | 0.90183 | 0.92916 | 0.66083 | 0.35536 | 0.17681 | 0.019933 | 0
| Variation compared to 2020 | [%] | [5 empty] | 3.03% | -26.72% | -60.6% | -80.39% | -97.79% | -100%
| Forestry, Wood Products - Scope 3: Total CO2 (energy-only) | [Mt CO2/a] |  | 0 | 0 | 0 | 0 | 0 | 0 | 0 | 0 | 0 | 0
| Variation compared to 2020 | [%] | [5 empty] | 0% | 0% | 0% | 0% | 0% | 0%
| Chemical Industries |  |  | 2017 | 2018 | 2019 | 2020 | 2025 | 2030 | 2035 | 2040 | 2045 | 2050
| Chemical Industry - Scope 1: Total CO2 equivalent | [Mt CO2 equiv./a] | OECM GHG | 5.7013 | 5.7741 | 5.4658 | 6.1039 | 4.0512 | 2.21 | 2.3956 | 0.77892 | 0.38647 | 0
| Variation compared to 2020 | [%] | [5 empty] | -25.88% | -59.57% | -56.17% | -85.75% | -92.93% | -100%
| Chemical Industry - Scope 2: Total CO2 equivalent | [Mt CO2 equiv./a] |  | 2.4077 | 2.8752 | 2.3253 | 2.4691 | 2.068 | 1.3858 | 0.73828 | 0.36409 | 0.039915 | 0
| Variation compared to 2020 | [%] | [5 empty] | -11.07% | -40.41% | -68.25% | -84.34% | -98.28% | -100%
| Chemical Industry - Scope 3: Total CO2 equivalent | [Mt CO2 equiv./a] |  | 2640.1123 | 2607.5155 | 2574.6292 | 2541.9218 | 1954.7754 | 1318.9033 | 1086.6312 | 872.235 | 829.8891 | 779.364 | Non-energy GHG from e.g. CFCs
| Variation compared to 2020 | [%] | [5 empty] | -24.08% | -48.77% | -57.79% | -66.12% | -67.77% | -69.73%
| Chemical Industry - Scope 1: Total CO2 (energy-only) | [Mt CO2/a] | OECM CO2 | 5.7013 | 5.7741 | 5.4658 | 6.1039 | 4.0512 | 2.21 | 2.3956 | 0.77892 | 0.38647 | 0
| Variation compared to 2020 | [%] | [5 empty] | -25.88% | -59.57% | -56.17% | -85.75% | -92.93% | -100%
| Chemical Industry - Scope 2: Total CO2 (energy-only) | [Mt CO2/a] |  | 2.4077 | 2.8752 | 2.3253 | 2.4691 | 2.068 | 1.3858 | 0.73828 | 0.36409 | 0.039915 | 0
| Variation compared to 2020 | [%] | [5 empty] | -11.07% | -40.41% | -68.25% | -84.34% | -98.28% | -100%
| Chemical Industry - Scope 3: Total CO2 (energy-only) | [Mt CO2/a] |  | 7.0877 | 7.2006 | 7.0241 | 7.0264 | 7.3226 | 7.3663 | 7.4478 | 7.5293 | 7.5919 | 7.6545
| Variation compared to 2020 | [%] | [5 empty] | 4.25% | 4.872% | 6.032% | 7.192% | 8.083% | 8.974%
| Chemical Industry - Scope 1: Total CO2 equivalent | [Mt CO2 equiv./a] | Production Centric GHG | 5.7013 | 5.7741 | 5.4658 | 6.1039 | 4.0512 | 2.21 | 2.3956 | 0.77892 | 0.38647 | 0
| Variation compared to 2020 | [%] | [5 empty] | 0% | 0% | 0% | 0% | 0% | 0%
| Chemical Industry - Scope 2: Total CO2 equivalent | [Mt CO2 equiv./a] |  | 2.4077 | 2.8752 | 2.3253 | 2.4691 | 2.068 | 1.3858 | 0.73828 | 0.36409 | 0.039915 | 0
| Variation compared to 2020 | [%] | [5 empty] | 0% | 0% | 0% | 0% | 0% | 0%
| Chemical Industry - Scope 3: Total CO2 equivalent | [Mt CO2 equiv./a] |  | 2633.0246 | 2600.3149 | 2567.6051 | 2534.8954 | 1947.4528 | 1311.537 | 1079.1834 | 864.7058 | 822.2973 | 771.7096
| Variation compared to 2020 | [%] | [5 empty] | -24.15% | -48.92% | -57.97% | -66.32% | -67.97% | -69.94%
| Chemical Industry - Scope 1: Total CO2 (energy-only) | [Mt CO2/a] | Production Centric CO2 | 5.7013 | 5.7741 | 5.4658 | 6.1039 | 4.0512 | 2.21 | 2.3956 | 0.77892 | 0.38647 | 0
| Variation compared to 2020 | [%] | [5 empty] | 0% | 0% | 0% | 0% | 0% | 0%
| Chemical Industry - Scope 2: Total CO2 (energy-only) | [Mt CO2/a] |  | 2.4077 | 2.8752 | 2.3253 | 2.4691 | 2.068 | 1.3858 | 0.73828 | 0.36409 | 0.039915 | 0
| Variation compared to 2020 | [%] | [5 empty] | -11.07% | -40.41% | -68.25% | -84.34% | -98.28% | -100%
| Chemical Industry - Scope 3: Total CO2 (energy-only) | [Mt CO2/a] |  | 0 | 0 | 0 | 0 | 0 | 0 | 0 | 0 | 0 | 0
| Variation compared to 2020 | [%] | [5 empty] | 0% | 0% | 0% | 0% | 0% | 0%
| Chemical Industry - total CO2 emissions - EXCLUDING SCOPE 2 (Electricity) | [Mt CO2/a] |  | 12.789 | 12.9747 | 12.4899 | 13.1303 | 11.3739 | 9.5763 | 9.8434 | 8.3082 | 7.9783 | 7.6545 | Energy emissions excluding electricity)
| Textile & Leather Industries |  |  | 2017 | 2018 | 2019 | 2020 | 2025 | 2030 | 2035 | 2040 | 2045 | 2050
| Textile & Leather - Scope 1: Total CO2 equivalent | [Mt CO2 equiv./a] | OECM GHG | 0.45961 | 0.4705 | 0.42902 | 0.38302 | 0.36517 | 0.20431 | 0.22515 | 0.073965 | 0.036979 | 0
| Variation compared to 2020 | [%] | [5 empty] | -4.661% | -46.66% | -41.22% | -80.69% | -90.35% | -100%
| Textile & Leather - Scope 2: Total CO2 equivalent | [Mt CO2 equiv./a] |  | 0.14537 | 0.17726 | 0.13493 | 0.11873 | 0.14152 | 0.098548 | 0.05407 | 0.027288 | 0.0030527 | 0
| Variation compared to 2020 | [%] | [5 empty] | 19.19% | -17% | -54.46% | -77.02% | -97.43% | -100%
| Textile & Leather - Scope 3: Total CO2 equivalent | [Mt CO2 equiv./a] |  | 30.2456 | 28.596 | 26.9464 | 25.2969 | 25.2969 | 20.5377 | 18.8213 | 18.468 | 17.8106 | 17.0065
| Variation compared to 2020 | [%] | [5 empty] | 0% | -18.81% | -25.6% | -26.99% | -29.59% | -32.77%
| Textile & Leather - Scope 1: Total CO2 (energy-only) | [Mt CO2/a] | OECM CO2 | 0.45961 | 0.4705 | 0.42902 | 0.38302 | 0.36517 | 0.20431 | 0.22515 | 0.073965 | 0.036979 | 0
| Variation compared to 2020 | [%] | [5 empty] | -4.661% | -46.66% | -41.22% | -80.69% | -90.35% | -100%
| Textile & Leather - Scope 2: Total CO2 (energy-only) | [Mt CO2/a] |  | 0.14537 | 0.17726 | 0.13493 | 0.11873 | 0.14152 | 0.098548 | 0.05407 | 0.027288 | 0.0030527 | 0
| Variation compared to 2020 | [%] | [5 empty] | 19.19% | -17% | -54.46% | -77.02% | -97.43% | -100%
| Textile & Leather - Scope 3: Total CO2 (energy-only) | [Mt CO2/a] |  | 0 | 0 | 0 | 0 | 0 | 0 | 0 | 0 | 0 | 0
| Variation compared to 2020 | [%] | [5 empty] | 0% | 0% | 0% | 0% | 0% | 0%
| Textile & Leather - Scope 1: Total CO2 equivalent | [Mt CO2 equiv./a] | Production Centric GHG | 30.7052 | 29.0665 | 27.3754 | 25.6799 | 25.662 | 20.742 | 19.0465 | 18.542 | 17.8476 | 17.0065
| Variation compared to 2020 | [%] | [5 empty] | -0.06951% | -19.23% | -25.83% | -27.8% | -30.5% | -33.78%
| Textile & Leather - Scope 2: Total CO2 equivalent | [Mt CO2 equiv./a] |  | 0.14537 | 0.17726 | 0.13493 | 0.11873 | 0.14152 | 0.098548 | 0.05407 | 0.027288 | 0.0030527 | 0
| Variation compared to 2020 | [%] | [5 empty] | 19.19% | -17% | -54.46% | -77.02% | -97.43% | -100%
| Textile & Leather - Scope 3: Total CO2 equivalent | [Mt CO2 equiv./a] |  | 0 | 0 | 0 | 0 | 0 | 0 | 0 | 0 | 0 | 0
| Variation compared to 2020 | [%] | [5 empty] | 0% | 0% | 0% | 0% | 0% | 0%
| Textile & Leather - Scope 1: Total CO2 (energy-only) | [Mt CO2/a] | Production Centric CO2 | 0.45961 | 0.4705 | 0.42902 | 0.38302 | 0.36517 | 0.20431 | 0.22515 | 0.073965 | 0.036979 | 0
| Variation compared to 2020 | [%] | [5 empty] | -4.661% | -46.66% | -41.22% | -80.69% | -90.35% | -100%
| Textile & Leather - Scope 2: Total CO2 (energy-only) | [Mt CO2/a] |  | 0.14537 | 0.17726 | 0.13493 | 0.11873 | 0.14152 | 0.098548 | 0.05407 | 0.027288 | 0.0030527 | 0
| Variation compared to 2020 | [%] | [5 empty] | 19.19% | -17% | -54.46% | -77.02% | -97.43% | -100%
| Textile & Leather - Scope 3: Total CO2 (energy-only) | [Mt CO2/a] |  | 0 | 0 | 0 | 0 | 0 | 0 | 0 | 0 | 0 | 0
| Variation compared to 2020 | [%] | [5 empty] | 0% | 0% | 0% | 0% | 0% | 0%
| Aluminium Industry |  |  | 2017 | 2018 | 2019 | 2020 | 2025 | 2030 | 2035 | 2040 | 2045 | 2050
| Aluminium Industry - Scope 1: Total CO2 equivalent | [Mt CO2 equiv./a] | OECM GHG | 1.0043 | 1.0044 | 1.0022 | 0.99896 | 0.90143 | 0.77215 | 0.74937 | 0.6379 | 0.59161 | 0.54872
| Variation compared to 2020 | [%] | [5 empty] | -9.763% | -22.7% | -24.98% | -36.14% | -40.78% | -45.07%
| Aluminium Industry - Scope 2: Total CO2 equivalent | [Mt CO2 equiv./a] |  | 0.62898 | 0.75112 | 0.60746 | 0.64501 | 0.53766 | 0.35489 | 0.18573 | 0.08975 | 0.0096412 | 0
| Variation compared to 2020 | [%] | [5 empty] | -16.64% | -44.98% | -71.21% | -86.09% | -98.51% | -100%
| Aluminium Industry - Scope 3: Total CO2 equivalent | [Mt CO2 equiv./a] |  | 0.092187 | 0.084631 | 0.077075 | 0.06952 | 0.06952 | 0.022952 | 0.019028 | 0.020699 | 0.023861 | 0.027139
| Variation compared to 2020 | [%] | [5 empty] | 0% | -66.99% | -72.63% | -70.23% | -65.68% | -60.96%
| Aluminium Industry - Scope 1: Total CO2 (energy-only) | [Mt CO2/a] | OECM CO2 | 0.29651 | 0.29655 | 0.29435 | 0.29115 | 0.21489 | 0.11341 | 0.11888 | 0.035941 | 0.016891 | 0
| Variation compared to 2020 | [%] | [5 empty] | -26.19% | -61.05% | -59.17% | -87.66% | -94.2% | -100%
| Aluminium Industry - Scope 2: Total CO2 (energy-only) | [Mt CO2/a] |  | 0.62898 | 0.75112 | 0.60746 | 0.64501 | 0.53766 | 0.35489 | 0.18573 | 0.08975 | 0.0096412 | 0
| Variation compared to 2020 | [%] | [5 empty] | -16.64% | -44.98% | -71.21% | -86.09% | -98.51% | -100%
| Aluminium Industry - Scope 3: Total CO2 (energy-only) | [Mt CO2/a] |  | 0.092187 | 0.084631 | 0.077075 | 0.06952 | 0.06952 | 0.022952 | 0.019028 | 0.020699 | 0.023861 | 0.027139
| Variation compared to 2020 | [%] | [5 empty] | 0% | -66.99% | -72.63% | -70.23% | -65.68% | -60.96%
| Aluminium Industry - Scope 1: Total CO2 equivalent | [Mt CO2 equiv./a] | Production Centric GHG | 1.0965 | 1.089 | 1.0792 | 1.0685 | 0.97095 | 0.7951 | 0.7684 | 0.6586 | 0.61548 | 0.57586
| Variation compared to 2020 | [%] | [5 empty] | -9.127% | -25.59% | -28.08% | -38.36% | -42.4% | -46.1%
| Aluminium Industry - Scope 2: Total CO2 equivalent | [Mt CO2 equiv./a] |  | 0.62898 | 0.75112 | 0.60746 | 0.64501 | 0.53766 | 0.35489 | 0.18573 | 0.08975 | 0.0096412 | 0
| Variation compared to 2020 | [%] | [5 empty] | -16.64% | -44.98% | -71.21% | -86.09% | -98.51% | -100%
| Aluminium Industry - Scope 3: Total CO2 equivalent | [Mt CO2 equiv./a] |  | 0 | 0 | 0 | 0 | 0 | 0 | 0 | 0 | 0 | 0
| Variation compared to 2020 | [%] | [5 empty] | 0% | 0% | 0% | 0% | 0% | 0%
| Aluminium Industry - Scope 1: Total CO2 (energy-only) | [Mt CO2/a] | Production Centric CO2 | 0.29651 | 0.29655 | 0.29435 | 0.29115 | 0.21489 | 0.11341 | 0.11888 | 0.035941 | 0.016891 | 0
| Variation compared to 2020 | [%] | [5 empty] | -26.19% | -61.05% | -59.17% | -87.66% | -94.2% | -100%
| Aluminium Industry - Scope 2: Total CO2 (energy-only) | [Mt CO2/a] |  | 0.62898 | 0.75112 | 0.60746 | 0.64501 | 0.53766 | 0.35489 | 0.18573 | 0.08975 | 0.0096412 | 0
| Variation compared to 2020 | [%] | [5 empty] | -16.64% | -44.98% | -71.21% | -86.09% | -98.51% | -100%
| Aluminium Industry - Scope 3: Total CO2 (energy-only) | [Mt CO2/a] |  | 0 | 0 | 0 | 0 | 0 | 0 | 0 | 0 | 0 | 0
| Variation compared to 2020 | [%] | [5 empty] | 0% | 0% | 0% | 0% | 0% | 0%
| Residential & Commercial Buildings and Construction |  |  | 2017 | 2018 | 2019 | 2020 | 2025 | 2030 | 2035 | 2040 | 2045 | 2050
| Buildings - Scope 1: Total CO2 equivalent | [Mt CO2 equiv./a] | OECM GHG | 0.25785 | 0.28724 | 0.26209 | 0.27437 | 0.22126 | 0.13819 | 0.12454 | 0.04757 | 0.019017 | 0
| Variation compared to 2020 | [%] | [5 empty] | -19.36% | -49.63% | -54.61% | -82.66% | -93.07% | -100%
| Buildings - Scope 2: Total CO2 equivalent | [Mt CO2 equiv./a] |  | 44.3423 | 48.422 | 51.2804 | 27.4912 | 25.8973 | 12.0456 | 6.1175 | 3.025 | 0.60028 | 0
| Variation compared to 2020 | [%] | [5 empty] | -5.798% | -56.18% | -77.75% | -89% | -97.82% | -100%
| Buildings - Scope 3: Total CO2 equivalent | [Mt CO2 equiv./a] |  | 1.8433 | 1.9456 | 1.9491 | 1.8642 | 1.0665 | 0.39623 | 0.44419 | 0.14886 | 0.0762 | 0.04409
| Variation compared to 2020 | [%] | [5 empty] | -42.79% | -78.75% | -76.17% | -92.01% | -95.91% | -97.63%
| Buildings - Scope 1: Total CO2 (energy-only) | [Mt CO2/a] | OECM CO2 | 0.25785 | 0.28724 | 0.26209 | 0.27437 | 0.22126 | 0.13819 | 0.12454 | 0.04757 | 0.019017 | 0
| Variation compared to 2020 | [%] | [5 empty] | -19.36% | -49.63% | -54.61% | -82.66% | -93.07% | -100%
| Buildings - Scope 2: Total CO2 (energy-only) | [Mt CO2/a] |  | 44.3423 | 48.422 | 51.2804 | 27.4912 | 25.8973 | 12.0456 | 6.1175 | 3.025 | 0.60028 | 0
| Variation compared to 2020 | [%] | [5 empty] | -5.798% | -56.18% | -77.75% | -89% | -97.82% | -100%
| Buildings - Scope 3: Total CO2 (energy-only) | [Mt CO2/a] |  | 1.9482 | 2.0747 | 2.0567 | 1.9784 | 1.1516 | 0.45763 | 0.47902 | 0.16705 | 0.078235 | 0.04409
| Variation compared to 2020 | [%] | [5 empty] | -41.79% | -76.87% | -75.79% | -91.56% | -96.05% | -97.77%
| Buildings - Scope 1: Total CO2 equivalent | [Mt CO2 equiv./a] | Production Centric GHG | 2.1012 | 2.2328 | 2.2112 | 2.1386 | 1.2877 | 0.53442 | 0.56873 | 0.19642 | 0.095217 | 0.04409
| Variation compared to 2020 | [%] | [5 empty] | -39.79% | -75.01% | -73.41% | -90.82% | -95.55% | -97.94%
| Buildings - Scope 2: Total CO2 equivalent | [Mt CO2 equiv./a] |  | 44.3423 | 48.422 | 51.2804 | 27.4912 | 25.8973 | 12.0456 | 6.1175 | 3.025 | 0.60028 | 0
| Variation compared to 2020 | [%] | [5 empty] | -5.798% | -56.18% | -77.75% | -89% | -97.82% | -100%
| Buildings - Scope 3: Total CO2 equivalent | [Mt CO2 equiv./a] |  | 0 | 0 | 0 | 0 | 0 | 0 | 0 | 0 | 0 | 0
| Variation compared to 2020 | [%] | [5 empty] | 0% | 0% | 0% | 0% | 0% | 0%
| Buildings - Scope 1: Total CO2 (energy-only) | [Mt CO2/a] | Production Centric CO2 | 2.206 | 2.362 | 2.3188 | 2.2528 | 1.3729 | 0.59582 | 0.60357 | 0.21462 | 0.097251 | 0.04409
| Variation compared to 2020 | [%] | [5 empty] | -39.06% | -73.55% | -73.21% | -90.47% | -95.68% | -98.04%
| Buildings - Scope 2: Total CO2 (energy-only) | [Mt CO2/a] |  | 44.3423 | 48.422 | 51.2804 | 27.4912 | 25.8973 | 12.0456 | 6.1175 | 3.025 | 0.60028 | 0
| Variation compared to 2020 | [%] | [5 empty] | -5.798% | -56.18% | -77.75% | -89% | -97.82% | -100%
| Buildings - Scope 3: Total CO2 (energy-only) | [Mt CO2/a] |  | 0 | 0 | 0 | 0 | 0 | 0 | 0 | 0 | 0 | 0
| Variation compared to 2020 | [%] | [5 empty] | 0% | 0% | 0% | 0% | 0% | 0%
| Buildings total CO2 emissions (excluding electricity (Scope 2) - heating only but excluding electricity heating | [Mt CO2/a] |  | 40.1135 | 43.3795 | 47.2374 | 23.1599 | 21.9379 | 9.8427 | 4.9297 | 2.5116 | 0.55049 | 0 | Emissions from heating MINUS electricity emissions (incl electrical heating)
| Total Materials / Steel |  |  | 2017 | 2018 | 2019 | 2020 | 2025 | 2030 | 2035 | 2040 | 2045 | 2050 |  | x
| Materials / Steel - Scope 1: Total CO2 equivalent | [Mt CO2 equiv./a] | OECM GHG | 4.9679 | 4.8802 | 4.9679 | 4.9997 | 3.6014 | 3.442 | 2.5828 | 1.846 | 0.9264 | 0 |  | x
| Variation compared to 2020 | [%] | [5 empty] | -27.97% | -31.16% | -48.34% | -63.08% | -81.47% | -100% |  | x
| Materials / Steel - Scope 2: Total CO2 equivalent | [Mt CO2 equiv./a] |  | 0.93908 | 1.1311 | 0.90695 | 0.96 | 1.2493 | 0.9198 | 0.81592 | 0.4351 | 0.055432 | 0 |  | x
| Variation compared to 2020 | [%] | [5 empty] | 30.14% | -4.188% | -15.01% | -54.68% | -94.23% | -100% |  | x
| Materials / Steel - Scope 3: Total CO2 equivalent | [Mt CO2 equiv./a] |  | 6.2686 | 6.3679 | 6.2365 | 5.4799 | 5.1669 | 4.6693 | 3.6333 | 2.4532 | 1.0655 | 0.046107 |  | x
| Variation compared to 2020 | [%] | [5 empty] | -5.712% | -14.79% | -33.7% | -55.23% | -80.56% | -99.16% |  | x
| Materials / Steel - Scope 1: Total CO2 (energy-only) | [Mt CO2/a] | OECM CO2 | 4.9679 | 4.8802 | 4.9679 | 4.9997 | 3.6014 | 3.442 | 2.5828 | 1.846 | 0.9264 | 0
| Variation compared to 2020 | [%] | [5 empty] | -27.97% | -31.16% | -48.34% | -63.08% | -81.47% | -100%
| Materials / Steel - Scope 2: Total CO2 (energy-only) | [Mt CO2/a] |  | 0.93908 | 1.1311 | 0.90695 | 0.96 | 1.2493 | 0.9198 | 0.81592 | 0.4351 | 0.055432 | 0
| Variation compared to 2020 | [%] | [5 empty] | 30.14% | -4.188% | -15.01% | -54.68% | -94.23% | -100%
| Materials / Steel - Scope 3: Total CO2 (energy-only) | [Mt CO2/a] |  | 6.2686 | 6.3679 | 6.2365 | 5.4799 | 5.1669 | 4.6693 | 3.6333 | 2.4532 | 1.0655 | 0.046107 | Process emissions calculated for primary steel only
| Variation compared to 2020 | [%] | [5 empty] | -5.712% | -14.79% | -33.7% | -55.23% | -80.56% | -99.16%
| Materials / Steel - Scope 1: Total CO2 equivalent | [Mt CO2 equiv./a] | Production Centric GHG | 11.2364 | 11.2482 | 11.2043 | 10.4796 | 8.7683 | 8.1113 | 6.2161 | 4.2993 | 1.9919 | 0.046107
| Variation compared to 2020 | [%] | [5 empty] | -16.33% | -22.6% | -40.68% | -58.98% | -80.99% | -99.56%
| Materials / Steel - Scope 2: Total CO2 equivalent | [Mt CO2 equiv./a] |  | 0.62145 | 0.75534 | 0.53823 | 0.58589 | 1.2493 | 0.9198 | 0.81592 | 0.4351 | 0.055432 | 0
| Variation compared to 2020 | [%] | [5 empty] | 113.2% | 56.99% | 39.26% | -25.74% | -90.54% | -100%
| Materials / Steel - Scope 3: Total CO2 equivalent | [Mt CO2 equiv./a] |  | 0 | 0 | 0 | 0 | 0 | 0 | 0 | 0 | 0 | 0
| Variation compared to 2020 | [%] | [5 empty] | 0% | 0% | 0% | 0% | 0% | 0%
| Materials / Steel - Scope 1: Total CO2 (energy-only) | [Mt CO2/a] | Production Centric CO2 | 11.2364 | 11.2482 | 11.2043 | 10.4796 | 8.7683 | 8.1113 | 6.2161 | 4.2993 | 1.9919 | 0.046107
| Variation compared to 2020 | [%] | [5 empty] | -16.33% | -22.6% | -40.68% | -58.98% | -80.99% | -99.56%
| Materials / Steel - Scope 2: Total CO2 (energy-only) | [Mt CO2/a] |  | 0.62145 | 0.75534 | 0.53823 | 0.58589 | 1.2493 | 0.9198 | 0.81592 | 0.4351 | 0.055432 | 0
| Variation compared to 2020 | [%] | [5 empty] | 113.2% | 56.99% | 39.26% | -25.74% | -90.54% | -100%
| Materials / Steel - Scope 3: Total CO2 (energy-only) | [Mt CO2/a] |  | 0 | 0 | 0 | 0 | 0 | 0 | 0 | 0 | 0 | 0
| Variation compared to 2020 | [%] | [5 empty] | 0% | 0% | 0% | 0% | 0% | 0%
| Iron & Steel - total CO2 emissions (excluding electricity (Scope 2) and iron ore mining | [Mt CO2/a] |  | 11.2364 | 11.2482 | 11.2043 | 10.4796 | 8.7683 | 8.1113 | 6.2161 | 4.2993 | 1.9919 | 0.046107 | Emissions Process heat & Process emissions
| Total Materials / Cement |  |  | 2017 | 2018 | 2019 | 2020 | 2025 | 2030 | 2035 | 2040 | 2045 | 2050 |  | x
| Materials / Cement - Scope 1: Total CO2 equivalent | [Mt CO2 equiv./a] | OECM GHG | 1.8433 | 1.9456 | 1.9491 | 1.8642 | 1.0665 | 0.39623 | 0.44419 | 0.14886 | 0.0762 | 0.04409 |  | x
| Variation compared to 2020 | [%] | [5 empty] | -42.79% | -78.75% | -76.17% | -92.01% | -95.91% | -97.63% |  | x
| Materials / Cement - Scope 2: Total CO2 equivalent | [Mt CO2 equiv./a] |  | 0.10483 | 0.1291 | 0.10757 | 0.11422 | 0.085145 | 0.061395 | 0.034836 | 0.018199 | 0.0020343 | 0 |  | x
| Variation compared to 2020 | [%] | [5 empty] | -25.46% | -46.25% | -69.5% | -84.07% | -98.22% | -100% |  | x
| Materials / Cement - Scope 3: Total CO2 equivalent | [Mt CO2 equiv./a] |  | 2.176 | 2.244 | 2.312 | 2.312 | 2.4607 | 2.5445 | 2.5953 | 2.6223 | 2.6232 | 2.5957 |  | x
| Variation compared to 2020 | [%] | [5 empty] | 6.433% | 10.06% | 12.25% | 13.42% | 13.46% | 12.27% |  | x
| Materials / Cement - Scope 1: Total CO2 (energy-only) | [Mt CO2/a] | OECM CO2 | 1.8433 | 1.9456 | 1.9491 | 1.8642 | 1.0665 | 0.39623 | 0.44419 | 0.14886 | 0.0762 | 0.04409 |  | x
| Variation compared to 2020 | [%] | [5 empty] | -42.79% | -78.75% | -76.17% | -92.01% | -95.91% | -97.63% |  | x
| Materials / Cement - Scope 2: Total CO2 (energy-only) | [Mt CO2/a] |  | 0.10483 | 0.1291 | 0.10757 | 0.11422 | 0.085145 | 0.061395 | 0.034836 | 0.018199 | 0.0020343 | 0 |  | x
| Variation compared to 2020 | [%] | [5 empty] | -25.46% | -46.25% | -69.5% | -84.07% | -98.22% | -100% |  | x
| Materials / Cement - Scope 3: Total CO2 (energy-only) | [Mt CO2/a] |  | 2.176 | 2.244 | 2.312 | 2.312 | 2.4607 | 2.5445 | 2.5953 | 2.6223 | 2.6232 | 2.5957 |  | x
| Variation compared to 2020 | [%] | [5 empty] | 6.433% | 10.06% | 12.25% | 13.42% | 13.46% | 12.27% |  | x
x
| Materials / Cement - Scope 1: Total CO2 equivalent | [Mt CO2 equiv./a] | Production Centric GHG | 4.0193 | 4.1896 | 4.2611 | 4.1762 | 3.5272 | 2.9408 | 3.0395 | 2.7712 | 2.6994 | 2.6398 |  | x
| Variation compared to 2020 | [%] | [5 empty] | -42.79% | -78.75% | -76.17% | -92.01% | -95.91% | -97.63% |  | x
| Materials / Cement - Scope 2: Total CO2 equivalent | [Mt CO2 equiv./a] |  | 0.10483 | 0.1291 | 0.10757 | 0.11422 | 0.085145 | 0.061395 | 0.034836 | 0.018199 | 0.0020343 | 0 |  | x
| Variation compared to 2020 | [%] | [5 empty] | -25.46% | -46.25% | -69.5% | -84.07% | -98.22% | -100% |  | x
| Materials / Cement - Scope 3: Total CO2 equivalent | [Mt CO2 equiv./a] |  | 0 | 0 | 0 | 0 | 0 | 0 | 0 | 0 | 0 | 0 |  | x
| Variation compared to 2020 | [%] | [5 empty] | 6.433% | 10.06% | 12.25% | 13.42% | 13.46% | 12.27% |  | x
| Materials / Cement - Scope 1: Total CO2 (energy-only) | [Mt CO2/a] | Production Centric CO2 | 4.0193 | 4.1896 | 4.2611 | 4.1762 | 3.5272 | 2.9408 | 3.0395 | 2.7712 | 2.6994 | 2.6398 |  | x
| Variation compared to 2020 | [%] | [5 empty] | -42.79% | -78.75% | -76.17% | -92.01% | -95.91% | -97.63% |  | x
| Materials / Cement - Scope 2: Total CO2 (energy-only) | [Mt CO2/a] |  | 0.10483 | 0.1291 | 0.10757 | 0.11422 | 0.085145 | 0.061395 | 0.034836 | 0.018199 | 0.0020343 | 0 |  | x
| Variation compared to 2020 | [%] | [5 empty] | -25.46% | -46.25% | -69.5% | -84.07% | -98.22% | -100% |  | x
| Materials / Cement - Scope 3: Total CO2 (energy-only) | [Mt CO2/a] |  | 0 | 0 | 0 | 0 | 0 | 0 | 0 | 0 | 0 | 0 | Buildings Emissions | x
| Variation compared to 2020 | [%] | [5 empty] | 6.433% | 10.06% | 12.25% | 13.42% | 13.46% | 12.27% | Remain Scope 3 here | x
| Cement - total CO2 emissions: excluding electricity and buildings emissions - including process emissions | [Mt CO2/a] |  | 1.8433 | 1.9456 | 1.9491 | 1.8642 | 1.0665 | 0.39623 | 0.44419 | 0.14886 | 0.0762 | 0.04409 | Excluding electricity (Scope 2) including increased process emissions (from 0.4 to now 0.54 tCO2/t cement -IEA) | x