## Cover
Supporting information
Life cycle assessment of metal powder production: a Bayesian stochastic Kriging model-based autonomous estimation
Haibo Xiao a, b, Baoyun Gaoc, Bin Liu a*, Sheng Caod, Shitong Pengc*
a State Key Laboratory of Powder Metallurgy, Central South University, Changsha, 410083, China
b Peshing New Metal (Changzhou) Co., Ltd., Changzhou, 213245, China
c Department of Mechanical Engineering, Shantou University, Shantou 515063, China
d Institute of Advanced Wear & Corrosion Resistant and Functional Materials, College of Chemistry and Materials Science, Jinan University, Guangzhou, 510632, China
* Corresponding author, E-mail address: binliu@csu.edu.cn; shtpeng@stu.edu.cn
Included are:
1. Critical parameters in energy model
2. Simulated data as training and test data

## Critical paramters
| Parameter | Value
| Pf | 6.1
| Pi | 0.1
| γ | 1.67
| R | 8.31
| T | 298.15
| M | 39.95
Sample in Table A1 | Material | E_heat (MJ/kg) |  | E_comp (MJ/kg)
|  | min | max
1 | Ti-6Al-4V | 2.3443 | 2.7879 | 1.0699
2 | Titanium alloy | 2.159 | 2.7247 | 1.0699
3 | Tool steel | 1.6629 | 1.8125 | 1.5563
4 | Aluminum alloy | 1.5328 | 1.7431 | 1.0699
5 | 316L stainless steel | 1.4208 | 1.7498 | 1.0699
6 | Metallic glass | 1.3143 | 1.5227 | 1.5563
7 | Nickel alloy | 1.394 | 1.6777 | 1.5563
Basic parameters:
Molar mass of argon: M = 39.95 g/mol; m_EIGA = 2.75 kg; m_VIGA = 4 kg;
Initial pressure: Pi = 0.1 MPa; Final pressure: Pf = 6.1 MPa; Room temperature: T = 298.15 K; Adiabatic index: γ = 1.67; Universal gas constant R = 8.31 J/(mol·K);
Efficiency of heating process: η_heat is ~50%, η_comp is ~25%,

## Simulated data
Simulated samples
No. | SHC (J/(g·K)) | Enthalpy of melting (J/g) | Melting point (℃) | Gas atomization method | Energy consumption (MJ/kg) | Variance of energy consumption
1 | 0.63779 | 497.7294 | 1629.1276 | 1 | 9.5006 | 0.87748
2 | 0.52711 | 251.5565 | 1533.9549 | 1 | 8.3205 | 0.64816
3 | 0.64626 | 263.4757 | 1768.8252 | 1 | 10.708 | 0.43031
4 | 0.60733 | 546.0303 | 1482.0671 | 1 | 10.5138 | 0.40797
5 | 0.56497 | 547.838 | 1444.3846 | 0 | 7.7183 | 0.28307
6 | 0.64626 | 263.4757 | 1768.8252 | 1 | 9.977 | 0.43031
7 | 0.58255 | 313.5044 | 954.1909 | 0 | 6.1255 | 0.11172
8 | 0.74049 | 478.7538 | 1585.0435 | 1 | 10.526 | 0.3019
9 | 0.53712 | 438.3411 | 1122.8672 | 0 | 6.75 | 0.11236
10 | 0.61642 | 329.2925 | 1599.8316 | 1 | 10.1416 | 0.53998
11 | 0.711 | 302.7856 | 1172.5794 | 0 | 6.6775 | 0.094344
12 | 0.56497 | 547.838 | 1444.3846 | 0 | 7.9352 | 0.28307
13 | 0.67478 | 494.8025 | 1330.9774 | 0 | 8.2033 | 0.15112
14 | 0.64997 | 383.4969 | 863.887 | 1 | 7.7959 | 0.22318
15 | 0.54217 | 480.5423 | 1246.7535 | 1 | 9.2329 | 0.30205
16 | 0.69751 | 384.5999 | 1206.5924 | 0 | 7.2936 | 0.28523
17 | 0.51705 | 425.9498 | 1555.8739 | 1 | 9.6448 | 0.60775
18 | 0.60733 | 546.0303 | 1482.0671 | 1 | 9.3352 | 0.40797
19 | 0.60193 | 274.5747 | 1352.007 | 0 | 6.4807 | 0.28276
20 | 0.60733 | 546.0303 | 1482.0671 | 1 | 10.1268 | 0.40797
21 | 0.55176 | 488.0089 | 1874.466 | 1 | 10.6101 | 0.22495
22 | 0.56497 | 547.838 | 1444.3846 | 0 | 8.0099 | 0.28307
23 | 0.57388 | 288.5906 | 1798.2471 | 1 | 9.3318 | 0.25795
24 | 0.54968 | 366.5172 | 1964.1516 | 0 | 8.923 | 0.31232
25 | 0.69751 | 384.5999 | 1206.5924 | 0 | 8.1245 | -
26 | 0.61642 | 329.2925 | 1599.8316 | 1 | 9.3908 | -
27 | 0.56909 | 439.1436 | 1499.7659 | 1 | 9.9806 | -
28 | 0.56909 | 439.1436 | 1499.7659 | 1 | 9.2683 | -
29 | 0.60733 | 546.0303 | 1482.0671 | 1 | 9.6875 | -
30 | 0.50359 | 334.1768 | 1030.0521 | 1 | 9.5515 | -
31 | 0.68523 | 402.1742 | 1053.0642 | 0 | 7.884 | -
32 | 0.53712 | 438.3411 | 1122.8672 | 0 | 6.9797 | -
33 | 0.65736 | 494.7773 | 1618.02 | 0 | 8.2235 | -
34 | 0.68523 | 402.1742 | 1053.0642 | 0 | 6.6532 | -
A1 | 0.65798 | 555.2757 | 1466.549 | 1 | 8.9989 | 0.80404
A2 | 0.74308 | 445.9834 | 1812.2637 | 0 | 9.185 | 0.49427
A3 | 0.60193 | 274.5747 | 1352.007 | 0 | 7.3099 | 0.28276
A4 | 0.72713 | 479.103 | 1122.7382 | 1 | 9.7442 | 0.30377
A5 | 0.74308 | 445.9834 | 1812.2637 | 0 | 9.0287 | 0.49427
A6 | 0.73146 | 397.6444 | 1576.2653 | 1 | 9.7404 | 0.79265
A7 | 0.67408 | 406.3092 | 891.0351 | 1 | 8.7836 | 0.183
A8 | 0.51305 | 310.298 | 1351.7383 | 1 | 10.458 | 0.26237
A9 | 0.57388 | 288.5906 | 1798.2471 | 1 | 9.8628 | 0.25795
A10 | 0.71616 | 257.9048 | 1762.5334 | 1 | 9.6193 | 0.71843
Training data
Test data
Additional data for Bayesian SK
Gas atomization method: 0 denotes EIGA and 1 denotes VIGA