## CoverSheet
Journal of Industrial Ecology – www.wileyonlinelibrary.com/journal/jie
SUPPORTING INFORMATION FOR:
Busch, P., Chen, Y. & Kendall, A. Life cycle performance and carbon handprint of lithium-ion batteries in electric vehicles. Journal of Industrial Ecology.
Supplementary Information S2 provides the data needed for the creation of Figure 2, Figure 3, Figure 4 and Figure 5 in the main body of the article.

## data_from_figure2_in_manuscript
Figure 2. Primary energy consumption for entire fleet (2025-2050) comparison between an electric vehicle (EV) fleet versus a counterfactual internal combustion engine vehicle (ICEV) fleet.
Unit: TWh (Terrawatt-hour)
Total kilometers driven (for secondary axis calculation): |  | 7.196e+13 | km
Primary energy classification (panel) | Vehicle Type | Stage | Energy source | Primary Energy consumption (TWh)
Primary Energy | EV | Driving | Other | 2.2219
Primary Energy | ICEV | Driving | Other | 1.9553
Primary Energy | EV | Driving | Wind | 6864.599
Primary Energy | ICEV | Driving | Wind | 49.4174
Primary Energy | EV | Driving | Solar | 5309.2521
Primary Energy | ICEV | Driving | Solar | 0.17422
Primary Energy | EV | Driving | Geothermal | 1769.84
Primary Energy | ICEV | Driving | Geothermal | 8.7365
Primary Energy | EV | Driving | Hydro | 1405.9865
Primary Energy | ICEV | Driving | Hydro | 118.5817
Primary Energy | EV | Driving | Biomass | 42.6084
Primary Energy | ICEV | Driving | Biomass | 57.9196
Primary Energy | EV | Driving | Uranium | 9750.5857
Primary Energy | ICEV | Driving | Uranium | 272.6924
Primary Energy | EV | Driving | Natural gas | 11658.5351
Primary Energy | ICEV | Driving | Natural gas | 4895.8801
Primary Energy | EV | Driving | Crude oil | 666.0894
Primary Energy | ICEV | Driving | Crude oil | 65923.0621
Primary Energy | EV | Driving | Coal | 1667.4363
Primary Energy | ICEV | Driving | Coal | 960.0823
Primary Energy | EV | LIB production | Other | 355.8854
Primary Energy | EV | LIB production | Wind | 237.2198
Primary Energy | EV | LIB production | Solar | 2.584
Primary Energy | EV | LIB production | Geothermal | 21.9432
Primary Energy | EV | LIB production | Hydro | 2665.9873
Primary Energy | EV | LIB production | Biomass | 187.0965
Primary Energy | EV | LIB production | Uranium | 1052.5894
Primary Energy | EV | LIB production | Natural gas | 2583.1257
Primary Energy | EV | LIB production | Crude oil | 2156.689
Primary Energy | EV | LIB production | Coal | 7162.8096
Primary Energy | EV | Vehicle production | Other | 11.9524
Primary Energy | ICEV | Vehicle production | Other | 9.508
Primary Energy | EV | Vehicle production | Wind | 215.5107
Primary Energy | ICEV | Vehicle production | Wind | 208.1516
Primary Energy | EV | Vehicle production | Solar | 1.0473
Primary Energy | ICEV | Vehicle production | Solar | 22.4228
Primary Energy | EV | Vehicle production | Geothermal | 51.4527
Primary Energy | ICEV | Vehicle production | Geothermal | 50.1965
Primary Energy | EV | Vehicle production | Hydro | 612.4934
Primary Energy | ICEV | Vehicle production | Hydro | 637.4142
Primary Energy | EV | Vehicle production | Biomass | 266.5795
Primary Energy | ICEV | Vehicle production | Biomass | 263.1715
Primary Energy | EV | Vehicle production | Uranium | 1057.982
Primary Energy | ICEV | Vehicle production | Uranium | 1005.2155
Primary Energy | EV | Vehicle production | Natural gas | 3161.4697
Primary Energy | ICEV | Vehicle production | Natural gas | 3348.5849
Primary Energy | EV | Vehicle production | Crude oil | 3129.7143
Primary Energy | ICEV | Vehicle production | Crude oil | 3723.5934
Primary Energy | EV | Vehicle production | Coal | 7084.0397
Primary Energy | ICEV | Vehicle production | Coal | 7695.3305
Non-Renewable Primary Energy | EV | Driving | Uranium | 9750.5857
Non-Renewable Primary Energy | ICEV | Driving | Uranium | 272.6924
Non-Renewable Primary Energy | EV | Driving | Natural gas | 11658.5351
Non-Renewable Primary Energy | ICEV | Driving | Natural gas | 4895.8801
Non-Renewable Primary Energy | EV | Driving | Crude oil | 666.0894
Non-Renewable Primary Energy | ICEV | Driving | Crude oil | 65923.0621
Non-Renewable Primary Energy | EV | Driving | Coal | 1667.4363
Non-Renewable Primary Energy | ICEV | Driving | Coal | 960.0823
Non-Renewable Primary Energy | EV | LIB production | Uranium | 1052.5894
Non-Renewable Primary Energy | EV | LIB production | Natural gas | 2583.1257
Non-Renewable Primary Energy | EV | LIB production | Crude oil | 2156.689
Non-Renewable Primary Energy | EV | LIB production | Coal | 7162.8096
Non-Renewable Primary Energy | EV | Vehicle production | Uranium | 1057.982
Non-Renewable Primary Energy | ICEV | Vehicle production | Uranium | 1005.2155
Non-Renewable Primary Energy | EV | Vehicle production | Natural gas | 3161.4697
Non-Renewable Primary Energy | ICEV | Vehicle production | Natural gas | 3348.5849
Non-Renewable Primary Energy | EV | Vehicle production | Crude oil | 3129.7143
Non-Renewable Primary Energy | ICEV | Vehicle production | Crude oil | 3723.5934
Non-Renewable Primary Energy | EV | Vehicle production | Coal | 7084.0397
Non-Renewable Primary Energy | ICEV | Vehicle production | Coal | 7695.3305

## data_from_figure3_in_manuscript
Figure 3. Materials requirements for entire US light duty vehicle (LDV) fleet (2025-2050) for an electric vehicle (EV) fleet versus a counterfactual internal combustion engine vehicle (ICEV) fleet.
Unit: million tons
Total kilometers driven (for secondary axis calculation): |  | 7.196e+13 | km
Material classification (Panel) | Material detail | Vehicle Type | Material requirement (million tons)
Material | Fossil Fuels | EV | 4520.5196
Material | Metal | EV | 724.0901
Material | Non-Metal | EV | 200.073
Material | Fossil Fuels | ICEV | 7922.39
Material | Metal | ICEV | 334.2914
Material | Non-Metal | ICEV | 6.8691
Fossil Fuels | Other | EV | 142.8997
Fossil Fuels | Uranium | EV | 0.07625
Fossil Fuels | Natural gas | EV | 1421.1864
Fossil Fuels | Oil | EV | 506.5951
Fossil Fuels | Coal | EV | 2449.7621
Fossil Fuels | Other | ICEV | 3.8762
Fossil Fuels | Uranium | ICEV | 0.0082151
Fossil Fuels | Natural gas | ICEV | 673.2545
Fossil Fuels | Oil | ICEV | 5927.375
Fossil Fuels | Coal | ICEV | 1317.8761
Metal | Iron | EV | 538.599
Metal | Calcium | EV | 1.9199
Metal | Gold | EV | 0.0045577
Metal | Zinc | EV | 5.6694
Metal | REE (Rare earth elements) | EV | 0.2844
Metal | Nickel | EV | 14.8834
Metal | Manganese | EV | 11.1955
Metal | Magnesium | EV | 13.0692
Metal | Lithium | EV | 1.4302
Metal | Lead | EV | 0.97063
Metal | Copper | EV | 46.0639
Metal | Cobalt | EV | 0.91433
Metal | Chromium | EV | 6.8018
Metal | Barium | EV | 28.0707
Metal | Aluminium | EV | 50.9524
Metal | Iron | ICEV | 249.3915
Metal | Calcium | ICEV | 1.3256
Metal | Gold | ICEV | 0.0012341
Metal | Zinc | ICEV | 10.817
Metal | REE | ICEV | 0.09106
Metal | Nickel | ICEV | 2.9475
Metal | Manganese | ICEV | 6.5213
Metal | Magnesium | ICEV | 3.0642
Metal | Lithium | ICEV | 2.3223e-05
Metal | Lead | ICEV | 1.8652
Metal | Copper | ICEV | 4.2904
Metal | Cobalt | ICEV | 0.018832
Metal | Chromium | ICEV | 2.1112
Metal | Barium | ICEV | 36.3771
Metal | Aluminium | ICEV | 13.2598
Critical Minerals | Zinc | EV | 5.6694
Critical Minerals | REE (Rare earth elements) | EV | 0.2844
Critical Minerals | Silicon | EV | 49.3438
Critical Minerals | Nickel | EV | 14.8834
Critical Minerals | Manganese | EV | 11.1955
Critical Minerals | Magnesium | EV | 13.0692
Critical Minerals | Lithium | EV | 1.4302
Critical Minerals | Lead | EV | 0.97063
Critical Minerals | Copper | EV | 46.0639
Critical Minerals | Cobalt | EV | 0.91433
Critical Minerals | Chromium | EV | 6.8018
Critical Minerals | Barium | EV | 28.0707
Critical Minerals | Aluminium | EV | 50.9524
Critical Minerals | Zinc | ICEV | 10.817
Critical Minerals | REE | ICEV | 0.09106
Critical Minerals | Silicon | ICEV | 1.0685
Critical Minerals | Nickel | ICEV | 2.9475
Critical Minerals | Manganese | ICEV | 6.5213
Critical Minerals | Magnesium | ICEV | 3.0642
Critical Minerals | Lithium | ICEV | 2.3223e-05
Critical Minerals | Lead | ICEV | 1.8652
Critical Minerals | Copper | ICEV | 4.2904
Critical Minerals | Cobalt | ICEV | 0.018832
Critical Minerals | Chromium | ICEV | 2.1112
Critical Minerals | Barium | ICEV | 36.3771
Critical Minerals | Aluminium | ICEV | 13.2598
Critical Minerals - 80% Recycling | Zinc | EV | 5.717
Critical Minerals - 80% Recycling | REE | EV | 0.27775
Critical Minerals - 80% Recycling | Silicon | EV | 49.361
Critical Minerals - 80% Recycling | Nickel | EV | 9.9128
Critical Minerals - 80% Recycling | Manganese | EV | 9.1174
Critical Minerals - 80% Recycling | Magnesium | EV | 13.0804
Critical Minerals - 80% Recycling | Lithium | EV | 0.88504
Critical Minerals - 80% Recycling | Lead | EV | 0.77155
Critical Minerals - 80% Recycling | Copper | EV | 29.2513
Critical Minerals - 80% Recycling | Cobalt | EV | 0.53276
Critical Minerals - 80% Recycling | Chromium | EV | 6.8255
Critical Minerals - 80% Recycling | Barium | EV | 28.0869
Critical Minerals - 80% Recycling | Aluminium | EV | 32.7639
Critical Minerals - 80% Recycling | Zinc | ICEV | 10.817
Critical Minerals - 80% Recycling | REE (Rare earth elements) | ICEV | 0.09106
Critical Minerals - 80% Recycling | Silicon | ICEV | 1.0685
Critical Minerals - 80% Recycling | Nickel | ICEV | 2.9475
Critical Minerals - 80% Recycling | Manganese | ICEV | 6.5213
Critical Minerals - 80% Recycling | Magnesium | ICEV | 3.0642
Critical Minerals - 80% Recycling | Lithium | ICEV | 2.3223e-05
Critical Minerals - 80% Recycling | Lead | ICEV | 1.8652
Critical Minerals - 80% Recycling | Copper | ICEV | 4.2904
Critical Minerals - 80% Recycling | Cobalt | ICEV | 0.018832
Critical Minerals - 80% Recycling | Chromium | ICEV | 2.1112
Critical Minerals - 80% Recycling | Barium | ICEV | 36.3771
Critical Minerals - 80% Recycling | Aluminium | ICEV | 13.2598

## data_from_figure4a_in_manuscrip
Figure 4a. Annual greenhosue gas (GHG) emissions comparison between an electric vehicle (EV) fleet versus a counterfactual internal combustion engine vehicle (ICEV) fleet over time
Unit: million tons CO2e
Vehcile Type | Year | Stage | GHG emissions, in million tons CO2e
EV | 2025 | Driving | 20.0723
EV | 2025 | LIB production | 45.7755
EV | 2025 | Vehicle production | 45.868
EV | 2026 | Driving | 27.7985
EV | 2026 | LIB production | 56.6702
EV | 2026 | Vehicle production | 57.3941
EV | 2027 | Driving | 37.6144
EV | 2027 | LIB production | 67.9534
EV | 2027 | Vehicle production | 68.9206
EV | 2028 | Driving | 50.296
EV | 2028 | LIB production | 84.0302
EV | 2028 | Vehicle production | 86.1418
EV | 2029 | Driving | 63.7684
EV | 2029 | LIB production | 102.7514
EV | 2029 | Vehicle production | 106.2328
EV | 2030 | Driving | 77.7283
EV | 2030 | LIB production | 119.9806
EV | 2030 | Vehicle production | 124.2981
EV | 2031 | Driving | 92.1292
EV | 2031 | LIB production | 131.5611
EV | 2031 | Vehicle production | 136.2547
EV | 2032 | Driving | 96.202
EV | 2032 | LIB production | 144.0528
EV | 2032 | Vehicle production | 150.2041
EV | 2033 | Driving | 107.2169
EV | 2033 | LIB production | 159.9169
EV | 2033 | Vehicle production | 168.278
EV | 2034 | Driving | 117.6262
EV | 2034 | LIB production | 176.5451
EV | 2034 | Vehicle production | 185.7248
EV | 2035 | Driving | 130.0655
EV | 2035 | LIB production | 202.8455
EV | 2035 | Vehicle production | 212.1533
EV | 2036 | Driving | 139.0792
EV | 2036 | LIB production | 205.9666
EV | 2036 | Vehicle production | 216.6259
EV | 2037 | Driving | 140.6311
EV | 2037 | LIB production | 209.0094
EV | 2037 | Vehicle production | 221.8182
EV | 2038 | Driving | 144.1701
EV | 2038 | LIB production | 212.5092
EV | 2038 | Vehicle production | 226.9544
EV | 2039 | Driving | 145.9568
EV | 2039 | LIB production | 215.6457
EV | 2039 | Vehicle production | 231.9589
EV | 2040 | Driving | 153.6452
EV | 2040 | LIB production | 218.8812
EV | 2040 | Vehicle production | 235.9947
EV | 2041 | Driving | 162.0238
EV | 2041 | LIB production | 220.8827
EV | 2041 | Vehicle production | 239.6489
EV | 2042 | Driving | 165.2779
EV | 2042 | LIB production | 222.9122
EV | 2042 | Vehicle production | 243.0024
EV | 2043 | Driving | 171.1522
EV | 2043 | LIB production | 224.753
EV | 2043 | Vehicle production | 246.5275
EV | 2044 | Driving | 174.2037
EV | 2044 | LIB production | 226.7167
EV | 2044 | Vehicle production | 249.1366
EV | 2045 | Driving | 176.9018
EV | 2045 | LIB production | 229.1953
EV | 2045 | Vehicle production | 252.1157
EV | 2046 | Driving | 177.2406
EV | 2046 | LIB production | 230.6648
EV | 2046 | Vehicle production | 255.2339
EV | 2047 | Driving | 178.7529
EV | 2047 | LIB production | 231.436
EV | 2047 | Vehicle production | 257.8168
EV | 2048 | Driving | 180.0888
EV | 2048 | LIB production | 231.9591
EV | 2048 | Vehicle production | 258.9637
EV | 2049 | Driving | 179.1531
EV | 2049 | LIB production | 233.1076
EV | 2049 | Vehicle production | 260.7931
EV | 2050 | Driving | 177.7826
EV | 2050 | LIB production | 234.9299
EV | 2050 | Vehicle production | 263.2237
ICEV | 2025 | Driving | 64.3982
ICEV | 2025 | Vehicle production | 49.0501
ICEV | 2026 | Driving | 94.612
ICEV | 2026 | Vehicle production | 61.4316
ICEV | 2027 | Driving | 130.1691
ICEV | 2027 | Vehicle production | 73.7404
ICEV | 2028 | Driving | 173.2215
ICEV | 2028 | Vehicle production | 92.293
ICEV | 2029 | Driving | 226.5636
ICEV | 2029 | Vehicle production | 113.9476
ICEV | 2030 | Driving | 287.8454
ICEV | 2030 | Vehicle production | 133.4463
ICEV | 2031 | Driving | 353.7708
ICEV | 2031 | Vehicle production | 146.3429
ICEV | 2032 | Driving | 423.6847
ICEV | 2032 | Vehicle production | 161.5552
ICEV | 2033 | Driving | 502.3089
ICEV | 2033 | Vehicle production | 181.2497
ICEV | 2034 | Driving | 585.7203
ICEV | 2034 | Vehicle production | 200.2501
ICEV | 2035 | Driving | 679.1614
ICEV | 2035 | Vehicle production | 228.7182
ICEV | 2036 | Driving | 768.8495
ICEV | 2036 | Vehicle production | 233.9133
ICEV | 2037 | Driving | 853.9824
ICEV | 2037 | Vehicle production | 239.9837
ICEV | 2038 | Driving | 934.3677
ICEV | 2038 | Vehicle production | 245.9192
ICEV | 2039 | Driving | 1009.0562
ICEV | 2039 | Vehicle production | 251.7542
ICEV | 2040 | Driving | 1077.9358
ICEV | 2040 | Vehicle production | 256.3661
ICEV | 2041 | Driving | 1137.814
ICEV | 2041 | Vehicle production | 260.6259
ICEV | 2042 | Driving | 1190.9648
ICEV | 2042 | Vehicle production | 264.555
ICEV | 2043 | Driving | 1237.3825
ICEV | 2043 | Vehicle production | 268.721
ICEV | 2044 | Driving | 1277.6911
ICEV | 2044 | Vehicle production | 271.6411
ICEV | 2045 | Driving | 1311.8669
ICEV | 2045 | Vehicle production | 275.0208
ICEV | 2046 | Driving | 1340.109
ICEV | 2046 | Vehicle production | 278.5314
ICEV | 2047 | Driving | 1362.4086
ICEV | 2047 | Vehicle production | 281.5525
ICEV | 2048 | Driving | 1379.696
ICEV | 2048 | Vehicle production | 282.8465
ICEV | 2049 | Driving | 1393.3126
ICEV | 2049 | Vehicle production | 284.8736
ICEV | 2050 | Driving | 1404.4
ICEV | 2050 | Vehicle production | 287.5489

## data_from_figure4b_in_manuscrip
Figure 4b. Cumulative greenhouse gas (GHG) emissions comparison between an electric vehicle (EV) fleet versus a counterfactual internal combustion engine vehicle (ICEV) fleet
Unit: million tons CO2e
Total kilometers driven (for secondary axis calculation): |  | 7.196e+13 | km
Bar plot
Vehicle Type | Stage | GHG emissions, in million tons CO2e
EV | Driving | 3286.5775
EV | LIB production | 3028.17
EV | Vehicle production | 3375.6807
ICEV | Driving | 21201.293
ICEV | Vehicle production | 3691.6349
Ranges by scenario
Scenario | Vehicle Type | Min GHG emissions, in million tons CO2e | Max GHG emissions, in million tons CO2e
MPG Improvement | ICEV | 23026.2694 | 24892.9279
LIB Lifetime | EV | 9491.8868 | 11037.2051
LIB Capacity | EV | 9254.0226 | 10002.7096
Electricity Grid | EV | 8749.1304 | 10609.3723

## data_from_figure5a_in_manuscrip
Figure 5a. Sensitivity analysis for greenhouse gas (GHG) emissions avoided due to lithium-ion battery (LIB) usage in electric vehicles (EVs).
Unit: tons CO2e avoided per kWh of lithium-ion battery produced
Scenario Electricity Grid Forecast | Scenario LIB Lifetime | Scenario LIB Capacity | tons CO2e avoided per kWh of lithium-ion battery produced
Cambium NREL | Long LIB Duration | Reference | 0.52619
Cambium NREL | Long LIB Duration | High LIB Capacity | 0.46951
Cambium NREL | Long LIB Duration | Low LIB Capacity | 0.62893
Cambium NREL | Reference | Reference | 0.4659
Cambium NREL | Reference | High LIB Capacity | 0.41443
Cambium NREL | Reference | Low LIB Capacity | 0.55914
Cambium NREL | Short LIB Duration | Reference | 0.32524
Cambium NREL | Short LIB Duration | High LIB Capacity | 0.28571
Cambium NREL | Short LIB Duration | Low LIB Capacity | 0.39675
High Oil and Gas Supply | Long LIB Duration | Reference | 0.47747
High Oil and Gas Supply | Long LIB Duration | High LIB Capacity | 0.42529
High Oil and Gas Supply | Long LIB Duration | Low LIB Capacity | 0.57203
High Oil and Gas Supply | Reference | Reference | 0.42155
High Oil and Gas Supply | Reference | High LIB Capacity | 0.37419
High Oil and Gas Supply | Reference | Low LIB Capacity | 0.50735
High Oil and Gas Supply | Short LIB Duration | Reference | 0.29123
High Oil and Gas Supply | Short LIB Duration | High LIB Capacity | 0.25485
High Oil and Gas Supply | Short LIB Duration | Low LIB Capacity | 0.35703
Low Oil and Gas Supply | Long LIB Duration | Reference | 0.53801
Low Oil and Gas Supply | Long LIB Duration | High LIB Capacity | 0.48023
Low Oil and Gas Supply | Long LIB Duration | Low LIB Capacity | 0.64272
Low Oil and Gas Supply | Reference | Reference | 0.47646
Low Oil and Gas Supply | Reference | High LIB Capacity | 0.42401
Low Oil and Gas Supply | Reference | Low LIB Capacity | 0.57147
Low Oil and Gas Supply | Short LIB Duration | Reference | 0.3333
Low Oil and Gas Supply | Short LIB Duration | High LIB Capacity | 0.29303
Low Oil and Gas Supply | Short LIB Duration | Low LIB Capacity | 0.40616
Reference case | Long LIB Duration | Reference | 0.50742
Reference case | Long LIB Duration | High LIB Capacity | 0.45247
Reference case | Long LIB Duration | Low LIB Capacity | 0.607
Reference case | Reference | Reference | 0.44867
Reference case | Reference | High LIB Capacity | 0.3988
Reference case | Reference | Low LIB Capacity | 0.53902
Reference case | Short LIB Duration | Reference | 0.31201
Reference case | Short LIB Duration | High LIB Capacity | 0.2737
Reference case | Short LIB Duration | Low LIB Capacity | 0.38129

## data_from_figure5b_in_manuscrip
Figure 5b. Sensitivity analysis for greenhouse gas (GHG) emissions avoided due to lithium usage in electric vehicles (EVs).
Unit: tons CO2e avoided per kg of lithium
Scenario LIB Lifetime | Scenario LIB Capacity | Scenario Electricity Grid Forecast | Scenario Lithium Recycling rate | tons CO2e avoided per kg of lithium
Long LIB Duration | Reference | Cambium NREL | 0% | 12.994
Long LIB Duration | Reference | High Oil and Gas Supply | 0% | 11.7908
Long LIB Duration | Reference | Low Oil and Gas Supply | 0% | 13.2856
Long LIB Duration | Reference | Reference case | 0% | 12.5302
Long LIB Duration | High LIB Capacity | Cambium NREL | 0% | 11.5944
Long LIB Duration | High LIB Capacity | High Oil and Gas Supply | 0% | 10.5025
Long LIB Duration | High LIB Capacity | Low Oil and Gas Supply | 0% | 11.8591
Long LIB Duration | High LIB Capacity | Reference case | 0% | 11.1736
Long LIB Duration | Low LIB Capacity | Cambium NREL | 0% | 15.5309
Long LIB Duration | Low LIB Capacity | High Oil and Gas Supply | 0% | 14.1258
Long LIB Duration | Low LIB Capacity | Low Oil and Gas Supply | 0% | 15.8715
Long LIB Duration | Low LIB Capacity | Reference case | 0% | 14.9893
Reference | Reference | Cambium NREL | 0% | 11.038
Reference | Reference | High Oil and Gas Supply | 0% | 9.9874
Reference | Reference | Low Oil and Gas Supply | 0% | 11.2881
Reference | Reference | Reference case | 0% | 10.6299
Reference | High LIB Capacity | Cambium NREL | 0% | 9.8191
Reference | High LIB Capacity | High Oil and Gas Supply | 0% | 8.8656
Reference | High LIB Capacity | Low Oil and Gas Supply | 0% | 10.046
Reference | High LIB Capacity | Reference case | 0% | 9.4487
Reference | Low LIB Capacity | Cambium NREL | 0% | 13.2468
Reference | Low LIB Capacity | High Oil and Gas Supply | 0% | 12.0198
Reference | Low LIB Capacity | Low Oil and Gas Supply | 0% | 13.5388
Reference | Low LIB Capacity | Reference case | 0% | 12.7702
Short LIB Duration | Reference | Cambium NREL | 0% | 6.8613
Short LIB Duration | Reference | High Oil and Gas Supply | 0% | 6.1438
Short LIB Duration | Reference | Low Oil and Gas Supply | 0% | 7.0312
Short LIB Duration | Reference | Reference case | 0% | 6.582
Short LIB Duration | High LIB Capacity | Cambium NREL | 0% | 6.0282
Short LIB Duration | High LIB Capacity | High Oil and Gas Supply | 0% | 5.3771
Short LIB Duration | High LIB Capacity | Low Oil and Gas Supply | 0% | 6.1825
Short LIB Duration | High LIB Capacity | Reference case | 0% | 5.7748
Short LIB Duration | Low LIB Capacity | Cambium NREL | 0% | 8.3693
Short LIB Duration | Low LIB Capacity | High Oil and Gas Supply | 0% | 7.5314
Short LIB Duration | Low LIB Capacity | Low Oil and Gas Supply | 0% | 8.5678
Short LIB Duration | Low LIB Capacity | Reference case | 0% | 8.0432
Long LIB Duration | Reference | Cambium NREL | 40% | 15.2743
Long LIB Duration | Reference | High Oil and Gas Supply | 40% | 13.859
Long LIB Duration | Reference | Low Oil and Gas Supply | 40% | 15.6174
Long LIB Duration | Reference | Reference case | 40% | 14.7288
Long LIB Duration | High LIB Capacity | Cambium NREL | 40% | 13.63
Long LIB Duration | High LIB Capacity | High Oil and Gas Supply | 40% | 12.3454
Long LIB Duration | High LIB Capacity | Low Oil and Gas Supply | 40% | 13.9414
Long LIB Duration | High LIB Capacity | Reference case | 40% | 13.1349
Long LIB Duration | Low LIB Capacity | Cambium NREL | 40% | 18.2573
Long LIB Duration | Low LIB Capacity | High Oil and Gas Supply | 40% | 16.6046
Long LIB Duration | Low LIB Capacity | Low Oil and Gas Supply | 40% | 18.6579
Long LIB Duration | Low LIB Capacity | Reference case | 40% | 17.6203
Reference | Reference | Cambium NREL | 40% | 13.6231
Reference | Reference | High Oil and Gas Supply | 40% | 12.325
Reference | Reference | Low Oil and Gas Supply | 40% | 13.932
Reference | Reference | Reference case | 40% | 13.1189
Reference | High LIB Capacity | Cambium NREL | 40% | 12.1186
Reference | High LIB Capacity | High Oil and Gas Supply | 40% | 10.9404
Reference | High LIB Capacity | Low Oil and Gas Supply | 40% | 12.3989
Reference | High LIB Capacity | Reference case | 40% | 11.6609
Reference | Low LIB Capacity | Cambium NREL | 40% | 16.3511
Reference | Low LIB Capacity | High Oil and Gas Supply | 40% | 14.8353
Reference | Low LIB Capacity | Low Oil and Gas Supply | 40% | 16.7119
Reference | Low LIB Capacity | Reference case | 40% | 15.7623
Short LIB Duration | Reference | Cambium NREL | 40% | 8.9372
Short LIB Duration | Reference | High Oil and Gas Supply | 40% | 8.0007
Short LIB Duration | Reference | Low Oil and Gas Supply | 40% | 9.1591
Short LIB Duration | Reference | Reference case | 40% | 8.5728
Short LIB Duration | High LIB Capacity | Cambium NREL | 40% | 7.8501
Short LIB Duration | High LIB Capacity | High Oil and Gas Supply | 40% | 7.0003
Short LIB Duration | High LIB Capacity | Low Oil and Gas Supply | 40% | 8.0515
Short LIB Duration | High LIB Capacity | Reference case | 40% | 7.5194
Short LIB Duration | Low LIB Capacity | Cambium NREL | 40% | 10.9054
Short LIB Duration | Low LIB Capacity | High Oil and Gas Supply | 40% | 9.8117
Short LIB Duration | Low LIB Capacity | Low Oil and Gas Supply | 40% | 11.1645
Short LIB Duration | Low LIB Capacity | Reference case | 40% | 10.4798
Long LIB Duration | Reference | Cambium NREL | 80% | 18.5308
Long LIB Duration | Reference | High Oil and Gas Supply | 80% | 16.8126
Long LIB Duration | Reference | Low Oil and Gas Supply | 80% | 18.9473
Long LIB Duration | Reference | Reference case | 80% | 17.8685
Long LIB Duration | High LIB Capacity | Cambium NREL | 80% | 16.538
Long LIB Duration | High LIB Capacity | High Oil and Gas Supply | 80% | 14.9781
Long LIB Duration | High LIB Capacity | Low Oil and Gas Supply | 80% | 16.9161
Long LIB Duration | High LIB Capacity | Reference case | 80% | 15.9367
Long LIB Duration | Low LIB Capacity | Cambium NREL | 80% | 22.1503
Long LIB Duration | Low LIB Capacity | High Oil and Gas Supply | 80% | 20.144
Long LIB Duration | Low LIB Capacity | Low Oil and Gas Supply | 80% | 22.6366
Long LIB Duration | Low LIB Capacity | Reference case | 80% | 21.377
Reference | Reference | Cambium NREL | 80% | 17.8005
Reference | Reference | High Oil and Gas Supply | 80% | 16.1026
Reference | Reference | Low Oil and Gas Supply | 80% | 18.2045
Reference | Reference | Reference case | 80% | 17.1409
Reference | High LIB Capacity | Cambium NREL | 80% | 15.8357
Reference | High LIB Capacity | High Oil and Gas Supply | 80% | 14.2943
Reference | High LIB Capacity | Low Oil and Gas Supply | 80% | 16.2025
Reference | High LIB Capacity | Reference case | 80% | 15.2369
Reference | Low LIB Capacity | Cambium NREL | 80% | 21.3669
Reference | Low LIB Capacity | High Oil and Gas Supply | 80% | 19.3844
Reference | Low LIB Capacity | Low Oil and Gas Supply | 80% | 21.8387
Reference | Low LIB Capacity | Reference case | 80% | 20.5968
Short LIB Duration | Reference | Cambium NREL | 80% | 12.8371
Short LIB Duration | Reference | High Oil and Gas Supply | 80% | 11.4892
Short LIB Duration | Reference | Low Oil and Gas Supply | 80% | 13.1564
Short LIB Duration | Reference | Reference case | 80% | 12.3125
Short LIB Duration | High LIB Capacity | Cambium NREL | 80% | 11.2729
Short LIB Duration | High LIB Capacity | High Oil and Gas Supply | 80% | 10.0497
Short LIB Duration | High LIB Capacity | Low Oil and Gas Supply | 80% | 11.5627
Short LIB Duration | High LIB Capacity | Reference case | 80% | 10.7969
Short LIB Duration | Low LIB Capacity | Cambium NREL | 80% | 15.6696
Short LIB Duration | Low LIB Capacity | High Oil and Gas Supply | 80% | 14.0956
Short LIB Duration | Low LIB Capacity | Low Oil and Gas Supply | 80% | 16.0426
Short LIB Duration | Low LIB Capacity | Reference case | 80% | 15.0571