## Sheet1
Supplementary Table 1. Model parameters
Parameter name | Value | Unit | Description | Notes
γD | 0.28 | /h | Decay rate of Delta | Measured in Supplementary Fig. 8b
γN | 0.28 | /h | Decay rate of Notch | Assumed to be similar to γD
γG | 0.28 | /h | Decay rate of glycosylated Notch | Assumed to be similar to γD
γS | 0.28 | /h | Decay rate of released NICD | Assumed to be similar to γD
γR | 1.4 | /h | Decay rate of tTS | Measured in Supplementary Fig. 8b
γL | 1.7 | /h | Decay rate of Lfng | Measured in Supplementary Fig. 8b
γF | 0.03 | /h | Decay rate of GFP and mCherry | A half-life of fluorescent proteins is typically 24 h.
βD | 60 | AFU/h | Maximum production rate of PTetO | From Supplementary Fig. 1d, a = 1909. βD = aγF
βN | 300 | AFU/h | Production rate of PEF1a | The production rate of PEF1a was assumed to be five-times higher than that of PTetO.
βR | 60 | AFU/h | Maximum production rate of PTP1-tTS-2A-GFP | Assumed to be similar to βD
βL | 6 | AFU/h | Maximum production rate of PTP1-Lfng | From Supplementary Fig. 2, the copy number of PTP1-tTS-2A-GFP is about ten times larger than that of PTP1-Lfng. βL = βD/10.
kS | 2 | AFU | The NICD concentration at which the production rate of PTP1 is at half-maximum
kR | 0.2 | AFU | The tTS concentration at which the production rate of PTetO is at half-maximum | From Supplementary Fig. 1d, k = 8.9. kR = kγF/γR
kt | 1e-05 | /AFU/h | The strength of trans-binding of Delta to Notch
kc | 0.001 | /AFU/h | The strength of cis-binding of Delta to Notch
km | 1 | AFU | Michaelis constant of Notch glycosylation
kL | 1000 | /h | kLL denotes Vmax of Notch glycosylation.
kG | 5 | dimensionless | Binding of glycosylated Notch to Delta is kG-fold stronger than that of non-glycosylated Notch.
m | 1 | dimensionless | Hill coeffcient of PTetO repression | Elucidated from Supplementary Fig. 1d
n | 0.1-2 | dimensionless | Hill coeffcient of PTP1 activation | A Hill coefficient associated with a transcription factor is typically 1-2.