## ABC_1150
1,150 enumerated ABC-6 structural models constructed from no more than four types of cages (including known ABC-6 types)
The solvent-accessible pore volumes and surface areas are calculated using spherical probes with diameters of 2.65, 2.89, 3.30, 3.64, and 3.8 Å, respectively.
Stacking Layers | Stacking Sequence | Space Group | a (Å) | c (Å) | Largest Channel Opening | Energy Relative to Quartz (kcal/mol/Si) | Framework Density (Si/1000Å3) | Stacking Compactness | Fractional Pore Volume for H2O | Fractional Pore Volume for H2 | Fractional Pore Volume for CO2 | Fractional Pore Volume for N2 | Fractional Pore Volume for CH4 | Surface Area for H2O (Å2/Si) | Surface Area for H2 (Å2/Si) | Surface Area for CO2 (Å2/Si) | Surface Area for N2 (Å2/Si) | Surface Area for CH4 (Å2/Si)2 | Cage_1 | Cage_2 | Cage_3 | Cage_4
2 | [AB] | P63/MMC | 12.3684 | 5.1827 | 12 | 13.045 | 18.0488 | 1 | 5.669% | 4.522% | 2.98% | 2.018% | 1.632% | 5.922 | 4.9592 | 3.6324 | 2.7708 | 2.4589 | [aba]
3 | [AAB] | P-6M2 | 12.9207 | 7.5444 | 12 | 16.7334 | 16.5024 | 0.333 | 10.08% | 8.345% | 5.959% | 4.339% | 3.705% | 9.256 | 7.8493 | 6.2263 | 5.1041 | 4.6181 | [aa] | [aba] | [abba]
3 | [ABC] | R-3M | 12.4934 | 7.6505 | 6 | 13.0515 | 17.8083 | 1 | 5.372% | 4.156% | 2.539% | 1.569% | 1.23% | 6.3377 | 5.2589 | 3.7127 | 2.6688 | 2.2491 | [abca]
4 | [AABB] | P63/MMC | 13.5581 | 9.6514 | 12 | 16.4694 | 15.6204 | 0 | 11.76% | 9.906% | 7.402% | 5.749% | 5.094% | 10.6361 | 8.732 | 6.7364 | 5.5428 | 5.0432 | [aa] | [abba]
4 | [AABC] | P-3M1 | 12.7931 | 10.0494 | 8 | 15.5067 | 16.8495 | 0.5 | 7.833% | 6.294% | 4.2% | 2.87% | 2.363% | 8.1017 | 6.8427 | 5.1462 | 3.9828 | 3.4858 | [aa] | [abca] | [abbca]
4 | [ABAC] | P63/MMC | 12.3973 | 10.3206 | 6 | 13.2104 | 17.8961 | 1 | 5.47% | 4.299% | 2.715% | 1.764% | 1.401% | 6.1038 | 5.0824 | 3.6426 | 2.696 | 2.3191 | [aba] | [abcba]
5 | [AABAB] | P-6M2 | 12.6295 | 12.6925 | 12 | 15.5684 | 17.1107 | 0.6 | 7.882% | 6.491% | 4.535% | 3.228% | 2.713% | 7.19 | 6.201 | 4.8528 | 3.96 | 3.5862 | [aa] | [aba] | [abba]
5 | [AABAC] | P-3M1 | 12.6556 | 12.6626 | 8 | 15.2286 | 17.0804 | 0.6 | 7.729% | 6.317% | 4.347% | 3.062% | 2.547% | 7.3297 | 6.2959 | 4.8554 | 3.9035 | 3.4961 | [aa] | [aba] | [abbcba]
5 | [AABBC] | P-3M1 | 13.1428 | 12.4352 | 8 | 17.4192 | 16.1272 | 0.2 | 10.3% | 8.427% | 5.845% | 4.202% | 3.545% | 10.1532 | 8.9497 | 6.6281 | 5.2496 | 4.696 | [aa] | [abbca] | [abbcca]
5 | [ABABC] | P-3M1 | 12.4384 | 12.8228 | 6 | 13.102 | 17.8807 | 1 | 5.567% | 4.365% | 2.777% | 1.821% | 1.454% | 6.1345 | 5.1131 | 3.6765 | 2.744 | 2.3769 | [aba] | [abca] | [abcbca]
6 | [AABAAC] | P63/MMC | 12.9124 | 15.1053 | 8 | 16.3536 | 16.5054 | 0.333 | 10.06% | 8.322% | 5.959% | 4.348% | 3.699% | 9.2734 | 7.825 | 6.2181 | 5.094 | 4.6149 | [aa] | [aba] | [abbcbba]
6 | [AABABB] | P-3M1 | 12.8484 | 15.2119 | 12 | 18.5765 | 16.6774 | 0.333 | 9.194% | 7.605% | 5.338% | 3.841% | 3.247% | 8.5918 | 7.3775 | 5.7733 | 4.7065 | 4.2507 | [aa] | [aba] | [abba]
6 | [AABBCC] | R-3M | 13.5364 | 14.5531 | 8 | 16.2609 | 15.5888 | 0 | 11.93% | 9.909% | 7.019% | 5.18% | 4.444% | 11.2971 | 10.0651 | 7.6232 | 6.0272 | 5.3877 | [aa] | [abbcca]
6 | [AABCBC] | P-3M1 | 12.5873 | 15.2345 | 8 | 15.0995 | 17.2216 | 0.667 | 7.053% | 5.666% | 3.812% | 2.609% | 2.148% | 7.0297 | 5.9896 | 4.5246 | 3.5319 | 3.1271 | [aa] | [aba] | [abbca] | [abcbca]
6 | [AABCCB] | P63/MMC | 12.9889 | 14.9439 | 8 | 16.3728 | 16.4877 | 0.333 | 9.195% | 7.466% | 5.103% | 3.597% | 3.007% | 9.2586 | 7.8973 | 5.9395 | 4.679 | 4.1419 | [aa] | [abba] | [abccba]
6 | [ABABAC] | P-6M2 | 12.3917 | 15.497 | 6 | 13.1199 | 17.9339 | 1 | 5.569% | 4.405% | 2.823% | 1.869% | 1.499% | 6.0272 | 5.027 | 3.6349 | 2.7354 | 2.3754 | [aba] | [abcba] | [abcbcba]
6 | [ABACBC] | P63/MMC | 12.4095 | 15.457 | 6 | 13.1821 | 17.8683 | 1 | 5.426% | 4.219% | 2.648% | 1.699% | 1.343% | 6.1477 | 5.1131 | 3.6457 | 2.6722 | 2.286 | [aba] | [abca] | [abcba]
7 | [AABAABB] | P-6M2 | 13.1688 | 17.4811 | 12 | 18.4889 | 15.9976 | 0.143 | 11.15% | 9.24% | 6.557% | 4.824% | 4.116% | 10.4286 | 9.1953 | 6.9914 | 5.6114 | 5.0029 | [aa] | [aba] | [abba]
7 | [AABABAB] | P-6M2 | 12.5253 | 17.8412 | 12 | 15.0268 | 17.3267 | 0.714 | 7.096% | 5.791% | 3.987% | 2.802% | 2.337% | 6.642 | 5.6862 | 4.3892 | 3.5348 | 3.1907 | [aa] | [aba] | [abba]
7 | [AABABAC] | P3M1 | 12.5418 | 17.8106 | 8 | 14.7902 | 17.311 | 0.714 | 7.034% | 5.71% | 3.896% | 2.719% | 2.253% | 6.7322 | 5.7486 | 4.4015 | 3.5108 | 3.1508 | [aa] | [aba] | [abbcba] | [abbcbcba]
7 | [AABABBC] | P-3M1 | 12.8149 | 17.6548 | 8 | 16.1753 | 16.7272 | 0.429 | 8.843% | 7.26% | 5.084% | 3.626% | 3.058% | 8.3669 | 7.1494 | 5.5624 | 4.4847 | 4.025 | [aa] | [aba] | [abbca] | [abbcbcca]
7 | [AABBACB] | P-3M1 | 12.8184 | 17.6592 | 8 | 17.8008 | 16.8624 | 0.429 | 7.939% | 6.388% | 4.258% | 2.911% | 2.392% | 8.2523 | 6.9927 | 5.2678 | 4.086 | 3.5884 | [aa] | [abba] | [abca] | [abccbbca]
7 | [AABBACC] | P-3M1 | 13.2403 | 17.312 | 8 | 17.8373 | 15.98 | 0.143 | 10.73% | 8.827% | 6.135% | 4.437% | 3.776% | 10.4469 | 9.2379 | 6.9364 | 5.3993 | 4.79 | [aa] | [abba] | [abbccba]
7 | [AABCABC] | P-3M1 | 12.6158 | 17.6964 | 8 | 14.7401 | 17.2188 | 0.714 | 6.532% | 5.174% | 3.32% | 2.185% | 1.759% | 7.0809 | 5.9661 | 4.378 | 3.2974 | 2.846 | [aa] | [abca] | [abbca]
7 | [ABABABC] | P-3M1 | 12.419 | 17.9732 | 6 | 13.0822 | 17.9201 | 1 | 5.63% | 4.442% | 2.861% | 1.906% | 1.534% | 6.0394 | 5.0407 | 3.6525 | 2.7628 | 2.417 | [aba] | [abca] | [abcbcbca]
7 | [ABABCAC] | P-3M1 | 12.415 | 18.011 | 6 | 13.099 | 17.9131 | 1 | 5.6% | 4.423% | 2.853% | 1.879% | 1.52% | 6.0608 | 5.062 | 3.662 | 2.7526 | 2.4049 | [aba] | [abca] | [abcbca]
7 | [ABACABC] | P-3M1 | 12.4378 | 17.9422 | 6 | 13.1666 | 17.8582 | 1 | 5.47% | 4.259% | 2.669% | 1.721% | 1.358% | 6.1711 | 5.1317 | 3.6663 | 2.6945 | 2.3036 | [aba] | [abca] | [abcba]
8 | [AABAABAB] | P-6M2 | 12.7181 | 20.2928 | 12 | 16.5338 | 16.8858 | 0.5 | 8.516% | 7.048% | 4.943% | 3.549% | 2.988% | 7.7722 | 6.7132 | 5.2807 | 4.3154 | 3.9018 | [aa] | [aba] | [abba]
8 | [AABAACAC] | P-6M2 | 12.7177 | 20.2943 | 8 | 16.2116 | 16.8857 | 0.5 | 8.555% | 7.09% | 4.978% | 3.579% | 3.016% | 7.7894 | 6.7235 | 5.2898 | 4.3304 | 3.9201 | [aa] | [aba] | [abbcbba] | [abbcbcbba]
8 | [AABABABB] | P-3M1 | 12.6384 | 20.4607 | 12 | 17.7731 | 17.1099 | 0.5 | 7.84% | 6.424% | 4.439% | 3.127% | 2.602% | 7.4269 | 6.4045 | 4.9445 | 4.0005 | 3.5863 | [aa] | [aba] | [abba]
8 | [AABABBAB] | P63/MMC | 12.7311 | 20.2229 | 12 | 15.975 | 16.9098 | 0.5 | 8.63% | 7.152% | 5.039% | 3.64% | 3.064% | 7.794 | 6.7218 | 5.3047 | 4.3572 | 3.9545 | [aa] | [aba] | [abba]
8 | [AABABBCC] | P-3M1 | 12.9753 | 20.2023 | 8 | 19.0922 | 16.2958 | 0.25 | 10.04% | 8.29% | 5.874% | 4.275% | 3.63% | 9.5506 | 8.0341 | 6.282 | 5.1243 | 4.6296 | [aa] | [aba] | [abbcca] | [abbcbcca]
8 | [AABABCAC] | P-3M1 | 12.5194 | 20.3816 | 8 | 14.6336 | 17.3532 | 0.75 | 6.764% | 5.455% | 3.672% | 2.532% | 2.089% | 6.646 | 5.6568 | 4.28 | 3.3689 | 2.9997 | [aa] | [aba] | [abca] | [abbcbca]
8 | [AABACBAC] | P-3M1 | 12.5601 | 20.3018 | 8 | 14.5588 | 17.306 | 0.75 | 6.625% | 5.298% | 3.502% | 2.369% | 1.926% | 6.7972 | 5.7644 | 4.3024 | 3.3245 | 2.9179 | [aa] | [aba] | [abca] | [abbcba]
8 | [AABACCBC] | P63MC | 12.7545 | 20.1775 | 8 | 15.6225 | 16.8841 | 0.5 | 8.259% | 6.737% | 4.637% | 3.267% | 2.726% | 7.9306 | 6.7834 | 5.2372 | 4.1787 | 3.7228 | [aa] | [aba] | [abbca] | [abbcba]
8 | [AABBAACC] | P63/MMC | 13.548 | 19.3511 | 8 | 16.3727 | 15.6047 | 0 | 11.84% | 9.873% | 7.167% | 5.435% | 4.728% | 10.9916 | 9.4155 | 7.1548 | 5.7678 | 5.1924 | [aa] | [abba] | [abbccbba]
8 | [AABBACCB] | P-3M1 | 13.0696 | 19.9297 | 8 | 17.2303 | 16.2808 | 0.25 | 9.748% | 7.94% | 5.462% | 3.879% | 3.265% | 9.7902 | 8.4121 | 6.2991 | 4.976 | 4.3982 | [aa] | [abba] | [abbca] | [abccbbca]
8 | [AABBCABC] | P-3M1 | 12.7787 | 20.1919 | 8 | 17.5188 | 16.8427 | 0.5 | 7.602% | 6.104% | 4.037% | 2.743% | 2.249% | 7.9894 | 6.76 | 5.0575 | 3.8893 | 3.417 | [aa] | [abca] | [abbca] | [abbcca]
8 | [AABCAACB] | P63/MMC | 12.7984 | 20.0707 | 8 | 15.8707 | 16.8591 | 0.5 | 7.807% | 6.273% | 4.18% | 2.861% | 2.346% | 8.1199 | 6.8332 | 5.1291 | 3.9681 | 3.4812 | [aa] | [abca] | [abba] | [abccba]
8 | [AABCABBC] | P-3M1 | 12.7953 | 20.111 | 8 | 15.8472 | 16.8336 | 0.5 | 7.809% | 6.272% | 4.176% | 2.855% | 2.349% | 8.1013 | 6.8695 | 5.143 | 3.9746 | 3.4755 | [aa] | [abca] | [abbca]
8 | [AABCBCBC] | P-3M1 | 12.5076 | 20.401 | 8 | 14.7801 | 17.4055 | 0.75 | 6.641% | 5.351% | 3.579% | 2.447% | 2.007% | 6.6298 | 5.6409 | 4.2395 | 3.3041 | 2.9319 | [aa] | [aba] | [abbca] | [abcbcbca]
8 | [ABABABAC] | P-6M2 | 12.3877 | 20.6719 | 6 | 13.3917 | 17.8516 | 1 | 5.612% | 4.451% | 2.883% | 1.919% | 1.549% | 5.997 | 5.0035 | 3.6325 | 2.7547 | 2.4042 | [aba] | [abcba] | [abcbcbcba]
8 | [ABABACAC] | P63/MMC | 12.3895 | 20.6718 | 6 | 13.0701 | 17.9522 | 1 | 5.613% | 4.448% | 2.883% | 1.92% | 1.552% | 5.9986 | 5.0085 | 3.636 | 2.7574 | 2.4064 | [aba] | [abcbcba]
8 | [ABABACBC] | P-6M2 | 12.4073 | 20.6168 | 6 | 13.1269 | 17.9033 | 1 | 5.543% | 4.357% | 2.776% | 1.815% | 1.451% | 6.0969 | 5.082 | 3.6555 | 2.7244 | 2.3569 | [aba] | [abca] | [abcba] | [abcbcba]
8 | [ABABCABC] | P-3M1 | 12.4602 | 20.4059 | 6 | 12.7375 | 18.5062 | 1 | 5.473% | 4.279% | 2.683% | 1.729% | 1.366% | 6.172 | 5.1388 | 3.67 | 2.7048 | 2.3196 | [aba] | [abca] | [abcbca]
8 | [ABABCBAC] | P-3M1 | 12.4055 | 20.6221 | 6 | 13.1604 | 17.8989 | 1 | 5.525% | 4.334% | 2.756% | 1.799% | 1.439% | 6.0999 | 5.0756 | 3.651 | 2.7127 | 2.3499 | [aba] | [abca] | [abcba] | [abcbca]
8 | [ABACBABC] | P63/MMC | 12.4262 | 20.5747 | 6 | 13.1596 | 17.8526 | 1 | 5.438% | 4.236% | 2.634% | 1.685% | 1.327% | 6.2041 | 5.1534 | 3.6686 | 2.69 | 2.2897 | [aba] | [abca] | [abcba]
9 | [AABAABABB] | P3M1 | 12.8762 | 22.7453 | 12 | 17.9497 | 16.5347 | 0.333 | 9.511% | 7.869% | 5.57% | 4.033% | 3.416% | 8.8438 | 7.532 | 5.936 | 4.8494 | 4.3809 | [aa] | [aba] | [abba]
9 | [AABABAABB] | P-6M2 | 12.8135 | 22.9165 | 12 | 19.2847 | 16.789 | 0.333 | 8.947% | 7.371% | 5.149% | 3.692% | 3.103% | 8.4437 | 7.2522 | 5.6436 | 4.5868 | 4.1302 | [aa] | [aba] | [abba]
9 | [AABABABAB] | P-6M2 | 12.474 | 22.987 | 12 | 14.6864 | 17.483 | 0.778 | 6.715% | 5.45% | 3.717% | 2.596% | 2.154% | 6.388 | 5.4446 | 4.1597 | 3.3241 | 3.0006 | [aa] | [aba] | [abba]
9 | [AABABABAC] | P3M1 | 12.4847 | 22.9563 | 8 | 14.514 | 17.4664 | 0.778 | 6.668% | 5.388% | 3.65% | 2.532% | 2.091% | 6.453 | 5.4854 | 4.1676 | 3.3051 | 2.9661 | [aa] | [aba] | [abbcba] | [abbcbcbcba]
9 | [AABABABBC] | P-3M1 | 12.6549 | 22.8888 | 8 | 16.2009 | 17.0108 | 0.556 | 7.814% | 6.381% | 4.4% | 3.111% | 2.587% | 7.4143 | 6.3767 | 4.9095 | 3.9376 | 3.5294 | [aa] | [aba] | [abbca] | [abbcbcbcca]
9 | [AABABACAC] | P-3M1 | 12.4837 | 22.9733 | 8 | 14.5316 | 17.4162 | 0.778 | 6.661% | 5.393% | 3.654% | 2.528% | 2.095% | 6.4472 | 5.4873 | 4.1692 | 3.3042 | 2.9669 | [aa] | [aba] | [abbcbcba]
9 | [AABABCBCC] | P-3M1 | 12.6223 | 23.015 | 8 | 17.4147 | 17.1316 | 0.556 | 7.577% | 6.167% | 4.215% | 2.946% | 2.445% | 7.3145 | 6.2738 | 4.8141 | 3.8405 | 3.4429 | [aa] | [aba] | [abbcca] | [abbcbca]
9 | [AABACABAC] | P-3M1 | 12.5056 | 22.9117 | 8 | 14.5199 | 17.4019 | 0.778 | 6.526% | 5.246% | 3.494% | 2.371% | 1.948% | 6.574 | 5.5799 | 4.1824 | 3.2541 | 2.8752 | [aa] | [aba] | [abcba] | [abbcba]
9 | [AABBAABBC] | P-3M1 | 13.2882 | 22.2246 | 8 | 17.6619 | 15.889 | 0.111 | 11.05% | 9.108% | 6.386% | 4.664% | 3.992% | 10.657 | 9.4456 | 7.0028 | 5.5005 | 4.9175 | [aa] | [abba] | [abbca] | [abbccbbcca]
9 | [AABBCAABC] | P3M1 | 12.9606 | 22.5449 | 8 | 17.1975 | 16.4651 | 0.333 | 9.029% | 7.325% | 4.998% | 3.509% | 2.935% | 9.2944 | 7.7459 | 5.8694 | 4.5914 | 4.053 | [aa] | [abca] | [abbca] | [abbcca]
9 | [AABBCABCC] | P-3M1 | 12.9395 | 22.6323 | 8 | 18.5973 | 16.455 | 0.333 | 8.796% | 7.124% | 4.836% | 3.384% | 2.806% | 9.1391 | 7.6114 | 5.7647 | 4.5223 | 3.997 | [aa] | [abca] | [abbca] | [abbcca]
9 | [AABCABCCB] | P-3M1 | 12.7437 | 22.6666 | 8 | 16.0972 | 16.9388 | 0.556 | 7.384% | 5.91% | 3.887% | 2.628% | 2.144% | 7.7603 | 6.5659 | 4.8969 | 3.7507 | 3.2726 | [aa] | [abca] | [abba] | [abccba]
9 | [AABCCABBC] | R-3M | 12.9788 | 22.4616 | 8 | 15.958 | 16.4802 | 0.333 | 9.208% | 7.465% | 5.113% | 3.606% | 3.014% | 9.3254 | 7.8753 | 5.9538 | 4.6779 | 4.1457 | [aa] | [abbca]
9 | [ABABABABC] | P-3M1 | 12.4046 | 23.1108 | 6 | 13.182 | 18.0097 | 1 | 5.651% | 4.462% | 2.899% | 1.945% | 1.568% | 5.9832 | 4.9901 | 3.6289 | 2.7595 | 2.4302 | [aba] | [abca] | [abcbcbcbca]
9 | [ABABABCAC] | P3M1 | 12.3126 | 22.931 | 6 | 13.0768 | 17.9382 | 1 | 5.383% | 4.255% | 2.736% | 1.808% | 1.452% | 5.6345 | 4.7162 | 3.424 | 2.6016 | 2.2839 | [aba] | [abca] | [abcbca] | [abcbcbca]
9 | [ABABACABC] | P3M1 | 12.4205 | 23.067 | 6 | 13.1277 | 17.8926 | 1 | 5.541% | 4.359% | 2.775% | 1.813% | 1.453% | 6.0804 | 5.0734 | 3.6556 | 2.722 | 2.3538 | [aba] | [abca] | [abcba] | [abcbcba]
9 | [ABABCABAC] | P3M1 | 12.3343 | 22.9125 | 6 | 13.1538 | 17.8881 | 1 | 5.303% | 4.166% | 2.628% | 1.699% | 1.351% | 5.7603 | 4.8179 | 3.4603 | 2.5681 | 2.2198 | [aba] | [abca] | [abcba] | [abcbca]
9 | [ABABCACBC] | P-3M1 | 12.4124 | 23.1712 | 6 | 13.1537 | 17.8885 | 1 | 5.511% | 4.316% | 2.736% | 1.782% | 1.423% | 6.1178 | 5.089 | 3.6467 | 2.7095 | 2.3358 | [aba] | [abca] | [abcba] | [abcbca]
9 | [ABABCBCAC] | R-3M | 12.4061 | 23.1951 | 6 | 13.0921 | 17.9297 | 1 | 5.637% | 4.458% | 2.887% | 1.924% | 1.559% | 6.0317 | 5.0369 | 3.6556 | 2.7636 | 2.4275 | [aba] | [abcbca]
9 | [ABACBACBC] | P-3M1 | 12.4302 | 23.0054 | 6 | 13.1504 | 17.8477 | 1 | 5.373% | 4.18% | 2.59% | 1.649% | 1.299% | 6.1383 | 5.0977 | 3.6195 | 2.6436 | 2.2493 | [aba] | [abca] | [abcba]
10 | [AABAABAABB] | P-6M2 | 13.0679 | 25.0837 | 12 | 18.2324 | 16.173 | 0.2 | 10.73% | 8.878% | 6.314% | 4.63% | 3.942% | 10.0452 | 8.6459 | 6.6936 | 5.4601 | 4.9311 | [aa] | [aba] | [abba]
10 | [AABAABABAB] | P-6M2 | 12.5987 | 25.5107 | 12 | 16.3309 | 17.1098 | 0.6 | 7.625% | 6.238% | 4.313% | 3.047% | 2.548% | 7.1453 | 6.1383 | 4.7542 | 3.8379 | 3.4626 | [aa] | [aba] | [abba]
10 | [AABAABBABB] | P63/MMC | 13.0712 | 25.0849 | 12 | 18.3464 | 16.165 | 0.2 | 10.67% | 8.828% | 6.257% | 4.575% | 3.907% | 10.0531 | 8.6078 | 6.6858 | 5.4274 | 4.8919 | [aa] | [aba] | [abba]
10 | [AABAACACAC] | P-6M2 | 12.6113 | 25.4949 | 8 | 16.1067 | 17.0863 | 0.6 | 7.746% | 6.341% | 4.399% | 3.122% | 2.613% | 7.1926 | 6.1858 | 4.8113 | 3.8882 | 3.5116 | [aa] | [aba] | [abbcbba] | [abbcbcbcbba]
10 | [AABAACCBCC] | P63/MMC | 13.076 | 25.0998 | 8 | 18.0402 | 16.1436 | 0.2 | 10.82% | 8.958% | 6.381% | 4.674% | 3.996% | 10.1288 | 8.6744 | 6.7592 | 5.4968 | 4.971 | [aa] | [aba] | [abbcca] | [abbcbba]
10 | [AABABAACAC] | P63/MMC | 12.6249 | 25.4034 | 8 | 15.3039 | 17.1108 | 0.6 | 7.876% | 6.478% | 4.531% | 3.231% | 2.708% | 7.192 | 6.2009 | 4.8503 | 3.9591 | 3.5825 | [aa] | [aba] | [abbcbcbba]
10 | [AABABABABB] | P-3M1 | 12.549 | 25.6466 | 12 | 17.0548 | 17.3054 | 0.6 | 7.254% | 5.889% | 4.021% | 2.804% | 2.333% | 6.9694 | 5.9693 | 4.5786 | 3.646 | 3.2813 | [aa] | [aba] | [abba]
10 | [AABABABBAB] | P-3M1 | 12.6235 | 25.4004 | 12 | 15.7194 | 17.1166 | 0.6 | 7.835% | 6.449% | 4.5% | 3.206% | 2.68% | 7.1789 | 6.1937 | 4.8364 | 3.953 | 3.5576 | [aa] | [aba] | [abba]
10 | [AABABABBCC] | P-3M1 | 12.7316 | 25.554 | 8 | 19.0277 | 16.9653 | 0.4 | 8.45% | 6.923% | 4.812% | 3.418% | 2.872% | 7.965 | 6.864 | 5.3392 | 4.3095 | 3.8859 | [aa] | [aba] | [abbcca] | [abbcbcbcca]
10 | [AABABBAABB] | P-3M1 | 13.0425 | 25.1766 | 12 | 19.4739 | 16.1769 | 0.2 | 10.34% | 8.53% | 6.052% | 4.406% | 3.752% | 9.8946 | 8.3699 | 6.4919 | 5.2739 | 4.7551 | [aa] | [aba] | [abba]
10 | [AABABBCBCC] | P-3M1 | 12.8014 | 25.3409 | 8 | 17.4456 | 16.7025 | 0.4 | 9.028% | 7.467% | 5.272% | 3.804% | 3.204% | 8.313 | 7.139 | 5.6146 | 4.6042 | 4.1589 | [aa] | [aba] | [abbcca] | [abbcbcca]
10 | [AABABCBCAC] | P-3M1 | 12.4795 | 25.5024 | 8 | 14.4062 | 17.4667 | 0.8 | 6.528% | 5.265% | 3.536% | 2.434% | 2.001% | 6.4183 | 5.4552 | 4.1113 | 3.2421 | 2.8895 | [aa] | [aba] | [abcbca] | [abbcbca]
10 | [AABABCBCCB] | P-3M1 | 12.6216 | 25.4573 | 8 | 16.2475 | 17.0837 | 0.6 | 7.448% | 6.041% | 4.123% | 2.871% | 2.385% | 7.2285 | 6.1825 | 4.7275 | 3.7511 | 3.3437 | [aa] | [aba] | [abba] | [abcbccba]
10 | [AABABCCBCB] | P63MC | 12.6458 | 25.3444 | 8 | 15.6258 | 17.0942 | 0.6 | 7.637% | 6.231% | 4.266% | 2.992% | 2.492% | 7.3051 | 6.2715 | 4.8101 | 3.8444 | 3.4359 | [aa] | [aba] | [abba] | [abcbccba]
10 | [AABACAACAB] | P63/MMC | 12.6611 | 25.3056 | 8 | 15.4643 | 17.0789 | 0.6 | 7.736% | 6.335% | 4.349% | 3.066% | 2.552% | 7.3473 | 6.3006 | 4.8632 | 3.9129 | 3.4982 | [aa] | [aba] | [abba] | [abcbbcba]
10 | [AABBAABBCC] | P-3M1 | 13.5453 | 24.2037 | 8 | 16.3473 | 15.6013 | 0 | 11.86% | 9.893% | 7.148% | 5.383% | 4.684% | 11.1889 | 9.6067 | 7.2789 | 5.8274 | 5.2441 | [aa] | [abba] | [abbcca] | [abbccbbcca]
10 | [AABBAABCCB] | P-6M2 | 13.1416 | 24.8358 | 8 | 17.69 | 16.1526 | 0.2 | 10.18% | 8.319% | 5.759% | 4.128% | 3.485% | 10.0756 | 8.8242 | 6.5601 | 5.1849 | 4.5862 | [aa] | [abba] | [abccba] | [abccbbccba]
10 | [AABBACBACB] | P-3M1 | 12.6732 | 25.3306 | 8 | 16.7831 | 17.143 | 0.6 | 6.884% | 5.47% | 3.55% | 2.351% | 1.893% | 7.414 | 6.2674 | 4.6457 | 3.5241 | 3.0481 | [aa] | [abba] | [abca] | [abccbbca]
10 | [AABBACBACC] | P-3M1 | 12.8413 | 25.2447 | 8 | 18.5431 | 16.8144 | 0.4 | 8.063% | 6.507% | 4.347% | 2.979% | 2.46% | 8.3916 | 7.1094 | 5.3513 | 4.1581 | 3.6643 | [aa] | [abba] | [abca] | [abbccba]
10 | [AABBACCBBC] | P63MC | 13.1462 | 24.8481 | 8 | 17.6269 | 16.1333 | 0.2 | 10.24% | 8.362% | 5.788% | 4.152% | 3.501% | 10.1265 | 8.9384 | 6.5949 | 5.2067 | 4.616 | [aa] | [abba] | [abbca] | [abbccba]
10 | [AABBCAABCC] | P-3M1 | 13.1392 | 24.874 | 8 | 17.3553 | 16.134 | 0.2 | 10.28% | 8.415% | 5.836% | 4.192% | 3.54% | 10.1382 | 8.8561 | 6.6129 | 5.2527 | 4.691 | [aa] | [abbca] | [abbcca]
10 | [AABBCABBCC] | P-3M1 | 13.1264 | 24.9565 | 8 | 18.4966 | 16.1122 | 0.2 | 10.13% | 8.282% | 5.73% | 4.109% | 3.479% | 10.1532 | 8.7462 | 6.5183 | 5.1531 | 4.5934 | [aa] | [abca] | [abbca] | [abbcca]
10 | [AABCABBACB] | P63/MMC | 12.7078 | 25.1795 | 8 | 15.4996 | 17.0385 | 0.6 | 7.166% | 5.714% | 3.751% | 2.521% | 2.049% | 7.56 | 6.3874 | 4.7596 | 3.635 | 3.169 | [aa] | [abca] | [abba] | [abccba]
10 | [AABCABCABC] | P-3M1 | 12.5566 | 25.3271 | 8 | 14.3597 | 17.3519 | 0.8 | 6.107% | 4.788% | 3.034% | 1.962% | 1.558% | 6.7687 | 5.6806 | 4.1273 | 3.0635 | 2.6221 | [aa] | [abca] | [abbca]
10 | [AABCBAACBC] | P63/MMC | 12.6579 | 25.3249 | 8 | 15.3629 | 17.0745 | 0.6 | 7.386% | 5.955% | 3.997% | 2.745% | 2.252% | 7.4158 | 6.3207 | 4.7868 | 3.7245 | 3.2821 | [aa] | [aba] | [abcba] | [abbca]
10 | [AABCBCBCBC] | P-3M1 | 12.4644 | 25.5527 | 8 | 14.5276 | 17.5179 | 0.8 | 6.399% | 5.166% | 3.441% | 2.348% | 1.926% | 6.3999 | 5.4425 | 4.0672 | 3.1752 | 2.8138 | [aa] | [aba] | [abbca] | [abcbcbcbca]
10 | [ABABABABAC] | P-6M2 | 12.3838 | 25.8237 | 6 | 13.2902 | 17.9169 | 1 | 5.645% | 4.479% | 2.918% | 1.959% | 1.581% | 5.9691 | 4.9864 | 3.6297 | 2.7668 | 2.4248 | [aba] | [abcba] | [abcbcbcbcba]
10 | [ABABABACAC] | P-6M2 | 12.3865 | 25.8417 | 6 | 13.3015 | 17.8914 | 1 | 5.643% | 4.484% | 2.916% | 1.952% | 1.579% | 5.9824 | 4.9948 | 3.6351 | 2.7677 | 2.4238 | [aba] | [abcbcba] | [abcbcbcba]
10 | [ABABABACBC] | P-6M2 | 12.4032 | 25.7303 | 6 | 13.101 | 17.9263 | 1 | 5.61% | 4.436% | 2.854% | 1.892% | 1.522% | 6.0355 | 5.043 | 3.6504 | 2.7528 | 2.3986 | [aba] | [abca] | [abcba] | [abcbcbcba]
10 | [ABABABCABC] | P-3M1 | 12.431 | 25.5203 | 6 | 13.2729 | 17.9514 | 1 | 5.518% | 4.34% | 2.753% | 1.798% | 1.436% | 6.0531 | 5.0492 | 3.6281 | 2.7093 | 2.3451 | [aba] | [abca] | [abcbcbca]
10 | [ABABABCBAC] | P-3M1 | 12.4004 | 25.7429 | 6 | 13.1296 | 17.9229 | 1 | 5.6% | 4.41% | 2.839% | 1.882% | 1.518% | 6.0419 | 5.0319 | 3.6422 | 2.7418 | 2.3941 | [aba] | [abca] | [abcba] | [abcbcbca]
10 | [ABABACABAC] | P-6M2 | 12.3952 | 25.8075 | 6 | 13.1573 | 17.919 | 1 | 5.537% | 4.368% | 2.791% | 1.835% | 1.471% | 6.0468 | 5.0468 | 3.6398 | 2.7251 | 2.358 | [aba] | [abcba] | [abcbcba]
10 | [ABABACBABC] | P-6M2 | 12.4263 | 25.6591 | 6 | 13.3405 | 17.9251 | 1 | 5.544% | 4.352% | 2.767% | 1.802% | 1.442% | 6.1271 | 5.1041 | 3.674 | 2.7291 | 2.3571 | [aba] | [abca] | [abcba] | [abcbcba]
10 | [ABABACBCBC] | P63/MMC | 12.4023 | 25.7866 | 6 | 13.0879 | 17.9238 | 1 | 5.576% | 4.403% | 2.838% | 1.865% | 1.508% | 6.0505 | 5.0496 | 3.65 | 2.7384 | 2.385 | [aba] | [abca] | [abcbcba]
10 | [ABABCABCAC] | P-3M1 | 12.4248 | 25.5679 | 6 | 13.1045 | 17.8817 | 1 | 5.492% | 4.309% | 2.726% | 1.773% | 1.415% | 6.0709 | 5.0586 | 3.6288 | 2.6971 | 2.3247 | [aba] | [abca] | [abcbca]
10 | [ABABCABCBC] | P-3M1 | 12.4125 | 25.6011 | 6 | 13.1025 | 17.8812 | 1 | 5.455% | 4.278% | 2.708% | 1.749% | 1.401% | 6.0486 | 5.0377 | 3.6139 | 2.6754 | 2.3092 | [aba] | [abca] | [abcbca]
10 | [ABABCACBAC] | P3M1 | 12.4092 | 25.6687 | 6 | 13.152 | 17.8809 | 1 | 5.468% | 4.277% | 2.701% | 1.751% | 1.395% | 6.0875 | 5.0661 | 3.628 | 2.6863 | 2.3114 | [aba] | [abca] | [abcba] | [abcbca]
10 | [ABABCBABAC] | P63/MMC | 12.3994 | 25.8025 | 6 | 13.1426 | 17.9172 | 1 | 5.563% | 4.374% | 2.803% | 1.848% | 1.484% | 6.0577 | 5.0429 | 3.6414 | 2.7309 | 2.3751 | [aba] | [abcba] | [abcbca]
10 | [ABACABACBC] | P-6M2 | 12.4044 | 25.7319 | 6 | 13.195 | 17.8793 | 1 | 5.455% | 4.26% | 2.684% | 1.736% | 1.379% | 6.11 | 5.0789 | 3.6288 | 2.6831 | 2.3037 | [aba] | [abca] | [abcba]
10 | [ABACABCABC] | P-3M1 | 12.4411 | 25.4946 | 6 | 12.8487 | 18.4948 | 1 | 5.372% | 4.166% | 2.583% | 1.637% | 1.291% | 6.1381 | 5.0957 | 3.6206 | 2.6406 | 2.2432 | [aba] | [abca] | [abcba]
10 | [ABACBACABC] | P63/MMC | 12.44 | 25.6754 | 6 | 13.1423 | 17.8456 | 1 | 5.443% | 4.224% | 2.626% | 1.676% | 1.315% | 6.2362 | 5.1829 | 3.6896 | 2.6927 | 2.2892 | [aba] | [abca] | [abcba]
11 | [AABAABAABAB] | P-6M2 | 12.7674 | 27.8563 | 12 | 16.7697 | 16.7835 | 0.455 | 8.892% | 7.345% | 5.191% | 3.745% | 3.152% | 8.1002 | 6.9728 | 5.5109 | 4.5102 | 4.0677 | [aa] | [aba] | [abba]
11 | [AABAABABABB] | P3M1 | 12.7099 | 28.0358 | 12 | 17.8551 | 16.941 | 0.455 | 8.364% | 6.883% | 4.8% | 3.42% | 2.871% | 7.8141 | 6.7344 | 5.2509 | 4.2603 | 3.8429 | [aa] | [aba] | [abba]
11 | [AABAABABBAB] | P-6M2 | 12.7768 | 27.791 | 12 | 16.3656 | 16.7984 | 0.455 | 8.98% | 7.423% | 5.255% | 3.797% | 3.207% | 8.1212 | 6.996 | 5.5399 | 4.5456 | 4.1023 | [aa] | [aba] | [abba]
11 | [AABAABACAAC] | P-3M1 | 12.7895 | 27.7857 | 8 | 16.4786 | 16.7682 | 0.455 | 8.88% | 7.32% | 5.143% | 3.684% | 3.107% | 8.2179 | 7.0483 | 5.5446 | 4.5039 | 4.0515 | [aa] | [aba] | [abba] | [abbcbbcba]
11 | [AABAABBAABB] | P-6M2 | 13.2822 | 27.2767 | 12 | 18.2738 | 15.8374 | 0.091 | 11.55% | 9.6% | 6.808% | 5.051% | 4.372% | 10.7843 | 9.6013 | 7.1606 | 5.6135 | 5.0256 | [aa] | [aba] | [abba]
11 | [AABAACAABAC] | P-3M1 | 12.7861 | 27.8001 | 8 | 16.2771 | 16.7684 | 0.455 | 8.88% | 7.32% | 5.148% | 3.688% | 3.111% | 8.206 | 7.041 | 5.5462 | 4.5046 | 4.052 | [aa] | [aba] | [abbcba] | [abbcbba]
11 | [AABABAABABB] | P3M1 | 12.723 | 27.9595 | 12 | 17.3761 | 16.9328 | 0.455 | 8.471% | 6.973% | 4.883% | 3.49% | 2.93% | 7.8333 | 6.7575 | 5.2857 | 4.3089 | 3.8821 | [aa] | [aba] | [abba]
11 | [AABABABAABB] | P-6M2 | 12.6537 | 28.1924 | 12 | 18.6798 | 17.0749 | 0.455 | 7.948% | 6.488% | 4.462% | 3.145% | 2.621% | 7.582 | 6.5266 | 5.0416 | 4.0438 | 3.6427 | [aa] | [aba] | [abba]
11 | [AABABABABAB] | P-6M2 | 12.4422 | 28.1261 | 12 | 14.4379 | 17.5786 | 0.818 | 6.471% | 5.248% | 3.56% | 2.466% | 2.043% | 6.2448 | 5.3013 | 4.0235 | 3.1973 | 2.8766 | [aa] | [aba] | [abba]
11 | [AABABABABAC] | P3M1 | 12.4502 | 28.0974 | 8 | 14.3066 | 17.5658 | 0.818 | 6.441% | 5.199% | 3.506% | 2.418% | 1.992% | 6.2834 | 5.3343 | 4.0323 | 3.1801 | 2.8484 | [aa] | [aba] | [abbcba] | [abbcbcbcbcba]
11 | [AABABABABBC] | P-3M1 | 12.5689 | 28.0869 | 8 | 16.004 | 17.1756 | 0.636 | 7.259% | 5.906% | 4.02% | 2.815% | 2.334% | 6.9847 | 5.9715 | 4.5636 | 3.6322 | 3.2621 | [aa] | [aba] | [abbca] | [abbcbcbcbcca]
11 | [AABABABACAC] | P3M1 | 12.4513 | 28.1034 | 8 | 14.3169 | 17.5488 | 0.818 | 6.447% | 5.21% | 3.518% | 2.427% | 2% | 6.2856 | 5.337 | 4.0352 | 3.1881 | 2.859 | [aa] | [aba] | [abbcbcba] | [abbcbcbcba]
11 | [AABABBACCAC] | P-3M1 | 12.7793 | 27.7798 | 8 | 16.2615 | 16.7985 | 0.455 | 8.736% | 7.199% | 5.04% | 3.617% | 3.041% | 8.1238 | 6.9566 | 5.451 | 4.4228 | 3.9728 | [aa] | [aba] | [abba] | [abbcbccba]
11 | [AABABBCBCAC] | P-3M1 | 12.6048 | 27.9673 | 8 | 15.3384 | 17.151 | 0.636 | 7.591% | 6.209% | 4.29% | 3.035% | 2.527% | 7.0963 | 6.1011 | 4.7202 | 3.8167 | 3.4299 | [aa] | [aba] | [abbcbca] | [abbcbcca]
11 | [AABABCABCAC] | P-3M1 | 12.4859 | 28.0378 | 8 | 14.2978 | 17.4466 | 0.818 | 6.283% | 5.009% | 3.292% | 2.212% | 1.797% | 6.4826 | 5.4817 | 4.0658 | 3.1306 | 2.7469 | [aa] | [aba] | [abca] | [abbcbca]
11 | [AABABCBCCBB] | P-3M1 | 12.6809 | 28.131 | 8 | 18.5772 | 17.0507 | 0.455 | 7.965% | 6.506% | 4.462% | 3.132% | 2.601% | 7.6934 | 6.6123 | 5.0898 | 4.083 | 3.6474 | [aa] | [aba] | [abba] | [abbccbcba]
11 | [AABABCCABBC] | P3M1 | 12.7947 | 27.7636 | 8 | 16.3423 | 16.7683 | 0.455 | 8.377% | 6.825% | 4.676% | 3.29% | 2.742% | 8.2179 | 7.0093 | 5.3597 | 4.248 | 3.7742 | [aa] | [aba] | [abbca] | [abbcbca]
11 | [AABACAABBCC] | P-3M1 | 12.9494 | 27.8155 | 8 | 19.5075 | 16.3391 | 0.273 | 9.568% | 7.872% | 5.505% | 3.961% | 3.347% | 9.3173 | 7.8471 | 6.0834 | 4.91 | 4.4137 | [aa] | [aba] | [abbcca] | [abbcba]
11 | [AABACBACBAC] | P-3M1 | 12.5192 | 27.9294 | 8 | 14.2358 | 17.4108 | 0.818 | 6.193% | 4.903% | 3.17% | 2.094% | 1.692% | 6.5917 | 5.5556 | 4.0831 | 3.0962 | 2.6885 | [aa] | [aba] | [abca] | [abbcba]
11 | [AABACCBABBC] | P-3M1 | 12.8052 | 27.7072 | 8 | 15.9434 | 16.7743 | 0.455 | 8.47% | 6.907% | 4.76% | 3.352% | 2.801% | 8.2674 | 7.0396 | 5.4172 | 4.3062 | 3.8327 | [aa] | [aba] | [abbca] | [abbcba]
11 | [AABBAABBACB] | P-3M1 | 12.9976 | 27.6254 | 8 | 19.1508 | 16.3297 | 0.273 | 9.167% | 7.436% | 5.091% | 3.583% | 2.995% | 9.4779 | 7.8921 | 6.0003 | 4.7158 | 4.1806 | [aa] | [abba] | [abca] | [abccbbccbbca]
11 | [AABBAABBACC] | P3M1 | 13.3374 | 27.052 | 8 | 17.6844 | 15.837 | 0.091 | 11.21% | 9.251% | 6.498% | 4.781% | 4.116% | 10.7589 | 9.5453 | 7.0345 | 5.4674 | 4.863 | [aa] | [abba] | [abbccba] | [abbccbbccba]
11 | [AABBACBBCCB] | P-3M1 | 13.0225 | 27.5121 | 8 | 18.1575 | 16.3347 | 0.273 | 9.356% | 7.576% | 5.194% | 3.665% | 3.063% | 9.653 | 8.0385 | 6.0841 | 4.7845 | 4.2285 | [aa] | [abba] | [abca] | [abccbbca]
11 | [AABBCAABBCC] | P-3M1 | 13.3281 | 27.115 | 8 | 17.4309 | 15.8224 | 0.091 | 11.3% | 9.339% | 6.559% | 4.773% | 4.063% | 10.7625 | 9.5628 | 7.2993 | 5.8119 | 5.1929 | [aa] | [abbca] | [abbcca]
11 | [AABBCABCABC] | P-3M1 | 12.6665 | 27.8564 | 8 | 16.7051 | 17.0814 | 0.636 | 6.778% | 5.381% | 3.474% | 2.295% | 1.85% | 7.3227 | 6.1923 | 4.567 | 3.4542 | 2.9897 | [aa] | [abca] | [abbca] | [abbcca]
11 | [AABCAABCABC] | P-3M1 | 12.6789 | 27.7477 | 8 | 15.173 | 17.0854 | 0.636 | 6.955% | 5.523% | 3.61% | 2.409% | 1.947% | 7.3932 | 6.2593 | 4.6398 | 3.5252 | 3.0563 | [aa] | [abca] | [abbca]
11 | [AABCAACBACB] | P-3M1 | 12.6813 | 27.7285 | 8 | 15.4644 | 17.0911 | 0.636 | 6.926% | 5.506% | 3.586% | 2.388% | 1.935% | 7.3893 | 6.2511 | 4.6256 | 3.5091 | 3.0485 | [aa] | [abca] | [abba] | [abccba]
11 | [AABCABBCABC] | P-3M1 | 12.6745 | 27.7528 | 8 | 15.0598 | 17.0941 | 0.636 | 6.959% | 5.547% | 3.612% | 2.411% | 1.955% | 7.3941 | 6.2563 | 4.6363 | 3.5248 | 3.0636 | [aa] | [abca] | [abbca]
11 | [AABCABCABBC] | P-3M1 | 12.6825 | 27.7582 | 8 | 15.5449 | 17.0694 | 0.636 | 6.905% | 5.494% | 3.564% | 2.372% | 1.921% | 7.3964 | 6.2521 | 4.6156 | 3.4962 | 3.0359 | [aa] | [abca] | [abbca]
11 | [ABABABABABC] | P-3M1 | 12.3906 | 28.2403 | 6 | 13.1305 | 18.0294 | 1 | 5.647% | 4.468% | 2.911% | 1.953% | 1.584% | 5.9329 | 4.951 | 3.6108 | 2.7476 | 2.4306 | [aba] | [abca] | [abcbcbcbcbca]
11 | [ABABABABCAC] | P3M1 | 12.3061 | 28.0339 | 6 | 13.0595 | 17.9518 | 1 | 5.4% | 4.272% | 2.759% | 1.836% | 1.478% | 5.6023 | 4.6862 | 3.4123 | 2.6072 | 2.2977 | [aba] | [abca] | [abcbca] | [abcbcbcbca]
11 | [ABABABACABC] | P3M1 | 12.3229 | 28.0128 | 6 | 13.1059 | 17.9158 | 1 | 5.343% | 4.201% | 2.673% | 1.749% | 1.393% | 5.6979 | 4.7689 | 3.4385 | 2.5792 | 2.2455 | [aba] | [abca] | [abcba] | [abcbcbcba]
11 | [ABABABCABAC] | P3M1 | 12.3226 | 28.0199 | 6 | 13.13 | 17.9147 | 1 | 5.335% | 4.204% | 2.674% | 1.745% | 1.394% | 5.6999 | 4.7719 | 3.4412 | 2.5788 | 2.2442 | [aba] | [abca] | [abcba] | [abcbcbca]
11 | [ABABABCACAC] | P-3M1 | 12.385 | 28.4006 | 6 | 13.0603 | 17.9511 | 1 | 5.59% | 4.43% | 2.86% | 1.899% | 1.532% | 5.977 | 4.989 | 3.6161 | 2.7387 | 2.3906 | [aba] | [abca] | [abcbcbca]
11 | [ABABABCACBC] | P-3M1 | 12.4029 | 28.286 | 6 | 13.13 | 17.913 | 1 | 5.57% | 4.395% | 2.815% | 1.855% | 1.495% | 6.0382 | 5.0376 | 3.6355 | 2.7343 | 2.3791 | [aba] | [abca] | [abcba] | [abcbcbca]
11 | [ABABABCBCAC] | P-3M1 | 12.3939 | 28.3738 | 6 | 13.0731 | 17.946 | 1 | 5.624% | 4.451% | 2.887% | 1.927% | 1.559% | 5.989 | 4.9937 | 3.6285 | 2.7547 | 2.4211 | [aba] | [abcbca] | [abcbcbca]
11 | [ABABACACABC] | P-3M1 | 12.3962 | 28.1733 | 6 | 13.0945 | 17.9141 | 1 | 5.501% | 4.331% | 2.777% | 1.824% | 1.466% | 5.9558 | 4.9732 | 3.5872 | 2.6898 | 2.3388 | [aba] | [abca] | [abcbcba]
11 | [ABABACBACBC] | P3M1 | 12.4253 | 28.1175 | 6 | 13.1245 | 17.8775 | 1 | 5.482% | 4.291% | 2.709% | 1.755% | 1.396% | 6.081 | 5.0686 | 3.6355 | 2.6905 | 2.3157 | [aba] | [abca] | [abcba] | [abcbcba]
11 | [ABABCABACBC] | P3M1 | 12.3427 | 27.9879 | 6 | 13.1468 | 17.8741 | 1 | 5.28% | 4.131% | 2.589% | 1.664% | 1.316% | 5.8061 | 4.8461 | 3.47 | 2.5621 | 2.2021 | [aba] | [abca] | [abcba] | [abcbca]
11 | [ABABCABCABC] | P-3M1 | 12.4532 | 27.982 | 6 | 12.5049 | 18.6656 | 1 | 5.384% | 4.186% | 2.597% | 1.654% | 1.301% | 6.1427 | 5.1072 | 3.6281 | 2.6525 | 2.261 | [aba] | [abca] | [abcbca]
11 | [ABABCABCBAC] | P3M1 | 12.4123 | 28.1533 | 6 | 13.1475 | 17.8741 | 1 | 5.437% | 4.248% | 2.674% | 1.728% | 1.374% | 6.0648 | 5.0474 | 3.609 | 2.6706 | 2.2928 | [aba] | [abca] | [abcba] | [abcbca]
11 | [ABABCACABAC] | P-3M1 | 12.3897 | 28.2625 | 6 | 13.1405 | 17.9071 | 1 | 5.477% | 4.311% | 2.745% | 1.798% | 1.437% | 5.9791 | 4.9877 | 3.5852 | 2.6817 | 2.3285 | [aba] | [abca] | [abcba] | [abcbca]
11 | [ABABCACBCAC] | P3M1 | 12.3965 | 28.354 | 6 | 13.1415 | 17.9072 | 1 | 5.517% | 4.334% | 2.764% | 1.811% | 1.451% | 6.0511 | 5.0359 | 3.6262 | 2.7083 | 2.348 | [aba] | [abca] | [abcba] | [abcbca]
11 | [ABABCBACBAC] | P-3M1 | 12.4213 | 28.1225 | 6 | 13.1484 | 17.8744 | 1 | 5.466% | 4.267% | 2.692% | 1.744% | 1.389% | 6.0851 | 5.0565 | 3.6222 | 2.6777 | 2.3045 | [aba] | [abca] | [abcba] | [abcbca]
11 | [ABACABACABC] | P-3M1 | 12.4078 | 28.1638 | 6 | 13.1862 | 17.8721 | 1 | 5.418% | 4.232% | 2.661% | 1.715% | 1.36% | 6.0522 | 5.0379 | 3.6017 | 2.6588 | 2.2792 | [aba] | [abca] | [abcba]
11 | [ABACABCACBC] | P-3M1 | 12.4079 | 28.3323 | 6 | 13.187 | 17.8724 | 1 | 5.436% | 4.242% | 2.661% | 1.71% | 1.359% | 6.1393 | 5.097 | 3.6422 | 2.6763 | 2.2978 | [aba] | [abca] | [abcba]
11 | [ABACBABCABC] | P-3M1 | 12.4531 | 28.1699 | 6 | 13.1362 | 17.8402 | 1 | 5.451% | 4.244% | 2.638% | 1.679% | 1.321% | 6.2451 | 5.1909 | 3.6931 | 2.6977 | 2.2972 | [aba] | [abca] | [abcba]
12 | [AABAABAABABB] | P3M1 | 12.8886 | 30.2885 | 12 | 17.6563 | 16.5239 | 0.333 | 9.655% | 7.99% | 5.665% | 4.114% | 3.486% | 8.9581 | 7.6135 | 6.0123 | 4.9126 | 4.4403 | [aa] | [aba] | [abba]
12 | [AABAABAACAAC] | P63/MMC | 12.9158 | 30.1965 | 8 | 16.5383 | 16.5044 | 0.333 | 10.08% | 8.333% | 5.96% | 4.344% | 3.697% | 9.2572 | 7.8267 | 6.2206 | 5.0965 | 4.6138 | [aa] | [aba] | [abba] | [abbcbbcbba]
12 | [AABAABABAABB] | P3M1 | 12.8451 | 30.4494 | 12 | 18.8007 | 16.5481 | 0.333 | 9.239% | 7.637% | 5.373% | 3.874% | 3.275% | 8.6579 | 7.3971 | 5.8027 | 4.7218 | 4.264 | [aa] | [aba] | [abba]
12 | [AABAABABABAB] | P-6M2 | 12.5327 | 30.6944 | 12 | 16.0437 | 17.2448 | 0.667 | 7.143% | 5.817% | 3.977% | 2.785% | 2.311% | 6.7971 | 5.8189 | 4.4661 | 3.5771 | 3.2189 | [aa] | [aba] | [abba]
12 | [AABAABABBABB] | P-3M1 | 12.8884 | 30.2805 | 12 | 17.6092 | 16.5287 | 0.333 | 9.655% | 8% | 5.673% | 4.123% | 3.491% | 8.9168 | 7.6054 | 6.0164 | 4.9124 | 4.444 | [aa] | [aba] | [abba]
12 | [AABAABBABABB] | P-6M2 | 12.8391 | 30.48 | 12 | 18.8397 | 16.715 | 0.333 | 9.142% | 7.55% | 5.3% | 3.808% | 3.219% | 8.5844 | 7.3637 | 5.7557 | 4.6808 | 4.2274 | [aa] | [aba] | [abba]
12 | [AABAABCCBCCB] | P63/MMC | 12.9514 | 30.0493 | 8 | 16.5785 | 16.4942 | 0.333 | 9.654% | 7.921% | 5.546% | 3.991% | 3.37% | 9.2511 | 7.8678 | 6.0959 | 4.8914 | 4.3857 | [aa] | [aba] | [abba] | [abccbccba]
12 | [AABAACAABBCC] | P-3M1 | 13.1242 | 30.0602 | 8 | 18.109 | 16.0571 | 0.167 | 11.06% | 9.18% | 6.531% | 4.797% | 4.107% | 10.3264 | 8.9897 | 6.9142 | 5.6302 | 5.0969 | [aa] | [aba] | [abbcca] | [abbcbba]
12 | [AABAACACACAC] | P-6M2 | 12.5397 | 30.6814 | 8 | 15.8825 | 17.2328 | 0.667 | 7.195% | 5.86% | 4.018% | 2.815% | 2.342% | 6.834 | 5.8482 | 4.4917 | 3.6002 | 3.2455 | [aa] | [aba] | [abbcbba] | [abbcbcbcbcbba]
12 | [AABAACBBABBC] | P63/MMC | 12.9428 | 30.0921 | 8 | 16.1797 | 16.4927 | 0.333 | 9.637% | 7.925% | 5.549% | 3.989% | 3.369% | 9.302 | 7.8457 | 6.0846 | 4.8884 | 4.3844 | [aa] | [aba] | [abbca] | [abbcbba]
12 | [AABABAABABAB] | P-6M2 | 12.5666 | 30.5478 | 12 | 15.3314 | 17.2346 | 0.667 | 7.419% | 6.064% | 4.202% | 2.977% | 2.486% | 6.8708 | 5.9017 | 4.5743 | 3.7068 | 3.3545 | [aa] | [aba] | [abba]
12 | [AABABAACACAC] | P-6M2 | 12.5637 | 30.5618 | 8 | 15.1031 | 17.2344 | 0.667 | 7.416% | 6.063% | 4.198% | 2.975% | 2.481% | 6.8751 | 5.9012 | 4.5741 | 3.7062 | 3.3534 | [aa] | [aba] | [abbcbcbba] | [abbcbcbcbba]
12 | [AABABABABABB] | P-3M1 | 12.4991 | 30.8105 | 12 | 16.513 | 17.4304 | 0.667 | 6.89% | 5.593% | 3.793% | 2.626% | 2.167% | 6.6838 | 5.7189 | 4.3627 | 3.4594 | 3.0957 | [aa] | [aba] | [abba]
12 | [AABABABABBAB] | P-3M1 | 12.5576 | 30.576 | 12 | 15.5487 | 17.2427 | 0.667 | 7.35% | 6.008% | 4.149% | 2.927% | 2.441% | 6.8466 | 5.8776 | 4.5492 | 3.6744 | 3.317 | [aa] | [aba] | [abba]
12 | [AABABABABBCC] | P-3M1 | 12.616 | 30.7985 | 8 | 18.3757 | 17.1935 | 0.5 | 7.691% | 6.286% | 4.307% | 3.03% | 2.516% | 7.3693 | 6.3481 | 4.8798 | 3.9257 | 3.5218 | [aa] | [aba] | [abbcca] | [abbcbcbcbcca]
12 | [AABABABBAABB] | P-3M1 | 12.7919 | 30.6397 | 12 | 19.7219 | 16.8371 | 0.333 | 8.783% | 7.233% | 5.029% | 3.599% | 3.021% | 8.3343 | 7.1682 | 5.5726 | 4.5085 | 4.0578 | [aa] | [aba] | [abba]
12 | [AABABABBABAB] | P63/MMC | 12.5656 | 30.5298 | 12 | 15.2513 | 17.2469 | 0.667 | 7.402% | 6.053% | 4.201% | 2.97% | 2.484% | 6.8375 | 5.8736 | 4.5561 | 3.7028 | 3.3497 | [aa] | [aba] | [abba]
12 | [AABABABCACAC] | P-3M1 | 12.4339 | 30.6745 | 8 | 14.2669 | 17.5312 | 0.833 | 6.272% | 5.046% | 3.367% | 2.303% | 1.887% | 6.2368 | 5.2784 | 3.9589 | 3.099 | 2.7612 | [aa] | [aba] | [abca] | [abbcbcbca]
12 | [AABABACAABAC] | P3M1 | 12.585 | 30.4927 | 8 | 15.0586 | 17.2147 | 0.667 | 7.3% | 5.941% | 4.065% | 2.848% | 2.364% | 6.9632 | 5.9724 | 4.5751 | 3.6639 | 3.281 | [aa] | [aba] | [abbcba] | [abbcbcba]
12 | [AABABACBACAC] | P-3M1 | 12.4517 | 30.6449 | 8 | 14.2499 | 17.4975 | 0.833 | 6.213% | 4.972% | 3.283% | 2.218% | 1.804% | 6.3368 | 5.3521 | 3.9802 | 3.08 | 2.7185 | [aa] | [aba] | [abca] | [abbcbcba]
12 | [AABABACCBCBC] | P63MC | 12.5744 | 30.5114 | 8 | 15.0702 | 17.2333 | 0.667 | 7.225% | 5.865% | 4.008% | 2.792% | 2.317% | 6.9398 | 5.9381 | 4.5404 | 3.6192 | 3.2373 | [aa] | [aba] | [abbca] | [abbcbcba]
12 | [AABABBAABBAB] | P-6M2 | 12.8543 | 30.3858 | 12 | 18.4317 | 16.5592 | 0.333 | 9.311% | 7.691% | 5.418% | 3.91% | 3.311% | 8.664 | 7.4057 | 5.826 | 4.7469 | 4.2904 | [aa] | [aba] | [abba]
12 | [AABABBAACACC] | P63MC | 12.858 | 30.4152 | 8 | 18.5527 | 16.5357 | 0.333 | 9.285% | 7.676% | 5.404% | 3.896% | 3.296% | 8.6591 | 7.4222 | 5.8244 | 4.7458 | 4.2869 | [aa] | [aba] | [abba] | [abbcbccbba]
12 | [AABABBAACCAC] | P-3M1 | 12.8516 | 30.401 | 8 | 18.2809 | 16.6825 | 0.333 | 9.283% | 7.681% | 5.408% | 3.903% | 3.298% | 8.6621 | 7.4042 | 5.8193 | 4.7476 | 4.2928 | [aa] | [aba] | [abba] | [abbcbccbba]
12 | [AABABBCBCCAC] | R-3M | 12.727 | 30.3679 | 8 | 15.6803 | 16.9038 | 0.5 | 8.63% | 7.15% | 5.046% | 3.634% | 3.068% | 7.791 | 6.7298 | 5.3166 | 4.3699 | 3.9526 | [aa] | [aba] | [abbcbcca]
12 | [AABABCBBABAC] | P63MC | 12.587 | 30.4855 | 8 | 14.9856 | 17.2133 | 0.667 | 7.322% | 5.964% | 4.083% | 2.861% | 2.379% | 6.9692 | 5.9765 | 4.5822 | 3.6747 | 3.2938 | [aa] | [aba] | [abbcba] | [abbcbca]
12 | [AABABCBCBCAC] | P-3M1 | 12.4478 | 30.6344 | 8 | 14.2155 | 17.575 | 0.833 | 6.349% | 5.123% | 3.43% | 2.353% | 1.926% | 6.2672 | 5.3176 | 3.9915 | 3.1444 | 2.7991 | [aa] | [aba] | [abbcbca] | [abcbcbca]
12 | [AABACAACBBCB] | P3M1 | 12.7529 | 30.2872 | 8 | 16.2146 | 16.8774 | 0.5 | 8.171% | 6.677% | 4.584% | 3.231% | 2.691% | 7.9123 | 6.7575 | 5.2018 | 4.1452 | 3.6956 | [aa] | [aba] | [abba] | [abcbbca]
12 | [AABACAACCABB] | P-3M1 | 12.8816 | 30.3412 | 8 | 18.5773 | 16.6936 | 0.333 | 8.962% | 7.343% | 5.086% | 3.617% | 3.024% | 8.7853 | 7.4598 | 5.7611 | 4.6074 | 4.1185 | [aa] | [aba] | [abba] | [abcbbccba]
12 | [AABACCAACABB] | P63MC | 12.8848 | 30.3035 | 8 | 18.3514 | 16.6763 | 0.333 | 8.994% | 7.362% | 5.102% | 3.623% | 3.033% | 8.823 | 7.4695 | 5.7736 | 4.6202 | 4.1295 | [aa] | [aba] | [abba] | [abcbbccba]
12 | [AABACCACBBCB] | R3M | 12.7504 | 30.2865 | 8 | 15.9444 | 16.8885 | 0.5 | 8.18% | 6.691% | 4.595% | 3.232% | 2.695% | 7.9029 | 6.7663 | 5.2091 | 4.1561 | 3.7025 | [aa] | [aba] | [abba] | [abcbbca]
12 | [AABBAABBAACC] | P-6M2 | 13.5513 | 29.0028 | 8 | 16.4052 | 15.6099 | 0 | 11.81% | 9.888% | 7.249% | 5.537% | 4.853% | 11.0617 | 9.2997 | 7.0512 | 5.6976 | 5.1654 | [aa] | [abba] | [abbccbba] | [abbccbbccbba]
12 | [AABBAABBACCB] | P-3M1 | 13.1876 | 29.7734 | 8 | 17.7425 | 16.0563 | 0.167 | 10.49% | 8.588% | 5.965% | 4.302% | 3.646% | 10.2975 | 9.0301 | 6.7393 | 5.2736 | 4.659 | [aa] | [abba] | [abbca] | [abccbbccbbca]
12 | [AABBAABCAACC] | P-3M1 | 13.1806 | 29.8467 | 8 | 18.7257 | 16.0336 | 0.167 | 10.37% | 8.471% | 5.893% | 4.253% | 3.608% | 10.3084 | 8.9439 | 6.6377 | 5.1978 | 4.589 | [aa] | [abba] | [abca] | [abbccbbca]
12 | [AABBAACCBBCC] | P63/MMC | 13.5442 | 29.0531 | 8 | 16.335 | 15.5993 | 0 | 11.87% | 9.888% | 7.121% | 5.347% | 4.634% | 11.2017 | 9.6806 | 7.3156 | 5.8541 | 5.2624 | [aa] | [abba] | [abbcca] | [abbccbba]
12 | [AABBCAABCABC] | P3M1 | 12.7816 | 30.2653 | 8 | 17.1271 | 16.828 | 0.5 | 7.63% | 6.112% | 4.052% | 2.756% | 2.254% | 7.9875 | 6.7643 | 5.0665 | 3.8994 | 3.4128 | [aa] | [abca] | [abbca] | [abbcca]
12 | [AABBCABBCABC] | P3M1 | 12.7811 | 30.248 | 8 | 16.8427 | 16.8436 | 0.5 | 7.673% | 6.155% | 4.089% | 2.784% | 2.279% | 8.0054 | 6.7828 | 5.0852 | 3.9192 | 3.4351 | [aa] | [abca] | [abbca] | [abbcca]
12 | [AABBCABCABCC] | P-3M1 | 12.7609 | 30.351 | 8 | 17.9686 | 16.9781 | 0.5 | 7.456% | 5.974% | 3.931% | 2.658% | 2.159% | 7.8796 | 6.6768 | 4.9847 | 3.8326 | 3.3521 | [aa] | [abca] | [abbca] | [abbcca]
12 | [AABBCABCCABC] | P-3M1 | 12.7796 | 30.2495 | 8 | 16.7818 | 16.849 | 0.5 | 7.68% | 6.168% | 4.096% | 2.788% | 2.285% | 8.0173 | 6.7885 | 5.0861 | 3.9233 | 3.4406 | [aa] | [abca] | [abbca] | [abbcca]
12 | [AABCAABCABBC] | P3M1 | 12.7944 | 30.1614 | 8 | 15.7335 | 16.8388 | 0.5 | 7.81% | 6.281% | 4.188% | 2.867% | 2.354% | 8.1107 | 6.8466 | 5.1458 | 3.9768 | 3.4843 | [aa] | [abca] | [abbca]
12 | [AABCABCABCCB] | P-3M1 | 12.6545 | 30.3232 | 8 | 15.6744 | 17.1212 | 0.667 | 6.704% | 5.315% | 3.429% | 2.267% | 1.826% | 7.2431 | 6.1204 | 4.4989 | 3.3907 | 2.9337 | [aa] | [abca] | [abba] | [abccba]
12 | [AABCABCCABBC] | P-3M1 | 12.7979 | 30.1722 | 8 | 16.0202 | 16.8235 | 0.5 | 7.794% | 6.261% | 4.172% | 2.854% | 2.34% | 8.1184 | 6.8586 | 5.1497 | 3.9694 | 3.4753 | [aa] | [abca] | [abbca]
12 | [AABCABCCBACB] | P63/MMC | 12.6543 | 30.2784 | 8 | 15.2133 | 17.1471 | 0.667 | 6.781% | 5.38% | 3.49% | 2.312% | 1.868% | 7.2583 | 6.132 | 4.5324 | 3.4286 | 2.9694 | [aa] | [abca] | [abba] | [abccba]
12 | [AABCBCACABBC] | P-3M1 | 12.5755 | 30.5776 | 8 | 15.8225 | 17.193 | 0.667 | 6.943% | 5.573% | 3.714% | 2.548% | 2.082% | 7.0149 | 5.9565 | 4.4736 | 3.4833 | 3.0797 | [aa] | [aba] | [abbca] | [abcbca]
12 | [AABCBCBCBCBC] | P-3M1 | 12.4365 | 30.6952 | 8 | 14.3304 | 17.5978 | 0.833 | 6.249% | 5.037% | 3.351% | 2.286% | 1.869% | 6.2566 | 5.3043 | 3.9544 | 3.0922 | 2.7438 | [aa] | [aba] | [abbca] | [abcbcbcbcbca]
12 | [AABCCABBACCB] | P63/MMC | 12.9835 | 29.919 | 8 | 16.1654 | 16.4842 | 0.333 | 9.199% | 7.466% | 5.106% | 3.595% | 3.006% | 9.2982 | 7.8747 | 5.9444 | 4.6732 | 4.1402 | [aa] | [abba] | [abbca] | [abccba]
12 | [ABABABABABAC] | P-6M2 | 12.3714 | 30.9399 | 6 | 13.155 | 17.9773 | 1 | 5.631% | 4.479% | 2.921% | 1.962% | 1.589% | 5.9058 | 4.9346 | 3.596 | 2.7522 | 2.4196 | [aba] | [abcba] | [abcbcbcbcbcba]
12 | [ABABABABACAC] | P-6M2 | 12.3746 | 30.9531 | 6 | 13.2744 | 17.915 | 1 | 5.637% | 4.485% | 2.921% | 1.966% | 1.59% | 5.9208 | 4.9477 | 3.6067 | 2.7542 | 2.4242 | [aba] | [abcbcba] | [abcbcbcbcba]
12 | [ABABABABACBC] | P-6M2 | 12.3881 | 30.8416 | 6 | 13.4236 | 17.8091 | 1 | 5.604% | 4.433% | 2.873% | 1.91% | 1.546% | 5.9619 | 4.9759 | 3.6169 | 2.7397 | 2.4004 | [aba] | [abca] | [abcba] | [abcbcbcbcba]
12 | [ABABABABCABC] | P-3M1 | 12.41 | 30.6561 | 6 | 13.1762 | 18.0389 | 1 | 5.539% | 4.359% | 2.788% | 1.831% | 1.475% | 5.9794 | 4.9889 | 3.6 | 2.7035 | 2.3553 | [aba] | [abca] | [abcbcbcbca]
12 | [ABABABABCBAC] | P-3M1 | 12.3865 | 30.85 | 6 | 13.4801 | 17.7927 | 1 | 5.606% | 4.432% | 2.864% | 1.911% | 1.543% | 5.9698 | 4.9741 | 3.6148 | 2.7372 | 2.4044 | [aba] | [abca] | [abcba] | [abcbcbcbca]
12 | [ABABABACABAC] | P-6M2 | 12.3774 | 31.0022 | 6 | 13.1285 | 17.9353 | 1 | 5.494% | 4.338% | 2.773% | 1.823% | 1.465% | 5.9852 | 4.9848 | 3.5873 | 2.6945 | 2.338 | [aba] | [abcba] | [abcbcbcba]
12 | [ABABABACACAC] | P63/MMC | 12.3831 | 31.0309 | 6 | 13.2515 | 17.9181 | 1 | 5.642% | 4.484% | 2.925% | 1.959% | 1.591% | 5.9667 | 4.9823 | 3.6265 | 2.768 | 2.4261 | [aba] | [abcbcbcba]
12 | [ABABABACBABC] | P-6M2 | 12.4083 | 30.7635 | 6 | 13.2718 | 17.9511 | 1 | 5.559% | 4.384% | 2.808% | 1.838% | 1.485% | 6.0456 | 5.0459 | 3.6436 | 2.7269 | 2.3681 | [aba] | [abca] | [abcba] | [abcbcbcba]
12 | [ABABABACBCBC] | P-6M2 | 12.3937 | 30.8835 | 6 | 13.0707 | 17.9392 | 1 | 5.609% | 4.433% | 2.865% | 1.909% | 1.536% | 5.9947 | 4.9996 | 3.6283 | 2.7422 | 2.4019 | [aba] | [abca] | [abcbcba] | [abcbcbcba]
12 | [ABABABCABABC] | P-3M1 | 12.4122 | 30.7304 | 6 | 13.2733 | 17.9746 | 1 | 5.561% | 4.381% | 2.807% | 1.847% | 1.486% | 6.0197 | 5.0183 | 3.6222 | 2.7256 | 2.3782 | [aba] | [abca] | [abcbca] | [abcbcbca]
12 | [ABABABCABCAC] | P3M1 | 12.3298 | 30.5432 | 6 | 13.0953 | 17.9053 | 1 | 5.329% | 4.189% | 2.66% | 1.732% | 1.38% | 5.723 | 4.7852 | 3.4472 | 2.5807 | 2.2399 | [aba] | [abca] | [abcbca] | [abcbcbca]
12 | [ABABABCABCBC] | P3M1 | 12.3863 | 30.7405 | 6 | 13.0936 | 17.9045 | 1 | 5.45% | 4.283% | 2.726% | 1.783% | 1.426% | 5.9447 | 4.9555 | 3.5683 | 2.6633 | 2.312 | [aba] | [abca] | [abcbca] | [abcbcbca]
12 | [ABABABCACBAC] | P3M1 | 12.3266 | 30.5601 | 6 | 13.1329 | 17.9042 | 1 | 5.323% | 4.184% | 2.655% | 1.726% | 1.373% | 5.7242 | 4.7876 | 3.4465 | 2.5752 | 2.234 | [aba] | [abca] | [abcba] | [abcbcbca]
12 | [ABABABCBABAC] | P-3M1 | 12.3815 | 30.9994 | 6 | 13.1175 | 17.9342 | 1 | 5.513% | 4.342% | 2.784% | 1.831% | 1.473% | 6.002 | 5.0023 | 3.609 | 2.7013 | 2.3504 | [aba] | [abcba] | [abcbca] | [abcbcbca]
12 | [ABABACABACAC] | P-3M1 | 12.3661 | 30.9371 | 6 | 13.1196 | 17.9339 | 1 | 5.467% | 4.311% | 2.758% | 1.811% | 1.457% | 5.9409 | 4.946 | 3.5568 | 2.6746 | 2.3222 | [aba] | [abcba] | [abcbcba]
12 | [ABABACABACBC] | P3M1 | 12.3896 | 30.8754 | 6 | 13.1554 | 17.9014 | 1 | 5.473% | 4.298% | 2.731% | 1.779% | 1.424% | 6.0319 | 5.0257 | 3.6106 | 2.6845 | 2.3185 | [aba] | [abca] | [abcba] | [abcbcba]
12 | [ABABACABCABC] | P3M1 | 12.4094 | 30.6976 | 6 | 13.1214 | 17.8721 | 1 | 5.402% | 4.214% | 2.641% | 1.702% | 1.346% | 6.05 | 5.0355 | 3.5954 | 2.6495 | 2.2704 | [aba] | [abca] | [abcba] | [abcbcba]
12 | [ABABACABCBAC] | P-6M2 | 12.3998 | 30.8326 | 6 | 13.1566 | 17.9014 | 1 | 5.524% | 4.348% | 2.771% | 1.813% | 1.455% | 6.0502 | 5.042 | 3.6344 | 2.7099 | 2.3458 | [aba] | [abca] | [abcba] | [abcbcba]
12 | [ABABACACBCAC] | P-6M2 | 12.3876 | 30.9079 | 6 | 13.1066 | 17.9325 | 1 | 5.581% | 4.402% | 2.846% | 1.888% | 1.52% | 5.9915 | 4.9983 | 3.6236 | 2.7303 | 2.3873 | [aba] | [abcba] | [abcbca] | [abcbcba]
12 | [ABABACACBCBC] | P-3M1 | 12.3773 | 30.8633 | 6 | 13.0838 | 17.9352 | 1 | 5.524% | 4.363% | 2.805% | 1.86% | 1.492% | 5.9267 | 4.9442 | 3.5774 | 2.6979 | 2.3547 | [aba] | [abca] | [abcbca] | [abcbcba]
12 | [ABABACBABABC] | P63/MMC | 12.4232 | 30.8543 | 6 | 13.0964 | 17.9043 | 1 | 5.601% | 4.406% | 2.826% | 1.858% | 1.496% | 6.1071 | 5.0879 | 3.6741 | 2.7541 | 2.3948 | [aba] | [abca] | [abcbcba]
12 | [ABABACBACABC] | P-6M2 | 12.4371 | 30.7774 | 6 | 13.1208 | 17.8712 | 1 | 5.511% | 4.309% | 2.722% | 1.757% | 1.399% | 6.1702 | 5.1389 | 3.6836 | 2.7184 | 2.335 | [aba] | [abca] | [abcba] | [abcbcba]
12 | [ABABACBCACBC] | P-6M2 | 12.4036 | 30.9128 | 6 | 13.1545 | 17.9007 | 1 | 5.506% | 4.32% | 2.744% | 1.797% | 1.433% | 6.0854 | 5.0684 | 3.6396 | 2.7057 | 2.3389 | [aba] | [abca] | [abcba] | [abcbcba]
12 | [ABABCABABCAC] | P3M1 | 12.4094 | 30.8759 | 6 | 13.1022 | 17.8998 | 1 | 5.533% | 4.35% | 2.777% | 1.819% | 1.458% | 6.0733 | 5.0662 | 3.6451 | 2.7196 | 2.3616 | [aba] | [abca] | [abcbca]
12 | [ABABCABACABC] | P3M1 | 12.4324 | 30.8063 | 6 | 13.1401 | 17.8676 | 1 | 5.5% | 4.305% | 2.716% | 1.751% | 1.397% | 6.1655 | 5.1341 | 3.6769 | 2.7138 | 2.3309 | [aba] | [abca] | [abcba] | [abcbca]
12 | [ABABCABACBAC] | P3M1 | 12.4199 | 30.7242 | 6 | 13.1433 | 17.8684 | 1 | 5.462% | 4.271% | 2.687% | 1.734% | 1.379% | 6.106 | 5.0858 | 3.6392 | 2.6831 | 2.3055 | [aba] | [abca] | [abcba] | [abcbca]
12 | [ABABCABCABAC] | P3M1 | 12.3477 | 30.517 | 6 | 13.1415 | 17.8685 | 1 | 5.27% | 4.111% | 2.574% | 1.645% | 1.3% | 5.8174 | 4.8588 | 3.4749 | 2.5542 | 2.1918 | [aba] | [abca] | [abcba] | [abcbca]
12 | [ABABCABCACBC] | P3M1 | 12.3475 | 30.5187 | 6 | 13.1405 | 17.8681 | 1 | 5.276% | 4.111% | 2.576% | 1.646% | 1.301% | 5.8273 | 4.8599 | 3.4741 | 2.5594 | 2.195 | [aba] | [abca] | [abcba] | [abcbca]
12 | [ABABCABCBCAC] | P-3M1 | 12.3955 | 30.9089 | 6 | 13.1036 | 17.9001 | 1 | 5.478% | 4.301% | 2.732% | 1.786% | 1.426% | 6.0532 | 5.0353 | 3.6149 | 2.6902 | 2.332 | [aba] | [abca] | [abcbca]
12 | [ABABCACABCBC] | R-3M | 12.4197 | 30.853 | 6 | 13.1013 | 17.9001 | 1 | 5.575% | 4.384% | 2.812% | 1.843% | 1.486% | 6.096 | 5.0789 | 3.6591 | 2.7347 | 2.3817 | [aba] | [abca] | [abcbca]
12 | [ABABCACBABAC] | P-6M2 | 12.3834 | 30.91 | 6 | 13.1411 | 17.9003 | 1 | 5.448% | 4.265% | 2.698% | 1.759% | 1.398% | 6.0348 | 5.0142 | 3.5939 | 2.6699 | 2.302 | [aba] | [abca] | [abcba] | [abcbca]
12 | [ABABCACBACBC] | P-3M1 | 12.4173 | 30.6899 | 6 | 13.1427 | 17.8689 | 1 | 5.45% | 4.258% | 2.682% | 1.726% | 1.375% | 6.085 | 5.0637 | 3.6233 | 2.6755 | 2.2957 | [aba] | [abca] | [abcba] | [abcbca]
12 | [ABABCACBCBAC] | P63MC | 12.4089 | 30.9169 | 6 | 13.1411 | 17.8992 | 1 | 5.546% | 4.35% | 2.768% | 1.814% | 1.453% | 6.0962 | 5.0778 | 3.6523 | 2.7225 | 2.3578 | [aba] | [abca] | [abcba] | [abcbca]
12 | [ABABCBABCBAC] | P3M1 | 12.3265 | 30.5715 | 6 | 13.1771 | 17.898 | 1 | 5.322% | 4.181% | 2.651% | 1.722% | 1.374% | 5.7455 | 4.8018 | 3.4558 | 2.574 | 2.2306 | [aba] | [abca] | [abcba] | [abcbca]
12 | [ABABCBACBCAC] | P-3M1 | 12.4073 | 30.8935 | 6 | 13.1426 | 17.8994 | 1 | 5.531% | 4.349% | 2.768% | 1.808% | 1.446% | 6.0815 | 5.0693 | 3.6483 | 2.7176 | 2.3512 | [aba] | [abca] | [abcba] | [abcbca]
12 | [ABACABACBABC] | P-6M2 | 12.4057 | 30.7545 | 6 | 13.1802 | 17.8671 | 1 | 5.414% | 4.215% | 2.643% | 1.701% | 1.346% | 6.0914 | 5.0611 | 3.6091 | 2.6548 | 2.2767 | [aba] | [abca] | [abcba]
12 | [ABACABCBACBC] | P-3M1 | 12.4202 | 30.836 | 6 | 13.1813 | 17.8677 | 1 | 5.473% | 4.26% | 2.673% | 1.733% | 1.366% | 6.1511 | 5.1143 | 3.654 | 2.6939 | 2.3089 | [aba] | [abca] | [abcba]
12 | [ABACBACBACBC] | P-3M1 | 12.4258 | 30.575 | 6 | 12.6842 | 18.5698 | 1 | 5.304% | 4.114% | 2.532% | 1.597% | 1.252% | 6.1045 | 5.0661 | 3.586 | 2.6022 | 2.2063 | [aba] | [abca] | [abcba]
12 | [ABACBACBCABC] | P63/MMC | 12.4524 | 30.7564 | 6 | 13.1298 | 17.8373 | 1 | 5.448% | 4.236% | 2.621% | 1.666% | 1.313% | 6.2645 | 5.203 | 3.6986 | 2.6959 | 2.2951 | [aba] | [abca] | [abcba]
13 | [AABAABAABAABB] | P-6M2 | 13.0245 | 32.6551 | 12 | 17.9729 | 16.2588 | 0.231 | 10.53% | 8.735% | 6.2% | 4.541% | 3.872% | 9.8022 | 8.4236 | 6.5739 | 5.3561 | 4.8424 | [aa] | [aba] | [abba]
13 | [AABAABAABABAB] | P-6M2 | 12.6598 | 33.1156 | 12 | 16.8063 | 16.9698 | 0.538 | 8.071% | 6.627% | 4.61% | 3.286% | 2.752% | 7.4841 | 6.4462 | 5.0329 | 4.0778 | 3.6829 | [aa] | [aba] | [abba]
13 | [AABAABAABBABB] | P-6M2 | 13.0256 | 32.6583 | 12 | 18.0599 | 16.2546 | 0.231 | 10.49% | 8.686% | 6.165% | 4.508% | 3.839% | 9.8618 | 8.3867 | 6.5501 | 5.3349 | 4.8232 | [aa] | [aba] | [abba]
13 | [AABAABABAABAB] | P-6M2 | 12.6789 | 32.9988 | 12 | 16.2096 | 16.9787 | 0.538 | 8.227% | 6.786% | 4.752% | 3.402% | 2.856% | 7.5223 | 6.4948 | 5.087 | 4.1586 | 3.7584 | [aa] | [aba] | [abba]
13 | [AABAABABABABB] | P3M1 | 12.6128 | 33.2743 | 12 | 17.4989 | 17.1379 | 0.538 | 7.699% | 6.288% | 4.331% | 3.049% | 2.537% | 7.2987 | 6.27 | 4.8489 | 3.896 | 3.5048 | [aa] | [aba] | [abba]
13 | [AABAABABABBAB] | P3M1 | 12.6755 | 33.0171 | 12 | 16.3269 | 16.9784 | 0.538 | 8.204% | 6.759% | 4.725% | 3.387% | 2.834% | 7.5158 | 6.4888 | 5.0789 | 4.1468 | 3.745 | [aa] | [aba] | [abba]
13 | [AABAABABBAABB] | P3M1 | 13.0013 | 32.7481 | 12 | 18.8574 | 16.2708 | 0.231 | 10.22% | 8.444% | 5.985% | 4.365% | 3.708% | 9.6528 | 8.2111 | 6.3943 | 5.2078 | 4.7026 | [aa] | [aba] | [abba]
13 | [AABAABBAABABB] | P3M1 | 13.0026 | 32.759 | 12 | 18.9815 | 16.2621 | 0.231 | 10.18% | 8.4% | 5.95% | 4.334% | 3.679% | 9.7169 | 8.1761 | 6.3806 | 5.1926 | 4.6865 | [aa] | [aba] | [abba]
13 | [AABAABBACCAAC] | P-3M1 | 13.044 | 32.5832 | 8 | 17.8394 | 16.2459 | 0.231 | 10.29% | 8.493% | 5.975% | 4.335% | 3.683% | 9.8773 | 8.4204 | 6.5001 | 5.2445 | 4.7139 | [aa] | [aba] | [abba] | [abbcbbccba]
13 | [AABAABBCCBCCB] | P-3M1 | 13.0515 | 32.548 | 8 | 17.8057 | 16.2451 | 0.231 | 10.37% | 8.539% | 6.033% | 4.385% | 3.716% | 9.8515 | 8.4969 | 6.5342 | 5.2861 | 4.7518 | [aa] | [aba] | [abba] | [abbccbccba]
13 | [AABABAABABABB] | P3M1 | 12.634 | 33.1515 | 12 | 16.9123 | 17.1107 | 0.538 | 7.863% | 6.443% | 4.465% | 3.163% | 2.646% | 7.341 | 6.3201 | 4.9091 | 3.9723 | 3.5847 | [aa] | [aba] | [abba]
13 | [AABABAABABBAB] | P-6M2 | 12.6887 | 32.927 | 12 | 15.8862 | 16.9893 | 0.538 | 8.321% | 6.876% | 4.826% | 3.47% | 2.916% | 7.5381 | 6.5144 | 5.1189 | 4.2017 | 3.8034 | [aa] | [aba] | [abba]
13 | [AABABAABBAABB] | P-6M2 | 12.9623 | 32.9342 | 12 | 20.135 | 16.2762 | 0.231 | 9.814% | 8.085% | 5.718% | 4.141% | 3.505% | 9.4442 | 7.9574 | 6.1967 | 5.0324 | 4.5394 | [aa] | [aba] | [abba]
13 | [AABABABAABABB] | P3M1 | 12.6303 | 33.1807 | 12 | 17.078 | 17.1165 | 0.538 | 7.84% | 6.417% | 4.444% | 3.146% | 2.628% | 7.3386 | 6.3149 | 4.901 | 3.96 | 3.5721 | [aa] | [aba] | [abba]
13 | [AABABABABAABB] | P-6M2 | 12.5721 | 33.3976 | 12 | 18.0645 | 17.2253 | 0.538 | 7.415% | 6.028% | 4.102% | 2.865% | 2.37% | 7.1651 | 6.1421 | 4.7082 | 3.7502 | 3.3739 | [aa] | [aba] | [abba]
13 | [AABABABABABAB] | P-6M2 | 12.42 | 33.2584 | 12 | 14.2517 | 17.643 | 0.846 | 6.311% | 5.105% | 3.454% | 2.378% | 1.967% | 6.1231 | 5.204 | 3.9271 | 3.1076 | 2.793 | [aa] | [aba] | [abba]
13 | [AABABABABABAC] | P3M1 | 12.4266 | 33.2328 | 8 | 14.1462 | 17.6339 | 0.846 | 6.283% | 5.069% | 3.407% | 2.339% | 1.924% | 6.1627 | 5.2326 | 3.9355 | 3.095 | 2.7696 | [aa] | [aba] | [abbcba] | [abbcbcbcbcbcba]
13 | [AABABABABABBC] | P-3M1 | 12.5177 | 33.2615 | 8 | 15.7612 | 17.3047 | 0.692 | 6.923% | 5.603% | 3.797% | 2.642% | 2.177% | 6.7141 | 5.7354 | 4.3601 | 3.4503 | 3.0859 | [aa] | [aba] | [abbca] | [abbcbcbcbcbcca]
13 | [AABABABABACAC] | P3M1 | 12.4278 | 33.2295 | 8 | 14.143 | 17.6253 | 0.846 | 6.301% | 5.082% | 3.419% | 2.351% | 1.935% | 6.165 | 5.2333 | 3.9399 | 3.105 | 2.7806 | [aa] | [aba] | [abbcbcba] | [abbcbcbcbcba]
13 | [AABABABACACAC] | P-3M1 | 12.4196 | 33.2497 | 8 | 14.1848 | 17.6101 | 0.846 | 6.249% | 5.038% | 3.378% | 2.318% | 1.907% | 6.1497 | 5.2161 | 3.9128 | 3.0795 | 2.7545 | [aa] | [aba] | [abbcbcbcba]
13 | [AABABABBCBCAC] | P-3M1 | 12.5511 | 33.0969 | 8 | 14.9112 | 17.2734 | 0.692 | 7.211% | 5.875% | 4.037% | 2.841% | 2.356% | 6.7951 | 5.818 | 4.4791 | 3.6007 | 3.2423 | [aa] | [aba] | [abbcbca] | [abbcbcbcca]
13 | [AABABABCBCBCC] | P-3M1 | 12.4988 | 33.3805 | 8 | 16.342 | 17.4301 | 0.692 | 6.796% | 5.48% | 3.693% | 2.554% | 2.096% | 6.6771 | 5.688 | 4.308 | 3.4057 | 3.0431 | [aa] | [aba] | [abbcca] | [abbcbcbca]
13 | [AABABABCCABBC] | P3M1 | 12.6776 | 33.0441 | 8 | 16.5282 | 16.9591 | 0.538 | 7.735% | 6.285% | 4.278% | 2.984% | 2.48% | 7.5773 | 6.4789 | 4.9392 | 3.9026 | 3.4767 | [aa] | [aba] | [abbca] | [abbcbcbca]
13 | [AABABACABACAC] | P-3M1 | 12.4347 | 33.2051 | 8 | 14.2073 | 17.5427 | 0.846 | 6.193% | 4.969% | 3.299% | 2.239% | 1.834% | 6.2397 | 5.2747 | 3.9337 | 3.0612 | 2.7145 | [aa] | [aba] | [abcba] | [abbcbcba]
13 | [AABABCBCCABBC] | P-3M1 | 12.6888 | 33.0159 | 8 | 16.4306 | 16.9433 | 0.538 | 7.81% | 6.366% | 4.346% | 3.046% | 2.53% | 7.6123 | 6.5177 | 4.9803 | 3.9587 | 3.5235 | [aa] | [aba] | [abbca] | [abbcbca]
13 | [AABABCCABABBC] | P-3M1 | 12.697 | 32.9351 | 8 | 15.9031 | 16.963 | 0.538 | 7.896% | 6.442% | 4.414% | 3.091% | 2.576% | 7.6479 | 6.5402 | 5.0157 | 3.9899 | 3.5587 | [aa] | [aba] | [abbca] | [abbcbca]
13 | [AABABCCABBCAC] | P-3M1 | 12.6974 | 32.9272 | 8 | 15.8874 | 16.9654 | 0.538 | 7.894% | 6.458% | 4.418% | 3.102% | 2.589% | 7.6372 | 6.5453 | 5.0124 | 3.9937 | 3.5696 | [aa] | [aba] | [abbca] | [abbcbca]
13 | [AABABCCABBCBC] | P3M1 | 12.6971 | 32.9321 | 8 | 15.8953 | 16.9643 | 0.538 | 7.897% | 6.449% | 4.412% | 3.094% | 2.58% | 7.6435 | 6.5433 | 5.0142 | 3.9918 | 3.5635 | [aa] | [aba] | [abbca] | [abbcbca]
13 | [AABACAABACBAC] | P-3M1 | 12.6021 | 32.9533 | 8 | 14.8673 | 17.21 | 0.692 | 7.042% | 5.686% | 3.814% | 2.623% | 2.16% | 7.0057 | 5.962 | 4.5138 | 3.5447 | 3.1363 | [aa] | [aba] | [abca] | [abbcba]
13 | [AABACAABACCBC] | P3M1 | 12.7141 | 32.8505 | 8 | 15.5341 | 16.9609 | 0.538 | 8.042% | 6.569% | 4.527% | 3.189% | 2.658% | 7.6883 | 6.5928 | 5.0846 | 4.074 | 3.6356 | [aa] | [aba] | [abbca] | [abbcba]
13 | [AABACAACCAABB] | P-3M1 | 13.0021 | 32.8033 | 8 | 19.773 | 16.2412 | 0.231 | 9.857% | 8.095% | 5.693% | 4.108% | 3.469% | 9.603 | 8.1008 | 6.2689 | 5.0662 | 4.5441 | [aa] | [aba] | [abba] | [abbccbbcba]
13 | [AABACABACABAC] | P-3M1 | 12.4525 | 33.1543 | 8 | 14.2232 | 17.519 | 0.846 | 6.133% | 4.887% | 3.207% | 2.155% | 1.747% | 6.3279 | 5.3388 | 3.9555 | 3.0343 | 2.662 | [aa] | [aba] | [abcba] | [abbcba]
13 | [AABACACABABAC] | P-3M1 | 12.4385 | 33.1915 | 8 | 14.1989 | 17.5728 | 0.846 | 6.2% | 4.974% | 3.302% | 2.241% | 1.831% | 6.2376 | 5.2811 | 3.9405 | 3.0608 | 2.7116 | [aa] | [aba] | [abbcba] | [abcbcba]
13 | [AABACBABBCBAC] | P-3M1 | 12.593 | 32.9675 | 8 | 14.8216 | 17.2274 | 0.692 | 7.011% | 5.655% | 3.79% | 2.605% | 2.139% | 6.9716 | 5.9487 | 4.4899 | 3.5267 | 3.1158 | [aa] | [aba] | [abca] | [abbcba]
13 | [AABBAABBAABBC] | P-3M1 | 13.3606 | 31.9434 | 8 | 17.5217 | 15.7952 | 0.077 | 11.35% | 9.39% | 6.629% | 4.909% | 4.239% | 10.8507 | 9.6295 | 7.0818 | 5.5573 | 4.9759 | [aa] | [abba] | [abbca] | [abbccbbccbbcca]
13 | [AABBAABCCABBC] | P3M1 | 13.0914 | 32.3824 | 8 | 17.2346 | 16.2286 | 0.231 | 9.944% | 8.122% | 5.603% | 4.004% | 3.372% | 9.9231 | 8.5751 | 6.415 | 5.073 | 4.5067 | [aa] | [abba] | [abbca] | [abbccbbca]
13 | [AABBAABCCBBCC] | P-3M1 | 13.3658 | 31.9169 | 8 | 17.5427 | 15.7962 | 0.077 | 11.33% | 9.38% | 6.608% | 4.879% | 4.201% | 10.8363 | 9.6151 | 7.1289 | 5.5731 | 4.9761 | [aa] | [abba] | [abbcca] | [abbccbbca]
13 | [AABBACBACBACB] | P-3M1 | 12.6126 | 32.9692 | 8 | 16.0933 | 17.2628 | 0.692 | 6.441% | 5.08% | 3.246% | 2.119% | 1.693% | 7.0739 | 5.9622 | 4.3629 | 3.277 | 2.8185 | [aa] | [abba] | [abca] | [abccbbca]
13 | [AABBACBACBACC] | P-3M1 | 12.7147 | 32.933 | 8 | 17.672 | 17.0652 | 0.538 | 7.155% | 5.707% | 3.723% | 2.49% | 2.017% | 7.6325 | 6.4689 | 4.8097 | 3.6767 | 3.1997 | [aa] | [abba] | [abca] | [abbccba]
13 | [AABBACCAABBCC] | P-3M1 | 13.364 | 31.9375 | 8 | 17.4535 | 15.7899 | 0.077 | 11.37% | 9.404% | 6.616% | 4.84% | 4.14% | 10.8363 | 9.6286 | 7.291 | 5.7311 | 5.111 | [aa] | [abba] | [abbcca] | [abbccba]
13 | [AABBACCABBACC] | P-3M1 | 13.1026 | 32.3203 | 8 | 17.4438 | 16.2321 | 0.231 | 9.937% | 8.114% | 5.604% | 3.992% | 3.358% | 9.9033 | 8.5696 | 6.4136 | 5.085 | 4.5194 | [aa] | [abba] | [abccba] | [abbccba]
13 | [AABBACCBAABBC] | P-3M1 | 13.0991 | 32.3642 | 8 | 17.3438 | 16.2188 | 0.231 | 9.971% | 8.122% | 5.612% | 4.014% | 3.369% | 9.9379 | 8.5807 | 6.4232 | 5.0941 | 4.5187 | [aa] | [abba] | [abbca] | [abbccba]
13 | [AABBCAABBCABC] | P-3M1 | 12.8971 | 32.7016 | 8 | 18.0771 | 16.5582 | 0.385 | 8.469% | 6.848% | 4.62% | 3.204% | 2.663% | 8.774 | 7.3724 | 5.5643 | 4.3397 | 3.8344 | [aa] | [abca] | [abbca] | [abbcca]
13 | [AABBCAABCAABC] | P3M1 | 12.902 | 32.6147 | 8 | 16.8083 | 16.5897 | 0.385 | 8.612% | 6.956% | 4.721% | 3.292% | 2.734% | 8.8768 | 7.4287 | 5.6242 | 4.3864 | 3.8566 | [aa] | [abca] | [abbca] | [abbcca]
13 | [AABBCAABCABBC] | P-3M1 | 12.9031 | 32.6271 | 8 | 16.9931 | 16.5805 | 0.385 | 8.588% | 6.947% | 4.704% | 3.271% | 2.719% | 8.8703 | 7.4441 | 5.6127 | 4.3855 | 3.8674 | [aa] | [abca] | [abbca] | [abbcca]
13 | [AABBCAABCABCC] | P3M1 | 12.8871 | 32.7139 | 8 | 17.9721 | 16.5776 | 0.385 | 8.411% | 6.793% | 4.586% | 3.183% | 2.632% | 8.7266 | 7.3262 | 5.5334 | 4.3208 | 3.8077 | [aa] | [abca] | [abbca] | [abbcca]
13 | [AABBCAABCCABC] | P3M1 | 12.9056 | 32.6193 | 8 | 17.0079 | 16.5783 | 0.385 | 8.607% | 6.954% | 4.718% | 3.286% | 2.729% | 8.9134 | 7.443 | 5.6276 | 4.3966 | 3.8843 | [aa] | [abca] | [abbca] | [abbcca]
13 | [AABBCABBCAABC] | P-3M1 | 12.9038 | 32.6079 | 8 | 16.8203 | 16.5885 | 0.385 | 8.616% | 6.974% | 4.715% | 3.294% | 2.73% | 8.9108 | 7.4465 | 5.6233 | 4.387 | 3.8599 | [aa] | [abca] | [abbca] | [abbcca]
13 | [AABBCABBCABCC] | P3M1 | 12.8831 | 32.7074 | 8 | 17.7383 | 16.5912 | 0.385 | 8.429% | 6.81% | 4.598% | 3.192% | 2.64% | 8.7132 | 7.327 | 5.5398 | 4.3234 | 3.8064 | [aa] | [abca] | [abbca] | [abbcca]
13 | [AABBCABBCCABC] | P-3M1 | 12.8937 | 32.6919 | 8 | 17.8534 | 16.5716 | 0.385 | 8.492% | 6.864% | 4.636% | 3.221% | 2.674% | 8.7808 | 7.3713 | 5.5716 | 4.3448 | 3.8317 | [aa] | [abca] | [abbca] | [abbcca]
13 | [AABBCABCABBCC] | P-3M1 | 12.872 | 32.7967 | 8 | 18.9574 | 16.5776 | 0.385 | 8.246% | 6.644% | 4.462% | 3.082% | 2.542% | 8.5644 | 7.2319 | 5.4604 | 4.2523 | 3.7383 | [aa] | [abca] | [abbca] | [abbcca]
13 | [AABCAABCCABBC] | P-3M1 | 12.9166 | 32.5307 | 8 | 15.9831 | 16.5951 | 0.385 | 8.739% | 7.069% | 4.799% | 3.36% | 2.79% | 9.0409 | 7.5112 | 5.6756 | 4.4423 | 3.9189 | [aa] | [abca] | [abbca]
13 | [AABCABBACBACB] | P-3M1 | 12.6385 | 32.8205 | 8 | 15.1388 | 17.1804 | 0.692 | 6.634% | 5.259% | 3.39% | 2.238% | 1.805% | 7.1685 | 6.046 | 4.4454 | 3.3517 | 2.9004 | [aa] | [abca] | [abba] | [abccba]
13 | [AABCABCABCABC] | P-3M1 | 12.5171 | 32.9573 | 8 | 14.1261 | 17.4427 | 0.846 | 5.861% | 4.583% | 2.864% | 1.83% | 1.448% | 6.5883 | 5.5228 | 3.9765 | 2.9272 | 2.4964 | [aa] | [abca] | [abbca]
13 | [AABCBABCCABBC] | P-3M1 | 12.7074 | 32.9561 | 8 | 16.391 | 16.9243 | 0.538 | 7.65% | 6.168% | 4.15% | 2.86% | 2.363% | 7.7256 | 6.586 | 4.9766 | 3.8738 | 3.4154 | [aa] | [aba] | [abcba] | [abbca]
13 | [ABABABABABABC] | P-3M1 | 12.3746 | 33.3576 | 6 | 13.0908 | 18.0441 | 1 | 5.605% | 4.449% | 2.898% | 1.945% | 1.581% | 5.8603 | 4.8984 | 3.5773 | 2.7254 | 2.415 | [aba] | [abca] | [abcbcbcbcbcbca]
13 | [ABABABABABCAC] | P3M1 | 12.3786 | 33.6082 | 6 | 13.0463 | 17.96 | 1 | 5.578% | 4.416% | 2.86% | 1.9% | 1.537% | 5.9801 | 4.9831 | 3.6066 | 2.7354 | 2.3865 | [aba] | [abca] | [abcbca] | [abcbcbcbcbca]
13 | [ABABABABACABC] | P3M1 | 12.3149 | 33.1185 | 6 | 13.0908 | 17.934 | 1 | 5.363% | 4.221% | 2.705% | 1.782% | 1.425% | 5.6572 | 4.7363 | 3.4282 | 2.5891 | 2.2636 | [aba] | [abca] | [abcba] | [abcbcbcbcba]
13 | [ABABABABCABAC] | P3M1 | 12.3693 | 33.5621 | 6 | 13.1112 | 17.9288 | 1 | 5.452% | 4.282% | 2.725% | 1.784% | 1.427% | 5.9893 | 4.9787 | 3.5703 | 2.6687 | 2.3091 | [aba] | [abca] | [abcba] | [abcbcbcbca]
13 | [ABABABABCACAC] | P3M1 | 12.3018 | 33.1365 | 6 | 13.047 | 17.9622 | 1 | 5.411% | 4.281% | 2.777% | 1.854% | 1.497% | 5.5788 | 4.667 | 3.4054 | 2.6109 | 2.3082 | [aba] | [abca] | [abcbcbca] | [abcbcbcbca]
13 | [ABABABABCACBC] | P-3M1 | 12.388 | 33.3961 | 6 | 13.1097 | 17.9288 | 1 | 5.574% | 4.402% | 2.836% | 1.878% | 1.517% | 5.9774 | 4.9846 | 3.6139 | 2.7206 | 2.3853 | [aba] | [abca] | [abcba] | [abcbcbcbca]
13 | [ABABABABCBCAC] | P-3M1 | 12.3785 | 33.5507 | 6 | 13.0583 | 17.9568 | 1 | 5.583% | 4.415% | 2.863% | 1.909% | 1.544% | 5.9477 | 4.9636 | 3.6022 | 2.7277 | 2.3943 | [aba] | [abcbca] | [abcbcbcbca]
13 | [ABABABACACABC] | P3M1 | 12.3166 | 33.1133 | 6 | 13.0793 | 17.9308 | 1 | 5.367% | 4.231% | 2.707% | 1.786% | 1.426% | 5.6586 | 4.7385 | 3.4281 | 2.5907 | 2.2669 | [aba] | [abca] | [abcbcba] | [abcbcbcba]
13 | [ABABABACBACBC] | P3M1 | 12.3971 | 33.2597 | 6 | 13.1118 | 17.9002 | 1 | 5.463% | 4.287% | 2.729% | 1.777% | 1.42% | 5.9797 | 4.9849 | 3.5846 | 2.67 | 2.3104 | [aba] | [abca] | [abcba] | [abcbcbcba]
13 | [ABABABCABACBC] | P3M1 | 12.3862 | 33.4701 | 6 | 13.1312 | 17.8969 | 1 | 5.421% | 4.242% | 2.678% | 1.733% | 1.379% | 6.0433 | 5.0208 | 3.5897 | 2.6554 | 2.2885 | [aba] | [abca] | [abcba] | [abcbcbca]
13 | [ABABABCABCABC] | P-3M1 | 12.4274 | 33.1011 | 6 | 12.8146 | 18.4918 | 1 | 5.43% | 4.251% | 2.668% | 1.723% | 1.367% | 6.0459 | 5.0377 | 3.6 | 2.664 | 2.2897 | [aba] | [abca] | [abcbcbca]
13 | [ABABABCABCBAC] | P3M1 | 12.3312 | 33.0962 | 6 | 13.1315 | 17.8969 | 1 | 5.306% | 4.17% | 2.636% | 1.706% | 1.361% | 5.7468 | 4.8044 | 3.4535 | 2.5696 | 2.2245 | [aba] | [abca] | [abcba] | [abcbcbca]
13 | [ABABABCBACBAC] | P-3M1 | 12.4056 | 33.2186 | 6 | 13.4853 | 17.7006 | 1 | 5.518% | 4.334% | 2.763% | 1.812% | 1.455% | 5.9939 | 4.9972 | 3.6023 | 2.6943 | 2.3419 | [aba] | [abca] | [abcba] | [abcbcbca]
13 | [ABABABCBCACAC] | P-3M1 | 12.3573 | 33.4575 | 6 | 13.0589 | 17.9565 | 1 | 5.516% | 4.362% | 2.824% | 1.882% | 1.515% | 5.8468 | 4.8796 | 3.5386 | 2.6881 | 2.3623 | [aba] | [abcbca] | [abcbcbca]
13 | [ABABACABACABC] | P3M1 | 12.3949 | 33.2769 | 6 | 13.1535 | 17.8938 | 1 | 5.456% | 4.283% | 2.719% | 1.768% | 1.415% | 5.9902 | 4.9916 | 3.5888 | 2.6671 | 2.306 | [aba] | [abca] | [abcba] | [abcbcba]
13 | [ABABACABACBAC] | P3M1 | 12.4004 | 33.2768 | 6 | 13.1546 | 17.8946 | 1 | 5.485% | 4.312% | 2.739% | 1.783% | 1.429% | 6.0026 | 5.0103 | 3.6033 | 2.6834 | 2.3183 | [aba] | [abca] | [abcba] | [abcbcba]
13 | [ABABACABCACBC] | P3M1 | 12.4017 | 33.3735 | 6 | 13.154 | 17.894 | 1 | 5.498% | 4.317% | 2.741% | 1.789% | 1.431% | 6.047 | 5.0415 | 3.6225 | 2.6962 | 2.3297 | [aba] | [abca] | [abcba] | [abcbcba]
13 | [ABABACABCBABC] | P3M1 | 12.4059 | 33.4799 | 6 | 13.1539 | 17.8938 | 1 | 5.502% | 4.314% | 2.733% | 1.778% | 1.421% | 6.0977 | 5.0785 | 3.6417 | 2.7054 | 2.3317 | [aba] | [abca] | [abcba] | [abcbcba]
13 | [ABABACACABABC] | P3M1 | 12.3179 | 33.1149 | 6 | 13.0899 | 17.9275 | 1 | 5.368% | 4.24% | 2.711% | 1.787% | 1.428% | 5.6628 | 4.742 | 3.4322 | 2.5947 | 2.2688 | [aba] | [abca] | [abcbca] | [abcbcba]
13 | [ABABACACABCBC] | P-3M1 | 12.3759 | 33.4995 | 6 | 13.0887 | 17.9256 | 1 | 5.483% | 4.319% | 2.765% | 1.817% | 1.456% | 5.97 | 4.975 | 3.5842 | 2.6846 | 2.3303 | [aba] | [abca] | [abcbca] | [abcbcba]
13 | [ABABACBABCABC] | P3M1 | 12.3508 | 33.0469 | 6 | 13.1191 | 17.8666 | 1 | 5.261% | 4.101% | 2.561% | 1.636% | 1.291% | 5.826 | 4.8626 | 3.4733 | 2.5536 | 2.1884 | [aba] | [abca] | [abcba] | [abcbcba]
13 | [ABABACBACBCBC] | P-3M1 | 12.4103 | 33.4735 | 6 | 13.0991 | 17.8975 | 1 | 5.524% | 4.332% | 2.753% | 1.796% | 1.436% | 6.101 | 5.0835 | 3.6525 | 2.7172 | 2.3458 | [aba] | [abca] | [abcbcba]
13 | [ABABCABABCABC] | P-3M1 | 12.4014 | 33.1992 | 6 | 13.4914 | 17.6398 | 1 | 5.36% | 4.171% | 2.607% | 1.669% | 1.324% | 6.0117 | 4.998 | 3.5622 | 2.6196 | 2.2475 | [aba] | [abca] | [abcbca]
13 | [ABABCABABCBAC] | P-3M1 | 12.414 | 33.4618 | 6 | 13.1392 | 17.892 | 1 | 5.542% | 4.343% | 2.762% | 1.808% | 1.444% | 6.1177 | 5.0872 | 3.6578 | 2.724 | 2.3561 | [aba] | [abca] | [abcba] | [abcbca]
13 | [ABABCABACABAC] | P3M1 | 12.3947 | 33.3698 | 6 | 13.1715 | 17.8906 | 1 | 5.453% | 4.28% | 2.711% | 1.762% | 1.407% | 6.0216 | 5.0195 | 3.6025 | 2.6715 | 2.3073 | [aba] | [abca] | [abcba] | [abcbca]
13 | [ABABCABACACBC] | P3M1 | 12.3945 | 33.3052 | 6 | 13.1394 | 17.892 | 1 | 5.46% | 4.282% | 2.718% | 1.769% | 1.416% | 5.9981 | 4.9968 | 3.5908 | 2.6704 | 2.3117 | [aba] | [abca] | [abcba] | [abcbca]
13 | [ABABCABACBABC] | P-3M1 | 12.4329 | 33.3851 | 6 | 13.1384 | 17.8635 | 1 | 5.488% | 4.289% | 2.7% | 1.738% | 1.385% | 6.1802 | 5.1418 | 3.6743 | 2.7122 | 2.3263 | [aba] | [abca] | [abcba] | [abcbca]
13 | [ABABCABACBCAC] | P3M1 | 12.3326 | 33.0964 | 6 | 13.1398 | 17.8924 | 1 | 5.312% | 4.172% | 2.64% | 1.708% | 1.361% | 5.7539 | 4.81 | 3.4578 | 2.5751 | 2.2276 | [aba] | [abca] | [abcba] | [abcbca]
13 | [ABABCABCABCAC] | P-3M1 | 12.4198 | 33.1401 | 6 | 13.1542 | 18.156 | 1 | 5.397% | 4.213% | 2.638% | 1.693% | 1.345% | 6.0461 | 5.0342 | 3.5899 | 2.6438 | 2.2663 | [aba] | [abca] | [abcbca]
13 | [ABABCABCABCBC] | P-3M1 | 12.4092 | 33.1678 | 6 | 13.468 | 17.6344 | 1 | 5.368% | 4.191% | 2.629% | 1.683% | 1.335% | 6.0213 | 5.0118 | 3.5785 | 2.6283 | 2.2535 | [aba] | [abca] | [abcbca]
13 | [ABABCABCACABC] | P-3M1 | 12.4455 | 33.2634 | 6 | 12.8642 | 18.3763 | 1 | 5.508% | 4.306% | 2.722% | 1.759% | 1.4% | 6.163 | 5.1281 | 3.675 | 2.7172 | 2.34 | [aba] | [abca] | [abcbca]
13 | [ABABCABCACBAC] | P3M1 | 12.4158 | 33.2647 | 6 | 13.1394 | 17.8637 | 1 | 5.425% | 4.232% | 2.653% | 1.703% | 1.353% | 6.0913 | 5.0681 | 3.6167 | 2.6621 | 2.2828 | [aba] | [abca] | [abcba] | [abcbca]
13 | [ABABCABCBABAC] | P3M1 | 12.3889 | 33.2727 | 6 | 13.141 | 17.8923 | 1 | 5.427% | 4.262% | 2.703% | 1.752% | 1.403% | 5.9672 | 4.9711 | 3.5695 | 2.6531 | 2.2932 | [aba] | [abca] | [abcba] | [abcbca]
13 | [ABABCABCBACBC] | P3M1 | 12.4271 | 33.4146 | 6 | 13.1381 | 17.8638 | 1 | 5.473% | 4.273% | 2.679% | 1.725% | 1.368% | 6.1759 | 5.1355 | 3.6678 | 2.7029 | 2.3163 | [aba] | [abca] | [abcba] | [abcbca]
13 | [ABABCACABACBC] | P3M1 | 12.4212 | 33.403 | 6 | 13.1391 | 17.8941 | 1 | 5.558% | 4.375% | 2.791% | 1.824% | 1.465% | 6.1 | 5.0909 | 3.666 | 2.7334 | 2.3709 | [aba] | [abca] | [abcba] | [abcbca]
13 | [ABABCACBABCAC] | P-3M1 | 12.4079 | 33.4268 | 6 | 13.1396 | 17.8936 | 1 | 5.496% | 4.316% | 2.743% | 1.786% | 1.432% | 6.0747 | 5.0583 | 3.6306 | 2.7015 | 2.3387 | [aba] | [abca] | [abcba] | [abcbca]
13 | [ABABCACBACBAC] | P3M1 | 12.4167 | 33.1906 | 6 | 13.1397 | 17.8644 | 1 | 5.408% | 4.219% | 2.643% | 1.696% | 1.346% | 6.0623 | 5.0463 | 3.6043 | 2.6484 | 2.271 | [aba] | [abca] | [abcba] | [abcbca]
13 | [ABABCACBCABAC] | P3M1 | 12.4079 | 33.4569 | 6 | 13.1727 | 17.8912 | 1 | 5.503% | 4.32% | 2.742% | 1.781% | 1.429% | 6.0955 | 5.078 | 3.642 | 2.7062 | 2.3361 | [aba] | [abca] | [abcba] | [abcbca]
13 | [ABABCACBCACBC] | P-3M1 | 12.4032 | 33.4706 | 6 | 13.1715 | 17.8908 | 1 | 5.501% | 4.312% | 2.73% | 1.783% | 1.421% | 6.0956 | 5.0745 | 3.6355 | 2.7054 | 2.3299 | [aba] | [abca] | [abcba] | [abcbca]
13 | [ABABCBABCABAC] | P-3M1 | 12.3936 | 33.3276 | 6 | 13.5769 | 17.7218 | 1 | 5.461% | 4.283% | 2.716% | 1.767% | 1.411% | 6.0157 | 5.009 | 3.598 | 2.6721 | 2.3093 | [aba] | [abca] | [abcba] | [abcbca]
13 | [ABABCBABCBCAC] | P-3M1 | 12.3759 | 33.4533 | 6 | 13.4246 | 17.8578 | 1 | 5.481% | 4.328% | 2.772% | 1.818% | 1.463% | 5.955 | 4.9686 | 3.5852 | 2.6861 | 2.3329 | [aba] | [abcba] | [abcbca]
13 | [ABACABACBACBC] | P3M1 | 12.4034 | 33.2401 | 6 | 13.1736 | 17.8628 | 1 | 5.373% | 4.183% | 2.61% | 1.674% | 1.32% | 6.0462 | 5.0261 | 3.5815 | 2.6304 | 2.2484 | [aba] | [abca] | [abcba]
13 | [ABACABCABACBC] | P3M1 | 12.4188 | 33.3868 | 6 | 13.1745 | 17.863 | 1 | 5.447% | 4.24% | 2.656% | 1.708% | 1.351% | 6.1531 | 5.114 | 3.6472 | 2.6828 | 2.2916 | [aba] | [abca] | [abcba]
13 | [ABACABCABCABC] | P-3M1 | 12.4336 | 33.0782 | 6 | 12.8837 | 18.336 | 1 | 5.311% | 4.106% | 2.532% | 1.591% | 1.247% | 6.11 | 5.0728 | 3.5907 | 2.6056 | 2.2063 | [aba] | [abca] | [abcba]
13 | [ABACABCACBABC] | P-3M1 | 12.4236 | 33.4147 | 6 | 13.1746 | 17.8633 | 1 | 5.454% | 4.258% | 2.669% | 1.71% | 1.359% | 6.1741 | 5.1299 | 3.6609 | 2.6902 | 2.3009 | [aba] | [abca] | [abcba]
13 | [ABACBACABCABC] | P-3M1 | 12.406 | 33.2364 | 6 | 13.125 | 17.8351 | 1 | 5.281% | 4.083% | 2.512% | 1.575% | 1.232% | 6.1111 | 5.0687 | 3.584 | 2.5952 | 2.1954 | [aba] | [abca] | [abcba]
14 | [AABAABAABAABAB] | P-6M2 | 12.7981 | 35.4119 | 12 | 16.8521 | 16.7227 | 0.429 | 9.125% | 7.554% | 5.34% | 3.858% | 3.265% | 8.3204 | 7.1449 | 5.6502 | 4.6227 | 4.1756 | [aa] | [aba] | [abba]
14 | [AABAABAABABABB] | P3M1 | 12.754 | 35.6034 | 12 | 17.8186 | 16.826 | 0.429 | 8.695% | 7.17% | 5.026% | 3.604% | 3.028% | 8.0559 | 6.9442 | 5.4438 | 4.4308 | 3.9937 | [aa] | [aba] | [abba]
14 | [AABAABAABABBAB] | P-6M2 | 12.8049 | 35.3452 | 12 | 16.5232 | 16.7365 | 0.429 | 9.175% | 7.601% | 5.398% | 3.906% | 3.306% | 8.3418 | 7.16 | 5.6742 | 4.6592 | 4.2132 | [aa] | [aba] | [abba]
14 | [AABAABAABBAABB] | P-6M2 | 13.1644 | 34.9741 | 12 | 18.4284 | 16.0032 | 0.143 | 11.15% | 9.234% | 6.579% | 4.839% | 4.13% | 10.4429 | 9.1585 | 7.0019 | 5.6339 | 5.0398 | [aa] | [aba] | [abba]
14 | [AABAABABAABABB] | P3M1 | 12.764 | 35.5123 | 12 | 17.3849 | 16.8355 | 0.429 | 8.783% | 7.251% | 5.099% | 3.666% | 3.085% | 8.0866 | 6.9544 | 5.4663 | 4.4677 | 4.029 | [aa] | [aba] | [abba]
14 | [AABAABABAABBAB] | P3M1 | 12.7642 | 35.528 | 12 | 17.4381 | 16.8255 | 0.429 | 8.775% | 7.241% | 5.092% | 3.654% | 3.075% | 8.0856 | 6.968 | 5.4724 | 4.4674 | 4.0273 | [aa] | [aba] | [abba]
14 | [AABAABABABAABB] | P3M1 | 12.7114 | 35.7637 | 12 | 18.5379 | 16.9549 | 0.429 | 8.356% | 6.856% | 4.767% | 3.389% | 2.84% | 7.8732 | 6.7753 | 5.2746 | 4.2592 | 3.8402 | [aa] | [aba] | [abba]
14 | [AABAABABABABAB] | P-6M2 | 12.4919 | 35.8589 | 12 | 15.7629 | 17.3655 | 0.714 | 6.841% | 5.551% | 3.773% | 2.632% | 2.167% | 6.5902 | 5.6224 | 4.2873 | 3.4192 | 3.0684 | [aa] | [aba] | [abba]
14 | [AABAABABABBABB] | P-3M1 | 12.7547 | 35.5881 | 12 | 17.7828 | 16.835 | 0.429 | 8.713% | 7.185% | 5.036% | 3.62% | 3.045% | 8.0674 | 6.9455 | 5.4432 | 4.4286 | 4.0034 | [aa] | [aba] | [abba]
14 | [AABAABABBABABB] | P3M1 | 12.7642 | 35.5126 | 12 | 17.3915 | 16.8352 | 0.429 | 8.787% | 7.244% | 5.099% | 3.662% | 3.083% | 8.0862 | 6.9618 | 5.4757 | 4.4705 | 4.0276 | [aa] | [aba] | [abba]
14 | [AABAABABBABBAB] | P63/MMC | 12.8055 | 35.3491 | 12 | 16.54 | 16.7332 | 0.429 | 9.179% | 7.61% | 5.41% | 3.904% | 3.304% | 8.3364 | 7.1734 | 5.6846 | 4.6653 | 4.2179 | [aa] | [aba] | [abba]
14 | [AABAABBAABBABB] | P-3M1 | 13.1692 | 34.9611 | 12 | 18.4934 | 15.9972 | 0.143 | 11.14% | 9.221% | 6.548% | 4.816% | 4.114% | 10.439 | 9.2083 | 6.9961 | 5.6089 | 5.0004 | [aa] | [aba] | [abba]
14 | [AABAABBAACAACC] | P63MC | 13.167 | 34.981 | 8 | 18.3818 | 15.9935 | 0.143 | 11.17% | 9.256% | 6.583% | 4.843% | 4.14% | 10.4492 | 9.2226 | 7.0039 | 5.6413 | 5.0487 | [aa] | [aba] | [abba] | [abbcbbccbba]
14 | [AABAABBAACCAAC] | P-3M1 | 13.1639 | 34.9868 | 8 | 18.3406 | 15.9983 | 0.143 | 11.16% | 9.249% | 6.591% | 4.845% | 4.143% | 10.4468 | 9.1627 | 7.0064 | 5.6508 | 5.0671 | [aa] | [aba] | [abba] | [abbcbbccbba]
14 | [AABAABBABABABB] | P-6M2 | 12.7041 | 35.8001 | 12 | 18.6053 | 16.9896 | 0.429 | 8.273% | 6.797% | 4.707% | 3.336% | 2.794% | 7.8348 | 6.7549 | 5.2319 | 4.2271 | 3.8069 | [aa] | [aba] | [abba]
14 | [AABAABBCCBCCBB] | P63/MMC | 13.1742 | 34.954 | 8 | 18.4255 | 15.9882 | 0.143 | 11.18% | 9.288% | 6.586% | 4.835% | 4.135% | 10.4476 | 9.2043 | 7.0215 | 5.6618 | 5.0721 | [aa] | [aba] | [abba] | [abbccbccbba]
14 | [AABAACAABAACAC] | P-6M2 | 12.795 | 35.427 | 8 | 16.5043 | 16.7238 | 0.429 | 9.147% | 7.568% | 5.369% | 3.874% | 3.285% | 8.3132 | 7.145 | 5.6621 | 4.6344 | 4.1888 | [aa] | [aba] | [abbcbba] | [abbcbcbba]
14 | [AABAACACACACAC] | P-6M2 | 12.4967 | 35.8468 | 8 | 15.6367 | 17.3564 | 0.714 | 6.878% | 5.583% | 3.802% | 2.649% | 2.189% | 6.6132 | 5.6394 | 4.3048 | 3.4353 | 3.0861 | [aa] | [aba] | [abbcbba] | [abbcbcbcbcbcbba]
14 | [AABAACACCBCCAC] | P63/MMC | 12.7999 | 35.3782 | 8 | 16.1968 | 16.7341 | 0.429 | 9.185% | 7.626% | 5.395% | 3.914% | 3.312% | 8.3074 | 7.1588 | 5.6602 | 4.6529 | 4.2152 | [aa] | [aba] | [abbcbba] | [abbcbcca]
14 | [AABAACCBBABBCC] | P63/MMC | 13.1705 | 34.9905 | 8 | 18.1933 | 15.9797 | 0.143 | 11.24% | 9.33% | 6.636% | 4.887% | 4.183% | 10.4792 | 9.2488 | 7.0492 | 5.7308 | 5.1877 | [aa] | [aba] | [abbcca] | [abbcbba]
14 | [AABABAABABAABB] | P-6M2 | 12.7247 | 35.6552 | 12 | 18.0086 | 16.9458 | 0.429 | 8.454% | 6.954% | 4.849% | 3.458% | 2.907% | 7.8798 | 6.7927 | 5.2979 | 4.3063 | 3.8817 | [aa] | [aba] | [abba]
14 | [AABABAABABABAB] | P-6M2 | 12.5252 | 35.7154 | 12 | 15.1739 | 17.3358 | 0.714 | 7.108% | 5.788% | 3.986% | 2.803% | 2.331% | 6.6681 | 5.7066 | 4.3998 | 3.5381 | 3.1927 | [aa] | [aba] | [abba]
14 | [AABABAABBABABB] | P63/MMC | 12.7179 | 35.7006 | 12 | 18.1626 | 16.9601 | 0.429 | 8.373% | 6.871% | 4.778% | 3.398% | 2.849% | 7.8415 | 6.7539 | 5.2716 | 4.2691 | 3.844 | [aa] | [aba] | [abba]
14 | [AABABAACACACAC] | P-6M2 | 12.5233 | 35.7242 | 8 | 14.9757 | 17.3279 | 0.714 | 7.108% | 5.794% | 3.987% | 2.803% | 2.332% | 6.6706 | 5.7139 | 4.3988 | 3.5389 | 3.1946 | [aa] | [aba] | [abbcbcbba] | [abbcbcbcbcbba]
14 | [AABABAACCBCBCC] | P63/MMC | 12.7384 | 35.6781 | 8 | 18.2778 | 16.8571 | 0.429 | 8.506% | 7.002% | 4.896% | 3.498% | 2.928% | 7.9531 | 6.8578 | 5.3454 | 4.346 | 3.912 | [aa] | [aba] | [abbcca] | [abbcbcbba]
14 | [AABABABAACACAC] | P63/MMC | 12.523 | 35.6968 | 8 | 14.8291 | 17.3263 | 0.714 | 7.102% | 5.79% | 3.985% | 2.809% | 2.335% | 6.6493 | 5.694 | 4.387 | 3.5355 | 3.192 | [aa] | [aba] | [abbcbcbcbba]
14 | [AABABABABABABB] | P-3M1 | 12.4666 | 35.9611 | 12 | 16.0892 | 17.519 | 0.714 | 6.665% | 5.4% | 3.639% | 2.519% | 2.065% | 6.5008 | 5.5583 | 4.2029 | 3.3337 | 2.982 | [aa] | [aba] | [abba]
14 | [AABABABABABBAB] | P-3M1 | 12.5148 | 35.7413 | 12 | 15.3746 | 17.3359 | 0.714 | 7.021% | 5.731% | 3.929% | 2.752% | 2.285% | 6.6356 | 5.6869 | 4.3609 | 3.4999 | 3.1517 | [aa] | [aba] | [abba]
14 | [AABABABABABBCC] | P-3M1 | 12.5518 | 35.9977 | 8 | 17.7928 | 17.3292 | 0.571 | 7.276% | 5.91% | 4.02% | 2.797% | 2.319% | 7.0514 | 6.0344 | 4.62 | 3.6737 | 3.3009 | [aa] | [aba] | [abbcca] | [abbcbcbcbcbcca]
14 | [AABABABABBAABB] | P-3M1 | 12.6648 | 35.9321 | 12 | 19.4023 | 17.052 | 0.429 | 7.996% | 6.54% | 4.505% | 3.168% | 2.634% | 7.681 | 6.6036 | 5.1117 | 4.0999 | 3.6735 | [aa] | [aba] | [abba]
14 | [AABABABABBABAB] | P-3M1 | 12.5244 | 35.6859 | 12 | 15.0568 | 17.3295 | 0.714 | 7.09% | 5.781% | 3.98% | 2.799% | 2.327% | 6.6454 | 5.6827 | 4.3854 | 3.5313 | 3.1887 | [aa] | [aba] | [abba]
14 | [AABABABACAABAC] | P3M1 | 12.5362 | 35.6681 | 8 | 14.9569 | 17.3035 | 0.714 | 6.989% | 5.67% | 3.858% | 2.685% | 2.222% | 6.738 | 5.7475 | 4.3884 | 3.4886 | 3.1241 | [aa] | [aba] | [abbcba] | [abbcbcbcba]
14 | [AABABABBAABABB] | P-3M1 | 12.7156 | 35.7216 | 12 | 18.3061 | 16.9529 | 0.429 | 8.356% | 6.859% | 4.767% | 3.389% | 2.844% | 7.843 | 6.7546 | 5.2656 | 4.262 | 3.8376 | [aa] | [aba] | [abba]
14 | [AABABABBAABBAB] | P3M1 | 12.7225 | 35.6754 | 12 | 18.115 | 16.9482 | 0.429 | 8.44% | 6.936% | 4.841% | 3.448% | 2.89% | 7.887 | 6.7931 | 5.3006 | 4.3044 | 3.8742 | [aa] | [aba] | [abba]
14 | [AABABABBCBCBCC] | P-3M1 | 12.6057 | 35.7502 | 8 | 16.6181 | 17.1751 | 0.571 | 7.664% | 6.269% | 4.336% | 3.063% | 2.556% | 7.1893 | 6.1809 | 4.7892 | 3.8693 | 3.4866 | [aa] | [aba] | [abbcca] | [abbcbcbcca]
14 | [AABABABBCBCCAC] | P-3M1 | 12.6508 | 35.5504 | 8 | 15.5879 | 17.0477 | 0.571 | 8.061% | 6.651% | 4.655% | 3.33% | 2.794% | 7.3558 | 6.3474 | 4.9723 | 4.0685 | 3.6781 | [aa] | [aba] | [abbcbcca] | [abbcbcbcca]
14 | [AABABABCBCACAC] | P-3M1 | 12.4241 | 35.7897 | 8 | 14.1272 | 17.609 | 0.857 | 6.202% | 4.985% | 3.328% | 2.28% | 1.867% | 6.1599 | 5.2153 | 3.9043 | 3.0571 | 2.7286 | [aa] | [aba] | [abcbca] | [abbcbcbca]
14 | [AABABABCBCBCCB] | P-3M1 | 12.5074 | 35.8302 | 8 | 15.747 | 17.3049 | 0.714 | 6.753% | 5.457% | 3.676% | 2.531% | 2.087% | 6.6612 | 5.6727 | 4.2895 | 3.3707 | 3.005 | [aa] | [aba] | [abba] | [abcbcbccba]
14 | [AABABABCCBCBCB] | P63MC | 12.5336 | 35.6626 | 8 | 15.1188 | 17.3135 | 0.714 | 6.958% | 5.638% | 3.828% | 2.662% | 2.201% | 6.7325 | 5.7357 | 4.3744 | 3.4653 | 3.0999 | [aa] | [aba] | [abba] | [abcbcbccba]
14 | [AABABACAABACAC] | P-3M1 | 12.5417 | 35.6213 | 8 | 14.7905 | 17.3113 | 0.714 | 7.034% | 5.712% | 3.898% | 2.721% | 2.25% | 6.7309 | 5.747 | 4.4025 | 3.5116 | 3.1498 | [aa] | [aba] | [abbcba] | [abbcbcba]
14 | [AABABACAACACAB] | P63MC | 12.5442 | 35.6063 | 8 | 14.9756 | 17.312 | 0.714 | 7.038% | 5.709% | 3.897% | 2.716% | 2.253% | 6.7277 | 5.7465 | 4.4017 | 3.5126 | 3.1508 | [aa] | [aba] | [abba] | [abcbbcbcba]
14 | [AABABACACAABAC] | P-3M1 | 12.5393 | 35.6764 | 8 | 14.9548 | 17.2912 | 0.714 | 7.014% | 5.692% | 3.877% | 2.701% | 2.237% | 6.7478 | 5.7583 | 4.3982 | 3.5009 | 3.1388 | [aa] | [aba] | [abbcba] | [abbcbcba]
14 | [AABABACACAACAB] | P-3M1 | 12.5427 | 35.6664 | 8 | 15.1497 | 17.2869 | 0.714 | 7.02% | 5.693% | 3.877% | 2.701% | 2.241% | 6.7482 | 5.7598 | 4.4031 | 3.5055 | 3.142 | [aa] | [aba] | [abba] | [abcbbcbcba]
14 | [AABABBAABABBAB] | P-3M1 | 12.7713 | 35.4554 | 12 | 17.1025 | 16.838 | 0.429 | 8.83% | 7.297% | 5.139% | 3.701% | 3.118% | 8.0915 | 6.9749 | 5.4851 | 4.4912 | 4.0641 | [aa] | [aba] | [abba]
14 | [AABABBAABBAABB] | P-3M1 | 13.1593 | 35.0224 | 12 | 19.3564 | 15.9933 | 0.143 | 10.92% | 9.017% | 6.407% | 4.707% | 4.016% | 10.3771 | 8.9857 | 6.8505 | 5.5004 | 4.9043 | [aa] | [aba] | [abba]
14 | [AABABBCAABCCAC] | P-3M1 | 12.8147 | 35.3078 | 8 | 16.1625 | 16.7288 | 0.429 | 8.842% | 7.275% | 5.083% | 3.627% | 3.055% | 8.371 | 7.1431 | 5.5603 | 4.487 | 4.0272 | [aa] | [aba] | [abbca] | [abbcbcca]
14 | [AABABBCCAABBCC] | P-3M1 | 13.1662 | 35.0366 | 8 | 19.0966 | 15.9699 | 0.143 | 11.04% | 9.149% | 6.504% | 4.786% | 4.084% | 10.4253 | 9.0399 | 6.9385 | 5.6372 | 5.1047 | [aa] | [aba] | [abbcca] | [abbcbcca]
14 | [AABABCABCABCAC] | P-3M1 | 12.4635 | 35.6545 | 8 | 14.0577 | 17.525 | 0.857 | 6.007% | 4.756% | 3.075% | 2.033% | 1.635% | 6.3792 | 5.3645 | 3.9322 | 2.9881 | 2.5925 | [aa] | [aba] | [abca] | [abbcbca]
14 | [AABABCBCBCBCAC] | P-3M1 | 12.4256 | 35.7669 | 8 | 14.0762 | 17.6403 | 0.857 | 6.22% | 5.005% | 3.345% | 2.292% | 1.879% | 6.1615 | 5.2182 | 3.9056 | 3.0706 | 2.7353 | [aa] | [aba] | [abbcbca] | [abcbcbcbca]
14 | [AABABCBCCBCBAB] | P63/MMC | 12.5418 | 35.6372 | 8 | 15.0044 | 17.3031 | 0.714 | 7.045% | 5.707% | 3.89% | 2.718% | 2.254% | 6.7336 | 5.753 | 4.4011 | 3.5088 | 3.1436 | [aa] | [aba] | [abba] | [abcbccbcba]
14 | [AABACAABACABAC] | P-3M1 | 12.5569 | 35.6028 | 8 | 14.9045 | 17.2783 | 0.714 | 6.938% | 5.597% | 3.773% | 2.611% | 2.14% | 6.83 | 5.8151 | 4.4097 | 3.4718 | 3.0861 | [aa] | [aba] | [abcba] | [abbcba]
14 | [AABACAABCCABBC] | P-3M1 | 12.8376 | 35.2409 | 8 | 16.2978 | 16.7007 | 0.429 | 8.601% | 6.996% | 4.82% | 3.393% | 2.836% | 8.5036 | 7.1811 | 5.511 | 4.3739 | 3.8843 | [aa] | [aba] | [abbca] | [abbcba]
14 | [AABACABAACABAC] | P63/MMC | 12.5584 | 35.5776 | 8 | 14.7846 | 17.2859 | 0.714 | 6.947% | 5.609% | 3.784% | 2.617% | 2.149% | 6.8271 | 5.8219 | 4.4143 | 3.476 | 3.0921 | [aa] | [aba] | [abcba] | [abbcba]
14 | [AABACACBCBABAC] | P-3M1 | 12.443 | 35.7176 | 8 | 14.1286 | 17.5784 | 0.857 | 6.167% | 4.932% | 3.263% | 2.21% | 1.801% | 6.2473 | 5.2786 | 3.9291 | 3.0453 | 2.6931 | [aa] | [aba] | [abcbca] | [abbcba]
14 | [AABACBACBACBAC] | P-3M1 | 12.4902 | 35.5438 | 8 | 14.024 | 17.4964 | 0.857 | 5.938% | 4.67% | 2.975% | 1.937% | 1.548% | 6.459 | 5.4178 | 3.9454 | 2.9543 | 2.548 | [aa] | [aba] | [abca] | [abbcba]
14 | [AABACCBAACABBC] | P63MC | 12.8378 | 35.2135 | 8 | 16.0527 | 16.7123 | 0.429 | 8.626% | 7.017% | 4.83% | 3.411% | 2.841% | 8.5102 | 7.1911 | 5.5198 | 4.381 | 3.8937 | [aa] | [aba] | [abbca] | [abbcba]
14 | [AABACCBAACBBAC] | P-3M1 | 12.838 | 35.2107 | 8 | 16.0406 | 16.7141 | 0.429 | 8.634% | 7.028% | 4.836% | 3.414% | 2.848% | 8.5109 | 7.1924 | 5.5182 | 4.384 | 3.8973 | [aa] | [aba] | [abbca] | [abbcba]
14 | [AABBAABBAABBCC] | P-3M1 | 13.5489 | 33.8556 | 8 | 16.3827 | 15.6066 | 0 | 11.83% | 9.893% | 7.217% | 5.483% | 4.793% | 11.0458 | 9.3689 | 7.1235 | 5.7446 | 5.1833 | [aa] | [abba] | [abbcca] | [abbccbbccbbcca]
14 | [AABBAABBAABCCB] | P-6M2 | 13.2333 | 34.6337 | 8 | 17.8459 | 15.9924 | 0.143 | 10.72% | 8.801% | 6.123% | 4.442% | 3.783% | 10.44 | 9.2419 | 6.8417 | 5.3233 | 4.704 | [aa] | [abba] | [abccba] | [abccbbccbbccba]
14 | [AABBAABBACBACB] | P-3M1 | 12.8081 | 35.4107 | 8 | 18.6516 | 16.8975 | 0.429 | 7.81% | 6.268% | 4.17% | 2.838% | 2.331% | 8.1844 | 6.9327 | 5.2089 | 4.0208 | 3.5271 | [aa] | [abba] | [abca] | [abccbbccbbca]
14 | [AABBAABBCCAACC] | P-3M1 | 13.5492 | 33.8541 | 8 | 16.3846 | 15.6067 | 0 | 11.83% | 9.882% | 7.207% | 5.482% | 4.784% | 11.0486 | 9.3716 | 7.1126 | 5.74 | 5.1874 | [aa] | [abba] | [abbcca] | [abbccbbcca]
14 | [AABBAABCCBBCCB] | P63/MMC | 13.237 | 34.6256 | 8 | 17.9069 | 15.9875 | 0.143 | 10.7% | 8.794% | 6.119% | 4.436% | 3.786% | 10.4368 | 9.23 | 6.8653 | 5.3051 | 4.6881 | [aa] | [abba] | [abccbbccba]
14 | [AABBAACBBAABBC] | P63/MMC | 13.2296 | 34.6856 | 8 | 17.6613 | 15.9773 | 0.143 | 10.78% | 8.86% | 6.167% | 4.47% | 3.8% | 10.4722 | 9.2699 | 6.8938 | 5.4273 | 4.8447 | [aa] | [abba] | [abbca] | [abbccbba]
14 | [AABBAACCAABBCC] | P-3M1 | 13.5431 | 33.9041 | 8 | 16.3244 | 15.5978 | 0 | 11.88% | 9.887% | 7.102% | 5.321% | 4.605% | 11.1557 | 9.7088 | 7.3596 | 5.8765 | 5.2753 | [aa] | [abba] | [abbcca] | [abbccbba]
14 | [AABBACBACBBCCB] | P-3M1 | 12.8228 | 35.3338 | 8 | 18.0303 | 16.8598 | 0.429 | 7.931% | 6.373% | 4.25% | 2.906% | 2.386% | 8.2673 | 6.9946 | 5.2643 | 4.0744 | 3.5756 | [aa] | [abba] | [abca] | [abccbbca]
14 | [AABBACBACCAACB] | P-3M1 | 12.8195 | 35.3199 | 8 | 17.8851 | 16.842 | 0.429 | 7.932% | 6.387% | 4.256% | 2.907% | 2.387% | 8.2622 | 6.9998 | 5.2694 | 4.0832 | 3.583 | [aa] | [abba] | [abca] | [abccbbca]
14 | [AABBCAABBCAABC] | P3M1 | 13.0199 | 35.0037 | 8 | 17.42 | 16.3462 | 0.286 | 9.457% | 7.691% | 5.279% | 3.742% | 3.142% | 9.6587 | 8.0988 | 6.116 | 4.8109 | 4.2682 | [aa] | [abca] | [abbca] | [abbcca]
14 | [AABBCAABBCABCC] | P3M1 | 13.0099 | 35.0882 | 8 | 18.3476 | 16.3319 | 0.286 | 9.323% | 7.571% | 5.192% | 3.666% | 3.068% | 9.6029 | 7.9977 | 6.0524 | 4.7698 | 4.2265 | [aa] | [abca] | [abbca] | [abbcca]
14 | [AABBCAABCAABCC] | P-3M1 | 13.0155 | 35.0097 | 8 | 17.3542 | 16.3544 | 0.286 | 9.417% | 7.672% | 5.262% | 3.727% | 3.129% | 9.5609 | 8.0978 | 6.096 | 4.7892 | 4.2522 | [aa] | [abca] | [abbca] | [abbcca]
14 | [AABBCAABCABBCC] | P3M1 | 13.0044 | 35.0981 | 8 | 18.2814 | 16.3412 | 0.286 | 9.28% | 7.542% | 5.168% | 3.65% | 3.051% | 9.5039 | 7.9782 | 6.0384 | 4.7576 | 4.2121 | [aa] | [abca] | [abbca] | [abbcca]
14 | [AABBCAABCCAABC] | P-3M1 | 13.0206 | 35.0003 | 8 | 17.4251 | 16.346 | 0.286 | 9.456% | 7.69% | 5.282% | 3.742% | 3.141% | 9.6557 | 8.0988 | 6.1164 | 4.8133 | 4.27 | [aa] | [abca] | [abbca] | [abbcca]
14 | [AABBCAABCCABBC] | P-3M1 | 13.0301 | 34.92 | 8 | 16.598 | 16.3599 | 0.286 | 9.562% | 7.78% | 5.356% | 3.797% | 3.186% | 9.6243 | 8.2021 | 6.1646 | 4.8681 | 4.326 | [aa] | [abbca] | [abbcca]
14 | [AABBCAABCCABCC] | P3M1 | 13.0165 | 35.0053 | 8 | 17.3599 | 16.3541 | 0.286 | 9.428% | 7.669% | 5.272% | 3.729% | 3.13% | 9.5578 | 8.087 | 6.0972 | 4.7984 | 4.26 | [aa] | [abca] | [abbca] | [abbcca]
14 | [AABBCABBCABBCC] | P-3M1 | 13.0009 | 35.0951 | 8 | 18.1163 | 16.3515 | 0.286 | 9.293% | 7.545% | 5.173% | 3.656% | 3.063% | 9.4752 | 7.9745 | 6.0388 | 4.7411 | 4.1943 | [aa] | [abca] | [abbca] | [abbcca]
14 | [AABBCABBCCAABC] | P-3M1 | 13.0078 | 35.0791 | 8 | 18.1881 | 16.342 | 0.286 | 9.324% | 7.578% | 5.202% | 3.677% | 3.079% | 9.5788 | 7.983 | 6.0596 | 4.7581 | 4.2106 | [aa] | [abca] | [abbca] | [abbcca]
14 | [AABBCABCAABBCC] | P-3M1 | 12.9952 | 35.1791 | 8 | 19.2366 | 16.3269 | 0.286 | 9.149% | 7.414% | 5.077% | 3.572% | 2.978% | 9.4367 | 7.8735 | 5.9766 | 4.7093 | 4.1682 | [aa] | [abca] | [abbca] | [abbcca]
14 | [AABBCABCABCABC] | P-3M1 | 12.6121 | 35.5014 | 8 | 15.9393 | 17.4227 | 0.714 | 6.39% | 5.037% | 3.211% | 2.092% | 1.673% | 7.0366 | 5.9257 | 4.3388 | 3.2414 | 2.7907 | [aa] | [abca] | [abbca] | [abbcca]
14 | [AABCAABCABCABC] | P-3M1 | 12.6234 | 35.3818 | 8 | 14.9168 | 17.2034 | 0.714 | 6.512% | 5.152% | 3.31% | 2.173% | 1.744% | 7.082 | 5.972 | 4.3754 | 3.287 | 2.8379 | [aa] | [abca] | [abbca]
14 | [AABCAACBAABCCB] | P-6M2 | 12.8718 | 35.0528 | 8 | 16.271 | 16.7013 | 0.429 | 8.343% | 6.724% | 4.528% | 3.142% | 2.6% | 8.6876 | 7.2264 | 5.4425 | 4.2339 | 3.7145 | [aa] | [abca] | [abba] | [abccba]
14 | [AABCAACBACBACB] | P-3M1 | 12.6263 | 35.3698 | 8 | 15.1536 | 17.2018 | 0.714 | 6.502% | 5.14% | 3.296% | 2.163% | 1.733% | 7.0806 | 5.9655 | 4.3769 | 3.2864 | 2.8316 | [aa] | [abca] | [abba] | [abccba]
14 | [AABCABBCABCABC] | P-3M1 | 12.62 | 35.3842 | 8 | 14.7993 | 17.2118 | 0.714 | 6.526% | 5.166% | 3.321% | 2.183% | 1.754% | 7.0796 | 5.9751 | 4.3845 | 3.2947 | 2.8427 | [aa] | [abca] | [abbca]
14 | [AABCABCAACBACB] | P63/MMC | 12.6195 | 35.3713 | 8 | 14.9898 | 17.2194 | 0.714 | 6.531% | 5.157% | 3.317% | 2.185% | 1.752% | 7.0787 | 5.9597 | 4.3822 | 3.2946 | 2.8422 | [aa] | [abca] | [abba] | [abccba]
14 | [AABCABCABBCABC] | P-3M1 | 12.6166 | 35.3909 | 8 | 14.7528 | 17.2176 | 0.714 | 6.539% | 5.167% | 3.318% | 2.187% | 1.754% | 7.0732 | 5.965 | 4.3825 | 3.2929 | 2.844 | [aa] | [abca] | [abbca]
14 | [AABCABCABCABBC] | P-3M1 | 12.6271 | 35.3901 | 8 | 15.2279 | 17.1892 | 0.714 | 6.483% | 5.113% | 3.276% | 2.147% | 1.721% | 7.0852 | 5.9663 | 4.3683 | 3.2704 | 2.8149 | [aa] | [abca] | [abbca]
14 | [AABCBAACBCACBC] | P-6M2 | 12.5585 | 35.6237 | 8 | 15.0462 | 17.2635 | 0.714 | 6.743% | 5.403% | 3.573% | 2.421% | 1.981% | 6.9112 | 5.8586 | 4.3789 | 3.3754 | 2.9668 | [aa] | [aba] | [abcba] | [abbca]
14 | [AABCBCBAACBCBC] | P63/MMC | 12.5404 | 35.6473 | 8 | 14.9408 | 17.3022 | 0.714 | 6.818% | 5.499% | 3.677% | 2.521% | 2.069% | 6.8039 | 5.7874 | 4.358 | 3.4023 | 3.015 | [aa] | [aba] | [abbca] | [abcbcba]
14 | [AABCBCBCBCBCBC] | P-3M1 | 12.416 | 35.8274 | 8 | 14.1743 | 17.6547 | 0.857 | 6.146% | 4.933% | 3.275% | 2.238% | 1.827% | 6.1548 | 5.2009 | 3.8747 | 3.0252 | 2.6926 | [aa] | [aba] | [abbca] | [abcbcbcbcbcbca]
14 | [ABABABABABABAC] | P-6M2 | 12.3545 | 36.0376 | 6 | 13.1724 | 17.9656 | 1 | 5.582% | 4.44% | 2.897% | 1.941% | 1.582% | 5.8252 | 4.8706 | 3.5482 | 2.7192 | 2.3991 | [aba] | [abcba] | [abcbcbcbcbcbcba]
14 | [ABABABABABACAC] | P-6M2 | 12.3573 | 36.0556 | 6 | 13.2167 | 17.9509 | 1 | 5.588% | 4.436% | 2.895% | 1.944% | 1.575% | 5.8443 | 4.8846 | 3.5569 | 2.7188 | 2.4 | [aba] | [abcbcba] | [abcbcbcbcbcba]
14 | [ABABABABABACBC] | P-6M2 | 12.3731 | 35.9558 | 6 | 13.0672 | 17.9532 | 1 | 5.577% | 4.419% | 2.867% | 1.913% | 1.546% | 5.8948 | 4.9253 | 3.5823 | 2.7235 | 2.3905 | [aba] | [abca] | [abcba] | [abcbcbcbcbcba]
14 | [ABABABABABCABC] | P-3M1 | 12.3934 | 35.7893 | 6 | 13.1829 | 17.9697 | 1 | 5.54% | 4.359% | 2.806% | 1.856% | 1.491% | 5.9236 | 4.945 | 3.5812 | 2.696 | 2.3598 | [aba] | [abca] | [abcbcbcbcbca]
14 | [ABABABABABCBAC] | P-3M1 | 12.3709 | 35.9639 | 6 | 13.417 | 17.8261 | 1 | 5.577% | 4.412% | 2.858% | 1.909% | 1.544% | 5.8947 | 4.9214 | 3.5808 | 2.7152 | 2.388 | [aba] | [abca] | [abcba] | [abcbcbcbcbca]
14 | [ABABABABACABAC] | P-6M2 | 12.3705 | 36.0077 | 6 | 13.2838 | 17.9783 | 1 | 5.558% | 4.405% | 2.854% | 1.893% | 1.533% | 5.9123 | 4.9402 | 3.5853 | 2.7141 | 2.3782 | [aba] | [abcba] | [abcbcbcbcba]
14 | [ABABABABACACAC] | P-6M2 | 12.3585 | 36.0825 | 6 | 13.0239 | 17.979 | 1 | 5.58% | 4.433% | 2.893% | 1.935% | 1.571% | 5.8615 | 4.8983 | 3.5618 | 2.7193 | 2.3973 | [aba] | [abcbcbcba] | [abcbcbcbcba]
14 | [ABABABABACBABC] | P-6M2 | 12.3912 | 35.8799 | 6 | 13.2317 | 17.9337 | 1 | 5.558% | 4.379% | 2.815% | 1.86% | 1.495% | 5.9649 | 4.9802 | 3.6052 | 2.713 | 2.3653 | [aba] | [abca] | [abcba] | [abcbcbcbcba]
14 | [ABABABABACBCBC] | P-6M2 | 12.3674 | 36.1057 | 6 | 13.0579 | 17.9504 | 1 | 5.512% | 4.354% | 2.801% | 1.857% | 1.49% | 5.9503 | 4.9574 | 3.5794 | 2.6933 | 2.3485 | [aba] | [abca] | [abcbcba] | [abcbcbcbcba]
14 | [ABABABABCABABC] | P-3M1 | 12.4008 | 36.0763 | 6 | 13.0821 | 17.921 | 1 | 5.569% | 4.368% | 2.796% | 1.852% | 1.48% | 6.0617 | 5.0364 | 3.6349 | 2.7251 | 2.3748 | [aba] | [abca] | [abcbca] | [abcbcbcbca]
14 | [ABABABABCABCAC] | P3M1 | 12.3212 | 35.6498 | 6 | 13.084 | 17.922 | 1 | 5.353% | 4.214% | 2.689% | 1.764% | 1.406% | 5.6833 | 4.7534 | 3.4342 | 2.5874 | 2.2564 | [aba] | [abca] | [abcbca] | [abcbcbcbca]
14 | [ABABABABCABCBC] | P3M1 | 12.3792 | 35.8885 | 6 | 13.0824 | 17.9214 | 1 | 5.5% | 4.334% | 2.779% | 1.831% | 1.471% | 5.9222 | 4.941 | 3.5704 | 2.6843 | 2.3427 | [aba] | [abca] | [abcbca] | [abcbcbcbca]
14 | [ABABABABCACBAC] | P3M1 | 12.3188 | 35.6655 | 6 | 13.1149 | 17.9236 | 1 | 5.347% | 4.209% | 2.684% | 1.761% | 1.405% | 5.6833 | 4.7553 | 3.4336 | 2.5827 | 2.2517 | [aba] | [abca] | [abcba] | [abcbcbcbca]
14 | [ABABABABCBABAC] | P-3M1 | 12.3551 | 36.0974 | 6 | 13.098 | 17.9457 | 1 | 5.446% | 4.29% | 2.751% | 1.811% | 1.459% | 5.8887 | 4.9061 | 3.5423 | 2.6541 | 2.3132 | [aba] | [abcba] | [abcbca] | [abcbcbcbca]
14 | [ABABABACABABAC] | P-6M2 | 12.3672 | 36.0909 | 6 | 13.0994 | 17.9456 | 1 | 5.516% | 4.349% | 2.799% | 1.849% | 1.488% | 5.946 | 4.9539 | 3.5738 | 2.6927 | 2.3454 | [aba] | [abcba] | [abcbcba] | [abcbcbcba]
14 | [ABABABACABACAC] | P3M1 | 12.3062 | 35.6912 | 6 | 13.0988 | 17.9471 | 1 | 5.385% | 4.266% | 2.751% | 1.824% | 1.467% | 5.6111 | 4.6986 | 3.4143 | 2.6004 | 2.2861 | [aba] | [abcba] | [abcbcba] | [abcbcbcba]
14 | [ABABABACABACBC] | P3M1 | 12.3186 | 35.6723 | 6 | 13.1334 | 17.9181 | 1 | 5.343% | 4.211% | 2.684% | 1.759% | 1.405% | 5.6882 | 4.7619 | 3.4365 | 2.581 | 2.2481 | [aba] | [abca] | [abcba] | [abcbcbcba]
14 | [ABABABACABCABC] | P3M1 | 12.3356 | 35.6222 | 6 | 13.1119 | 17.894 | 1 | 5.297% | 4.151% | 2.619% | 1.692% | 1.343% | 5.7558 | 4.8122 | 3.4539 | 2.564 | 2.2151 | [aba] | [abca] | [abcba] | [abcbcbcba]
14 | [ABABABACABCBAC] | P-6M2 | 12.3593 | 36.0863 | 6 | 13.1345 | 17.9185 | 1 | 5.392% | 4.224% | 2.677% | 1.738% | 1.385% | 5.9616 | 4.9533 | 3.5446 | 2.6317 | 2.271 | [aba] | [abca] | [abcba] | [abcbcbcba]
14 | [ABABABACACBCAC] | P-6M2 | 12.3492 | 36.0637 | 6 | 13.088 | 17.9449 | 1 | 5.439% | 4.29% | 2.75% | 1.811% | 1.455% | 5.8741 | 4.8918 | 3.5209 | 2.6498 | 2.3108 | [aba] | [abcba] | [abcbca] | [abcbcbcba]
14 | [ABABABACBABABC] | P-6M2 | 12.393 | 36.0047 | 6 | 13.0838 | 17.9207 | 1 | 5.528% | 4.355% | 2.787% | 1.836% | 1.473% | 6.0211 | 5.0192 | 3.6176 | 2.7099 | 2.3542 | [aba] | [abca] | [abcbcba] | [abcbcbcba]
14 | [ABABABACBACABC] | P-6M2 | 12.409 | 35.8104 | 6 | 13.1112 | 17.8932 | 1 | 5.503% | 4.328% | 2.754% | 1.79% | 1.436% | 6.033 | 5.0365 | 3.6244 | 2.6968 | 2.3317 | [aba] | [abca] | [abcba] | [abcbcbcba]
14 | [ABABABACBCACBC] | P-6M2 | 12.3647 | 36.0318 | 6 | 13.1327 | 17.9177 | 1 | 5.405% | 4.241% | 2.691% | 1.753% | 1.405% | 5.9514 | 4.949 | 3.5471 | 2.6369 | 2.2848 | [aba] | [abca] | [abcba] | [abcbcbcba]
14 | [ABABABACBCBCBC] | P63/MMC | 12.398 | 36.1078 | 6 | 13.0572 | 17.95 | 1 | 5.639% | 4.473% | 2.903% | 1.94% | 1.568% | 6.0064 | 5.0189 | 3.646 | 2.7672 | 2.4224 | [aba] | [abca] | [abcbcbcba]
14 | [ABABABCABABCAC] | P3M1 | 12.3852 | 35.9177 | 6 | 13.0908 | 17.9181 | 1 | 5.495% | 4.331% | 2.774% | 1.826% | 1.462% | 5.9406 | 4.9589 | 3.578 | 2.6879 | 2.3415 | [aba] | [abca] | [abcbca] | [abcbcbca]
14 | [ABABABCABABCBC] | P3M1 | 12.3227 | 35.6517 | 6 | 13.0907 | 17.9198 | 1 | 5.355% | 4.219% | 2.697% | 1.767% | 1.41% | 5.6878 | 4.7566 | 3.4396 | 2.5927 | 2.259 | [aba] | [abca] | [abcbca] | [abcbcbca]
14 | [ABABABCABACABC] | P3M1 | 12.4009 | 35.7796 | 6 | 13.1298 | 17.8897 | 1 | 5.483% | 4.304% | 2.738% | 1.784% | 1.427% | 6.0008 | 5.0033 | 3.5993 | 2.6839 | 2.323 | [aba] | [abca] | [abcba] | [abcbcbca]
14 | [ABABABCABACBAC] | P3M1 | 12.3349 | 35.6327 | 6 | 13.1323 | 17.8906 | 1 | 5.302% | 4.153% | 2.62% | 1.694% | 1.344% | 5.7637 | 4.8162 | 3.4586 | 2.5683 | 2.2157 | [aba] | [abca] | [abcba] | [abcbcbca]
14 | [ABABABCABCABAC] | P3M1 | 12.3354 | 35.628 | 6 | 13.1303 | 17.8907 | 1 | 5.296% | 4.153% | 2.618% | 1.691% | 1.342% | 5.7603 | 4.8153 | 3.4568 | 2.5641 | 2.214 | [aba] | [abca] | [abcba] | [abcbcbca]
14 | [ABABABCABCACAC] | P-3M1 | 12.3787 | 35.8145 | 6 | 13.084 | 17.9213 | 1 | 5.467% | 4.311% | 2.764% | 1.818% | 1.459% | 5.8847 | 4.9142 | 3.5484 | 2.6684 | 2.3246 | [aba] | [abca] | [abcbcbca]
14 | [ABABABCABCACBC] | P3M1 | 12.4029 | 35.7691 | 6 | 13.1307 | 17.8903 | 1 | 5.483% | 4.304% | 2.736% | 1.785% | 1.426% | 5.9988 | 4.9992 | 3.5937 | 2.6832 | 2.3243 | [aba] | [abca] | [abcba] | [abcbcbca]
14 | [ABABABCABCBCAC] | P3M1 | 12.3946 | 36.0897 | 6 | 13.092 | 17.9179 | 1 | 5.526% | 4.351% | 2.784% | 1.829% | 1.47% | 6.0336 | 5.0263 | 3.6241 | 2.7125 | 2.3596 | [aba] | [abca] | [abcbca] | [abcbcbca]
14 | [ABABABCABCBCBC] | P-3M1 | 12.3673 | 35.8464 | 6 | 13.5219 | 17.6909 | 1 | 5.445% | 4.289% | 2.742% | 1.802% | 1.44% | 5.8729 | 4.8977 | 3.5326 | 2.6505 | 2.3066 | [aba] | [abca] | [abcbcbca]
14 | [ABABABCACABCAC] | P3M1 | 12.3225 | 35.6518 | 6 | 13.0908 | 17.92 | 1 | 5.357% | 4.219% | 2.695% | 1.766% | 1.412% | 5.6878 | 4.7579 | 3.4383 | 2.5905 | 2.2602 | [aba] | [abca] | [abcbca] | [abcbcbca]
14 | [ABABABCACABCBC] | P-3M1 | 12.3878 | 35.8494 | 6 | 13.5126 | 17.7215 | 1 | 5.538% | 4.367% | 2.808% | 1.859% | 1.494% | 5.9297 | 4.9507 | 3.5821 | 2.707 | 2.369 | [aba] | [abca] | [abcbca] | [abcbcbca]
14 | [ABABABCACBACBC] | P-3M1 | 12.4012 | 35.7696 | 6 | 13.4684 | 17.7597 | 1 | 5.484% | 4.314% | 2.741% | 1.787% | 1.43% | 5.9909 | 4.9972 | 3.597 | 2.685 | 2.3248 | [aba] | [abca] | [abcba] | [abcbcbca]
14 | [ABABABCBABABAC] | P63/MMC | 12.3901 | 36.1642 | 6 | 13.0984 | 17.9454 | 1 | 5.597% | 4.418% | 2.855% | 1.901% | 1.54% | 6.0096 | 5.0085 | 3.6343 | 2.7429 | 2.4016 | [aba] | [abcba] | [abcbcbca]
14 | [ABABABCBABCBAC] | P3M1 | 12.3816 | 36.1336 | 6 | 13.1533 | 17.9155 | 1 | 5.462% | 4.283% | 2.724% | 1.779% | 1.419% | 6.0274 | 5.0128 | 3.5956 | 2.678 | 2.3138 | [aba] | [abca] | [abcba] | [abcbcbca]
14 | [ABABABCBCABCAC] | P-3M1 | 12.3919 | 35.8012 | 6 | 13.4543 | 17.7288 | 1 | 5.553% | 4.384% | 2.824% | 1.862% | 1.502% | 5.9272 | 4.9509 | 3.5873 | 2.7118 | 2.3692 | [aba] | [abca] | [abcbca] | [abcbcbca]
14 | [ABABABCBCBACAC] | P-3M1 | 12.3746 | 35.9381 | 6 | 13.4145 | 17.8014 | 1 | 5.596% | 4.425% | 2.876% | 1.926% | 1.555% | 5.8873 | 4.9168 | 3.5808 | 2.7265 | 2.4006 | [aba] | [abca] | [abcbcba] | [abcbcbca]
14 | [ABABACABABACAC] | P-6M2 | 12.3483 | 36.037 | 6 | 13.0918 | 17.9444 | 1 | 5.444% | 4.297% | 2.763% | 1.819% | 1.466% | 5.8537 | 4.8777 | 3.5193 | 2.6528 | 2.3169 | [aba] | [abcba] | [abcbcba]
14 | [ABABACABABACBC] | P-6M2 | 12.3653 | 35.9397 | 6 | 13.1253 | 17.9166 | 1 | 5.44% | 4.275% | 2.728% | 1.791% | 1.432% | 5.9125 | 4.9254 | 3.5463 | 2.6542 | 2.3067 | [aba] | [abca] | [abcba] | [abcbcba]
14 | [ABABACABACABAC] | P-6M2 | 12.3626 | 36.0275 | 6 | 13.1729 | 17.9125 | 1 | 5.406% | 4.238% | 2.694% | 1.757% | 1.402% | 5.9436 | 4.9474 | 3.5479 | 2.6405 | 2.2829 | [aba] | [abcba] | [abcbcba]
14 | [ABABACABACBABC] | P3M1 | 12.3347 | 35.6397 | 6 | 13.1512 | 17.8878 | 1 | 5.302% | 4.156% | 2.621% | 1.694% | 1.342% | 5.7632 | 4.8193 | 3.4587 | 2.5661 | 2.2144 | [aba] | [abca] | [abcba] | [abcbcba]
14 | [ABABACABACBCBC] | P3M1 | 12.4018 | 36.1002 | 6 | 13.1242 | 17.9161 | 1 | 5.562% | 4.377% | 2.803% | 1.845% | 1.48% | 6.0684 | 5.056 | 3.6439 | 2.7333 | 2.3708 | [aba] | [abca] | [abcba] | [abcbcba]
14 | [ABABACABCACBAC] | P-6M2 | 12.3744 | 36.0291 | 6 | 13.1531 | 17.8886 | 1 | 5.366% | 4.184% | 2.624% | 1.692% | 1.337% | 6.0287 | 5.0088 | 3.5714 | 2.6251 | 2.253 | [aba] | [abca] | [abcba] | [abcbcba]
14 | [ABABACABCBACAC] | P3M1 | 12.3747 | 35.9329 | 6 | 13.1256 | 17.917 | 1 | 5.48% | 4.319% | 2.762% | 1.812% | 1.456% | 5.9335 | 4.9502 | 3.5709 | 2.6768 | 2.3289 | [aba] | [abca] | [abcba] | [abcbcba]
14 | [ABABACABCBACBC] | P3M1 | 12.3786 | 35.8927 | 6 | 13.1526 | 17.8884 | 1 | 5.393% | 4.223% | 2.663% | 1.721% | 1.372% | 5.9761 | 4.9715 | 3.561 | 2.6323 | 2.2702 | [aba] | [abca] | [abcba] | [abcbcba]
14 | [ABABACABCBCBAC] | P-6M2 | 12.3831 | 36.0243 | 6 | 13.125 | 17.9165 | 1 | 5.505% | 4.328% | 2.761% | 1.816% | 1.452% | 6.0068 | 5.0066 | 3.6084 | 2.6903 | 2.337 | [aba] | [abca] | [abcba] | [abcbcba]
14 | [ABABACACABCABC] | P-3M1 | 12.3978 | 35.7434 | 6 | 13.4608 | 17.6551 | 1 | 5.428% | 4.25% | 2.694% | 1.753% | 1.397% | 5.956 | 4.97 | 3.5667 | 2.6499 | 2.2893 | [aba] | [abca] | [abcbcba]
14 | [ABABACACBABABC] | P3M1 | 12.3878 | 35.9775 | 6 | 13.0936 | 17.9168 | 1 | 5.518% | 4.343% | 2.78% | 1.832% | 1.467% | 5.9903 | 4.9935 | 3.6022 | 2.7014 | 2.3477 | [aba] | [abca] | [abcbca] | [abcbcba]
14 | [ABABACACBCBCAC] | P63/MMC | 12.3962 | 36.1405 | 6 | 13.0801 | 17.9423 | 1 | 5.634% | 4.45% | 2.882% | 1.929% | 1.55% | 6.0158 | 5.0211 | 3.6444 | 2.7612 | 2.4143 | [aba] | [abcbca] | [abcbcba]
14 | [ABABACBABCACBC] | P3M1 | 12.4092 | 36.0607 | 6 | 13.1515 | 17.888 | 1 | 5.49% | 4.305% | 2.724% | 1.762% | 1.412% | 6.1137 | 5.0935 | 3.6501 | 2.7028 | 2.3271 | [aba] | [abca] | [abcba] | [abcbcba]
14 | [ABABACBABCBABC] | P-6M2 | 12.3891 | 35.9139 | 6 | 13.15 | 17.8883 | 1 | 5.405% | 4.228% | 2.667% | 1.724% | 1.374% | 6.0197 | 5.0055 | 3.5813 | 2.6449 | 2.2774 | [aba] | [abca] | [abcba] | [abcbcba]
14 | [ABABACBACACABC] | P63/MMC | 12.4369 | 35.8879 | 6 | 13.0992 | 17.8905 | 1 | 5.58% | 4.39% | 2.805% | 1.833% | 1.468% | 6.1233 | 5.1077 | 3.6862 | 2.7465 | 2.3782 | [aba] | [abca] | [abcbcba]
14 | [ABABACBACBACBC] | P3M1 | 12.4013 | 35.7542 | 6 | 13.1171 | 17.8634 | 1 | 5.354% | 4.165% | 2.599% | 1.662% | 1.312% | 6.0266 | 5.0123 | 3.5706 | 2.6182 | 2.2389 | [aba] | [abca] | [abcba] | [abcbcba]
14 | [ABABACBACBCABC] | P-6M2 | 12.4423 | 35.8847 | 6 | 13.116 | 17.8623 | 1 | 5.489% | 4.281% | 2.689% | 1.731% | 1.375% | 6.1867 | 5.1446 | 3.6808 | 2.7074 | 2.3209 | [aba] | [abca] | [abcba] | [abcbcba]
14 | [ABABACBCABACBC] | P-6M2 | 12.38 | 35.9825 | 6 | 13.1519 | 17.889 | 1 | 5.387% | 4.203% | 2.64% | 1.706% | 1.352% | 6.0237 | 4.9997 | 3.5703 | 2.6324 | 2.2662 | [aba] | [abca] | [abcba] | [abcbcba]
14 | [ABABCABABCABAC] | P3M1 | 12.4216 | 35.9959 | 6 | 13.1364 | 17.8855 | 1 | 5.534% | 4.345% | 2.763% | 1.799% | 1.439% | 6.1264 | 5.1058 | 3.6677 | 2.7263 | 2.3562 | [aba] | [abca] | [abcba] | [abcbca]
14 | [ABABCABABCACBC] | P-3M1 | 12.3874 | 35.8208 | 6 | 13.5793 | 17.6466 | 1 | 5.407% | 4.236% | 2.678% | 1.735% | 1.382% | 5.9717 | 4.9697 | 3.559 | 2.6426 | 2.2836 | [aba] | [abca] | [abcba] | [abcbca]
14 | [ABABCABABCBCAC] | P-3M1 | 12.3786 | 35.8509 | 6 | 13.5744 | 17.6576 | 1 | 5.48% | 4.318% | 2.766% | 1.816% | 1.46% | 5.9156 | 4.9287 | 3.5554 | 2.6739 | 2.3333 | [aba] | [abca] | [abcbca]
14 | [ABABCABACABCAC] | P-3M1 | 12.4257 | 35.9621 | 6 | 13.1367 | 17.8857 | 1 | 5.539% | 4.347% | 2.766% | 1.802% | 1.445% | 6.1146 | 5.1002 | 3.6645 | 2.7272 | 2.3598 | [aba] | [abca] | [abcba] | [abcbca]
14 | [ABABCABACABCBC] | P3M1 | 12.4166 | 36.0145 | 6 | 13.1362 | 17.8858 | 1 | 5.521% | 4.321% | 2.741% | 1.787% | 1.423% | 6.1183 | 5.0969 | 3.6553 | 2.7149 | 2.3425 | [aba] | [abca] | [abcba] | [abcbca]
14 | [ABABCABACACBAC] | P63MC | 12.3368 | 35.6316 | 6 | 13.1384 | 17.8857 | 1 | 5.308% | 4.161% | 2.628% | 1.696% | 1.348% | 5.7711 | 4.8234 | 3.4634 | 2.5736 | 2.2196 | [aba] | [abca] | [abcba] | [abcbca]
14 | [ABABCABACBABAC] | P-6M2 | 12.3883 | 35.8639 | 6 | 13.1381 | 17.8861 | 1 | 5.421% | 4.246% | 2.683% | 1.74% | 1.385% | 5.9863 | 4.9865 | 3.5748 | 2.6527 | 2.2864 | [aba] | [abca] | [abcba] | [abcbca]
14 | [ABABCABACBACBC] | P3M1 | 12.3528 | 35.5907 | 6 | 13.1347 | 17.8597 | 1 | 5.255% | 4.094% | 2.551% | 1.622% | 1.281% | 5.8459 | 4.8776 | 3.4806 | 2.5516 | 2.1839 | [aba] | [abca] | [abcba] | [abcbca]
14 | [ABABCABACBCABC] | P3M1 | 12.4043 | 35.7538 | 6 | 13.1341 | 17.8596 | 1 | 5.356% | 4.166% | 2.597% | 1.663% | 1.311% | 6.0337 | 5.0149 | 3.5697 | 2.6194 | 2.2421 | [aba] | [abca] | [abcba] | [abcbca]
14 | [ABABCABACBCBAC] | P3M1 | 12.3363 | 35.6332 | 6 | 13.1373 | 17.8863 | 1 | 5.303% | 4.157% | 2.625% | 1.695% | 1.347% | 5.7704 | 4.8222 | 3.4651 | 2.5693 | 2.2192 | [aba] | [abca] | [abcba] | [abcbca]
14 | [ABABCABCABACBC] | P3M1 | 12.4017 | 35.7956 | 6 | 13.1345 | 17.8601 | 1 | 5.357% | 4.177% | 2.609% | 1.665% | 1.317% | 6.0483 | 5.0293 | 3.5825 | 2.6301 | 2.2479 | [aba] | [abca] | [abcba] | [abcbca]
14 | [ABABCABCABCABC] | P-3M1 | 12.4628 | 35.7708 | 6 | 13.0829 | 17.8342 | 1 | 5.415% | 4.21% | 2.603% | 1.651% | 1.299% | 6.2411 | 5.1834 | 3.6779 | 2.6834 | 2.2818 | [aba] | [abca] | [abcbca]
14 | [ABABCABCABCBAC] | P3M1 | 12.353 | 35.5859 | 6 | 13.1353 | 17.8604 | 1 | 5.251% | 4.09% | 2.548% | 1.62% | 1.28% | 5.8443 | 4.8752 | 3.4785 | 2.5479 | 2.1809 | [aba] | [abca] | [abcba] | [abcbca]
14 | [ABABCABCACABAC] | P-3M1 | 12.3912 | 35.7774 | 6 | 13.5171 | 17.6569 | 1 | 5.403% | 4.244% | 2.684% | 1.735% | 1.388% | 5.9565 | 4.9688 | 3.5626 | 2.6425 | 2.2815 | [aba] | [abca] | [abcba] | [abcbca]
14 | [ABABCABCACBCAC] | P3M1 | 12.4055 | 36.0617 | 6 | 13.1384 | 17.8866 | 1 | 5.473% | 4.284% | 2.706% | 1.754% | 1.399% | 6.1041 | 5.0831 | 3.6408 | 2.6928 | 2.3221 | [aba] | [abca] | [abcba] | [abcbca]
14 | [ABABCABCBABCAC] | P3M1 | 12.3931 | 35.9111 | 6 | 13.1365 | 17.886 | 1 | 5.423% | 4.243% | 2.675% | 1.737% | 1.379% | 6.0162 | 5.0037 | 3.5826 | 2.6555 | 2.2906 | [aba] | [abca] | [abcba] | [abcbca]
14 | [ABABCABCBABCBC] | P3M1 | 12.4145 | 36.0302 | 6 | 13.136 | 17.886 | 1 | 5.51% | 4.316% | 2.736% | 1.779% | 1.421% | 6.1174 | 5.0911 | 3.6516 | 2.7098 | 2.3398 | [aba] | [abca] | [abcba] | [abcbca]
14 | [ABABCABCBACABC] | P-3M1 | 12.4334 | 35.9096 | 6 | 13.134 | 17.8598 | 1 | 5.461% | 4.258% | 2.669% | 1.714% | 1.36% | 6.1787 | 5.1341 | 3.6645 | 2.6962 | 2.3058 | [aba] | [abca] | [abcba] | [abcbca]
14 | [ABABCABCBACBAC] | P3M1 | 12.407 | 35.8871 | 6 | 13.1346 | 17.8598 | 1 | 5.382% | 4.181% | 2.611% | 1.671% | 1.318% | 6.0995 | 5.0662 | 3.6066 | 2.6413 | 2.2593 | [aba] | [abca] | [abcba] | [abcbca]
14 | [ABABCABCBCABAC] | P3M1 | 12.4155 | 36.0306 | 6 | 13.1362 | 17.8859 | 1 | 5.515% | 4.323% | 2.743% | 1.783% | 1.424% | 6.1223 | 5.0995 | 3.6565 | 2.7157 | 2.3421 | [aba] | [abca] | [abcba] | [abcbca]
14 | [ABABCACABABCBC] | P-3M1 | 12.3835 | 35.9213 | 6 | 13.5857 | 17.677 | 1 | 5.486% | 4.322% | 2.768% | 1.814% | 1.46% | 5.9451 | 4.9567 | 3.5771 | 2.6809 | 2.3355 | [aba] | [abca] | [abcbca]
14 | [ABABCACABACBAC] | P-3M1 | 12.3832 | 35.8198 | 6 | 13.1383 | 17.8863 | 1 | 5.402% | 4.237% | 2.682% | 1.733% | 1.388% | 5.9547 | 4.9603 | 3.5592 | 2.6381 | 2.2758 | [aba] | [abca] | [abcba] | [abcbca]
14 | [ABABCACBABACBC] | P63/MMC | 12.4147 | 36.0401 | 6 | 13.1371 | 17.8866 | 1 | 5.52% | 4.318% | 2.738% | 1.785% | 1.422% | 6.1278 | 5.0967 | 3.6532 | 2.7147 | 2.3389 | [aba] | [abca] | [abcba] | [abcbca]
14 | [ABABCACBABCBAC] | P3M1 | 12.3339 | 35.6488 | 6 | 13.1697 | 17.8854 | 1 | 5.304% | 4.154% | 2.621% | 1.692% | 1.344% | 5.7758 | 4.8233 | 3.46 | 2.5689 | 2.2144 | [aba] | [abca] | [abcba] | [abcbca]
14 | [ABABCACBACABAC] | P3M1 | 12.4039 | 36.0748 | 6 | 13.1694 | 17.8853 | 1 | 5.468% | 4.283% | 2.703% | 1.751% | 1.395% | 6.1092 | 5.0856 | 3.6378 | 2.6942 | 2.3144 | [aba] | [abca] | [abcba] | [abcbca]
14 | [ABABCACBACBCAC] | P3M1 | 12.401 | 35.8764 | 6 | 13.1389 | 17.8867 | 1 | 5.468% | 4.29% | 2.719% | 1.766% | 1.409% | 6.0355 | 5.0291 | 3.611 | 2.6801 | 2.313 | [aba] | [abca] | [abcba] | [abcbca]
14 | [ABABCACBCACBAC] | P3M1 | 12.3863 | 35.9143 | 6 | 13.1692 | 17.8854 | 1 | 5.409% | 4.233% | 2.668% | 1.729% | 1.373% | 6.0065 | 4.997 | 3.577 | 2.6478 | 2.2795 | [aba] | [abca] | [abcba] | [abcbca]
14 | [ABABCACBCBABAC] | P3M1 | 12.3765 | 35.9896 | 6 | 13.1317 | 17.9126 | 1 | 5.471% | 4.298% | 2.745% | 1.8% | 1.44% | 5.9579 | 4.9621 | 3.5709 | 2.6716 | 2.323 | [aba] | [abca] | [abcba] | [abcbca]
14 | [ABABCBABACABAC] | P-6M2 | 12.3625 | 35.9899 | 6 | 13.1622 | 17.9112 | 1 | 5.412% | 4.261% | 2.712% | 1.767% | 1.418% | 5.9276 | 4.9385 | 3.5473 | 2.6444 | 2.2927 | [aba] | [abcba] | [abcbca]
14 | [ABABCBABCACBAC] | P3M1 | 12.3342 | 35.647 | 6 | 13.1706 | 17.8855 | 1 | 5.302% | 4.153% | 2.62% | 1.691% | 1.343% | 5.7749 | 4.8222 | 3.4603 | 2.5683 | 2.2143 | [aba] | [abca] | [abcba] | [abcbca]
14 | [ABABCBACABCBAC] | P-3M1 | 12.3754 | 35.9557 | 6 | 13.1712 | 17.8862 | 1 | 5.377% | 4.202% | 2.643% | 1.707% | 1.357% | 6.0025 | 4.985 | 3.5589 | 2.6312 | 2.2602 | [aba] | [abca] | [abcba] | [abcbca]
14 | [ABABCBACBACBAC] | P-3M1 | 12.3819 | 35.9607 | 6 | 13.1369 | 17.8607 | 1 | 5.306% | 4.121% | 2.557% | 1.625% | 1.279% | 6.0649 | 5.0253 | 3.5649 | 2.6027 | 2.2177 | [aba] | [abca] | [abcba] | [abcbca]
14 | [ABACABACABACBC] | P-6M2 | 12.3789 | 35.9226 | 6 | 13.1998 | 17.8842 | 1 | 5.396% | 4.219% | 2.655% | 1.716% | 1.363% | 6.003 | 4.9922 | 3.5721 | 2.6394 | 2.2693 | [aba] | [abca] | [abcba]
14 | [ABACABACABCABC] | P-3M1 | 12.3777 | 35.974 | 6 | 13.167 | 17.8589 | 1 | 5.3% | 4.113% | 2.548% | 1.619% | 1.269% | 6.0573 | 5.0301 | 3.568 | 2.5952 | 2.2089 | [aba] | [abca] | [abcba]
14 | [ABACABACBACABC] | P-6M2 | 12.4053 | 35.805 | 6 | 13.1672 | 17.8586 | 1 | 5.371% | 4.179% | 2.61% | 1.666% | 1.317% | 6.0689 | 5.0455 | 3.5912 | 2.6312 | 2.2503 | [aba] | [abca] | [abcba]
14 | [ABACABACBCACBC] | P63/MMC | 12.4045 | 36.087 | 6 | 13.1997 | 17.884 | 1 | 5.461% | 4.271% | 2.691% | 1.742% | 1.386% | 6.1125 | 5.0832 | 3.6418 | 2.684 | 2.3122 | [aba] | [abca] | [abcba]
14 | [ABACABCABCACBC] | P-3M1 | 12.4138 | 36.025 | 6 | 13.1675 | 17.8588 | 1 | 5.412% | 4.21% | 2.625% | 1.677% | 1.329% | 6.1699 | 5.12 | 3.646 | 2.668 | 2.2798 | [aba] | [abca] | [abcba]
14 | [ABACABCABCBABC] | P-3M1 | 12.3927 | 35.7782 | 6 | 13.5407 | 17.6522 | 1 | 5.329% | 4.145% | 2.582% | 1.645% | 1.299% | 6.0245 | 5.0054 | 3.5591 | 2.6048 | 2.2244 | [aba] | [abca] | [abcba]
14 | [ABACABCACBACBC] | P3M1 | 12.4216 | 36.0173 | 6 | 13.1688 | 17.8589 | 1 | 5.44% | 4.237% | 2.646% | 1.694% | 1.34% | 6.1841 | 5.1405 | 3.6621 | 2.6856 | 2.2921 | [aba] | [abca] | [abcba]
14 | [ABACBABCABACBC] | P-6M2 | 12.392 | 35.9087 | 6 | 13.1701 | 17.8593 | 1 | 5.35% | 4.16% | 2.586% | 1.645% | 1.304% | 6.0808 | 5.0468 | 3.5895 | 2.6214 | 2.2419 | [aba] | [abca] | [abcba]
14 | [ABACBABCABCABC] | P-3M1 | 12.4032 | 35.7976 | 6 | 13.1211 | 17.8335 | 1 | 5.275% | 4.085% | 2.506% | 1.574% | 1.232% | 6.1073 | 5.0642 | 3.5786 | 2.5923 | 2.1948 | [aba] | [abca] | [abcba]
14 | [ABACBACBABCABC] | P63/MMC | 12.4609 | 35.8182 | 6 | 13.1204 | 17.8331 | 1 | 5.43% | 4.22% | 2.61% | 1.654% | 1.299% | 6.2622 | 5.2035 | 3.694 | 2.6893 | 2.2822 | [aba] | [abca] | [abcba]
15 | [AABAABAABAABABB] | P3M1 | 12.8956 | 37.8318 | 12 | 17.4755 | 16.5185 | 0.333 | 9.74% | 8.066% | 5.724% | 4.16% | 3.526% | 9.0278 | 7.6644 | 6.0561 | 4.9504 | 4.4732 | [aa] | [aba] | [abba]
15 | [AABAABAABABAABB] | P3M1 | 12.8627 | 37.9928 | 12 | 18.41 | 16.5329 | 0.333 | 9.421% | 7.779% | 5.496% | 3.975% | 3.361% | 8.7914 | 7.4927 | 5.8908 | 4.8015 | 4.3368 | [aa] | [aba] | [abba]
15 | [AABAABAABABABAB] | P-6M2 | 12.5865 | 38.3415 | 12 | 16.6625 | 17.11 | 0.6 | 7.527% | 6.147% | 4.236% | 2.981% | 2.485% | 7.113 | 6.0993 | 4.7164 | 3.7915 | 3.415 | [aa] | [aba] | [abba]
15 | [AABAABAABABBABB] | P3M1 | 12.8958 | 37.8229 | 12 | 17.4395 | 16.5223 | 0.333 | 9.748% | 8.074% | 5.733% | 4.169% | 3.534% | 8.9971 | 7.6549 | 6.0594 | 4.9535 | 4.4775 | [aa] | [aba] | [abba]
15 | [AABAABAABBABABB] | P-6M2 | 12.8586 | 38.0196 | 12 | 18.4977 | 16.6316 | 0.333 | 9.342% | 7.718% | 5.446% | 3.925% | 3.318% | 8.7356 | 7.4617 | 5.8607 | 4.7748 | 4.3122 | [aa] | [aba] | [abba]
15 | [AABAABABAABAABB] | P-6M2 | 12.8619 | 37.9841 | 12 | 18.3262 | 16.6406 | 0.333 | 9.42% | 7.791% | 5.498% | 3.979% | 3.366% | 8.7795 | 7.4912 | 5.8905 | 4.8004 | 4.3343 | [aa] | [aba] | [abba]
15 | [AABAABABAABABAB] | P3M1 | 12.6101 | 38.2002 | 12 | 16.0745 | 17.1081 | 0.6 | 7.717% | 6.328% | 4.391% | 3.111% | 2.604% | 7.1576 | 6.1571 | 4.79 | 3.8815 | 3.5048 | [aa] | [aba] | [abba]
15 | [AABAABABAABBABB] | P3M1 | 12.8584 | 38.0112 | 12 | 18.4576 | 16.5911 | 0.333 | 9.347% | 7.728% | 5.45% | 3.932% | 3.327% | 8.7302 | 7.4675 | 5.8588 | 4.7745 | 4.3124 | [aa] | [aba] | [abba]
15 | [AABAABABABABABB] | P3M1 | 12.5525 | 38.4738 | 12 | 17.1182 | 17.2637 | 0.6 | 7.28% | 5.921% | 4.043% | 2.82% | 2.34% | 6.9961 | 5.9891 | 4.5947 | 3.6661 | 3.2952 | [aa] | [aba] | [abba]
15 | [AABAABABABABBAB] | P3M1 | 12.6047 | 38.2347 | 12 | 16.2515 | 17.1085 | 0.6 | 7.675% | 6.292% | 4.355% | 3.084% | 2.578% | 7.1482 | 6.155 | 4.7738 | 3.8634 | 3.485 | [aa] | [aba] | [abba]
15 | [AABAABABABBAABB] | P3M1 | 12.8229 | 38.1732 | 12 | 19.215 | 16.7453 | 0.333 | 9.057% | 7.469% | 5.238% | 3.758% | 3.171% | 8.5334 | 7.3069 | 5.7096 | 4.6334 | 4.1793 | [aa] | [aba] | [abba]
15 | [AABAABABABBABAB] | P-6M2 | 12.6097 | 38.1861 | 12 | 16.015 | 17.1157 | 0.6 | 7.713% | 6.326% | 4.389% | 3.112% | 2.606% | 7.1433 | 6.1501 | 4.7815 | 3.88 | 3.5039 | [aa] | [aba] | [abba]
15 | [AABAABABACACAAC] | P-3M1 | 12.6116 | 38.2719 | 8 | 16.5256 | 17.0737 | 0.6 | 7.598% | 6.208% | 4.274% | 3.004% | 2.507% | 7.21 | 6.1834 | 4.7745 | 3.8355 | 3.4481 | [aa] | [aba] | [abba] | [abbcbbcbcba]
15 | [AABAABABBAABABB] | P3M1 | 12.8656 | 37.9564 | 12 | 18.1995 | 16.6397 | 0.333 | 9.389% | 7.767% | 5.481% | 3.958% | 3.351% | 8.7566 | 7.4701 | 5.8722 | 4.7936 | 4.3331 | [aa] | [aba] | [abba]
15 | [AABAABABBAABBAB] | P-6M2 | 12.8699 | 37.9316 | 12 | 18.1221 | 16.5408 | 0.333 | 9.472% | 7.836% | 5.532% | 4.008% | 3.395% | 8.8243 | 7.5078 | 5.9054 | 4.8228 | 4.3581 | [aa] | [aba] | [abba]
15 | [AABAABABBABAABB] | P3M1 | 12.8694 | 37.9203 | 12 | 18.0727 | 16.547 | 0.333 | 9.466% | 7.827% | 5.538% | 4.015% | 3.395% | 8.7813 | 7.4968 | 5.9045 | 4.8218 | 4.3569 | [aa] | [aba] | [abba]
15 | [AABAABBAABABABB] | P3M1 | 12.818 | 38.2062 | 12 | 19.295 | 16.7837 | 0.333 | 8.991% | 7.409% | 5.181% | 3.715% | 3.129% | 8.484 | 7.2871 | 5.68 | 4.6061 | 4.1509 | [aa] | [aba] | [abba]
15 | [AABAABBAABBAABB] | P-6M2 | 13.345 | 37.0149 | 12 | 18.0081 | 15.7651 | 0.067 | 11.71% | 9.734% | 6.941% | 5.201% | 4.515% | 10.9328 | 9.7449 | 7.1716 | 5.6191 | 5.0464 | [aa] | [aba] | [abba]
15 | [AABAABBABAABABB] | P-6M2 | 12.8654 | 37.9476 | 12 | 18.1501 | 16.6503 | 0.333 | 9.396% | 7.768% | 5.486% | 3.962% | 3.357% | 8.7284 | 7.4668 | 5.8752 | 4.7927 | 4.3337 | [aa] | [aba] | [abba]
15 | [AABAABBCBBCCAAC] | P3M1 | 13.0704 | 37.6415 | 8 | 18.1452 | 16.1612 | 0.2 | 10.75% | 8.891% | 6.335% | 4.644% | 3.955% | 10.0737 | 8.6572 | 6.7111 | 5.4702 | 4.9466 | [aa] | [aba] | [abba] | [abbcbbcca]
15 | [AABAABBCBBCCACC] | R3M | 13.0748 | 37.6362 | 8 | 18.2067 | 16.1523 | 0.2 | 10.75% | 8.891% | 6.329% | 4.64% | 3.955% | 10.0915 | 8.652 | 6.7163 | 5.4703 | 4.9405 | [aa] | [aba] | [abba] | [abbcbbcca]
15 | [AABAACAABABACAC] | P-3M1 | 12.6197 | 38.2564 | 8 | 16.3731 | 17.0602 | 0.6 | 7.68% | 6.277% | 4.328% | 3.054% | 2.546% | 7.2439 | 6.2209 | 4.8128 | 3.8696 | 3.483 | [aa] | [aba] | [abbcbba] | [abbcbcba]
15 | [AABAACAABCCABBC] | P-3M1 | 12.9495 | 37.5824 | 8 | 16.1391 | 16.4901 | 0.333 | 9.566% | 7.837% | 5.464% | 3.915% | 3.302% | 9.3015 | 7.8559 | 6.052 | 4.8469 | 4.336 | [aa] | [aba] | [abbca] | [abbcbba]
15 | [AABABAABABABABB] | P3M1 | 12.5771 | 38.3429 | 12 | 16.6129 | 17.2239 | 0.6 | 7.468% | 6.096% | 4.191% | 2.953% | 2.458% | 7.0517 | 6.0532 | 4.6652 | 3.7537 | 3.3925 | [aa] | [aba] | [abba]
15 | [AABABAABABABBAB] | P3M1 | 12.6255 | 38.093 | 12 | 15.6679 | 17.1147 | 0.6 | 7.851% | 6.463% | 4.507% | 3.209% | 2.694% | 7.1877 | 6.1983 | 4.8396 | 3.9464 | 3.5704 | [aa] | [aba] | [abba]
15 | [AABABAABABBAABB] | P3M1 | 12.832 | 38.0902 | 12 | 18.8265 | 16.7494 | 0.333 | 9.119% | 7.525% | 5.288% | 3.804% | 3.211% | 8.5403 | 7.3177 | 5.7259 | 4.6578 | 4.2059 | [aa] | [aba] | [abba]
15 | [AABABAABACAACAC] | P-3M1 | 12.6377 | 38.0522 | 8 | 15.4529 | 17.1001 | 0.6 | 7.834% | 6.43% | 4.468% | 3.178% | 2.656% | 7.2336 | 6.2341 | 4.8527 | 3.9404 | 3.558 | [aa] | [aba] | [abba] | [abbcbcbbcba]
15 | [AABABAABBAABABB] | P3M1 | 12.8277 | 38.1296 | 12 | 19.0194 | 16.7448 | 0.333 | 9.051% | 7.464% | 5.23% | 3.756% | 3.164% | 8.4964 | 7.3024 | 5.6975 | 4.6335 | 4.1795 | [aa] | [aba] | [abba]
15 | [AABABAACABAACAC] | P-3M1 | 12.6345 | 38.0693 | 8 | 15.284 | 17.101 | 0.6 | 7.826% | 6.43% | 4.466% | 3.174% | 2.654% | 7.2287 | 6.2311 | 4.8488 | 3.9374 | 3.554 | [aa] | [aba] | [abbcba] | [abbcbcbba]
15 | [AABABABAABABABB] | P3M1 | 12.5771 | 38.3232 | 12 | 16.5212 | 17.2366 | 0.6 | 7.464% | 6.092% | 4.192% | 2.956% | 2.457% | 7.029 | 6.0424 | 4.6558 | 3.7531 | 3.3918 | [aa] | [aba] | [abba]
15 | [AABABABAABABBAB] | P-6M2 | 12.6214 | 38.1236 | 12 | 15.826 | 17.1121 | 0.6 | 7.825% | 6.43% | 4.483% | 3.189% | 2.672% | 7.182 | 6.1924 | 4.8329 | 3.9321 | 3.554 | [aa] | [aba] | [abba]
15 | [AABABABAABBAABB] | P-6M2 | 12.7782 | 38.3725 | 12 | 20.1293 | 16.8679 | 0.333 | 8.698% | 7.141% | 4.966% | 3.541% | 2.963% | 8.2938 | 7.1318 | 5.5376 | 4.4684 | 4.0133 | [aa] | [aba] | [abba]
15 | [AABABABABAABABB] | P3M1 | 12.5714 | 38.3753 | 12 | 16.7865 | 17.2306 | 0.6 | 7.427% | 6.057% | 4.163% | 2.925% | 2.437% | 7.0313 | 6.0396 | 4.6519 | 3.7369 | 3.3698 | [aa] | [aba] | [abba]
15 | [AABABABABABAABB] | P-6M2 | 12.5229 | 38.5745 | 12 | 17.5384 | 17.3519 | 0.6 | 7.076% | 5.726% | 3.883% | 2.688% | 2.217% | 6.8915 | 5.8998 | 4.506 | 3.566 | 3.1902 | [aa] | [aba] | [abba]
15 | [AABABABABABABAB] | P-6M2 | 12.4028 | 38.3827 | 12 | 14.1062 | 17.6902 | 0.867 | 6.192% | 5.004% | 3.366% | 2.317% | 1.905% | 6.0418 | 5.1284 | 3.8544 | 3.0449 | 2.7315 | [aa] | [aba] | [abba]
15 | [AABABABABABABAC] | P3M1 | 12.4084 | 38.3603 | 8 | 14.0188 | 17.6816 | 0.867 | 6.164% | 4.971% | 3.329% | 2.282% | 1.873% | 6.0742 | 5.1525 | 3.8611 | 3.0327 | 2.7114 | [aa] | [aba] | [abbcba] | [abbcbcbcbcbcbcba]
15 | [AABABABABABABBC] | P-3M1 | 12.4835 | 38.4211 | 8 | 15.504 | 17.4633 | 0.733 | 6.678% | 5.418% | 3.658% | 2.523% | 2.079% | 6.5288 | 5.5743 | 4.2151 | 3.3309 | 2.9706 | [aa] | [aba] | [abbca] | [abbcbcbcbcbcbcca]
15 | [AABABABABABACAC] | P3M1 | 12.4095 | 38.3552 | 8 | 14.0115 | 17.6775 | 0.867 | 6.178% | 4.98% | 3.34% | 2.294% | 1.882% | 6.0719 | 5.1539 | 3.8637 | 3.0404 | 2.721 | [aa] | [aba] | [abbcbcba] | [abbcbcbcbcbcba]
15 | [AABABABABACACAC] | P3M1 | 12.4061 | 38.3725 | 8 | 14.076 | 17.6609 | 0.867 | 6.157% | 4.959% | 3.322% | 2.278% | 1.871% | 6.0696 | 5.1474 | 3.8539 | 3.0305 | 2.7091 | [aa] | [aba] | [abbcbcbcba] | [abbcbcbcbcba]
15 | [AABABABABBCBCAC] | P-3M1 | 12.513 | 38.2531 | 8 | 14.7476 | 17.3545 | 0.733 | 6.938% | 5.642% | 3.855% | 2.693% | 2.231% | 6.6064 | 5.6469 | 4.32 | 3.4536 | 3.1025 | [aa] | [aba] | [abbcbca] | [abbcbcbcbcca]
15 | [AABABABABCCABBC] | P3M1 | 12.6017 | 38.2818 | 8 | 16.4659 | 17.0946 | 0.6 | 7.304% | 5.913% | 4.001% | 2.774% | 2.29% | 7.1901 | 6.1426 | 4.6668 | 3.6727 | 3.2659 | [aa] | [aba] | [abbca] | [abbcbcbcbca]
15 | [AABABABBACCACAC] | P-3M1 | 12.6078 | 38.1917 | 8 | 15.9316 | 17.1185 | 0.6 | 7.577% | 6.189% | 4.277% | 3.011% | 2.51% | 7.1375 | 6.1286 | 4.7404 | 3.812 | 3.4243 | [aa] | [aba] | [abba] | [abbcbcbccba]
15 | [AABABABCABCACAC] | P-3M1 | 12.4151 | 38.3353 | 8 | 14.0862 | 17.5967 | 0.867 | 6.002% | 4.782% | 3.132% | 2.108% | 1.707% | 6.1766 | 5.2082 | 3.8475 | 2.9589 | 2.6099 | [aa] | [aba] | [abca] | [abbcbcbca]
15 | [AABABABCBCBCCAC] | P-3M1 | 12.5186 | 38.3116 | 8 | 15.1 | 17.3282 | 0.733 | 6.976% | 5.665% | 3.871% | 2.706% | 2.244% | 6.6554 | 5.6878 | 4.3498 | 3.4741 | 3.1238 | [aa] | [aba] | [abbcbcca] | [abbcbcbca]
15 | [AABABABCBCBCCBB] | P-3M1 | 12.5409 | 38.5432 | 8 | 17.4981 | 17.316 | 0.6 | 7.115% | 5.753% | 3.893% | 2.691% | 2.225% | 6.9669 | 5.9563 | 4.541 | 3.5913 | 3.2098 | [aa] | [aba] | [abba] | [abbccbcbcba]
15 | [AABABACACAABBCC] | P-3M1 | 12.6525 | 38.4713 | 8 | 18.9144 | 17.0942 | 0.467 | 7.814% | 6.375% | 4.359% | 3.049% | 2.535% | 7.571 | 6.5076 | 5.0018 | 3.9952 | 3.585 | [aa] | [aba] | [abbcca] | [abbcbcba]
15 | [AABABACBACBACAC] | P-3M1 | 12.4349 | 38.2715 | 8 | 14.0275 | 17.5577 | 0.867 | 5.972% | 4.743% | 3.082% | 2.05% | 1.655% | 6.2634 | 5.2682 | 3.8743 | 2.9547 | 2.5863 | [aa] | [aba] | [abca] | [abbcbcba]
15 | [AABABACCBABABBC] | P-3M1 | 12.6255 | 38.1309 | 8 | 15.7902 | 17.098 | 0.6 | 7.48% | 6.089% | 4.148% | 2.894% | 2.396% | 7.2476 | 6.2111 | 4.7425 | 3.7719 | 3.3579 | [aa] | [aba] | [abbca] | [abbcbcba]
15 | [AABABBABACACCAC] | P-3M1 | 12.6374 | 38.0831 | 8 | 15.6797 | 17.087 | 0.6 | 7.841% | 6.447% | 4.477% | 3.18% | 2.661% | 7.2591 | 6.2531 | 4.8622 | 3.9531 | 3.5642 | [aa] | [aba] | [abba] | [abbcbccbcba]
15 | [AABABCBCCAABBCC] | P-3M1 | 12.8204 | 38.2474 | 8 | 19.9334 | 16.801 | 0.333 | 8.83% | 7.24% | 5.037% | 3.581% | 3.007% | 8.4877 | 7.2777 | 5.6476 | 4.553 | 4.0881 | [aa] | [aba] | [abbcca] | [abbcbca]
15 | [AABABCBCCABABBC] | P3M1 | 12.6331 | 38.1237 | 8 | 15.7838 | 17.0803 | 0.6 | 7.547% | 6.142% | 4.194% | 2.936% | 2.436% | 7.2817 | 6.238 | 4.7717 | 3.8039 | 3.3959 | [aa] | [aba] | [abbca] | [abbcbca]
15 | [AABABCBCCABBCAC] | P3M1 | 12.6331 | 38.1209 | 8 | 15.7754 | 17.0813 | 0.6 | 7.56% | 6.142% | 4.2% | 2.94% | 2.438% | 7.2806 | 6.2346 | 4.7798 | 3.8057 | 3.3941 | [aa] | [aba] | [abbca] | [abbcbca]
15 | [AABABCCABABBCAC] | P3M1 | 12.6419 | 38.0395 | 8 | 15.3239 | 17.0939 | 0.6 | 7.643% | 6.228% | 4.264% | 2.997% | 2.489% | 7.3065 | 6.2684 | 4.8145 | 3.8441 | 3.4402 | [aa] | [aba] | [abbca] | [abbcbca]
15 | [AABABCCACABBCBC] | R3M | 12.6508 | 37.9805 | 8 | 15.3242 | 17.0945 | 0.6 | 7.688% | 6.272% | 4.305% | 3.026% | 2.517% | 7.3348 | 6.2851 | 4.8332 | 3.8657 | 3.4567 | [aa] | [aba] | [abbca] | [abbcbca]
15 | [AABBAABBAABBACB] | P-3M1 | 13.1128 | 37.485 | 8 | 19.2595 | 16.1238 | 0.2 | 9.927% | 8.087% | 5.583% | 3.991% | 3.36% | 10.1029 | 8.5884 | 6.4312 | 5.0582 | 4.4361 | [aa] | [abba] | [abca] | [abccbbccbbccbbca]
15 | [AABBAABBAABBACC] | P3M1 | 13.3899 | 36.7517 | 8 | 17.4999 | 15.7716 | 0.067 | 11.4% | 9.432% | 6.685% | 4.982% | 4.317% | 10.9001 | 9.6085 | 7.02 | 5.4886 | 4.9092 | [aa] | [abba] | [abbccba] | [abbccbbccbbccba]
15 | [AABBAABBACCAACC] | P-3M1 | 13.3899 | 36.7516 | 8 | 17.4991 | 15.7718 | 0.067 | 11.39% | 9.426% | 6.689% | 4.985% | 4.324% | 10.9017 | 9.5335 | 6.9915 | 5.4781 | 4.9014 | [aa] | [abba] | [abbccbbccba]
15 | [AABBAABCABCAACC] | P-3M1 | 12.915 | 37.8208 | 8 | 19.4159 | 16.4739 | 0.333 | 8.54% | 6.911% | 4.671% | 3.245% | 2.692% | 8.8838 | 7.4564 | 5.6411 | 4.408 | 3.9013 | [aa] | [abba] | [abca] | [abbccbbca]
15 | [AABBAACCAABBACC] | P-3M1 | 13.3878 | 36.7755 | 8 | 17.4295 | 15.7664 | 0.067 | 11.42% | 9.456% | 6.673% | 4.932% | 4.248% | 10.8993 | 9.665 | 7.169 | 5.622 | 5.0173 | [aa] | [abba] | [abbccba] | [abbccbba]
15 | [AABBACCAACBBCCB] | R-3M | 13.145 | 37.2523 | 8 | 17.8002 | 16.1453 | 0.2 | 10.16% | 8.285% | 5.735% | 4.097% | 3.46% | 10.0993 | 8.9093 | 6.5575 | 5.1384 | 4.5285 | [aa] | [abba] | [abccbbca]
15 | [AABBCAABBCAABCC] | P3M1 | 13.1404 | 37.3092 | 8 | 17.3768 | 16.1315 | 0.2 | 10.28% | 8.418% | 5.839% | 4.195% | 3.541% | 10.1429 | 8.8836 | 6.6178 | 5.2521 | 4.6923 | [aa] | [abbca] | [abbcca]
15 | [AABBCAABBCABBCC] | P3M1 | 13.1321 | 37.3915 | 8 | 18.1389 | 16.1164 | 0.2 | 10.18% | 8.332% | 5.771% | 4.142% | 3.505% | 10.1542 | 8.8012 | 6.5526 | 5.1868 | 4.6265 | [aa] | [abca] | [abbca] | [abbcca]
15 | [AABBCAABBCCABCC] | P-3M1 | 13.1322 | 37.3878 | 8 | 18.136 | 16.1171 | 0.2 | 10.18% | 8.332% | 5.772% | 4.142% | 3.503% | 10.1523 | 8.8087 | 6.5536 | 5.1874 | 4.6272 | [aa] | [abca] | [abbca] | [abbcca]
15 | [AABBCAABCAABBCC] | P3M1 | 13.1291 | 37.3972 | 8 | 18.0956 | 16.1207 | 0.2 | 10.17% | 8.314% | 5.762% | 4.138% | 3.499% | 10.143 | 8.7332 | 6.5334 | 5.1745 | 4.6162 | [aa] | [abca] | [abbca] | [abbcca]
15 | [AABBCAABCABCABC] | P3M1 | 12.6966 | 37.9277 | 8 | 16.5971 | 17.0663 | 0.6 | 6.982% | 5.546% | 3.612% | 2.405% | 1.942% | 7.4828 | 6.3277 | 4.6867 | 3.557 | 3.0863 | [aa] | [abca] | [abbca] | [abbcca]
15 | [AABBCAABCCABBCC] | P-3M1 | 13.1388 | 37.3097 | 8 | 17.3366 | 16.1356 | 0.2 | 10.27% | 8.417% | 5.84% | 4.191% | 3.541% | 10.1336 | 8.8185 | 6.6148 | 5.2544 | 4.6947 | [aa] | [abbca] | [abbcca]
15 | [AABBCABBCABCABC] | P3M1 | 12.6979 | 37.9087 | 8 | 16.3591 | 17.0758 | 0.6 | 7.021% | 5.589% | 3.641% | 2.431% | 1.967% | 7.4963 | 6.3433 | 4.7068 | 3.5793 | 3.107 | [aa] | [abca] | [abbca] | [abbcca]
15 | [AABBCABCAABCABC] | P3M1 | 12.6936 | 37.9143 | 8 | 16.331 | 17.0307 | 0.6 | 7.04% | 5.602% | 3.659% | 2.446% | 1.978% | 7.5029 | 6.3486 | 4.7124 | 3.5863 | 3.1152 | [aa] | [abca] | [abbca] | [abbcca]
15 | [AABBCABCABCABCC] | P-3M1 | 12.6826 | 38.0082 | 8 | 17.224 | 17.1278 | 0.6 | 6.88% | 5.461% | 3.532% | 2.34% | 1.885% | 7.4234 | 6.2759 | 4.6402 | 3.5163 | 3.044 | [aa] | [abca] | [abbca] | [abbcca]
15 | [AABBCABCABCCABC] | P3M1 | 12.6951 | 37.913 | 8 | 16.3583 | 17.0274 | 0.6 | 7.035% | 5.601% | 3.654% | 2.44% | 1.976% | 7.4965 | 6.3451 | 4.7114 | 3.585 | 3.115 | [aa] | [abca] | [abbca] | [abbcca]
15 | [AABBCABCCAABBCC] | P-3M1 | 13.1244 | 37.4783 | 8 | 18.9925 | 16.0984 | 0.2 | 10.08% | 8.222% | 5.688% | 4.073% | 3.442% | 10.1703 | 8.6766 | 6.5053 | 5.1415 | 4.5769 | [aa] | [abca] | [abbca] | [abbcca]
15 | [AABCAABCAABCABC] | P-3M1 | 12.7085 | 37.7987 | 8 | 15.3171 | 17.0235 | 0.6 | 7.158% | 5.723% | 3.747% | 2.518% | 2.047% | 7.5588 | 6.4009 | 4.7623 | 3.6368 | 3.1664 | [aa] | [abca] | [abbca]
15 | [AABCAABCABBCABC] | P3M1 | 12.7052 | 37.8044 | 8 | 15.2384 | 17.0296 | 0.6 | 7.17% | 5.728% | 3.756% | 2.525% | 2.055% | 7.5556 | 6.3983 | 4.7611 | 3.6393 | 3.172 | [aa] | [abca] | [abbca]
15 | [AABCAABCABCABBC] | P3M1 | 12.7115 | 37.8098 | 8 | 15.5853 | 17.0103 | 0.6 | 7.137% | 5.689% | 3.725% | 2.498% | 2.027% | 7.5656 | 6.3999 | 4.7536 | 3.6209 | 3.1502 | [aa] | [abca] | [abbca]
15 | [AABCAACBBCABCCB] | P-3M1 | 12.831 | 37.6319 | 8 | 16.274 | 16.7736 | 0.467 | 8.04% | 6.463% | 4.338% | 2.979% | 2.455% | 8.3598 | 7.0109 | 5.2813 | 4.0895 | 3.5956 | [aa] | [abca] | [abba] | [abccba]
15 | [AABCABBCAABCABC] | P3M1 | 12.7074 | 37.8195 | 8 | 15.4992 | 17.0178 | 0.6 | 7.147% | 5.699% | 3.736% | 2.508% | 2.036% | 7.5584 | 6.3973 | 4.7559 | 3.627 | 3.1546 | [aa] | [abca] | [abbca]
15 | [AABCABBCABCCABC] | R-3M | 12.7034 | 37.807 | 8 | 15.18 | 17.0333 | 0.6 | 7.18% | 5.726% | 3.761% | 2.531% | 2.057% | 7.5596 | 6.3981 | 4.7646 | 3.6423 | 3.1728 | [aa] | [abca] | [abbca]
15 | [AABCABCABCABCCB] | P-3M1 | 12.607 | 37.9633 | 8 | 15.3194 | 17.2283 | 0.733 | 6.357% | 5.003% | 3.193% | 2.086% | 1.668% | 6.9851 | 5.8749 | 4.292 | 3.2053 | 2.7592 | [aa] | [abca] | [abba] | [abccba]
15 | [AABCABCABCCABBC] | P-3M1 | 12.7142 | 37.8241 | 8 | 15.8528 | 16.9968 | 0.6 | 7.114% | 5.659% | 3.703% | 2.48% | 2.009% | 7.5659 | 6.401 | 4.7455 | 3.6064 | 3.1319 | [aa] | [abca] | [abbca]
15 | [AABCABCABCCBACB] | P-3M1 | 12.607 | 37.9162 | 8 | 14.9151 | 17.245 | 0.733 | 6.424% | 5.075% | 3.25% | 2.129% | 1.703% | 7.0089 | 5.9016 | 4.3204 | 3.2421 | 2.7892 | [aa] | [abca] | [abba] | [abccba]
15 | [AABCABCCABBCABC] | P-3M1 | 12.7062 | 37.8195 | 8 | 15.4786 | 17.0203 | 0.6 | 7.14% | 5.708% | 3.737% | 2.507% | 2.039% | 7.5624 | 6.3967 | 4.7517 | 3.6256 | 3.1606 | [aa] | [abca] | [abbca]
15 | [AABCABCCBAABCCB] | P-3M1 | 12.8312 | 37.6583 | 8 | 16.485 | 16.7617 | 0.467 | 8.002% | 6.44% | 4.319% | 2.966% | 2.441% | 8.3515 | 7.0126 | 5.2721 | 4.0773 | 3.5815 | [aa] | [abca] | [abba] | [abccba]
15 | [AABCBCAABCCABBC] | P-3M1 | 12.7842 | 37.8845 | 8 | 16.4981 | 16.7842 | 0.467 | 8.158% | 6.615% | 4.499% | 3.135% | 2.603% | 8.1637 | 6.9447 | 5.272 | 4.1381 | 3.6704 | [aa] | [aba] | [abbca] | [abcbca]
15 | [AABCBCACABABCBC] | P-3M1 | 12.4271 | 38.3176 | 8 | 14.1692 | 17.5933 | 0.867 | 6.021% | 4.804% | 3.142% | 2.11% | 1.71% | 6.2182 | 5.2496 | 3.8648 | 2.9728 | 2.6103 | [aa] | [aba] | [abbca] | [abcbca]
15 | [AABCCABBACCABBC] | P-3M1 | 12.9826 | 37.4065 | 8 | 16.1243 | 16.4833 | 0.333 | 9.2% | 7.46% | 5.109% | 3.603% | 3.009% | 9.3052 | 7.8826 | 5.9467 | 4.6758 | 4.1455 | [aa] | [abba] | [abbca] | [abccba]
15 | [ABABABABABABABC] | P-3M1 | 12.3766 | 38.8109 | 6 | 13.0777 | 18.0151 | 1 | 5.576% | 4.424% | 2.874% | 1.914% | 1.554% | 5.9371 | 4.9651 | 3.6145 | 2.7264 | 2.4008 | [aba] | [abca] | [abcbcbcbcbcbcbca]
15 | [ABABABABABABCAC] | P3M1 | 12.2988 | 38.2368 | 6 | 13.0357 | 17.9683 | 1 | 5.41% | 4.3% | 2.798% | 1.864% | 1.51% | 5.5517 | 4.6641 | 3.4134 | 2.6123 | 2.3084 | [aba] | [abca] | [abcbca] | [abcbcbcbcbcbca]
15 | [ABABABABABACABC] | P3M1 | 12.3781 | 38.412 | 6 | 13.3054 | 17.9135 | 1 | 5.56% | 4.404% | 2.853% | 1.897% | 1.531% | 5.8752 | 4.915 | 3.5738 | 2.7095 | 2.3745 | [aba] | [abca] | [abcba] | [abcbcbcbcbcba]
15 | [ABABABABABCABAC] | P3M1 | 12.3096 | 38.2277 | 6 | 13.0946 | 17.9412 | 1 | 5.375% | 4.244% | 2.728% | 1.804% | 1.448% | 5.6321 | 4.7104 | 3.4185 | 2.5946 | 2.2745 | [aba] | [abca] | [abcba] | [abcbcbcbcbca]
15 | [ABABABABABCACAC] | P3M1 | 12.2987 | 38.2378 | 6 | 13.0363 | 17.968 | 1 | 5.409% | 4.3% | 2.799% | 1.864% | 1.509% | 5.5522 | 4.6646 | 3.4135 | 2.612 | 2.3079 | [aba] | [abca] | [abcbcbca] | [abcbcbcbcbca]
15 | [ABABABABABCACBC] | P-3M1 | 12.3756 | 38.5149 | 6 | 13.378 | 17.8525 | 1 | 5.566% | 4.398% | 2.844% | 1.89% | 1.529% | 5.9143 | 4.9405 | 3.5891 | 2.7106 | 2.383 | [aba] | [abca] | [abcba] | [abcbcbcbcbca]
15 | [ABABABABABCBCAC] | P-3M1 | 12.3601 | 38.546 | 6 | 13.2802 | 17.9184 | 1 | 5.563% | 4.417% | 2.88% | 1.924% | 1.563% | 5.8327 | 4.8711 | 3.5508 | 2.7076 | 2.394 | [aba] | [abcbca] | [abcbcbcbcbca]
15 | [ABABABABACACABC] | P3M1 | 12.336 | 38.6252 | 6 | 13.0677 | 17.9423 | 1 | 5.376% | 4.225% | 2.696% | 1.765% | 1.416% | 5.8264 | 4.8489 | 3.4861 | 2.6147 | 2.2757 | [aba] | [abca] | [abcbcba] | [abcbcbcbcba]
15 | [ABABABABACBACBC] | P3M1 | 12.3889 | 38.7075 | 6 | 13.0982 | 17.9164 | 1 | 5.475% | 4.295% | 2.729% | 1.782% | 1.421% | 6.0539 | 5.036 | 3.6144 | 2.6886 | 2.3222 | [aba] | [abca] | [abcba] | [abcbcbcbcba]
15 | [ABABABABCABACBC] | P3M1 | 12.3969 | 38.6706 | 6 | 13.1162 | 17.9136 | 1 | 5.512% | 4.327% | 2.761% | 1.807% | 1.446% | 6.0598 | 5.0453 | 3.6295 | 2.7055 | 2.3421 | [aba] | [abca] | [abcba] | [abcbcbcbca]
15 | [ABABABABCABCABC] | P-3M1 | 12.4094 | 38.2416 | 6 | 13.2025 | 18.0244 | 1 | 5.458% | 4.279% | 2.711% | 1.762% | 1.406% | 5.9897 | 4.9899 | 3.5839 | 2.6674 | 2.3045 | [aba] | [abca] | [abcbcbcbca]
15 | [ABABABABCABCBAC] | P3M1 | 12.3659 | 38.4198 | 6 | 13.1166 | 17.9141 | 1 | 5.412% | 4.247% | 2.7% | 1.77% | 1.41% | 5.8861 | 4.9017 | 3.5264 | 2.6381 | 2.2887 | [aba] | [abca] | [abcba] | [abcbcbcbca]
15 | [ABABABABCACACAC] | P-3M1 | 12.3873 | 38.7418 | 6 | 13.256 | 17.9067 | 1 | 5.646% | 4.483% | 2.923% | 1.96% | 1.589% | 5.9655 | 4.9837 | 3.6294 | 2.7647 | 2.4301 | [aba] | [abca] | [abcbcbcbca]
15 | [ABABABABCBACBAC] | P-3M1 | 12.391 | 38.3484 | 6 | 13.4223 | 17.7427 | 1 | 5.523% | 4.349% | 2.789% | 1.831% | 1.474% | 5.9486 | 4.9631 | 3.5867 | 2.6911 | 2.3456 | [aba] | [abca] | [abcba] | [abcbcbcbca]
15 | [ABABABABCBCACAC] | P3M1 | 12.3874 | 38.7512 | 6 | 13.047 | 17.9645 | 1 | 5.644% | 4.48% | 2.918% | 1.958% | 1.585% | 5.9693 | 4.9869 | 3.6317 | 2.7643 | 2.4297 | [aba] | [abcbca] | [abcbcbca] | [abcbcbcbca]
15 | [ABABABACABACABC] | P3M1 | 12.3718 | 38.5838 | 6 | 13.1352 | 17.9108 | 1 | 5.406% | 4.238% | 2.679% | 1.744% | 1.389% | 5.9716 | 4.9659 | 3.5561 | 2.6412 | 2.2816 | [aba] | [abca] | [abcba] | [abcbcbcba]
15 | [ABABABACABACBAC] | P3M1 | 12.3897 | 38.7224 | 6 | 13.1357 | 17.9112 | 1 | 5.469% | 4.295% | 2.728% | 1.778% | 1.417% | 6.0573 | 5.0435 | 3.6174 | 2.6912 | 2.3195 | [aba] | [abca] | [abcba] | [abcbcbcba]
15 | [ABABABACABCACBC] | P3M1 | 12.3228 | 38.2097 | 6 | 13.135 | 17.9135 | 1 | 5.336% | 4.191% | 2.666% | 1.741% | 1.387% | 5.7131 | 4.7772 | 3.4422 | 2.5769 | 2.2402 | [aba] | [abca] | [abcba] | [abcbcbcba]
15 | [ABABABACABCBABC] | P3M1 | 12.3229 | 38.2094 | 6 | 13.1343 | 17.9115 | 1 | 5.333% | 4.195% | 2.665% | 1.742% | 1.387% | 5.7081 | 4.7745 | 3.441 | 2.5769 | 2.2399 | [aba] | [abca] | [abcba] | [abcbcbcba]
15 | [ABABABACACACABC] | P-3M1 | 12.3619 | 38.4091 | 6 | 13.5081 | 17.7055 | 1 | 5.486% | 4.332% | 2.793% | 1.854% | 1.49% | 5.8235 | 4.8629 | 3.525 | 2.6697 | 2.3362 | [aba] | [abca] | [abcbcbcba]
15 | [ABABABACBABCABC] | P3M1 | 12.3713 | 38.418 | 6 | 13.1114 | 17.8879 | 1 | 5.351% | 4.183% | 2.631% | 1.693% | 1.346% | 5.9492 | 4.9482 | 3.5366 | 2.6112 | 2.2487 | [aba] | [abca] | [abcba] | [abcbcbcba]
15 | [ABABABACBACBCBC] | P3M1 | 12.3841 | 38.5712 | 6 | 13.0883 | 17.9144 | 1 | 5.461% | 4.292% | 2.729% | 1.779% | 1.425% | 6.0018 | 4.9989 | 3.5928 | 2.6727 | 2.3146 | [aba] | [abca] | [abcbcba] | [abcbcbcba]
15 | [ABABABCABABACAC] | P3M1 | 12.3672 | 38.6019 | 6 | 13.0776 | 17.9376 | 1 | 5.505% | 4.345% | 2.793% | 1.848% | 1.482% | 5.9249 | 4.9421 | 3.5701 | 2.6868 | 2.3461 | [aba] | [abca] | [abcbcba] | [abcbcbca]
15 | [ABABABCABABCABC] | P3M1 | 12.4038 | 38.2549 | 6 | 13.0976 | 17.8854 | 1 | 5.456% | 4.276% | 2.715% | 1.763% | 1.41% | 5.9776 | 4.9862 | 3.5816 | 2.6693 | 2.3094 | [aba] | [abca] | [abcbca] | [abcbcbca]
15 | [ABABABCABACABAC] | P3M1 | 12.3233 | 38.2137 | 6 | 13.1516 | 17.9079 | 1 | 5.329% | 4.197% | 2.666% | 1.736% | 1.388% | 5.7115 | 4.7818 | 3.4442 | 2.5762 | 2.2376 | [aba] | [abca] | [abcba] | [abcbcbca]
15 | [ABABABCABACBABC] | P-3M1 | 12.4204 | 38.5281 | 6 | 13.2483 | 17.9978 | 1 | 5.514% | 4.317% | 2.733% | 1.782% | 1.419% | 6.113 | 5.0884 | 3.651 | 2.7114 | 2.3422 | [aba] | [abca] | [abcba] | [abcbcbca]
15 | [ABABABCABCABCAC] | P3M1 | 12.403 | 38.3321 | 6 | 13.2449 | 17.9034 | 1 | 5.441% | 4.268% | 2.698% | 1.748% | 1.395% | 6.0008 | 5.005 | 3.5913 | 2.6633 | 2.2989 | [aba] | [abca] | [abcbca] | [abcbcbca]
15 | [ABABABCABCABCBC] | P3M1 | 12.4037 | 38.2763 | 6 | 13.2718 | 17.9004 | 1 | 5.438% | 4.263% | 2.698% | 1.75% | 1.397% | 5.9838 | 4.9884 | 3.5801 | 2.6582 | 2.2945 | [aba] | [abca] | [abcbca] | [abcbcbca]
15 | [ABABABCABCACABC] | P3M1 | 12.3414 | 38.1498 | 6 | 13.0972 | 17.8852 | 1 | 5.293% | 4.145% | 2.611% | 1.682% | 1.336% | 5.7744 | 4.8228 | 3.4597 | 2.5684 | 2.2142 | [aba] | [abca] | [abcbca] | [abcbcbca]
15 | [ABABABCABCACBAC] | P3M1 | 12.3384 | 38.168 | 6 | 13.1311 | 17.8854 | 1 | 5.291% | 4.144% | 2.606% | 1.679% | 1.332% | 5.7776 | 4.8251 | 3.459 | 2.5649 | 2.2091 | [aba] | [abca] | [abcba] | [abcbcbca]
15 | [ABABABCABCBACBC] | P3M1 | 12.4095 | 38.5763 | 6 | 13.1305 | 17.8852 | 1 | 5.477% | 4.283% | 2.704% | 1.754% | 1.397% | 6.108 | 5.0826 | 3.6404 | 2.691 | 2.321 | [aba] | [abca] | [abcba] | [abcbcbca]
15 | [ABABABCACACABAC] | P-3M1 | 12.3466 | 38.5514 | 6 | 13.6489 | 17.6838 | 1 | 5.443% | 4.292% | 2.754% | 1.813% | 1.458% | 5.8453 | 4.8745 | 3.5139 | 2.6451 | 2.3092 | [aba] | [abca] | [abcba] | [abcbcbca]
15 | [ABABABCACACBCBC] | P-3M1 | 12.3987 | 38.6821 | 6 | 13.5107 | 17.8073 | 1 | 5.612% | 4.435% | 2.871% | 1.905% | 1.541% | 6.0305 | 5.0279 | 3.6459 | 2.7524 | 2.4066 | [aba] | [abca] | [abcbcba] | [abcbcbca]
15 | [ABABABCACBACBAC] | P3M1 | 12.4029 | 38.6416 | 6 | 13.1311 | 17.8855 | 1 | 5.444% | 4.258% | 2.679% | 1.729% | 1.375% | 6.1133 | 5.083 | 3.6325 | 2.6822 | 2.3019 | [aba] | [abca] | [abcba] | [abcbcbca]
15 | [ABABABCACBCABAC] | P3M1 | 12.3227 | 38.217 | 6 | 13.1523 | 17.9084 | 1 | 5.333% | 4.193% | 2.664% | 1.737% | 1.386% | 5.7126 | 4.7781 | 3.4439 | 2.5765 | 2.2385 | [aba] | [abca] | [abcba] | [abcbcbca]
15 | [ABABABCACBCACAC] | P3M1 | 12.3877 | 38.7266 | 6 | 13.1031 | 17.9368 | 1 | 5.558% | 4.386% | 2.82% | 1.864% | 1.5% | 6.0111 | 5.0072 | 3.6189 | 2.7253 | 2.3731 | [aba] | [abca] | [abcba] | [abcbcbca]
15 | [ABABABCACBCACBC] | P-3M1 | 12.3815 | 38.4827 | 6 | 13.1515 | 17.9079 | 1 | 5.502% | 4.33% | 2.768% | 1.818% | 1.46% | 5.9644 | 4.9751 | 3.5912 | 2.6906 | 2.3407 | [aba] | [abca] | [abcba] | [abcbcbca]
15 | [ABABABCBABCABAC] | P-3M1 | 12.3848 | 38.3965 | 6 | 13.1533 | 17.9084 | 1 | 5.524% | 4.347% | 2.783% | 1.837% | 1.47% | 5.9443 | 4.9579 | 3.5834 | 2.695 | 2.3491 | [aba] | [abca] | [abcba] | [abcbcbca]
15 | [ABABABCBABCBCAC] | P3M1 | 12.3121 | 38.2294 | 6 | 13.1119 | 17.9345 | 1 | 5.383% | 4.249% | 2.733% | 1.804% | 1.447% | 5.6449 | 4.7224 | 3.4294 | 2.5988 | 2.2787 | [aba] | [abcba] | [abcbca] | [abcbcbca]
15 | [ABABABCBCACBCAC] | P-3M1 | 12.3705 | 38.5041 | 6 | 13.375 | 17.8839 | 1 | 5.556% | 4.399% | 2.841% | 1.89% | 1.521% | 5.8939 | 4.9221 | 3.5742 | 2.7137 | 2.378 | [aba] | [abcba] | [abcbca] | [abcbcbca]
15 | [ABABABCBCBCACAC] | R-3M | 12.388 | 38.7546 | 6 | 13.0472 | 17.9643 | 1 | 5.652% | 4.481% | 2.917% | 1.96% | 1.588% | 5.9715 | 4.988 | 3.633 | 2.7643 | 2.4319 | [aba] | [abcbcbca]
15 | [ABABACABABACABC] | P3M1 | 12.3243 | 38.2035 | 6 | 13.1265 | 17.9095 | 1 | 5.338% | 4.197% | 2.671% | 1.742% | 1.388% | 5.7097 | 4.7795 | 3.4443 | 2.5778 | 2.2411 | [aba] | [abca] | [abcba] | [abcbcba]
15 | [ABABACABABCBCAC] | P3M1 | 12.3131 | 38.2234 | 6 | 13.1034 | 17.9335 | 1 | 5.383% | 4.256% | 2.737% | 1.806% | 1.449% | 5.6408 | 4.7246 | 3.4303 | 2.6013 | 2.2808 | [aba] | [abcba] | [abcbca] | [abcbcba]
15 | [ABABACABACACABC] | P-3M1 | 12.3709 | 38.3895 | 6 | 13.1259 | 17.909 | 1 | 5.425% | 4.26% | 2.718% | 1.777% | 1.418% | 5.887 | 4.9104 | 3.5359 | 2.6437 | 2.2927 | [aba] | [abca] | [abcba] | [abcbcba]
15 | [ABABACABACBACAC] | P3M1 | 12.3515 | 38.582 | 6 | 13.1272 | 17.9096 | 1 | 5.357% | 4.197% | 2.658% | 1.723% | 1.373% | 5.9073 | 4.9161 | 3.5173 | 2.6108 | 2.2547 | [aba] | [abca] | [abcba] | [abcbcba]
15 | [ABABACABACBACBC] | P3M1 | 12.3378 | 38.176 | 6 | 13.1497 | 17.8832 | 1 | 5.29% | 4.143% | 2.605% | 1.677% | 1.331% | 5.7809 | 4.832 | 3.4641 | 2.5612 | 2.2073 | [aba] | [abca] | [abcba] | [abcbcba]
15 | [ABABACABACBCABC] | P3M1 | 12.376 | 38.5504 | 6 | 13.1498 | 17.8831 | 1 | 5.358% | 4.186% | 2.626% | 1.686% | 1.339% | 6.0136 | 4.9981 | 3.5664 | 2.6247 | 2.2496 | [aba] | [abca] | [abcba] | [abcbcba]
15 | [ABABACABCABACAC] | P-3M1 | 12.3503 | 38.5679 | 6 | 13.1276 | 17.91 | 1 | 5.354% | 4.2% | 2.654% | 1.722% | 1.371% | 5.9022 | 4.911 | 3.5119 | 2.6074 | 2.2537 | [aba] | [abca] | [abcba] | [abcbcba]
15 | [ABABACABCABACBC] | P3M1 | 12.3374 | 38.1785 | 6 | 13.15 | 17.8832 | 1 | 5.29% | 4.143% | 2.607% | 1.676% | 1.331% | 5.7811 | 4.8313 | 3.4646 | 2.5614 | 2.2075 | [aba] | [abca] | [abcba] | [abcbcba]
15 | [ABABACABCABCABC] | P3M1 | 12.3563 | 38.1115 | 6 | 13.1152 | 17.8598 | 1 | 5.239% | 4.079% | 2.539% | 1.609% | 1.268% | 5.847 | 4.8783 | 3.4789 | 2.5441 | 2.1738 | [aba] | [abca] | [abcba] | [abcbcba]
15 | [ABABACABCABCBAC] | P3M1 | 12.3376 | 38.1768 | 6 | 13.1507 | 17.8824 | 1 | 5.29% | 4.142% | 2.606% | 1.676% | 1.331% | 5.7802 | 4.8303 | 3.4643 | 2.5607 | 2.2065 | [aba] | [abca] | [abcba] | [abcbcba]
15 | [ABABACABCACACBC] | P3M1 | 12.3242 | 38.205 | 6 | 13.1261 | 17.9093 | 1 | 5.335% | 4.197% | 2.67% | 1.743% | 1.389% | 5.7116 | 4.7761 | 3.4437 | 2.5798 | 2.2429 | [aba] | [abca] | [abcba] | [abcbcba]
15 | [ABABACABCACBABC] | P3M1 | 12.3377 | 38.1772 | 6 | 13.1494 | 17.8847 | 1 | 5.293% | 4.141% | 2.606% | 1.677% | 1.33% | 5.7802 | 4.8289 | 3.462 | 2.5649 | 2.2085 | [aba] | [abca] | [abcba] | [abcbcba]
15 | [ABABACABCACBCBC] | P-3M1 | 12.3558 | 38.4855 | 6 | 13.6142 | 17.728 | 1 | 5.385% | 4.223% | 2.682% | 1.747% | 1.396% | 5.8826 | 4.8947 | 3.5153 | 2.6232 | 2.2704 | [aba] | [abca] | [abcba] | [abcbcba]
15 | [ABABACABCBABABC] | P-3M1 | 12.409 | 38.6223 | 6 | 13.5656 | 17.695 | 1 | 5.569% | 4.374% | 2.796% | 1.839% | 1.478% | 6.0771 | 5.0594 | 3.6505 | 2.7305 | 2.3743 | [aba] | [abca] | [abcba] | [abcbcba]
15 | [ABABACABCBACABC] | P3M1 | 12.3375 | 38.1782 | 6 | 13.1489 | 17.8831 | 1 | 5.29% | 4.139% | 2.606% | 1.676% | 1.331% | 5.78 | 4.8305 | 3.465 | 2.562 | 2.2074 | [aba] | [abca] | [abcba] | [abcbcba]
15 | [ABABACACABABCAC] | P-3M1 | 12.3617 | 38.4626 | 6 | 13.5894 | 17.6817 | 1 | 5.482% | 4.334% | 2.794% | 1.847% | 1.489% | 5.8473 | 4.8807 | 3.5324 | 2.6723 | 2.3392 | [aba] | [abca] | [abcbca] | [abcbcba]
15 | [ABABACACABABCBC] | P3M1 | 12.3134 | 38.2214 | 6 | 13.0854 | 17.936 | 1 | 5.385% | 4.26% | 2.739% | 1.811% | 1.451% | 5.6385 | 4.7221 | 3.4283 | 2.6022 | 2.2825 | [aba] | [abca] | [abcbca] | [abcbcba]
15 | [ABABACACABCACBC] | P3M1 | 12.3241 | 38.2053 | 6 | 13.1258 | 17.9092 | 1 | 5.337% | 4.199% | 2.67% | 1.742% | 1.39% | 5.7115 | 4.7773 | 3.4459 | 2.5806 | 2.2435 | [aba] | [abca] | [abcba] | [abcbcba]
15 | [ABABACACBACBCBC] | P3M1 | 12.4075 | 38.6292 | 6 | 13.4946 | 17.6981 | 1 | 5.561% | 4.373% | 2.797% | 1.839% | 1.478% | 6.0752 | 5.0646 | 3.6511 | 2.7307 | 2.3735 | [aba] | [abca] | [abcbca] | [abcbcba]
15 | [ABABACACBCBCABC] | P-3M1 | 12.3802 | 38.3715 | 6 | 13.4667 | 17.72 | 1 | 5.446% | 4.29% | 2.735% | 1.791% | 1.43% | 5.9047 | 4.9283 | 3.5531 | 2.6575 | 2.3071 | [aba] | [abca] | [abcbca] | [abcbcba]
15 | [ABABACBABABCABC] | P-3M1 | 12.3803 | 38.3309 | 6 | 13.4513 | 17.7392 | 1 | 5.373% | 4.187% | 2.641% | 1.712% | 1.356% | 5.9394 | 4.9424 | 3.5373 | 2.6142 | 2.2578 | [aba] | [abca] | [abcbcba]
15 | [ABABACBABACBCBC] | P3M1 | 12.4089 | 38.6328 | 6 | 13.0958 | 17.9092 | 1 | 5.566% | 4.381% | 2.803% | 1.841% | 1.48% | 6.0744 | 5.0667 | 3.6539 | 2.7347 | 2.3751 | [aba] | [abca] | [abcbca] | [abcbcba]
15 | [ABABACBABCBACBC] | P3M1 | 12.419 | 38.5777 | 6 | 13.1483 | 17.8823 | 1 | 5.505% | 4.314% | 2.727% | 1.768% | 1.412% | 6.1285 | 5.1039 | 3.6592 | 2.7118 | 2.3331 | [aba] | [abca] | [abcba] | [abcbcba]
15 | [ABABACBACABACBC] | P3M1 | 12.418 | 38.5898 | 6 | 13.1478 | 17.8825 | 1 | 5.503% | 4.31% | 2.726% | 1.766% | 1.41% | 6.1362 | 5.1104 | 3.6613 | 2.7118 | 2.3324 | [aba] | [abca] | [abcba] | [abcbcba]
15 | [ABABACBACABCABC] | P3M1 | 12.4395 | 38.4254 | 6 | 13.1141 | 17.8588 | 1 | 5.462% | 4.263% | 2.671% | 1.71% | 1.357% | 6.1766 | 5.1381 | 3.6714 | 2.6927 | 2.3056 | [aba] | [abca] | [abcba] | [abcbcba]
15 | [ABABACBACBCACBC] | P3M1 | 12.3634 | 38.49 | 6 | 13.1474 | 17.8831 | 1 | 5.331% | 4.16% | 2.608% | 1.677% | 1.329% | 5.957 | 4.9481 | 3.5306 | 2.601 | 2.2336 | [aba] | [abca] | [abcba] | [abcbcba]
15 | [ABABACBCABCACBC] | P3M1 | 12.3376 | 38.1772 | 6 | 13.1491 | 17.8817 | 1 | 5.293% | 4.14% | 2.606% | 1.678% | 1.331% | 5.7851 | 4.8309 | 3.4632 | 2.5636 | 2.2091 | [aba] | [abca] | [abcba] | [abcbcba]
15 | [ABABCABABCABCAC] | P3M1 | 12.4194 | 38.5455 | 6 | 13.1036 | 17.8814 | 1 | 5.512% | 4.319% | 2.733% | 1.776% | 1.416% | 6.1218 | 5.1018 | 3.6605 | 2.713 | 2.3419 | [aba] | [abca] | [abcbca]
15 | [ABABCABABCABCBC] | P3M1 | 12.3849 | 38.3606 | 6 | 13.1024 | 17.8811 | 1 | 5.39% | 4.211% | 2.656% | 1.719% | 1.363% | 5.9599 | 4.9623 | 3.5514 | 2.6329 | 2.269 | [aba] | [abca] | [abcbca]
15 | [ABABCABABCACBAC] | P3M1 | 12.4259 | 38.5301 | 6 | 13.5472 | 17.6788 | 1 | 5.527% | 4.332% | 2.746% | 1.79% | 1.429% | 6.1348 | 5.1077 | 3.6667 | 2.7216 | 2.348 | [aba] | [abca] | [abcba] | [abcbca]
15 | [ABABCABABCBABAC] | P-3M1 | 12.3577 | 38.5383 | 6 | 13.132 | 17.9053 | 1 | 5.388% | 4.22% | 2.68% | 1.745% | 1.393% | 5.9153 | 4.9191 | 3.5316 | 2.6262 | 2.2725 | [aba] | [abca] | [abcba] | [abcbca]
15 | [ABABCABACABACBC] | P3M1 | 12.4151 | 38.5989 | 6 | 13.1649 | 17.8799 | 1 | 5.496% | 4.304% | 2.718% | 1.762% | 1.403% | 6.1288 | 5.1045 | 3.6545 | 2.7069 | 2.3274 | [aba] | [abca] | [abcba] | [abcbca]
15 | [ABABCABACABCABC] | P3M1 | 12.4032 | 38.2736 | 6 | 13.3233 | 17.8579 | 1 | 5.332% | 4.146% | 2.582% | 1.643% | 1.299% | 6.0248 | 5.0079 | 3.5632 | 2.6087 | 2.2291 | [aba] | [abca] | [abcba] | [abcbca]
15 | [ABABCABACABCBAC] | P3M1 | 12.3376 | 38.1835 | 6 | 13.1655 | 17.8821 | 1 | 5.291% | 4.143% | 2.606% | 1.675% | 1.333% | 5.7878 | 4.836 | 3.4677 | 2.5629 | 2.2076 | [aba] | [abca] | [abcba] | [abcbca]
15 | [ABABCABACACBABC] | P3M1 | 12.3399 | 38.1684 | 6 | 13.1353 | 17.8808 | 1 | 5.296% | 4.149% | 2.61% | 1.682% | 1.334% | 5.7824 | 4.8296 | 3.463 | 2.5699 | 2.2131 | [aba] | [abca] | [abcba] | [abcbca]
15 | [ABABCABACACBCAC] | P3M1 | 12.3259 | 38.202 | 6 | 13.1324 | 17.9056 | 1 | 5.343% | 4.204% | 2.674% | 1.742% | 1.392% | 5.7182 | 4.7824 | 3.4488 | 2.5831 | 2.2465 | [aba] | [abca] | [abcba] | [abcbca]
15 | [ABABCABACBABCAC] | P3M1 | 12.3395 | 38.1694 | 6 | 13.1366 | 17.8813 | 1 | 5.296% | 4.149% | 2.61% | 1.681% | 1.333% | 5.7847 | 4.832 | 3.4637 | 2.5689 | 2.214 | [aba] | [abca] | [abcba] | [abcbca]
15 | [ABABCABACBABCBC] | P3M1 | 12.384 | 38.4078 | 6 | 13.1359 | 17.8809 | 1 | 5.402% | 4.226% | 2.667% | 1.724% | 1.374% | 5.9799 | 4.9799 | 3.5671 | 2.6392 | 2.2744 | [aba] | [abca] | [abcba] | [abcbca]
15 | [ABABCABACBACABC] | P3M1 | 12.4398 | 38.4912 | 6 | 13.1306 | 17.8559 | 1 | 5.48% | 4.279% | 2.681% | 1.721% | 1.366% | 6.2045 | 5.1613 | 3.6879 | 2.7087 | 2.3192 | [aba] | [abca] | [abcba] | [abcbca]
15 | [ABABCABACBACBAC] | P3M1 | 12.4295 | 38.4917 | 6 | 13.1324 | 17.8566 | 1 | 5.445% | 4.245% | 2.654% | 1.697% | 1.345% | 6.1753 | 5.1356 | 3.6628 | 2.6864 | 2.2959 | [aba] | [abca] | [abcba] | [abcbca]
15 | [ABABCABACBCABAC] | P3M1 | 12.3807 | 38.5003 | 6 | 13.5731 | 17.67 | 1 | 5.366% | 4.194% | 2.631% | 1.695% | 1.344% | 6.0086 | 4.9974 | 3.5677 | 2.627 | 2.2547 | [aba] | [abca] | [abcba] | [abcbca]
15 | [ABABCABACBCACBC] | P3M1 | 12.4114 | 38.6304 | 6 | 13.165 | 17.88 | 1 | 5.478% | 4.284% | 2.705% | 1.747% | 1.394% | 6.1299 | 5.1001 | 3.65 | 2.6968 | 2.3197 | [aba] | [abca] | [abcba] | [abcbca]
15 | [ABABCABCABABCAC] | P3M1 | 12.4171 | 38.5588 | 6 | 13.1045 | 17.8828 | 1 | 5.495% | 4.306% | 2.723% | 1.769% | 1.409% | 6.1117 | 5.0935 | 3.6513 | 2.7055 | 2.3365 | [aba] | [abca] | [abcbca]
15 | [ABABCABCABACABC] | P3M1 | 12.3923 | 38.4412 | 6 | 13.1293 | 17.8556 | 1 | 5.323% | 4.138% | 2.568% | 1.634% | 1.287% | 6.057 | 5.0328 | 3.5763 | 2.6091 | 2.2259 | [aba] | [abca] | [abcba] | [abcbca]
15 | [ABABCABCABACBAC] | P3M1 | 12.4332 | 38.4468 | 6 | 13.1311 | 17.8565 | 1 | 5.457% | 4.248% | 2.659% | 1.705% | 1.35% | 6.1734 | 5.1322 | 3.6638 | 2.6865 | 2.301 | [aba] | [abca] | [abcba] | [abcbca]
15 | [ABABCABCABCABAC] | P3M1 | 12.4159 | 38.5403 | 6 | 13.1312 | 17.8569 | 1 | 5.394% | 4.205% | 2.619% | 1.665% | 1.32% | 6.1553 | 5.1166 | 3.6372 | 2.6623 | 2.2706 | [aba] | [abca] | [abcba] | [abcbca]
15 | [ABABCABCABCACBC] | P3M1 | 12.4088 | 38.545 | 6 | 13.1311 | 17.8565 | 1 | 5.384% | 4.186% | 2.608% | 1.657% | 1.31% | 6.138 | 5.0993 | 3.6265 | 2.648 | 2.2628 | [aba] | [abca] | [abcba] | [abcbca]
15 | [ABABCABCABCBCAC] | P-3M1 | 12.4095 | 38.5951 | 6 | 13.1059 | 17.8825 | 1 | 5.478% | 4.278% | 2.703% | 1.752% | 1.395% | 6.1087 | 5.0813 | 3.6386 | 2.6925 | 2.3246 | [aba] | [abca] | [abcbca]
15 | [ABABCABCACABCBC] | P-3M1 | 12.4098 | 38.5168 | 6 | 13.1031 | 17.8816 | 1 | 5.473% | 4.284% | 2.705% | 1.755% | 1.401% | 6.0867 | 5.0623 | 3.6267 | 2.6864 | 2.3217 | [aba] | [abca] | [abcbca]
15 | [ABABCABCACBABAC] | P3M1 | 12.382 | 38.4969 | 6 | 13.137 | 17.8815 | 1 | 5.382% | 4.2% | 2.639% | 1.702% | 1.35% | 6.0093 | 4.9949 | 3.5692 | 2.6333 | 2.264 | [aba] | [abca] | [abcba] | [abcbca]
15 | [ABABCABCACBACBC] | P3M1 | 12.3557 | 38.1227 | 6 | 13.1307 | 17.8568 | 1 | 5.25% | 4.084% | 2.542% | 1.614% | 1.272% | 5.8605 | 4.8847 | 3.4811 | 2.5508 | 2.1786 | [aba] | [abca] | [abcba] | [abcbca]
15 | [ABABCABCACBCABC] | P-3M1 | 12.4486 | 38.3519 | 6 | 13.1292 | 17.8555 | 1 | 5.474% | 4.274% | 2.681% | 1.723% | 1.366% | 6.1726 | 5.1372 | 3.6703 | 2.7013 | 2.3135 | [aba] | [abca] | [abcba] | [abcbca]
15 | [ABABCABCACBCBAC] | P3M1 | 12.34 | 38.1669 | 6 | 13.1366 | 17.8811 | 1 | 5.295% | 4.145% | 2.611% | 1.681% | 1.335% | 5.7822 | 4.8286 | 3.4639 | 2.5678 | 2.2123 | [aba] | [abca] | [abcba] | [abcbca]
15 | [ABABCABCBABACBC] | P3M1 | 12.3397 | 38.1688 | 6 | 13.1359 | 17.881 | 1 | 5.297% | 4.148% | 2.609% | 1.681% | 1.335% | 5.7874 | 4.8316 | 3.4655 | 2.5683 | 2.2136 | [aba] | [abca] | [abcba] | [abcbca]
15 | [ABABCABCBABCBAC] | P3M1 | 12.3382 | 38.1807 | 6 | 13.1647 | 17.88 | 1 | 5.288% | 4.141% | 2.604% | 1.674% | 1.332% | 5.7909 | 4.8357 | 3.466 | 2.5635 | 2.2081 | [aba] | [abca] | [abcba] | [abcbca]
15 | [ABABCABCBACABAC] | P3M1 | 12.3381 | 38.181 | 6 | 13.1648 | 17.8801 | 1 | 5.287% | 4.144% | 2.604% | 1.674% | 1.332% | 5.7861 | 4.8359 | 3.4665 | 2.5614 | 2.2068 | [aba] | [abca] | [abcba] | [abcbca]
15 | [ABABCABCBACACBC] | P3M1 | 12.3397 | 38.1687 | 6 | 13.1351 | 17.8812 | 1 | 5.297% | 4.145% | 2.61% | 1.681% | 1.336% | 5.7861 | 4.833 | 3.466 | 2.567 | 2.2151 | [aba] | [abca] | [abcba] | [abcbca]
15 | [ABABCABCBACBCAC] | P3M1 | 12.4034 | 38.5582 | 6 | 13.1363 | 17.8813 | 1 | 5.452% | 4.26% | 2.693% | 1.738% | 1.388% | 6.0844 | 5.0601 | 3.6214 | 2.6768 | 2.3118 | [aba] | [abca] | [abcba] | [abcbca]
15 | [ABABCABCBCABCAC] | P-3M1 | 12.432 | 38.4094 | 6 | 13.1034 | 17.8813 | 1 | 5.532% | 4.341% | 2.758% | 1.797% | 1.44% | 6.0987 | 5.0841 | 3.6526 | 2.7214 | 2.358 | [aba] | [abca] | [abcbca]
15 | [ABABCABCBCACBAC] | P-3M1 | 12.429 | 38.5005 | 6 | 13.5677 | 17.6894 | 1 | 5.539% | 4.344% | 2.757% | 1.795% | 1.431% | 6.1291 | 5.1086 | 3.6714 | 2.7263 | 2.3539 | [aba] | [abca] | [abcba] | [abcbca]
15 | [ABABCACABABCBAC] | P3M1 | 12.4086 | 38.6445 | 6 | 13.1319 | 17.9056 | 1 | 5.559% | 4.373% | 2.794% | 1.833% | 1.474% | 6.0806 | 5.0696 | 3.6528 | 2.7303 | 2.3707 | [aba] | [abca] | [abcba] | [abcbca]
15 | [ABABCACABACABAC] | P-3M1 | 12.3618 | 38.5282 | 6 | 13.1591 | 17.9041 | 1 | 5.411% | 4.248% | 2.699% | 1.754% | 1.402% | 5.9321 | 4.9418 | 3.5465 | 2.6361 | 2.2817 | [aba] | [abca] | [abcba] | [abcbca]
15 | [ABABCACABACACBC] | P3M1 | 12.3257 | 38.2033 | 6 | 13.1314 | 17.9056 | 1 | 5.341% | 4.2% | 2.674% | 1.743% | 1.394% | 5.7157 | 4.7782 | 3.4477 | 2.5844 | 2.2457 | [aba] | [abca] | [abcba] | [abcbca]
15 | [ABABCACABCBACBC] | P-3M1 | 12.42 | 38.5832 | 6 | 13.5894 | 17.6672 | 1 | 5.511% | 4.318% | 2.733% | 1.776% | 1.419% | 6.1317 | 5.1047 | 3.6617 | 2.7148 | 2.34 | [aba] | [abca] | [abcba] | [abcbca]
15 | [ABABCACBABCABAC] | P3M1 | 12.4127 | 38.6083 | 6 | 13.1663 | 17.8805 | 1 | 5.48% | 4.287% | 2.704% | 1.751% | 1.393% | 6.1263 | 5.0987 | 3.6481 | 2.6994 | 2.3186 | [aba] | [abca] | [abcba] | [abcbca]
15 | [ABABCACBABCACBC] | P3M1 | 12.411 | 38.6328 | 6 | 13.1655 | 17.8804 | 1 | 5.473% | 4.278% | 2.699% | 1.747% | 1.391% | 6.1272 | 5.1004 | 3.6492 | 2.693 | 2.3181 | [aba] | [abca] | [abcba] | [abcbca]
15 | [ABABCACBABCBCAC] | P3M1 | 12.3253 | 38.2051 | 6 | 13.1326 | 17.9059 | 1 | 5.342% | 4.203% | 2.675% | 1.746% | 1.393% | 5.7152 | 4.7777 | 3.4467 | 2.586 | 2.2479 | [aba] | [abca] | [abcba] | [abcbca]
15 | [ABABCACBACBACBC] | P-3M1 | 12.384 | 38.447 | 6 | 13.3082 | 17.8562 | 1 | 5.301% | 4.12% | 2.552% | 1.618% | 1.276% | 6.041 | 5.0127 | 3.5576 | 2.5932 | 2.2144 | [aba] | [abca] | [abcba] | [abcbca]
15 | [ABABCACBCABCBAC] | P3M1 | 12.3375 | 38.1837 | 6 | 13.1662 | 17.8804 | 1 | 5.29% | 4.143% | 2.604% | 1.676% | 1.332% | 5.7876 | 4.8332 | 3.4648 | 2.563 | 2.2086 | [aba] | [abca] | [abcba] | [abcbca]
15 | [ABABCACBCACABAC] | P3M1 | 12.3242 | 38.2146 | 6 | 13.1603 | 17.9045 | 1 | 5.334% | 4.2% | 2.668% | 1.738% | 1.387% | 5.7171 | 4.7807 | 3.4469 | 2.5797 | 2.2401 | [aba] | [abca] | [abcba] | [abcbca]
15 | [ABABCACBCACBCAC] | P3M1 | 12.4032 | 38.6702 | 6 | 13.1596 | 17.9043 | 1 | 5.527% | 4.342% | 2.769% | 1.814% | 1.453% | 6.0756 | 5.0623 | 3.6453 | 2.7145 | 2.3557 | [aba] | [abca] | [abcba] | [abcbca]
15 | [ABABCACBCBABCAC] | P-3M1 | 12.3732 | 38.5087 | 6 | 13.1321 | 17.9056 | 1 | 5.441% | 4.271% | 2.718% | 1.773% | 1.418% | 5.9554 | 4.9573 | 3.5599 | 2.6593 | 2.3015 | [aba] | [abca] | [abcba] | [abcbca]
15 | [ABABCBABCABCBAC] | P3M1 | 12.3377 | 38.1825 | 6 | 13.167 | 17.8794 | 1 | 5.291% | 4.144% | 2.606% | 1.676% | 1.332% | 5.7918 | 4.8369 | 3.4666 | 2.5635 | 2.2083 | [aba] | [abca] | [abcba] | [abcbca]
15 | [ABABCBABCACBCAC] | P-3M1 | 12.3618 | 38.5158 | 6 | 13.1608 | 17.9045 | 1 | 5.397% | 4.233% | 2.686% | 1.752% | 1.399% | 5.9246 | 4.9234 | 3.5303 | 2.6299 | 2.2807 | [aba] | [abca] | [abcba] | [abcbca]
15 | [ABABCBABCBACBAC] | P3M1 | 12.3381 | 38.1801 | 6 | 13.1665 | 17.8802 | 1 | 5.291% | 4.144% | 2.605% | 1.674% | 1.333% | 5.7923 | 4.8365 | 3.4669 | 2.5627 | 2.2072 | [aba] | [abca] | [abcba] | [abcbca]
15 | [ABABCBACABACBAC] | P3M1 | 12.383 | 38.4993 | 6 | 13.1667 | 17.8803 | 1 | 5.382% | 4.201% | 2.638% | 1.701% | 1.347% | 6.0152 | 5.0018 | 3.5706 | 2.6324 | 2.2627 | [aba] | [abca] | [abcba] | [abcbca]
15 | [ABABCBACBACBCAC] | P-3M1 | 12.395 | 38.3065 | 6 | 13.4926 | 17.6577 | 1 | 5.41% | 4.238% | 2.677% | 1.73% | 1.38% | 5.9791 | 4.9846 | 3.5698 | 2.6433 | 2.2782 | [aba] | [abca] | [abcba] | [abcbca]
15 | [ABABCBACBCACBAC] | P-3M1 | 12.3831 | 38.4786 | 6 | 13.1668 | 17.8801 | 1 | 5.383% | 4.209% | 2.644% | 1.705% | 1.353% | 6.0143 | 4.9993 | 3.568 | 2.6352 | 2.2623 | [aba] | [abca] | [abcba] | [abcbca]
15 | [ABACABACABACABC] | P-3M1 | 12.3845 | 38.3699 | 6 | 13.194 | 17.8788 | 1 | 5.381% | 4.21% | 2.652% | 1.71% | 1.358% | 5.9688 | 4.9749 | 3.5615 | 2.6282 | 2.2597 | [aba] | [abca] | [abcba]
15 | [ABACABACABCACBC] | P3M1 | 12.3362 | 38.1951 | 6 | 13.1944 | 17.8789 | 1 | 5.283% | 4.14% | 2.602% | 1.672% | 1.328% | 5.7904 | 4.8387 | 3.4666 | 2.5595 | 2.2019 | [aba] | [abca] | [abcba]
15 | [ABACABACBABCABC] | P3M1 | 12.4254 | 38.5312 | 6 | 13.5012 | 17.6705 | 1 | 5.429% | 4.225% | 2.638% | 1.685% | 1.333% | 6.1839 | 5.1383 | 3.658 | 2.6803 | 2.2838 | [aba] | [abca] | [abcba]
15 | [ABACABCABACBABC] | P3M1 | 12.4274 | 38.5394 | 6 | 13.1631 | 17.8552 | 1 | 5.444% | 4.242% | 2.646% | 1.695% | 1.336% | 6.1919 | 5.1477 | 3.6677 | 2.6897 | 2.295 | [aba] | [abca] | [abcba]
15 | [ABACABCABCBACBC] | P3M1 | 12.4266 | 38.5606 | 6 | 13.1633 | 17.8555 | 1 | 5.44% | 4.239% | 2.645% | 1.692% | 1.338% | 6.194 | 5.1488 | 3.6673 | 2.6904 | 2.2934 | [aba] | [abca] | [abcba]
15 | [ABACABCBABCACBC] | R-3M | 12.4066 | 38.6548 | 6 | 13.1947 | 17.8792 | 1 | 5.455% | 4.259% | 2.678% | 1.733% | 1.373% | 6.1274 | 5.0937 | 3.6401 | 2.6847 | 2.3051 | [aba] | [abca] | [abcba]
15 | [ABACABCBACBACBC] | P-3M1 | 12.3791 | 38.4844 | 6 | 13.3613 | 17.8216 | 1 | 5.295% | 4.111% | 2.543% | 1.613% | 1.27% | 6.0468 | 5.0156 | 3.5599 | 2.5916 | 2.2087 | [aba] | [abca] | [abcba]
15 | [ABACBABCACBACBC] | P-3M1 | 12.4254 | 38.5176 | 6 | 13.5806 | 17.653 | 1 | 5.428% | 4.233% | 2.642% | 1.687% | 1.337% | 6.1698 | 5.1313 | 3.6544 | 2.6799 | 2.285 | [aba] | [abca] | [abcba]
15 | [ABACBACBACBACBC] | P-3M1 | 12.4212 | 38.1638 | 6 | 12.513 | 18.6611 | 1 | 5.263% | 4.073% | 2.495% | 1.566% | 1.224% | 6.083 | 5.0483 | 3.567 | 2.5812 | 2.1831 | [aba] | [abca] | [abcba]
15 | [ABACBACBACBCABC] | P-3M1 | 12.4536 | 38.3641 | 6 | 13.1166 | 17.8315 | 1 | 5.393% | 4.184% | 2.581% | 1.63% | 1.282% | 6.2465 | 5.1798 | 3.674 | 2.667 | 2.2641 | [aba] | [abca] | [abcba]
15 | [ABACBACBCABACBC] | P-3M1 | 12.4199 | 38.5901 | 6 | 13.1643 | 17.856 | 1 | 5.428% | 4.211% | 2.628% | 1.684% | 1.325% | 6.1862 | 5.1402 | 3.6585 | 2.6739 | 2.2834 | [aba] | [abca] | [abcba]
16 | [AABAABAABAABAABB] | P-6M2 | 13.0009 | 40.2119 | 12 | 17.7783 | 16.3094 | 0.25 | 10.43% | 8.639% | 6.143% | 4.493% | 3.827% | 9.681 | 8.2924 | 6.4839 | 5.3016 | 4.7911 | [aa] | [aba] | [abba]
16 | [AABAABAABAABABAB] | P-6M2 | 12.704 | 40.6979 | 12 | 17.0152 | 16.8763 | 0.5 | 8.398% | 6.924% | 4.836% | 3.465% | 2.911% | 7.7462 | 6.6785 | 5.2314 | 4.2558 | 3.8441 | [aa] | [aba] | [abba]
16 | [AABAABAABAABBABB] | P-6M2 | 13.0011 | 40.2182 | 12 | 17.8496 | 16.3064 | 0.25 | 10.39% | 8.595% | 6.115% | 4.468% | 3.808% | 9.7539 | 8.2619 | 6.4674 | 5.2804 | 4.7774 | [aa] | [aba] | [abba]
16 | [AABAABAABABAABAB] | P-6M2 | 12.717 | 40.5755 | 12 | 16.5012 | 16.8932 | 0.5 | 8.506% | 7.04% | 4.935% | 3.544% | 2.983% | 7.7672 | 6.703 | 5.2701 | 4.3087 | 3.8942 | [aa] | [aba] | [abba]
16 | [AABAABAABABABABB] | P3M1 | 12.6624 | 40.8828 | 12 | 17.7049 | 17.0036 | 0.5 | 8.05% | 6.594% | 4.57% | 3.24% | 2.708% | 7.5701 | 6.5158 | 5.0602 | 4.0826 | 3.6794 | [aa] | [aba] | [abba]
16 | [AABAABAABABABBAB] | P3M1 | 12.7144 | 40.5977 | 12 | 16.6015 | 16.8906 | 0.5 | 8.487% | 7.013% | 4.92% | 3.53% | 2.972% | 7.7584 | 6.6966 | 5.2625 | 4.3 | 3.8854 | [aa] | [aba] | [abba]
16 | [AABAABAABABBAABB] | P3M1 | 12.9813 | 40.3069 | 12 | 18.4827 | 16.3199 | 0.25 | 10.16% | 8.419% | 5.97% | 4.351% | 3.705% | 9.5316 | 8.1156 | 6.3562 | 5.1777 | 4.6812 | [aa] | [aba] | [abba]
16 | [AABAABAABBAABABB] | P3M1 | 12.9816 | 40.3191 | 12 | 18.5786 | 16.3145 | 0.25 | 10.13% | 8.377% | 5.939% | 4.323% | 3.677% | 9.5974 | 8.095 | 6.3412 | 5.164 | 4.6666 | [aa] | [aba] | [abba]
16 | [AABAABAABBABBABB] | P63/MMC | 13.001 | 40.2172 | 12 | 17.846 | 16.3071 | 0.25 | 10.39% | 8.594% | 6.13% | 4.469% | 3.812% | 9.7445 | 8.2487 | 6.4821 | 5.2914 | 4.7818 | [aa] | [aba] | [abba]
16 | [AABAABABAABABABB] | P3M1 | 12.6788 | 40.738 | 12 | 17.1465 | 17.0091 | 0.5 | 8.177% | 6.724% | 4.685% | 3.342% | 2.798% | 7.5859 | 6.5406 | 5.1001 | 4.1485 | 3.7428 | [aa] | [aba] | [abba]
16 | [AABAABABAABABBAB] | P3M1 | 12.7246 | 40.5131 | 12 | 16.2493 | 16.8989 | 0.5 | 8.579% | 7.088% | 4.992% | 3.595% | 3.024% | 7.7796 | 6.7197 | 5.295 | 4.3438 | 3.9231 | [aa] | [aba] | [abba]
16 | [AABAABABAABBAABB] | P3M1 | 12.95 | 40.4809 | 12 | 19.4618 | 16.3284 | 0.25 | 9.842% | 8.131% | 5.749% | 4.171% | 3.536% | 9.34 | 7.9219 | 6.1923 | 5.0356 | 4.5444 | [aa] | [aba] | [abba]
16 | [AABAABABAABBABAB] | P3M1 | 12.6779 | 40.7625 | 12 | 17.2121 | 16.9917 | 0.5 | 8.17% | 6.707% | 4.671% | 3.328% | 2.783% | 7.5858 | 6.5465 | 5.1018 | 4.1433 | 3.7357 | [aa] | [aba] | [abba]
16 | [AABAABABAACAACAC] | P63MC | 12.7177 | 40.5879 | 8 | 16.37 | 16.8864 | 0.5 | 8.535% | 7.06% | 4.962% | 3.566% | 3% | 7.7805 | 6.7182 | 5.2835 | 4.3227 | 3.9109 | [aa] | [aba] | [abba] | [abbcbbcbcbba]
16 | [AABAABABAACACAAC] | P-3M1 | 12.7175 | 40.5852 | 8 | 16.3563 | 16.8876 | 0.5 | 8.537% | 7.061% | 4.956% | 3.563% | 3.001% | 7.7796 | 6.7201 | 5.2784 | 4.3196 | 3.908 | [aa] | [aba] | [abba] | [abbcbbcbcbba]
16 | [AABAABABABAABABB] | P3M1 | 12.6762 | 40.7689 | 12 | 17.2876 | 17.0086 | 0.5 | 8.16% | 6.714% | 4.674% | 3.327% | 2.788% | 7.5865 | 6.5433 | 5.0961 | 4.1407 | 3.7347 | [aa] | [aba] | [abba]
16 | [AABAABABABAABBAB] | P3M1 | 12.675 | 40.7926 | 12 | 17.349 | 16.9917 | 0.5 | 8.145% | 6.691% | 4.652% | 3.315% | 2.769% | 7.5852 | 6.546 | 5.0952 | 4.1332 | 3.7267 | [aa] | [aba] | [abba]
16 | [AABAABABABABAABB] | P3M1 | 12.6274 | 41.0175 | 12 | 18.1924 | 17.1172 | 0.5 | 7.795% | 6.358% | 4.374% | 3.08% | 2.564% | 7.4273 | 6.3803 | 4.9372 | 3.9552 | 3.554 | [aa] | [aba] | [abba]
16 | [AABAABABABABABAB] | P-6M2 | 12.4637 | 41.0106 | 12 | 15.5094 | 17.4527 | 0.75 | 6.638% | 5.379% | 3.641% | 2.52% | 2.078% | 6.4455 | 5.4905 | 4.1633 | 3.3076 | 2.9662 | [aa] | [aba] | [abba]
16 | [AABAABABABABBABB] | P-3M1 | 12.6649 | 40.8605 | 12 | 17.6609 | 17.0247 | 0.5 | 8.069% | 6.627% | 4.596% | 3.26% | 2.723% | 7.5725 | 6.5238 | 5.075 | 4.1014 | 3.6858 | [aa] | [aba] | [abba]
16 | [AABAABABABBABABB] | P3M1 | 12.6786 | 40.7381 | 12 | 17.1454 | 17.009 | 0.5 | 8.181% | 6.724% | 4.686% | 3.344% | 2.799% | 7.5858 | 6.5437 | 5.1004 | 4.1493 | 3.7419 | [aa] | [aba] | [abba]
16 | [AABAABABABBABBAB] | P-3M1 | 12.7157 | 40.6043 | 12 | 16.6286 | 16.8839 | 0.5 | 8.506% | 7.008% | 4.922% | 3.53% | 2.978% | 7.7655 | 6.7054 | 5.2694 | 4.295 | 3.8804 | [aa] | [aba] | [abba]
16 | [AABAABABBAABAABB] | P3M1 | 12.9811 | 40.3142 | 12 | 18.5506 | 16.3176 | 0.25 | 10.13% | 8.372% | 5.946% | 4.33% | 3.679% | 9.5958 | 8.0905 | 6.3375 | 5.1675 | 4.6682 | [aa] | [aba] | [abba]
16 | [AABAABABBAABBABB] | P3M1 | 12.9812 | 40.3141 | 12 | 18.549 | 16.3174 | 0.25 | 10.13% | 8.382% | 5.942% | 4.327% | 3.68% | 9.5922 | 8.093 | 6.3307 | 5.1657 | 4.6668 | [aa] | [aba] | [abba]
16 | [AABAABABBABABABB] | P3M1 | 12.6759 | 40.7728 | 12 | 17.2962 | 17.0052 | 0.5 | 8.16% | 6.701% | 4.665% | 3.325% | 2.78% | 7.5882 | 6.5453 | 5.098 | 4.1399 | 3.732 | [aa] | [aba] | [abba]
16 | [AABAABABBABABBAB] | P-6M2 | 12.7241 | 40.5135 | 12 | 16.2433 | 16.9001 | 0.5 | 8.571% | 7.091% | 4.989% | 3.594% | 3.023% | 7.783 | 6.716 | 5.2934 | 4.3433 | 3.9217 | [aa] | [aba] | [abba]
16 | [AABAABABBABBAABB] | P-3M1 | 12.9809 | 40.3003 | 12 | 18.4498 | 16.3239 | 0.25 | 10.16% | 8.417% | 5.972% | 4.355% | 3.701% | 9.5228 | 8.1259 | 6.3469 | 5.178 | 4.6814 | [aa] | [aba] | [abba]
16 | [AABAABABCBCCBCCB] | P-3M1 | 12.7237 | 40.6098 | 8 | 16.888 | 16.8608 | 0.5 | 8.276% | 6.8% | 4.709% | 3.341% | 2.799% | 7.8268 | 6.7319 | 5.2187 | 4.2027 | 3.7704 | [aa] | [aba] | [abba] | [abcbccbccba]
16 | [AABAABABCCBCCBCB] | P63MC | 12.7341 | 40.5146 | 8 | 16.5006 | 16.873 | 0.5 | 8.38% | 6.877% | 4.779% | 3.399% | 2.846% | 7.8733 | 6.7702 | 5.2674 | 4.2472 | 3.811 | [aa] | [aba] | [abba] | [abcbccbccba]
16 | [AABAABACAACAACAB] | P63/MMC | 12.7453 | 40.4629 | 8 | 16.3517 | 16.8647 | 0.5 | 8.471% | 6.961% | 4.863% | 3.465% | 2.9% | 7.9046 | 6.7962 | 5.3168 | 4.3057 | 3.8592 | [aa] | [aba] | [abba] | [abcbbcbbcba]
16 | [AABAABBAABABAABB] | P-6M2 | 12.9506 | 40.4962 | 12 | 19.5682 | 16.3211 | 0.25 | 9.822% | 8.097% | 5.724% | 4.151% | 3.515% | 9.4164 | 7.9077 | 6.1787 | 5.0266 | 4.5356 | [aa] | [aba] | [abba]
16 | [AABAABBAABBABABB] | P3M1 | 12.9497 | 40.4984 | 12 | 19.5724 | 16.3222 | 0.25 | 9.803% | 8.092% | 5.711% | 4.142% | 3.505% | 9.4039 | 7.9056 | 6.1695 | 5.0165 | 4.5288 | [aa] | [aba] | [abba]
16 | [AABAABBABAABBABB] | P-3M1 | 12.9811 | 40.3291 | 12 | 18.6556 | 16.3118 | 0.25 | 10.08% | 8.328% | 5.902% | 4.296% | 3.642% | 9.674 | 8.0571 | 6.3161 | 5.1475 | 4.6505 | [aa] | [aba] | [abba]
16 | [AABAABBABABABABB] | P-6M2 | 12.6217 | 41.0505 | 12 | 18.3289 | 17.136 | 0.5 | 7.734% | 6.31% | 4.33% | 3.045% | 2.526% | 7.4083 | 6.3642 | 4.9103 | 3.9329 | 3.5283 | [aa] | [aba] | [abba]
16 | [AABAACAABAACACAC] | P-6M2 | 12.7114 | 40.6804 | 8 | 16.7191 | 16.8644 | 0.5 | 8.497% | 7.024% | 4.917% | 3.528% | 2.974% | 7.7904 | 6.7279 | 5.2704 | 4.2968 | 3.8897 | [aa] | [aba] | [abbcbba] | [abbcbcbcbba]
16 | [AABAACAABAACCBCC] | P-6M2 | 13.0046 | 40.2398 | 8 | 17.5471 | 16.2887 | 0.25 | 10.5% | 8.682% | 6.188% | 4.535% | 3.865% | 9.8143 | 8.3063 | 6.5184 | 5.3259 | 4.8193 | [aa] | [aba] | [abbcca] | [abbcbba]
16 | [AABAACAABABAACAC] | P-3M1 | 12.7173 | 40.5863 | 8 | 16.1986 | 16.8877 | 0.5 | 8.555% | 7.079% | 4.972% | 3.575% | 3.014% | 7.7881 | 6.7266 | 5.284 | 4.3267 | 3.9162 | [aa] | [aba] | [abbcbba] | [abbcbcbba]
16 | [AABAACAABACAABAC] | P-3M1 | 12.7429 | 40.4724 | 8 | 16.0449 | 16.8672 | 0.5 | 8.484% | 6.98% | 4.882% | 3.48% | 2.915% | 7.9003 | 6.796 | 5.3155 | 4.3082 | 3.8687 | [aa] | [aba] | [abbcba] | [abbcbba]
16 | [AABAACABAACAABAC] | P63/MMC | 12.7431 | 40.4772 | 8 | 16.0594 | 16.8649 | 0.5 | 8.49% | 6.982% | 4.883% | 3.482% | 2.917% | 7.9055 | 6.8003 | 5.3223 | 4.3138 | 3.8712 | [aa] | [aba] | [abbcba] | [abbcbba]
16 | [AABAACACACACACAC] | P-6M2 | 12.4672 | 40.999 | 8 | 15.405 | 17.446 | 0.75 | 6.664% | 5.401% | 3.657% | 2.537% | 2.093% | 6.4581 | 5.5028 | 4.176 | 3.3205 | 2.9791 | [aa] | [aba] | [abbcbba] | [abbcbcbcbcbcbcbba]
16 | [AABAACCBBAACCBCC] | P-3M1 | 13.2046 | 39.9223 | 8 | 18.1691 | 15.9249 | 0.125 | 11.39% | 9.445% | 6.727% | 4.955% | 4.24% | 10.5911 | 9.3784 | 7.1555 | 5.8151 | 5.2517 | [aa] | [aba] | [abbcca] | [abbcbba]
16 | [AABABAABABAABABB] | P3M1 | 12.6887 | 40.6654 | 12 | 16.837 | 17 | 0.5 | 8.256% | 6.805% | 4.747% | 3.4% | 2.85% | 7.604 | 6.5643 | 5.126 | 4.1863 | 3.7833 | [aa] | [aba] | [abba]
16 | [AABABAABABABAABB] | P3M1 | 12.6441 | 40.8829 | 12 | 17.6756 | 17.0955 | 0.5 | 7.917% | 6.48% | 4.478% | 3.169% | 2.647% | 7.4501 | 6.4166 | 4.977 | 4.0114 | 3.6193 | [aa] | [aba] | [abba]
16 | [AABABAABABABABAB] | P-6M2 | 12.4956 | 40.8769 | 12 | 15.0233 | 17.4223 | 0.75 | 6.883% | 5.592% | 3.83% | 2.685% | 2.226% | 6.52 | 5.5654 | 4.2625 | 3.4195 | 3.0854 | [aa] | [aba] | [abba]
16 | [AABABAABABBABABB] | P-3M1 | 12.6888 | 40.6677 | 12 | 16.8504 | 16.9964 | 0.5 | 8.267% | 6.788% | 4.751% | 3.39% | 2.844% | 7.6167 | 6.5605 | 5.1428 | 4.1868 | 3.7701 | [aa] | [aba] | [abba]
16 | [AABABAABBABABABB] | P-6M2 | 12.6384 | 40.9333 | 12 | 17.7886 | 17.1165 | 0.5 | 7.855% | 6.425% | 4.425% | 3.121% | 2.606% | 7.4467 | 6.4031 | 4.9539 | 3.984 | 3.5877 | [aa] | [aba] | [abba]
16 | [AABABAABCCBCBCCB] | P63/MMC | 12.7195 | 40.5536 | 8 | 16.5393 | 16.8954 | 0.5 | 8.202% | 6.731% | 4.656% | 3.305% | 2.765% | 7.7616 | 6.658 | 5.1513 | 4.1477 | 3.7226 | [aa] | [aba] | [abba] | [abccbcbccba]
16 | [AABABAACACAABBCC] | P-3M1 | 12.7783 | 40.7334 | 8 | 18.6347 | 16.8393 | 0.375 | 8.785% | 7.237% | 5.067% | 3.629% | 3.05% | 8.2192 | 7.0646 | 5.5303 | 4.4927 | 4.0498 | [aa] | [aba] | [abbcca] | [abbcbcbba]
16 | [AABABAACACACACAC] | P-6M2 | 12.4944 | 40.8816 | 8 | 14.8498 | 17.4192 | 0.75 | 6.887% | 5.595% | 3.835% | 2.688% | 2.226% | 6.5246 | 5.5673 | 4.2647 | 3.4215 | 3.0872 | [aa] | [aba] | [abbcbcbba] | [abbcbcbcbcbcbba]
16 | [AABABAACBBABABBC] | P63/MMC | 12.7218 | 40.5551 | 8 | 16.2328 | 16.8888 | 0.5 | 8.249% | 6.752% | 4.683% | 3.328% | 2.791% | 7.7758 | 6.6777 | 5.1765 | 4.1657 | 3.7436 | [aa] | [aba] | [abbca]+L1131 | [abbcbcbba]
16 | [AABABABAABABABAB] | P-6M2 | 12.496 | 40.8334 | 12 | 14.8594 | 17.4152 | 0.75 | 6.875% | 5.592% | 3.827% | 2.687% | 2.227% | 6.5036 | 5.5506 | 4.2527 | 3.4168 | 3.0861 | [aa] | [aba] | [abba]
16 | [AABABABAACACACAC] | P-6M2 | 12.494 | 40.8451 | 8 | 14.6838 | 17.4135 | 0.75 | 6.876% | 5.595% | 3.831% | 2.68% | 2.231% | 6.5014 | 5.5516 | 4.2532 | 3.4153 | 3.0856 | [aa] | [aba] | [abbcbcbcbba] | [abbcbcbcbcbba]
16 | [AABABABABABABABB] | P-3M1 | 12.4429 | 41.1009 | 12 | 15.7511 | 17.5832 | 0.75 | 6.501% | 5.261% | 3.534% | 2.433% | 1.999% | 6.3722 | 5.4291 | 4.0938 | 3.2424 | 2.8988 | [aa] | [aba] | [abba]
16 | [AABABABABABABBAB] | P-3M1 | 12.4884 | 40.9424 | 12 | 15.2008 | 17.4223 | 0.75 | 6.79% | 5.529% | 3.768% | 2.627% | 2.17% | 6.4935 | 5.5627 | 4.233 | 3.3888 | 3.0392 | [aa] | [aba] | [abba]
16 | [AABABABABABABBCC] | P-3M1 | 12.5105 | 41.1733 | 8 | 17.3026 | 17.4255 | 0.625 | 6.988% | 5.664% | 3.837% | 2.657% | 2.189% | 6.8111 | 5.832 | 4.4521 | 3.5198 | 3.1467 | [aa] | [aba] | [abbcca] | [abbcbcbcbcbcbcca]
16 | [AABABABABABBAABB] | P-3M1 | 12.5899 | 41.1526 | 12 | 18.6873 | 17.1975 | 0.5 | 7.522% | 6.119% | 4.168% | 2.907% | 2.411% | 7.2995 | 6.2578 | 4.7973 | 3.8238 | 3.4378 | [aa] | [aba] | [abba]
16 | [AABABABABABBABAB] | P-3M1 | 12.4947 | 40.8416 | 12 | 14.9103 | 17.4213 | 0.75 | 6.853% | 5.587% | 3.826% | 2.678% | 2.22% | 6.483 | 5.5534 | 4.2564 | 3.4149 | 3.0718 | [aa] | [aba] | [abba]
16 | [AABABABABACAABAC] | P3M1 | 12.5014 | 40.8359 | 8 | 14.8534 | 17.3851 | 0.75 | 6.759% | 5.477% | 3.708% | 2.564% | 2.123% | 6.5627 | 5.6037 | 4.2515 | 3.3674 | 3.0081 | [aa] | [aba] | [abbcba] | [abbcbcbcbcba]
16 | [AABABABABBAABABB] | P-3M1 | 12.6353 | 40.9685 | 12 | 17.9349 | 17.1224 | 0.5 | 7.823% | 6.411% | 4.416% | 3.114% | 2.587% | 7.4309 | 6.4046 | 4.9485 | 3.99 | 3.5775 | [aa] | [aba] | [abba]
16 | [AABABABABBAABBAB] | P3M1 | 12.6411 | 40.9182 | 12 | 17.8342 | 17.0999 | 0.5 | 7.899% | 6.458% | 4.462% | 3.153% | 2.632% | 7.4583 | 6.4145 | 4.97 | 4.0104 | 3.6085 | [aa] | [aba] | [abba]
16 | [AABABABABBABABAB] | P63/MMC | 12.496 | 40.8292 | 12 | 14.8423 | 17.416 | 0.75 | 6.863% | 5.595% | 3.837% | 2.684% | 2.225% | 6.4849 | 5.5549 | 4.2613 | 3.4169 | 3.0732 | [aa] | [aba] | [abba]
16 | [AABABABABBCBCCAC] | P-3M1 | 12.5983 | 40.7399 | 8 | 15.5648 | 17.142 | 0.625 | 7.671% | 6.3% | 4.38% | 3.111% | 2.604% | 7.0733 | 6.0998 | 4.7372 | 3.8577 | 3.4829 | [aa] | [aba] | [abbcbcca] | [abbcbcbcbcca]
16 | [AABABABABCACACAC] | P-3M1 | 12.39 | 40.9205 | 8 | 14.0384 | 17.6464 | 0.875 | 6.028% | 4.838% | 3.219% | 2.19% | 1.79% | 6.0227 | 5.089 | 3.7935 | 2.9621 | 2.6377 | [aa] | [aba] | [abca] | [abbcbcbcbca]
16 | [AABABABACBACACAC] | P-3M1 | 12.3972 | 40.911 | 8 | 14.0405 | 17.6392 | 0.875 | 5.968% | 4.769% | 3.143% | 2.115% | 1.724% | 6.0811 | 5.1269 | 3.7997 | 2.9362 | 2.5983 | [aa] | [aba] | [abca] | [abbcbcbcba]
16 | [AABABABACCBCBCBC] | P63MC | 12.5006 | 40.8236 | 8 | 14.7261 | 17.4082 | 0.75 | 6.753% | 5.471% | 3.708% | 2.562% | 2.121% | 6.5561 | 5.6002 | 4.2481 | 3.3596 | 3.0029 | [aa] | [aba] | [abbca] | [abbcbcbcba]
16 | [AABABABBAABABBAB] | P3M1 | 12.6865 | 40.687 | 12 | 16.9398 | 16.9999 | 0.5 | 8.237% | 6.784% | 4.734% | 3.384% | 2.835% | 7.605 | 6.5599 | 5.1261 | 4.1794 | 3.7741 | [aa] | [aba] | [abba]
16 | [AABABABBAABBAABB] | P-3M1 | 12.9129 | 40.6892 | 12 | 20.555 | 16.3386 | 0.25 | 9.508% | 7.82% | 5.501% | 3.963% | 3.348% | 9.1337 | 7.7427 | 6.0216 | 4.8779 | 4.3873 | [aa] | [aba] | [abba]
16 | [AABABABBAABBABAB] | P-6M2 | 12.6439 | 40.8696 | 12 | 17.6215 | 17.1012 | 0.5 | 7.91% | 6.48% | 4.482% | 3.168% | 2.648% | 7.4393 | 6.4097 | 4.9705 | 4.0181 | 3.6176 | [aa] | [aba] | [abba]
16 | [AABABABBAACACACC] | P63MC | 12.643 | 40.9218 | 8 | 17.7947 | 17.1029 | 0.5 | 7.882% | 6.451% | 4.449% | 3.143% | 2.625% | 7.454 | 6.4179 | 4.9654 | 3.9979 | 3.6052 | [aa] | [aba] | [abba] | [abbcbcbccbba]
16 | [AABABABBAACCACAC] | P-3M1 | 12.6416 | 40.8853 | 8 | 17.5655 | 17.1019 | 0.5 | 7.908% | 6.471% | 4.475% | 3.165% | 2.643% | 7.4373 | 6.404 | 4.9685 | 4.0164 | 3.6152 | [aa] | [aba] | [abba] | [abbcbcbccbba]
16 | [AABABABBABAABBAB] | P-3M1 | 12.6863 | 40.6822 | 12 | 16.9241 | 17.0035 | 0.5 | 8.254% | 6.779% | 4.742% | 3.381% | 2.836% | 7.6137 | 6.5584 | 5.1344 | 4.1784 | 3.7618 | [aa] | [aba] | [abba]
16 | [AABABABBCBCBCCAC] | P-3M1 | 12.5997 | 40.6952 | 8 | 15.3285 | 17.1577 | 0.625 | 7.677% | 6.312% | 4.391% | 3.122% | 2.613% | 7.0621 | 6.091 | 4.731 | 3.8605 | 3.4891 | [aa] | [aba] | [abbcbcca] | [abbcbcbcca]
16 | [AABABABBCCAABBCC] | P-3M1 | 12.9343 | 40.6462 | 8 | 20.4465 | 16.3017 | 0.25 | 9.651% | 7.953% | 5.606% | 4.051% | 3.432% | 9.2527 | 7.8382 | 6.1069 | 4.956 | 4.4698 | [aa] | [aba] | [abbcca] | [abbcbcbcca]
16 | [AABABABCBBABABAC] | P63MC | 12.5091 | 40.7697 | 8 | 14.6457 | 17.3843 | 0.75 | 6.82% | 5.535% | 3.758% | 2.611% | 2.16% | 6.5683 | 5.6091 | 4.2714 | 3.3961 | 3.0404 | [aa] | [aba] | [abbcba] | [abbcbcbca]
16 | [AABABABCBCBCACAC] | P-3M1 | 12.4077 | 40.8816 | 8 | 13.9843 | 17.6745 | 0.875 | 6.127% | 4.92% | 3.285% | 2.252% | 1.843% | 6.0694 | 5.1383 | 3.8385 | 3.0119 | 2.6933 | [aa] | [aba] | [abcbcbca] | [abbcbcbca]
16 | [AABABACAABABACAC] | P3M1 | 12.5101 | 40.7875 | 8 | 14.6681 | 17.3676 | 0.75 | 6.828% | 5.538% | 3.763% | 2.613% | 2.166% | 6.5745 | 5.6136 | 4.2755 | 3.4005 | 3.046 | [aa] | [aba] | [abbcba] | [abbcbcba]
16 | [AABABACACAACCABB] | P-3M1 | 12.6412 | 40.9681 | 8 | 18.2467 | 17.0928 | 0.5 | 7.652% | 6.218% | 4.235% | 2.95% | 2.449% | 7.4881 | 6.4147 | 4.9024 | 3.8944 | 3.4831 | [aa] | [aba] | [abba] | [abcbcbbccba]
16 | [AABABACACCBCBCAC] | P63MC | 12.5091 | 40.7936 | 8 | 14.6513 | 17.3659 | 0.75 | 6.827% | 5.537% | 3.764% | 2.618% | 2.166% | 6.5736 | 5.6143 | 4.2762 | 3.402 | 3.0449 | [aa] | [aba] | [abbcbca] | [abbcbcba]
16 | [AABABACCAACACABB] | P63MC | 12.6534 | 40.85 | 8 | 17.695 | 17.117 | 0.5 | 7.737% | 6.299% | 4.299% | 3.001% | 2.493% | 7.5139 | 6.4472 | 4.9452 | 3.9342 | 3.5221 | [aa] | [aba] | [abba] | [abcbcbbccba]
16 | [AABABBAABABBAABB] | P-3M1 | 12.9578 | 40.4317 | 12 | 19.2992 | 16.3288 | 0.25 | 9.845% | 8.133% | 5.742% | 4.162% | 3.532% | 9.4545 | 7.9177 | 6.1872 | 5.0325 | 4.5437 | [aa] | [aba] | [abba]
16 | [AABABBAABBAABBAB] | P-6M2 | 12.9582 | 40.4057 | 12 | 19.1578 | 16.3385 | 0.25 | 9.878% | 8.171% | 5.788% | 4.201% | 3.568% | 9.3522 | 7.9439 | 6.2025 | 5.0535 | 4.5653 | [aa] | [aba] | [abba]
16 | [AABABBAABBABAABB] | P63/MMC | 12.9588 | 40.4292 | 12 | 19.2933 | 16.3274 | 0.25 | 9.858% | 8.146% | 5.751% | 4.173% | 3.543% | 9.4492 | 7.9302 | 6.1928 | 5.0412 | 4.5498 | [aa] | [aba] | [abba]
16 | [AABABBABAACACCAC] | P63/MMC | 12.7288 | 40.4681 | 8 | 15.8299 | 16.9064 | 0.5 | 8.638% | 7.143% | 5.047% | 3.636% | 3.064% | 7.7989 | 6.7299 | 5.3184 | 4.3748 | 3.9499 | [aa] | [aba] | [abba] | [abbcbccbcbba]
16 | [AABABBABCBBCBCCB] | P-3M1 | 12.7389 | 40.4368 | 8 | 16.1601 | 16.8932 | 0.5 | 8.392% | 6.886% | 4.798% | 3.425% | 2.866% | 7.8365 | 6.7293 | 5.247 | 4.2489 | 3.8106 | [aa] | [aba] | [abba] | [abcbbcbccba]
16 | [AABABBABCCBCBBCB] | P63MC | 12.7446 | 40.3842 | 8 | 15.9643 | 16.8996 | 0.5 | 8.44% | 6.939% | 4.838% | 3.455% | 2.893% | 7.8664 | 6.7528 | 5.2735 | 4.2743 | 3.8343 | [aa] | [aba] | [abba] | [abcbbcbccba]
16 | [AABABBCAABCCABBC] | P-3M1 | 12.9008 | 40.1524 | 8 | 16.1987 | 16.588 | 0.375 | 9.056% | 7.393% | 5.106% | 3.634% | 3.044% | 8.9989 | 7.5197 | 5.771 | 4.5902 | 4.0921 | [aa] | [aba] | [abbca] | [abbcbcca]
16 | [AABABBCBCCAABBCC] | P-3M1 | 12.9703 | 40.4003 | 8 | 18.9908 | 16.3102 | 0.25 | 10.01% | 8.268% | 5.876% | 4.274% | 3.629% | 9.427 | 8.0138 | 6.2707 | 5.1214 | 4.6264 | [aa] | [aba] | [abbcca] | [abbcbcca]
16 | [AABABBCCAABBCBCC] | P-3M1 | 12.9751 | 40.4075 | 8 | 19.0972 | 16.2953 | 0.25 | 10.03% | 8.29% | 5.878% | 4.282% | 3.636% | 9.5567 | 8.0267 | 6.2835 | 5.124 | 4.6283 | [aa] | [aba] | [abbcca] | [abbcbcca]
16 | [AABABCABABBCBCAC] | P-3M1 | 12.5242 | 40.7546 | 8 | 14.6399 | 17.3421 | 0.75 | 6.787% | 5.476% | 3.69% | 2.544% | 2.099% | 6.661 | 5.6679 | 4.2917 | 3.3822 | 3.0109 | [aa] | [aba] | [abca] | [abbcbca]
16 | [AABABCBBCCBCBABB] | P63MC | 12.6679 | 40.816 | 8 | 17.631 | 17.0912 | 0.5 | 7.831% | 6.389% | 4.376% | 3.072% | 2.548% | 7.5499 | 6.4913 | 4.9871 | 3.9947 | 3.5731 | [aa] | [aba] | [abba] | [abcbbccbcba]
16 | [AABABCBCBCBCBCAC] | P-3M1 | 12.4089 | 40.8963 | 8 | 13.965 | 17.6862 | 0.875 | 6.128% | 4.921% | 3.278% | 2.244% | 1.838% | 6.0808 | 5.1424 | 3.8423 | 3.0107 | 2.6882 | [aa] | [aba] | [abbcbca] | [abcbcbcbcbca]
16 | [AABABCBCCBBCBABB] | P-3M1 | 12.6678 | 40.8328 | 8 | 17.6915 | 17.0818 | 0.5 | 7.838% | 6.393% | 4.373% | 3.073% | 2.544% | 7.5588 | 6.4981 | 4.9916 | 3.9961 | 3.574 | [aa] | [aba] | [abba] | [abcbbccbcba]
16 | [AABACAABACAABBCC] | P-3M1 | 12.8159 | 40.5827 | 8 | 18.4549 | 16.7834 | 0.375 | 8.752% | 7.183% | 4.988% | 3.544% | 2.971% | 8.3932 | 7.1767 | 5.5789 | 4.4909 | 4.0261 | [aa] | [aba] | [abbcca] | [abbcba]
16 | [AABACAABACBACBAC] | P-3M1 | 12.5733 | 40.5706 | 8 | 14.6346 | 17.284 | 0.75 | 6.658% | 5.33% | 3.518% | 2.384% | 1.941% | 6.8328 | 5.7895 | 4.3256 | 3.3466 | 2.9316 | [aa] | [aba] | [abca] | [abbcba]
16 | [AABACAABACCBABBC] | P3M1 | 12.7524 | 40.3958 | 8 | 15.8452 | 16.8743 | 0.5 | 8.21% | 6.709% | 4.616% | 3.25% | 2.714% | 7.9278 | 6.7779 | 5.2241 | 4.166 | 3.7115 | [aa] | [aba] | [abbca] | [abbcba]
16 | [AABACAABBCBABBCC] | P-3M1 | 12.8232 | 40.5989 | 8 | 18.7053 | 16.7026 | 0.375 | 8.774% | 7.19% | 4.997% | 3.557% | 2.976% | 8.4134 | 7.2066 | 5.5974 | 4.5029 | 4.034 | [aa] | [aba] | [abbcba] | [abbcca]
16 | [AABACAABCBBACCBC] | P-3M1 | 12.7522 | 40.3962 | 8 | 15.8448 | 16.8744 | 0.5 | 8.206% | 6.71% | 4.612% | 3.249% | 2.711% | 7.9176 | 6.7801 | 5.2222 | 4.163 | 3.7167 | [aa] | [aba] | [abbca] | [abbcba]
16 | [AABACBABBCBACBAC] | P-3M1 | 12.5609 | 40.6009 | 8 | 14.5641 | 17.3047 | 0.75 | 6.631% | 5.299% | 3.5% | 2.372% | 1.928% | 6.7991 | 5.7641 | 4.304 | 3.3267 | 2.9174 | [aa] | [aba] | [abca] | [abbcba]
16 | [AABACBACBABBCBAC] | P-3M1 | 12.5631 | 40.5893 | 8 | 14.5792 | 17.304 | 0.75 | 6.626% | 5.303% | 3.498% | 2.372% | 1.927% | 6.7988 | 5.7657 | 4.3019 | 3.3232 | 2.9177 | [aa] | [aba] | [abca] | [abbcba]
16 | [AABACCBABBCACCBC] | P-3M1 | 12.7543 | 40.3626 | 8 | 15.6253 | 16.8832 | 0.5 | 8.248% | 6.74% | 4.638% | 3.275% | 2.729% | 7.9314 | 6.7868 | 5.2322 | 4.1799 | 3.7341 | [aa] | [aba] | [abbca] | [abbcba]
16 | [AABBAABBAABBAACC] | P-6M2 | 13.553 | 38.6544 | 8 | 16.4214 | 15.6125 | 0 | 11.8% | 9.889% | 7.286% | 5.591% | 4.905% | 10.9358 | 9.1373 | 6.9638 | 5.6545 | 5.1296 | [aa] | [abba] | [abbccbba] | [abbccbbccbbccbba]
16 | [AABBAABBAABBACCB] | P-3M1 | 13.2622 | 39.5462 | 8 | 17.7876 | 15.9369 | 0.125 | 10.89% | 8.95% | 6.253% | 4.557% | 3.899% | 10.5632 | 9.3429 | 6.9629 | 5.3931 | 4.7824 | [aa] | [abba] | [abbca] | [abccbbccbbccbbca]
16 | [AABBAABBAACCAACC] | P63/MMC | 13.553 | 38.6545 | 8 | 16.4213 | 15.6125 | 0 | 11.81% | 9.89% | 7.285% | 5.588% | 4.905% | 10.9079 | 9.1212 | 6.952 | 5.6535 | 5.1248 | [aa] | [abba] | [abbccbbccbba]
16 | [AABBAABBCCAABBCC] | P-3M1 | 13.5424 | 38.755 | 8 | 16.315 | 15.5968 | 0 | 11.88% | 9.896% | 7.095% | 5.303% | 4.591% | 11.204 | 9.7711 | 7.3932 | 5.9013 | 5.293 | [aa] | [abba] | [abbcca] | [abbccbbcca]
16 | [AABBAABCAACCAACB] | P63/MMC | 13.0414 | 40.047 | 8 | 18.6716 | 16.275 | 0.25 | 9.493% | 7.704% | 5.3% | 3.753% | 3.148% | 9.7077 | 8.163 | 6.1594 | 4.8438 | 4.2814 | [aa] | [abba] | [abca] | [abccbbccba]
16 | [AABBAABCCBAABCCB] | P-6M2 | 13.0748 | 39.8117 | 8 | 17.2989 | 16.2875 | 0.25 | 9.77% | 7.956% | 5.489% | 3.907% | 3.283% | 9.7641 | 8.4291 | 6.3012 | 4.9878 | 4.4342 | [aa] | [abba] | [abccba] | [abccbbccba]
16 | [AABBAABCCBBCAACC] | P-3M1 | 13.2712 | 39.4992 | 8 | 17.8521 | 15.9339 | 0.125 | 10.88% | 8.952% | 6.239% | 4.544% | 3.887% | 10.5589 | 9.345 | 6.9511 | 5.3785 | 4.771 | [aa] | [abba] | [abccbbca] | [abbccbbca]
16 | [AABBAACCBBAABBCC] | P63/MMC | 13.5422 | 38.755 | 8 | 16.3164 | 15.5967 | 0 | 11.88% | 9.89% | 7.094% | 5.296% | 4.59% | 11.2626 | 9.8215 | 7.4185 | 5.9019 | 5.3046 | [aa] | [abba] | [abbcca] | [abbccbba]
16 | [AABBACBACBACBACB] | P-3M1 | 12.5728 | 40.6042 | 8 | 15.4968 | 17.667 | 0.75 | 6.179% | 4.863% | 3.073% | 1.983% | 1.573% | 6.8728 | 5.7814 | 4.1991 | 3.1234 | 2.6783 | [aa] | [abba] | [abca] | [abccbbca]
16 | [AABBACBACBACBACC] | P-3M1 | 12.6544 | 40.5797 | 8 | 16.982 | 17.2739 | 0.625 | 6.708% | 5.313% | 3.417% | 2.255% | 1.805% | 7.2893 | 6.158 | 4.5369 | 3.4288 | 2.9626 | [aa] | [abba] | [abca] | [abbccba]
16 | [AABBACCAABCCABBC] | P-3M1 | 13.0726 | 39.8662 | 8 | 17.1308 | 16.271 | 0.25 | 9.798% | 7.98% | 5.504% | 3.921% | 3.294% | 9.8148 | 8.4421 | 6.3211 | 5.0015 | 4.4473 | [aa] | [abba] | [abbca] | [abbccba]
16 | [AABBACCAACBBACCB] | P-3M1 | 13.0688 | 39.8668 | 8 | 17.231 | 16.28 | 0.25 | 9.747% | 7.928% | 5.469% | 3.888% | 3.259% | 9.7932 | 8.4141 | 6.2965 | 4.9796 | 4.4056 | [aa] | [abba] | [abbca] | [abccbbca]
16 | [AABBACCABBAABCCB] | P63/MMC | 13.0751 | 39.8192 | 8 | 17.3676 | 16.2838 | 0.25 | 9.745% | 7.935% | 5.46% | 3.875% | 3.262% | 9.7769 | 8.4067 | 6.297 | 4.9754 | 4.408 | [aa] | [abba] | [abccba] | [abccbbca]
16 | [AABBACCBAACBBACC] | P-3M1 | 13.0685 | 39.8733 | 8 | 17.0754 | 16.2779 | 0.25 | 9.781% | 7.968% | 5.498% | 3.916% | 3.288% | 9.7931 | 8.4442 | 6.3133 | 4.9945 | 4.4434 | [aa] | [abba] | [abbca] | [abbccba]
16 | [AABBACCBAACCABBC] | P63MC | 13.0723 | 39.868 | 8 | 17.1299 | 16.2709 | 0.25 | 9.801% | 7.982% | 5.502% | 3.92% | 3.294% | 9.8172 | 8.4384 | 6.3214 | 4.9993 | 4.4469 | [aa] | [abba] | [abbca] | [abbccba]
16 | [AABBCAABBCAABBCC] | P-3M1 | 13.2626 | 39.588 | 8 | 17.5587 | 15.9192 | 0.125 | 10.98% | 9.061% | 6.321% | 4.587% | 3.894% | 10.5769 | 9.3824 | 7.0765 | 5.6443 | 5.0492 | [aa] | [abbca] | [abbcca]
16 | [AABBCAABBCABCABC] | P-3M1 | 12.7796 | 40.4093 | 8 | 17.7664 | 16.8708 | 0.5 | 7.545% | 6.045% | 3.999% | 2.701% | 2.215% | 7.9515 | 6.7352 | 5.0309 | 3.8697 | 3.3853 | [aa] | [abca] | [abbca] | [abbcca]
16 | [AABBCAABBCCAABCC] | P-3M1 | 13.2625 | 39.5858 | 8 | 17.5566 | 15.9196 | 0.125 | 10.98% | 9.051% | 6.331% | 4.59% | 3.897% | 10.5767 | 9.3852 | 7.0704 | 5.6382 | 5.0457 | [aa] | [abbca] | [abbcca]
16 | [AABBCAABCAABCABC] | P3M1 | 12.7845 | 40.3158 | 8 | 16.7023 | 16.8766 | 0.5 | 7.678% | 6.158% | 4.09% | 2.784% | 2.28% | 8.0172 | 6.7867 | 5.0871 | 3.92 | 3.4328 | [aa] | [abca] | [abbca] | [abbcca]
16 | [AABBCAABCABBCABC] | P3M1 | 12.781 | 40.3238 | 8 | 16.6331 | 16.8848 | 0.5 | 7.681% | 6.162% | 4.095% | 2.789% | 2.286% | 8.009 | 6.7827 | 5.0871 | 3.9215 | 3.4379 | [aa] | [abca] | [abbca] | [abbcca]
16 | [AABBCAABCABCAABC] | P3M1 | 12.7826 | 40.3216 | 8 | 16.6824 | 16.8813 | 0.5 | 7.671% | 6.154% | 4.086% | 2.78% | 2.279% | 8.0086 | 6.7767 | 5.082 | 3.9163 | 3.4293 | [aa] | [abca] | [abbca] | [abbcca]
16 | [AABBCAABCABCABBC] | P-3M1 | 12.784 | 40.3345 | 8 | 16.8902 | 16.8706 | 0.5 | 7.643% | 6.12% | 4.061% | 2.759% | 2.261% | 8.0038 | 6.7775 | 5.0677 | 3.9037 | 3.4137 | [aa] | [abca] | [abbca] | [abbcca]
16 | [AABBCAABCABCABCC] | P3M1 | 12.7703 | 40.4155 | 8 | 17.5826 | 16.9258 | 0.5 | 7.512% | 6.018% | 3.973% | 2.692% | 2.195% | 7.9196 | 6.71 | 5.0129 | 3.853 | 3.3683 | [aa] | [abca] | [abbca] | [abbcca]
16 | [AABBCAABCABCCABC] | P3M1 | 12.7801 | 40.3264 | 8 | 16.6563 | 16.8395 | 0.5 | 7.676% | 6.161% | 4.094% | 2.788% | 2.284% | 8.0058 | 6.7812 | 5.0857 | 3.9212 | 3.435 | [aa] | [abca] | [abbca] | [abbcca]
16 | [AABBCAABCCAABBCC] | P-3M1 | 13.2601 | 39.5972 | 8 | 17.5308 | 15.9216 | 0.125 | 10.98% | 9.045% | 6.332% | 4.59% | 3.897% | 10.5749 | 9.3768 | 7.0695 | 5.637 | 5.0484 | [aa] | [abbca] | [abbcca]
16 | [AABBCAABCCABCABC] | P3M1 | 12.7901 | 40.319 | 8 | 16.9613 | 16.8163 | 0.5 | 7.667% | 6.147% | 4.081% | 2.776% | 2.273% | 8.031 | 6.7933 | 5.0887 | 3.9152 | 3.4275 | [aa] | [abca] | [abbca] | [abbcca]
16 | [AABBCABBCAABCABC] | P3M1 | 12.7891 | 40.3005 | 8 | 16.7521 | 16.8167 | 0.5 | 7.697% | 6.179% | 4.101% | 2.795% | 2.29% | 8.0384 | 6.8031 | 5.0971 | 3.9276 | 3.4432 | [aa] | [abca] | [abbca] | [abbcca]
16 | [AABBCABBCABBCABC] | P3M1 | 12.7845 | 40.2967 | 8 | 16.5104 | 16.844 | 0.5 | 7.71% | 6.19% | 4.115% | 2.807% | 2.301% | 8.0334 | 6.8002 | 5.1032 | 3.9364 | 3.4504 | [aa] | [abca] | [abbca] | [abbcca]
16 | [AABBCABBCABCAABC] | P-3M1 | 12.7826 | 40.3026 | 8 | 16.5021 | 16.8455 | 0.5 | 7.699% | 6.179% | 4.108% | 2.799% | 2.296% | 8.0225 | 6.7917 | 5.0959 | 3.9332 | 3.4472 | [aa] | [abca] | [abbca] | [abbcca]
16 | [AABBCABBCABCABCC] | P3M1 | 12.768 | 40.4044 | 8 | 17.3702 | 16.9359 | 0.5 | 7.542% | 6.046% | 3.993% | 2.709% | 2.21% | 7.9259 | 6.7207 | 5.023 | 3.8661 | 3.3835 | [aa] | [abca] | [abbca] | [abbcca]
16 | [AABBCABBCABCCABC] | P3M1 | 12.7821 | 40.3017 | 8 | 16.4596 | 16.8482 | 0.5 | 7.712% | 6.191% | 4.122% | 2.811% | 2.305% | 8.0283 | 6.7997 | 5.1031 | 3.9397 | 3.4522 | [aa] | [abca] | [abbca] | [abbcca]
16 | [AABBCABBCCAABBCC] | P-3M1 | 13.2572 | 39.6697 | 8 | 18.2679 | 15.8993 | 0.125 | 10.91% | 8.978% | 6.281% | 4.565% | 3.881% | 10.5796 | 9.3547 | 6.9822 | 5.5643 | 4.9833 | [aa] | [abca] | [abbca] | [abbcca]
16 | [AABBCABBCCABCABC] | P-3M1 | 12.7814 | 40.3816 | 8 | 17.5476 | 16.9366 | 0.5 | 7.592% | 6.078% | 4.034% | 2.732% | 2.234% | 7.973 | 6.7572 | 5.0637 | 3.8932 | 3.3986 | [aa] | [abca] | [abbca] | [abbcca]
16 | [AABBCABCAABCABCC] | P-3M1 | 12.7633 | 40.4145 | 8 | 17.2852 | 16.9476 | 0.5 | 7.551% | 6.059% | 4.002% | 2.72% | 2.218% | 7.9216 | 6.7143 | 5.0261 | 3.8733 | 3.3896 | [aa] | [abca] | [abbca] | [abbcca]
16 | [AABBCABCAABCCABC] | P3M1 | 12.7867 | 40.3043 | 8 | 16.6863 | 16.8354 | 0.5 | 7.705% | 6.182% | 4.11% | 2.799% | 2.297% | 8.0388 | 6.8029 | 5.1012 | 3.9321 | 3.4475 | [aa] | [abca] | [abbca] | [abbcca]
16 | [AABBCABCABBCABCC] | P3M1 | 12.7646 | 40.4114 | 8 | 17.3035 | 16.9437 | 0.5 | 7.55% | 6.055% | 4% | 2.716% | 2.215% | 7.9274 | 6.7151 | 5.0263 | 3.8711 | 3.3904 | [aa] | [abca] | [abbca] | [abbcca]
16 | [AABBCABCABBCCABC] | P-3M1 | 12.7795 | 40.3826 | 8 | 17.5318 | 16.8409 | 0.5 | 7.602% | 6.098% | 4.043% | 2.744% | 2.246% | 7.9778 | 6.7583 | 5.0636 | 3.8971 | 3.4068 | [aa] | [abca] | [abbca] | [abbcca]
16 | [AABBCABCABCABBCC] | P-3M1 | 12.757 | 40.4972 | 8 | 18.2066 | 16.9949 | 0.5 | 7.391% | 5.91% | 3.891% | 2.616% | 2.131% | 7.8407 | 6.6439 | 4.9615 | 3.8043 | 3.32 | [aa] | [abca] | [abbca] | [abbcca]
16 | [AABBCABCCABCCABC] | P-3M1 | 12.7833 | 40.2977 | 8 | 16.4653 | 16.8479 | 0.5 | 7.713% | 6.196% | 4.125% | 2.81% | 2.306% | 8.0339 | 6.7982 | 5.0987 | 3.9367 | 3.4547 | [aa] | [abca] | [abbca] | [abbcca]
16 | [AABCAABCAABCABBC] | P3M1 | 12.7939 | 40.2112 | 8 | 15.6768 | 16.8415 | 0.5 | 7.816% | 6.285% | 4.19% | 2.869% | 2.355% | 8.1085 | 6.8474 | 5.1458 | 3.9787 | 3.4845 | [aa] | [abca] | [abbca]
16 | [AABCAABCABBCABBC] | P-3M1 | 12.7939 | 40.2119 | 8 | 15.6765 | 16.8416 | 0.5 | 7.818% | 6.284% | 4.187% | 2.869% | 2.354% | 8.1066 | 6.8521 | 5.1457 | 3.9786 | 3.4848 | [aa] | [abca] | [abbca]
16 | [AABCAABCABCCABBC] | P3M1 | 12.7965 | 40.2234 | 8 | 15.8918 | 16.8299 | 0.5 | 7.802% | 6.267% | 4.174% | 2.858% | 2.345% | 8.1082 | 6.8534 | 5.1404 | 3.9693 | 3.4751 | [aa] | [abca] | [abbca]
16 | [AABCAABCCABCABBC] | P-3M1 | 12.7971 | 40.2192 | 8 | 15.8936 | 16.8301 | 0.5 | 7.795% | 6.271% | 4.177% | 2.855% | 2.345% | 8.1115 | 6.8534 | 5.1435 | 3.9686 | 3.4834 | [aa] | [abca] | [abbca]
16 | [AABCAACBACCABCCB] | P-3M1 | 12.797 | 40.173 | 8 | 16.0383 | 16.8496 | 0.5 | 7.784% | 6.261% | 4.168% | 2.854% | 2.342% | 8.1093 | 6.8357 | 5.1333 | 3.9662 | 3.4738 | [aa] | [abca] | [abba] | [abccba]
16 | [AABCABBACBAABCCB] | P-6M2 | 12.7955 | 40.2025 | 8 | 16.2012 | 16.8413 | 0.5 | 7.777% | 6.252% | 4.161% | 2.838% | 2.332% | 8.1026 | 6.8339 | 5.1225 | 3.9546 | 3.4622 | [aa] | [abca] | [abba] | [abccba]
16 | [AABCABBACBACBACB] | P-3M1 | 12.5983 | 40.459 | 8 | 14.8823 | 17.2623 | 0.75 | 6.338% | 4.993% | 3.187% | 2.076% | 1.661% | 6.9489 | 5.8492 | 4.2731 | 3.1879 | 2.7449 | [aa] | [abca] | [abba] | [abccba]
16 | [AABCABBCAABCCABC] | P-3M1 | 12.7946 | 40.2272 | 8 | 15.8452 | 16.8333 | 0.5 | 7.804% | 6.27% | 4.178% | 2.867% | 2.352% | 8.1127 | 6.8452 | 5.1404 | 3.9708 | 3.4874 | [aa] | [abca] | [abbca]
16 | [AABCABCAABCCABBC] | P-3M1 | 12.8006 | 40.2302 | 8 | 16.1206 | 16.8162 | 0.5 | 7.785% | 6.266% | 4.158% | 2.844% | 2.339% | 8.1128 | 6.8647 | 5.1367 | 3.9572 | 3.4697 | [aa] | [abca] | [abbca]
16 | [AABCABCABBACBACB] | P63/MMC | 12.5945 | 40.4623 | 8 | 14.8117 | 17.2715 | 0.75 | 6.345% | 5.007% | 3.201% | 2.084% | 1.673% | 6.947 | 5.8509 | 4.2734 | 3.193 | 2.7483 | [aa] | [abca] | [abba] | [abccba]
16 | [AABCABCABCABCABC] | P-3M1 | 12.4918 | 40.5684 | 8 | 13.9598 | 17.5108 | 0.875 | 5.703% | 4.442% | 2.761% | 1.744% | 1.373% | 6.4745 | 5.4063 | 3.8815 | 2.8362 | 2.4075 | [aa] | [abca] | [abbca]
16 | [AABCBAACBBACABBC] | P63/MMC | 12.7554 | 40.412 | 8 | 16.1122 | 16.86 | 0.5 | 7.949% | 6.426% | 4.354% | 3.012% | 2.496% | 7.9797 | 6.7887 | 5.1544 | 4.0322 | 3.5596 | [aa] | [aba] | [abcba] | [abbca]
16 | [AABCBCBCACACABBC] | P-3M1 | 12.4917 | 40.9456 | 8 | 15.4654 | 17.369 | 0.75 | 6.517% | 5.227% | 3.469% | 2.363% | 1.93% | 6.6005 | 5.597 | 4.1838 | 3.2415 | 2.8688 | [aa] | [aba] | [abbca] | [abcbcbca]
16 | [AABCBCBCBCBCBCBC] | P-3M1 | 12.3999 | 40.9544 | 8 | 14.0481 | 17.6992 | 0.875 | 6.068% | 4.851% | 3.223% | 2.198% | 1.793% | 6.0801 | 5.1279 | 3.8231 | 2.9679 | 2.6518 | [aa] | [aba] | [abbca] | [abcbcbcbcbcbcbca]
16 | [ABABABABABABABAC] | P-6M2 | 12.374 | 41.4186 | 6 | 13.0227 | 17.9846 | 1 | 5.623% | 4.471% | 2.91% | 1.952% | 1.58% | 5.938 | 4.9546 | 3.6019 | 2.7531 | 2.4129 | [aba] | [abcba] | [abcbcbcbcbcbcbcba]
16 | [ABABABABABABACAC] | P-6M2 | 12.3309 | 41.222 | 6 | 13.0163 | 17.9834 | 1 | 5.468% | 4.323% | 2.802% | 1.871% | 1.51% | 5.7583 | 4.7999 | 3.4832 | 2.6555 | 2.3362 | [aba] | [abcbcba] | [abcbcbcbcbcbcba]
16 | [ABABABABABABACBC] | P-6M2 | 12.3771 | 41.3874 | 6 | 13.0551 | 17.9612 | 1 | 5.563% | 4.395% | 2.837% | 1.886% | 1.519% | 5.9876 | 4.9888 | 3.6064 | 2.7272 | 2.3765 | [aba] | [abca] | [abcba] | [abcbcbcbcbcbcba]
16 | [ABABABABABABCABC] | P-3M1 | 12.379 | 40.9115 | 6 | 13.1421 | 17.9899 | 1 | 5.529% | 4.361% | 2.817% | 1.868% | 1.506% | 5.8748 | 4.906 | 3.5616 | 2.6863 | 2.3611 | [aba] | [abca] | [abcbcbcbcbcbca]
16 | [ABABABABABABCBAC] | P-3M1 | 12.3574 | 41.071 | 6 | 13.3399 | 17.8764 | 1 | 5.544% | 4.393% | 2.855% | 1.903% | 1.542% | 5.8312 | 4.872 | 3.5509 | 2.6963 | 2.3754 | [aba] | [abca] | [abcba] | [abcbcbcbcbcbca]
16 | [ABABABABABACABAC] | P-6M2 | 12.3566 | 41.1131 | 6 | 13.1909 | 17.9904 | 1 | 5.529% | 4.385% | 2.841% | 1.89% | 1.526% | 5.848 | 4.8883 | 3.5487 | 2.6953 | 2.3657 | [aba] | [abcba] | [abcbcbcbcbcba]
16 | [ABABABABABACACAC] | P-6M2 | 12.3441 | 41.1808 | 6 | 13.2247 | 17.9506 | 1 | 5.539% | 4.398% | 2.863% | 1.922% | 1.553% | 5.7992 | 4.8448 | 3.5235 | 2.6944 | 2.3781 | [aba] | [abcbcbcba] | [abcbcbcbcbcba]
16 | [ABABABABABACBABC] | P-6M2 | 12.377 | 41.001 | 6 | 13.1862 | 17.9599 | 1 | 5.541% | 4.376% | 2.82% | 1.871% | 1.504% | 5.9028 | 4.9317 | 3.5746 | 2.7013 | 2.361 | [aba] | [abca] | [abcba] | [abcbcbcbcbcba]
16 | [ABABABABABACBCBC] | P-6M2 | 12.3627 | 41.0964 | 6 | 13.3501 | 17.8431 | 1 | 5.55% | 4.39% | 2.85% | 1.902% | 1.537% | 5.8514 | 4.8895 | 3.5556 | 2.7005 | 2.3756 | [aba] | [abca] | [abcbcba] | [abcbcbcbcbcba]
16 | [ABABABABABCABABC] | P-3M1 | 12.3812 | 40.9884 | 6 | 13.2034 | 18.0024 | 1 | 5.544% | 4.368% | 2.817% | 1.871% | 1.501% | 5.9027 | 4.9274 | 3.5726 | 2.696 | 2.3684 | [aba] | [abca] | [abcbca] | [abcbcbcbcbca]
16 | [ABABABABABCABCAC] | P3M1 | 12.3152 | 40.7556 | 6 | 13.0734 | 17.9329 | 1 | 5.371% | 4.23% | 2.712% | 1.789% | 1.43% | 5.6539 | 4.729 | 3.4253 | 2.5927 | 2.2696 | [aba] | [abca] | [abcbca] | [abcbcbcbcbca]
16 | [ABABABABABCABCBC] | P3M1 | 12.3552 | 41.1926 | 6 | 13.0717 | 17.934 | 1 | 5.416% | 4.254% | 2.709% | 1.773% | 1.419% | 5.9045 | 4.9111 | 3.5291 | 2.639 | 2.2878 | [aba] | [abca] | [abcbca] | [abcbcbcbcbca]
16 | [ABABABABABCACBAC] | P3M1 | 12.3132 | 40.7699 | 6 | 13.1 | 17.9336 | 1 | 5.365% | 4.226% | 2.709% | 1.787% | 1.429% | 5.6535 | 4.7286 | 3.4236 | 2.5895 | 2.265 | [aba] | [abca] | [abcba] | [abcbcbcbcbca]
16 | [ABABABABABCBABAC] | P-3M1 | 12.3646 | 41.1188 | 6 | 13.3857 | 17.8497 | 1 | 5.572% | 4.414% | 2.87% | 1.916% | 1.552% | 5.8688 | 4.9051 | 3.572 | 2.7134 | 2.3898 | [aba] | [abcba] | [abcbca] | [abcbcbcbcbca]
16 | [ABABABABACABABAC] | P-6M2 | 12.3589 | 41.1372 | 6 | 13.3865 | 17.8524 | 1 | 5.532% | 4.383% | 2.839% | 1.886% | 1.525% | 5.8681 | 4.9044 | 3.5582 | 2.6954 | 2.365 | [aba] | [abcba] | [abcbcba] | [abcbcbcbcba]
16 | [ABABABABACABACAC] | P3M1 | 12.3024 | 40.7898 | 6 | 13.0831 | 17.9554 | 1 | 5.396% | 4.274% | 2.764% | 1.841% | 1.483% | 5.5883 | 4.6795 | 3.4071 | 2.6044 | 2.2956 | [aba] | [abcba] | [abcbcba] | [abcbcbcbcba]
16 | [ABABABABACABACBC] | P3M1 | 12.3872 | 41.3222 | 6 | 13.1162 | 17.9309 | 1 | 5.527% | 4.349% | 2.787% | 1.836% | 1.47% | 6.0252 | 5.0199 | 3.6176 | 2.7113 | 2.3513 | [aba] | [abca] | [abcba] | [abcbcbcbcba]
16 | [ABABABABACABCABC] | P3M1 | 12.3789 | 41.2998 | 6 | 13.103 | 17.9105 | 1 | 5.418% | 4.241% | 2.676% | 1.737% | 1.381% | 6.0362 | 5.0167 | 3.5865 | 2.6592 | 2.287 | [aba] | [abca] | [abcba] | [abcbcbcbcba]
16 | [ABABABABACABCBAC] | P-6M2 | 12.3727 | 41.0405 | 6 | 13.4677 | 17.7627 | 1 | 5.526% | 4.363% | 2.809% | 1.857% | 1.498% | 5.9108 | 4.9388 | 3.5782 | 2.6955 | 2.356 | [aba] | [abca] | [abcba] | [abcbcbcbcba]
16 | [ABABABABACACACAC] | P63/MMC | 12.3809 | 41.3797 | 6 | 13.1604 | 17.9621 | 1 | 5.667% | 4.503% | 2.947% | 1.986% | 1.609% | 5.9492 | 4.9684 | 3.6237 | 2.7741 | 2.4397 | [aba] | [abcbcbcbcba]
16 | [ABABABABACACBCAC] | P-6M2 | 12.336 | 41.1789 | 6 | 13.0738 | 17.9533 | 1 | 5.422% | 4.276% | 2.746% | 1.814% | 1.456% | 5.8191 | 4.8473 | 3.494 | 2.6349 | 2.3036 | [aba] | [abcba] | [abcbca] | [abcbcbcbcba]
16 | [ABABABABACBABABC] | P-6M2 | 12.4027 | 41.2082 | 6 | 13.0728 | 17.933 | 1 | 5.596% | 4.427% | 2.851% | 1.888% | 1.524% | 6.035 | 5.0428 | 3.6485 | 2.7481 | 2.3955 | [aba] | [abca] | [abcbcba] | [abcbcbcbcba]
16 | [ABABABABACBACABC] | P-6M2 | 12.3932 | 40.9336 | 6 | 13.101 | 17.9096 | 1 | 5.504% | 4.33% | 2.768% | 1.816% | 1.456% | 5.9658 | 4.9818 | 3.5949 | 2.6888 | 2.3356 | [aba] | [abca] | [abcba] | [abcbcbcbcba]
16 | [ABABABABACBCACBC] | P-6M2 | 12.3941 | 41.271 | 6 | 13.1153 | 17.9309 | 1 | 5.559% | 4.378% | 2.817% | 1.859% | 1.495% | 6.0309 | 5.0231 | 3.6296 | 2.7272 | 2.3718 | [aba] | [abca] | [abcba] | [abcbcbcbcba]
16 | [ABABABABACBCBCBC] | P-6M2 | 12.3623 | 41.1373 | 6 | 13.0467 | 17.9586 | 1 | 5.527% | 4.384% | 2.842% | 1.887% | 1.53% | 5.869 | 4.9048 | 3.5608 | 2.6955 | 2.3682 | [aba] | [abca] | [abcbcbcba] | [abcbcbcbcba]
16 | [ABABABABCABABABC] | P-3M1 | 12.3757 | 41.1182 | 6 | 13.0718 | 17.9328 | 1 | 5.504% | 4.333% | 2.779% | 1.831% | 1.472% | 5.9444 | 4.9553 | 3.5802 | 2.6819 | 2.3407 | [aba] | [abca] | [abcbcbca] | [abcbcbcbca]
16 | [ABABABABCABABCAC] | P3M1 | 12.3743 | 41.1934 | 6 | 13.0797 | 17.93 | 1 | 5.498% | 4.332% | 2.774% | 1.832% | 1.468% | 5.9563 | 4.963 | 3.5767 | 2.6881 | 2.3386 | [aba] | [abca] | [abcbca] | [abcbcbcbca]
16 | [ABABABABCABABCBC] | P3M1 | 12.4041 | 41.1851 | 6 | 13.0793 | 17.9296 | 1 | 5.598% | 4.423% | 2.853% | 1.892% | 1.529% | 6.0206 | 5.0294 | 3.6429 | 2.7458 | 2.4015 | [aba] | [abca] | [abcbca] | [abcbcbcbca]
16 | [ABABABABCABACABC] | P3M1 | 12.4089 | 41.1441 | 6 | 13.1174 | 17.9066 | 1 | 5.528% | 4.346% | 2.77% | 1.813% | 1.453% | 6.0702 | 5.0612 | 3.6391 | 2.716 | 2.3506 | [aba] | [abca] | [abcba] | [abcbcbcbca]
16 | [ABABABABCABACBAC] | P3M1 | 12.3961 | 41.2663 | 6 | 13.1188 | 17.9074 | 1 | 5.484% | 4.302% | 2.731% | 1.78% | 1.42% | 6.073 | 5.0555 | 3.6299 | 2.6965 | 2.3266 | [aba] | [abca] | [abcba] | [abcbcbcbca]
16 | [ABABABABCABCABAC] | P3M1 | 12.3488 | 41.1817 | 6 | 13.2972 | 17.8709 | 1 | 5.325% | 4.158% | 2.614% | 1.687% | 1.341% | 5.9356 | 4.9284 | 3.5142 | 2.5961 | 2.2325 | [aba] | [abca] | [abcba] | [abcbcbcbca]
16 | [ABABABABCABCACAC] | P3M1 | 12.3814 | 41.0767 | 6 | 13.0735 | 17.9342 | 1 | 5.527% | 4.365% | 2.808% | 1.858% | 1.493% | 5.9285 | 4.9502 | 3.5788 | 2.7029 | 2.358 | [aba] | [abca] | [abcbcbca] | [abcbcbcbca]
16 | [ABABABABCABCACBC] | P3M1 | 12.3517 | 41.0595 | 6 | 13.1183 | 17.9077 | 1 | 5.357% | 4.198% | 2.654% | 1.724% | 1.371% | 5.8901 | 4.8988 | 3.5086 | 2.6082 | 2.2566 | [aba] | [abca] | [abcba] | [abcbcbcbca]
16 | [ABABABABCABCBCAC] | P3M1 | 12.3164 | 40.7556 | 6 | 13.0808 | 17.9302 | 1 | 5.373% | 4.235% | 2.716% | 1.79% | 1.432% | 5.6575 | 4.733 | 3.4301 | 2.5951 | 2.2712 | [aba] | [abca] | [abcbca] | [abcbcbcbca]
16 | [ABABABABCABCBCBC] | P3M1 | 12.3789 | 41.1069 | 6 | 13.4757 | 17.7319 | 1 | 5.527% | 4.359% | 2.803% | 1.855% | 1.491% | 5.9501 | 4.9597 | 3.5825 | 2.6991 | 2.3572 | [aba] | [abca] | [abcbcbca] | [abcbcbcbca]
16 | [ABABABABCACABCAC] | P3M1 | 12.3164 | 40.7564 | 6 | 13.0797 | 17.9299 | 1 | 5.375% | 4.235% | 2.718% | 1.79% | 1.434% | 5.6575 | 4.7336 | 3.4289 | 2.5951 | 2.2726 | [aba] | [abca] | [abcbca] | [abcbcbcbca]
16 | [ABABABABCACABCBC] | P-3M1 | 12.352 | 41.1363 | 6 | 13.0783 | 17.9298 | 1 | 5.412% | 4.255% | 2.716% | 1.78% | 1.427% | 5.8856 | 4.9013 | 3.5262 | 2.6312 | 2.2882 | [aba] | [abca] | [abcbca] | [abcbcbcbca]
16 | [ABABABABCACBACBC] | P-3M1 | 12.3525 | 41.1471 | 6 | 13.1188 | 17.9082 | 1 | 5.329% | 4.166% | 2.625% | 1.697% | 1.348% | 5.9256 | 4.9261 | 3.5201 | 2.596 | 2.2361 | [aba] | [abca] | [abcba] | [abcbcbcbca]
16 | [ABABABABCBABABAC] | P-3M1 | 12.3569 | 41.1488 | 6 | 13.0826 | 17.9543 | 1 | 5.534% | 4.383% | 2.84% | 1.893% | 1.528% | 5.8639 | 4.8936 | 3.5564 | 2.6974 | 2.371 | [aba] | [abcba] | [abcbcbca] | [abcbcbcbca]
16 | [ABABABABCBABCBAC] | P3M1 | 12.3132 | 40.7811 | 6 | 13.1334 | 17.9284 | 1 | 5.359% | 4.225% | 2.707% | 1.78% | 1.425% | 5.6686 | 4.7417 | 3.4316 | 2.5871 | 2.2619 | [aba] | [abca] | [abcba] | [abcbcbcbca]
16 | [ABABABABCBCABCAC] | P-3M1 | 12.38 | 40.9212 | 6 | 13.3937 | 17.7626 | 1 | 5.54% | 4.383% | 2.831% | 1.877% | 1.516% | 5.8888 | 4.9168 | 3.5695 | 2.7014 | 2.3689 | [aba] | [abca] | [abcbca] | [abcbcbcbca]
16 | [ABABABABCBCBACAC] | P-3M1 | 12.3614 | 41.0487 | 6 | 13.4652 | 17.764 | 1 | 5.553% | 4.405% | 2.862% | 1.909% | 1.545% | 5.8333 | 4.8766 | 3.5508 | 2.7028 | 2.3818 | [aba] | [abca] | [abcbcba] | [abcbcbcbca]
16 | [ABABABACABABACAC] | P3M1 | 12.3878 | 41.3461 | 6 | 13.0764 | 17.9532 | 1 | 5.609% | 4.443% | 2.877% | 1.918% | 1.544% | 5.9951 | 5.0049 | 3.6321 | 2.7534 | 2.4025 | [aba] | [abcba] | [abcbcba] | [abcbcbcba]
16 | [ABABABACABACABAC] | P-6M2 | 12.3878 | 41.3144 | 6 | 13.15 | 17.9257 | 1 | 5.52% | 4.35% | 2.783% | 1.83% | 1.467% | 6.0326 | 5.0296 | 3.6208 | 2.7119 | 2.3486 | [aba] | [abcba] | [abcbcbcba]
16 | [ABABABACABACACAC] | P-3M1 | 12.3359 | 41.1359 | 6 | 13.6497 | 17.75 | 1 | 5.435% | 4.286% | 2.76% | 1.831% | 1.469% | 5.7897 | 4.8237 | 3.4854 | 2.6403 | 2.3131 | [aba] | [abcba] | [abcbcbcba]
16 | [ABABABACABACBABC] | P3M1 | 12.382 | 40.99 | 6 | 13.1361 | 17.9048 | 1 | 5.46% | 4.287% | 2.73% | 1.781% | 1.425% | 5.9564 | 4.9675 | 3.5766 | 2.6658 | 2.307 | [aba] | [abca] | [abcba] | [abcbcbcba]
16 | [ABABABACABCACBAC] | P-6M2 | 12.3561 | 41.1633 | 6 | 13.137 | 17.9052 | 1 | 5.346% | 4.177% | 2.63% | 1.702% | 1.349% | 5.9551 | 4.9523 | 3.5329 | 2.6081 | 2.2433 | [aba] | [abca] | [abcba] | [abcbcbcba]
16 | [ABABABACABCBACBC] | P3M1 | 12.3259 | 40.7499 | 6 | 13.1363 | 17.9052 | 1 | 5.323% | 4.18% | 2.651% | 1.727% | 1.374% | 5.7276 | 4.7898 | 3.4478 | 2.5732 | 2.2322 | [aba] | [abca] | [abcba] | [abcbcbcba]
16 | [ABABABACACABACAC] | P-6M2 | 12.3867 | 41.3534 | 6 | 13.4815 | 17.8154 | 1 | 5.603% | 4.436% | 2.871% | 1.913% | 1.542% | 5.9962 | 5.0054 | 3.6285 | 2.75 | 2.3982 | [aba] | [abcba] | [abcbcba] | [abcbcbcba]
16 | [ABABABACACABCABC] | P3M1 | 12.3522 | 41.1719 | 6 | 13.2462 | 17.8979 | 1 | 5.337% | 4.179% | 2.635% | 1.698% | 1.356% | 5.9275 | 4.925 | 3.517 | 2.6037 | 2.245 | [aba] | [abca] | [abcbcba] | [abcbcbcba]
16 | [ABABABACACBCBCAC] | P-6M2 | 12.3611 | 41.1219 | 6 | 13.0664 | 17.952 | 1 | 5.54% | 4.384% | 2.837% | 1.892% | 1.526% | 5.8659 | 4.8993 | 3.5582 | 2.6989 | 2.371 | [aba] | [abcbca] | [abcbcba] | [abcbcbcba]
16 | [ABABABACACBCBCBC] | P-3M1 | 12.3373 | 41.1079 | 6 | 13.6032 | 17.7171 | 1 | 5.454% | 4.312% | 2.786% | 1.845% | 1.493% | 5.7822 | 4.8234 | 3.4931 | 2.6463 | 2.3261 | [aba] | [abca] | [abcbca] | [abcbcbcba]
16 | [ABABABACBABABABC] | P63/MMC | 12.4128 | 41.1132 | 6 | 13.2443 | 17.9827 | 1 | 5.65% | 4.462% | 2.885% | 1.931% | 1.553% | 6.027 | 5.0259 | 3.6527 | 2.768 | 2.4284 | [aba] | [abca] | [abcbcbcba]
16 | [ABABABACBABCACBC] | P3M1 | 12.3263 | 40.7487 | 6 | 13.1344 | 17.9044 | 1 | 5.326% | 4.179% | 2.653% | 1.728% | 1.375% | 5.7279 | 4.7881 | 3.4466 | 2.5753 | 2.2338 | [aba] | [abca] | [abcba] | [abcbcbcba]
16 | [ABABABACBABCBABC] | P-6M2 | 12.3689 | 41.0849 | 6 | 13.1342 | 17.9039 | 1 | 5.382% | 4.217% | 2.664% | 1.723% | 1.375% | 5.9557 | 4.9525 | 3.5424 | 2.6255 | 2.2678 | [aba] | [abca] | [abcba] | [abcbcbcba]
16 | [ABABABACBACACABC] | P-6M2 | 12.3922 | 41.0528 | 6 | 13.0906 | 17.907 | 1 | 5.474% | 4.295% | 2.736% | 1.787% | 1.428% | 6.0079 | 5.0038 | 3.5987 | 2.6788 | 2.3208 | [aba] | [abca] | [abcbcba] | [abcbcbcba]
16 | [ABABABACBACBACBC] | P3M1 | 12.4063 | 40.8118 | 6 | 13.2328 | 17.9422 | 1 | 5.436% | 4.26% | 2.692% | 1.739% | 1.386% | 5.9959 | 5.0037 | 3.5888 | 2.657 | 2.288 | [aba] | [abca] | [abcba] | [abcbcbcba]
16 | [ABABABACBACBCABC] | P-6M2 | 12.3825 | 41.0674 | 6 | 13.1111 | 17.8829 | 1 | 5.343% | 4.166% | 2.609% | 1.67% | 1.324% | 6.0264 | 5.0065 | 3.5657 | 2.6154 | 2.2429 | [aba] | [abca] | [abcba] | [abcbcbcba]
16 | [ABABABACBCABACBC] | P-6M2 | 12.362 | 41.138 | 6 | 13.1354 | 17.9051 | 1 | 5.365% | 4.193% | 2.647% | 1.708% | 1.365% | 5.9584 | 4.9491 | 3.5353 | 2.6166 | 2.2566 | [aba] | [abca] | [abcba] | [abcbcbcba]
16 | [ABABABCABABABCAC] | P3M1 | 12.3635 | 40.9756 | 6 | 13.0797 | 17.9293 | 1 | 5.47% | 4.315% | 2.772% | 1.832% | 1.467% | 5.8476 | 4.8823 | 3.5293 | 2.6653 | 2.3259 | [aba] | [abca] | [abcbca] | [abcbcbca]
16 | [ABABABCABABCACAC] | P3M1 | 12.3705 | 41.0199 | 6 | 13.0797 | 17.9296 | 1 | 5.488% | 4.33% | 2.782% | 1.84% | 1.476% | 5.8785 | 4.9077 | 3.5474 | 2.6764 | 2.3391 | [aba] | [abca] | [abcbca] | [abcbcbca]
16 | [ABABABCABABCBCAC] | P3M1 | 12.3658 | 41.0454 | 6 | 13.0884 | 17.9261 | 1 | 5.466% | 4.307% | 2.763% | 1.824% | 1.463% | 5.8756 | 4.9035 | 3.5409 | 2.6656 | 2.3285 | [aba] | [abca] | [abcbca] | [abcbcbca]
16 | [ABABABCABABCBCBC] | P3M1 | 12.3165 | 40.7567 | 6 | 13.0796 | 17.9295 | 1 | 5.371% | 4.237% | 2.718% | 1.79% | 1.433% | 5.6573 | 4.7353 | 3.4334 | 2.5935 | 2.2722 | [aba] | [abca] | [abcbca] | [abcbcbca]
16 | [ABABABCABACBACBC] | P3M1 | 12.3797 | 41.0634 | 6 | 13.1291 | 17.8811 | 1 | 5.348% | 4.172% | 2.612% | 1.675% | 1.329% | 6.0088 | 4.9946 | 3.5599 | 2.6146 | 2.2443 | [aba] | [abca] | [abcba] | [abcbcbca]
16 | [ABABABCABACBCABC] | P3M1 | 12.4171 | 40.9917 | 6 | 13.4775 | 17.7007 | 1 | 5.477% | 4.285% | 2.707% | 1.756% | 1.399% | 6.084 | 5.0628 | 3.6288 | 2.6892 | 2.3185 | [aba] | [abca] | [abcba] | [abcbcbca]
16 | [ABABABCABCABACBC] | P3M1 | 12.3763 | 40.8673 | 6 | 13.128 | 17.881 | 1 | 5.345% | 4.18% | 2.627% | 1.693% | 1.344% | 5.9276 | 4.9369 | 3.5319 | 2.6091 | 2.245 | [aba] | [abca] | [abcba] | [abcbcbca]
16 | [ABABABCABCABCABC] | P-3M1 | 12.4234 | 40.6899 | 6 | 12.6223 | 18.6578 | 1 | 5.376% | 4.188% | 2.613% | 1.671% | 1.322% | 6.0406 | 5.0299 | 3.584 | 2.6336 | 2.2535 | [aba] | [abca] | [abcbcbca]
16 | [ABABABCABCABCBAC] | P3M1 | 12.3656 | 41.1091 | 6 | 13.1286 | 17.8811 | 1 | 5.315% | 4.138% | 2.582% | 1.655% | 1.304% | 5.9939 | 4.9757 | 3.5387 | 2.5956 | 2.224 | [aba] | [abca] | [abcba] | [abcbcbca]
16 | [ABABABCABCBACABC] | P-3M1 | 12.426 | 40.9727 | 6 | 13.1277 | 17.8801 | 1 | 5.492% | 4.3% | 2.714% | 1.768% | 1.407% | 6.0956 | 5.0734 | 3.635 | 2.7006 | 2.3257 | [aba] | [abca] | [abcba] | [abcbcbca]
16 | [ABABABCABCBACBAC] | P3M1 | 12.3416 | 40.7021 | 6 | 13.1283 | 17.8806 | 1 | 5.28% | 4.128% | 2.594% | 1.666% | 1.321% | 5.7899 | 4.8348 | 3.4645 | 2.559 | 2.203 | [aba] | [abca] | [abcba] | [abcbcbca]
16 | [ABABABCABCBCACAC] | P3M1 | 12.3164 | 40.7553 | 6 | 13.0809 | 17.9299 | 1 | 5.371% | 4.238% | 2.716% | 1.791% | 1.431% | 5.6585 | 4.7347 | 3.4313 | 2.595 | 2.271 | [aba] | [abca] | [abcbca] | [abcbcbca]
16 | [ABABABCABCBCBCAC] | P-3M1 | 12.3633 | 40.9638 | 6 | 13.47 | 17.7459 | 1 | 5.449% | 4.303% | 2.765% | 1.821% | 1.462% | 5.8383 | 4.8756 | 3.5272 | 2.6577 | 2.3177 | [aba] | [abca] | [abcbca] | [abcbcbca]
16 | [ABABABCACABABCAC] | P3M1 | 12.3174 | 40.7579 | 6 | 13.0869 | 17.9262 | 1 | 5.374% | 4.243% | 2.72% | 1.792% | 1.436% | 5.6619 | 4.7381 | 3.4325 | 2.5985 | 2.2746 | [aba] | [abca] | [abcbca] | [abcbcbca]
16 | [ABABABCACABABCBC] | P-3M1 | 12.3735 | 41.0185 | 6 | 13.087 | 17.926 | 1 | 5.532% | 4.361% | 2.809% | 1.869% | 1.5% | 5.8907 | 4.9177 | 3.5653 | 2.696 | 2.3672 | [aba] | [abca] | [abcbca] | [abcbcbca]
16 | [ABABABCACABCBCAC] | P3M1 | 12.3782 | 41.069 | 6 | 13.0872 | 17.9263 | 1 | 5.522% | 4.355% | 2.8% | 1.851% | 1.486% | 5.9209 | 4.9426 | 3.5743 | 2.6957 | 2.3539 | [aba] | [abca] | [abcbca] | [abcbcbca]
16 | [ABABABCACABCBCBC] | P-3M1 | 12.4055 | 41.2085 | 6 | 13.5596 | 17.7392 | 1 | 5.609% | 4.437% | 2.86% | 1.895% | 1.534% | 6.0338 | 5.0372 | 3.6475 | 2.7483 | 2.4048 | [aba] | [abca] | [abcbca] | [abcbcbca]
16 | [ABABABCACACBACAC] | P3M1 | 12.3993 | 41.2573 | 6 | 13.451 | 17.7897 | 1 | 5.587% | 4.41% | 2.835% | 1.881% | 1.51% | 6.0361 | 5.0377 | 3.6459 | 2.7434 | 2.3876 | [aba] | [abca] | [abcbcba] | [abcbcbca]
16 | [ABABABCACBABABAC] | P-6M2 | 12.3519 | 41.0482 | 6 | 13.5766 | 17.7015 | 1 | 5.434% | 4.282% | 2.747% | 1.804% | 1.449% | 5.8442 | 4.8715 | 3.5155 | 2.6463 | 2.3096 | [aba] | [abca] | [abcba] | [abcbcbca]
16 | [ABABABCACBABCBAC] | P3M1 | 12.3656 | 41.0689 | 6 | 13.1521 | 17.9026 | 1 | 5.4% | 4.232% | 2.679% | 1.741% | 1.388% | 5.9376 | 4.9422 | 3.5426 | 2.6343 | 2.2749 | [aba] | [abca] | [abcba] | [abcbcbca]
16 | [ABABABCACBACABAC] | P3M1 | 12.3262 | 40.7543 | 6 | 13.1524 | 17.9024 | 1 | 5.319% | 4.183% | 2.654% | 1.725% | 1.373% | 5.727 | 4.7897 | 3.4469 | 2.5745 | 2.2299 | [aba] | [abca] | [abcba] | [abcbcbca]
16 | [ABABABCACBCACBAC] | P3M1 | 12.3264 | 40.7535 | 6 | 13.152 | 17.9022 | 1 | 5.32% | 4.182% | 2.651% | 1.724% | 1.372% | 5.7287 | 4.7888 | 3.4478 | 2.5743 | 2.2315 | [aba] | [abca] | [abcba] | [abcbcbca]
16 | [ABABABCACBCBCBAC] | P63MC | 12.4015 | 41.2372 | 6 | 13.1073 | 17.9289 | 1 | 5.6% | 4.423% | 2.849% | 1.888% | 1.524% | 6.035 | 5.0416 | 3.6486 | 2.7472 | 2.3973 | [aba] | [abca] | [abcba] | [abcbcbca]
16 | [ABABABCBABABACAC] | P-6M2 | 12.3369 | 41.138 | 6 | 13.0756 | 17.953 | 1 | 5.439% | 4.299% | 2.77% | 1.827% | 1.476% | 5.8016 | 4.8374 | 3.4933 | 2.6432 | 2.315 | [aba] | [abcba] | [abcbcba] | [abcbcbca]
16 | [ABABABCBABACABAC] | P3M1 | 12.3936 | 41.3057 | 6 | 13.1419 | 17.9245 | 1 | 5.547% | 4.371% | 2.802% | 1.848% | 1.479% | 6.038 | 5.0359 | 3.6338 | 2.7259 | 2.3648 | [aba] | [abcba] | [abcbca] | [abcbcbca]
16 | [ABABABCBABCACBAC] | P3M1 | 12.3556 | 41.105 | 6 | 13.1531 | 17.9023 | 1 | 5.357% | 4.193% | 2.647% | 1.716% | 1.365% | 5.9179 | 4.9195 | 3.5197 | 2.6094 | 2.2528 | [aba] | [abca] | [abcba] | [abcbcbca]
16 | [ABABABCBACABCBAC] | P-3M1 | 12.3601 | 41.1079 | 6 | 13.1532 | 17.9033 | 1 | 5.367% | 4.196% | 2.653% | 1.722% | 1.366% | 5.9454 | 4.9404 | 3.5346 | 2.6185 | 2.2559 | [aba] | [abca] | [abcba] | [abcbcbca]
16 | [ABABABCBACBACBAC] | P-3M1 | 12.3629 | 41.1184 | 6 | 13.1304 | 17.8817 | 1 | 5.297% | 4.125% | 2.574% | 1.644% | 1.299% | 5.9916 | 4.97 | 3.5345 | 2.5902 | 2.2139 | [aba] | [abca] | [abcba] | [abcbcbca]
16 | [ABABABCBACBCACAC] | P-3M1 | 12.3411 | 41.1145 | 6 | 13.6563 | 17.7026 | 1 | 5.388% | 4.229% | 2.698% | 1.769% | 1.41% | 5.8424 | 4.8582 | 3.4936 | 2.6172 | 2.2761 | [aba] | [abca] | [abcba] | [abcbcbca]
16 | [ABABABCBCABABCAC] | P-3M1 | 12.3771 | 40.981 | 6 | 13.4907 | 17.7277 | 1 | 5.538% | 4.378% | 2.827% | 1.876% | 1.51% | 5.8872 | 4.9163 | 3.5666 | 2.707 | 2.3737 | [aba] | [abca] | [abcbca] | [abcbcbca]
16 | [ABABABCBCABCBCAC] | P3M1 | 12.3176 | 40.7567 | 6 | 13.0883 | 17.9272 | 1 | 5.374% | 4.242% | 2.72% | 1.792% | 1.433% | 5.6627 | 4.7389 | 3.4361 | 2.5979 | 2.2729 | [aba] | [abca] | [abcbca] | [abcbcbca]
16 | [ABABABCBCBABACAC] | P-3M1 | 12.3912 | 41.3294 | 6 | 13.0678 | 17.952 | 1 | 5.629% | 4.452% | 2.888% | 1.934% | 1.563% | 5.9982 | 5.0057 | 3.637 | 2.7588 | 2.4164 | [aba] | [abcbca] | [abcbcba] | [abcbcbca]
16 | [ABABACABABACABAC] | P-6M2 | 12.3933 | 41.3125 | 6 | 13.1435 | 17.9246 | 1 | 5.547% | 4.374% | 2.8% | 1.847% | 1.478% | 6.0393 | 5.0379 | 3.6356 | 2.726 | 2.3623 | [aba] | [abcba] | [abcbcba]
16 | [ABABACABABACBABC] | P-6M2 | 12.3948 | 41.2585 | 6 | 13.1275 | 17.9033 | 1 | 5.484% | 4.301% | 2.733% | 1.776% | 1.419% | 6.0738 | 5.0568 | 3.627 | 2.698 | 2.3235 | [aba] | [abca] | [abcba] | [abcbcba]
16 | [ABABACABABACBCBC] | P-6M2 | 12.3547 | 41.0816 | 6 | 13.1002 | 17.9276 | 1 | 5.43% | 4.27% | 2.736% | 1.795% | 1.439% | 5.8622 | 4.8863 | 3.5229 | 2.6424 | 2.3011 | [aba] | [abca] | [abcba] | [abcbcba]
16 | [ABABACABABCBABAC] | P-6M2 | 12.3959 | 41.3002 | 6 | 13.1345 | 17.9235 | 1 | 5.552% | 4.384% | 2.815% | 1.853% | 1.491% | 6.0432 | 5.0408 | 3.6402 | 2.732 | 2.3705 | [aba] | [abcba] | [abcbca] | [abcbcba]
16 | [ABABACABACABACAC] | P-3M1 | 12.3505 | 41.1161 | 6 | 13.1432 | 17.9246 | 1 | 5.407% | 4.261% | 2.714% | 1.777% | 1.422% | 5.8716 | 4.8923 | 3.516 | 2.6333 | 2.2874 | [aba] | [abcba] | [abcbcba]
16 | [ABABACABACABACBC] | P3M1 | 12.3996 | 41.2699 | 6 | 13.1694 | 17.9 | 1 | 5.487% | 4.311% | 2.738% | 1.779% | 1.424% | 6.0832 | 5.0668 | 3.6399 | 2.7017 | 2.3315 | [aba] | [abca] | [abcba] | [abcbcba]
16 | [ABABACABACABCABC] | P3M1 | 12.3903 | 40.8457 | 6 | 13.4604 | 17.6852 | 1 | 5.372% | 4.196% | 2.639% | 1.699% | 1.351% | 5.9602 | 4.9656 | 3.5513 | 2.6214 | 2.2531 | [aba] | [abca] | [abcba] | [abcbcba]
16 | [ABABACABACABCBAC] | P3M1 | 12.3255 | 40.7618 | 6 | 13.17 | 17.9 | 1 | 5.313% | 4.181% | 2.651% | 1.722% | 1.372% | 5.7297 | 4.7952 | 3.4504 | 2.5707 | 2.227 | [aba] | [abca] | [abcba] | [abcbcba]
16 | [ABABACABACACABAC] | P63/MMC | 12.3934 | 41.3113 | 6 | 13.1435 | 17.9246 | 1 | 5.542% | 4.375% | 2.799% | 1.845% | 1.476% | 6.0358 | 5.0358 | 3.6348 | 2.7254 | 2.3622 | [aba] | [abcba] | [abcbcba]
16 | [ABABACABACACBCAC] | P3M1 | 12.3563 | 41.0981 | 6 | 13.1339 | 17.9234 | 1 | 5.439% | 4.279% | 2.736% | 1.798% | 1.438% | 5.8811 | 4.903 | 3.531 | 2.6501 | 2.3044 | [aba] | [abcba] | [abcbca] | [abcbcba]
16 | [ABABACABACBABABC] | P3M1 | 12.4154 | 41.1633 | 6 | 13.1265 | 17.9025 | 1 | 5.563% | 4.383% | 2.8% | 1.834% | 1.472% | 6.0954 | 5.087 | 3.6632 | 2.7389 | 2.3704 | [aba] | [abca] | [abcba] | [abcbcba]
16 | [ABABACABACBACABC] | P3M1 | 12.3864 | 41.0066 | 6 | 13.1458 | 17.878 | 1 | 5.388% | 4.21% | 2.647% | 1.706% | 1.355% | 6.0116 | 5.0051 | 3.5781 | 2.6377 | 2.2661 | [aba] | [abca] | [abcba] | [abcbcba]
16 | [ABABACABACBACBAC] | P3M1 | 12.4005 | 41.2398 | 6 | 13.1476 | 17.879 | 1 | 5.419% | 4.231% | 2.652% | 1.704% | 1.352% | 6.1228 | 5.089 | 3.6267 | 2.6725 | 2.2847 | [aba] | [abca] | [abcba] | [abcbcba]
16 | [ABABACABACBCABAC] | P-6M2 | 12.3594 | 41.1349 | 6 | 13.17 | 17.9007 | 1 | 5.361% | 4.197% | 2.649% | 1.712% | 1.363% | 5.951 | 4.9501 | 3.5398 | 2.6172 | 2.2525 | [aba] | [abca] | [abcba] | [abcbcba]
16 | [ABABACABACBCACBC] | P3M1 | 12.3259 | 40.7616 | 6 | 13.1693 | 17.8999 | 1 | 5.32% | 4.179% | 2.65% | 1.724% | 1.373% | 5.7372 | 4.7973 | 3.4526 | 2.5729 | 2.2291 | [aba] | [abca] | [abcba] | [abcbcba]
16 | [ABABACABCABACABC] | P3M1 | 12.3988 | 40.8723 | 6 | 13.1454 | 17.8777 | 1 | 5.437% | 4.252% | 2.687% | 1.741% | 1.385% | 6.0032 | 5.0069 | 3.592 | 2.6562 | 2.2896 | [aba] | [abca] | [abcba] | [abcbcba]
16 | [ABABACABCABACBAC] | P-6M2 | 12.3739 | 41.0849 | 6 | 13.1478 | 17.8786 | 1 | 5.338% | 4.155% | 2.595% | 1.662% | 1.313% | 6.0152 | 4.9946 | 3.557 | 2.6091 | 2.2347 | [aba] | [abca] | [abcba] | [abcbcba]
16 | [ABABACABCABCACBC] | P3M1 | 12.341 | 40.7099 | 6 | 13.1468 | 17.879 | 1 | 5.282% | 4.129% | 2.593% | 1.663% | 1.32% | 5.7983 | 4.8417 | 3.4665 | 2.5589 | 2.2009 | [aba] | [abca] | [abcba] | [abcbcba]
16 | [ABABACABCABCBABC] | P3M1 | 12.3414 | 40.7097 | 6 | 13.1459 | 17.8778 | 1 | 5.282% | 4.131% | 2.595% | 1.665% | 1.321% | 5.7933 | 4.8378 | 3.4661 | 2.5594 | 2.202 | [aba] | [abca] | [abcba] | [abcbcba]
16 | [ABABACABCACACBAC] | P-6M2 | 12.3832 | 41.0739 | 6 | 13.1272 | 17.9029 | 1 | 5.461% | 4.286% | 2.721% | 1.775% | 1.415% | 5.9998 | 4.9982 | 3.5899 | 2.6707 | 2.3099 | [aba] | [abca] | [abcba] | [abcbcba]
16 | [ABABACABCACBACAC] | P3M1 | 12.3992 | 41.2686 | 6 | 13.1277 | 17.9036 | 1 | 5.497% | 4.314% | 2.74% | 1.788% | 1.428% | 6.0824 | 5.0632 | 3.6375 | 2.706 | 2.3325 | [aba] | [abca] | [abcba] | [abcbcba]
16 | [ABABACABCACBACBC] | P3M1 | 12.3749 | 41.0738 | 6 | 13.1478 | 17.8785 | 1 | 5.342% | 4.161% | 2.602% | 1.669% | 1.32% | 6.0113 | 4.994 | 3.5587 | 2.6092 | 2.2399 | [aba] | [abca] | [abcba] | [abcbcba]
16 | [ABABACABCACBCABC] | P3M1 | 12.3411 | 40.7084 | 6 | 13.1456 | 17.8777 | 1 | 5.282% | 4.129% | 2.593% | 1.664% | 1.319% | 5.791 | 4.8375 | 3.465 | 2.5586 | 2.2011 | [aba] | [abca] | [abcba] | [abcbcba]
16 | [ABABACABCBABCABC] | P3M1 | 12.3861 | 40.8765 | 6 | 13.1471 | 17.8783 | 1 | 5.367% | 4.187% | 2.633% | 1.697% | 1.343% | 5.9619 | 4.9626 | 3.5466 | 2.6179 | 2.2497 | [aba] | [abca] | [abcba] | [abcbcba]
16 | [ABABACABCBABCBAC] | P-6M2 | 12.3629 | 41.0944 | 6 | 13.1699 | 17.9001 | 1 | 5.373% | 4.204% | 2.655% | 1.721% | 1.372% | 5.9433 | 4.9454 | 3.5413 | 2.6196 | 2.2611 | [aba] | [abca] | [abcba] | [abcbcba]
16 | [ABABACABCBACBABC] | P3M1 | 12.3913 | 40.9597 | 6 | 13.1478 | 17.8787 | 1 | 5.402% | 4.22% | 2.657% | 1.714% | 1.361% | 6.0089 | 5.0049 | 3.5789 | 2.6427 | 2.2728 | [aba] | [abca] | [abcba] | [abcbcba]
16 | [ABABACABCBACBCBC] | P3M1 | 12.3624 | 41.0667 | 6 | 13.6001 | 17.699 | 1 | 5.376% | 4.215% | 2.669% | 1.732% | 1.382% | 5.9236 | 4.9296 | 3.5358 | 2.6226 | 2.2684 | [aba] | [abca] | [abcba] | [abcbcba]
16 | [ABABACABCBCBACAC] | P3M1 | 12.3973 | 41.2907 | 6 | 13.1006 | 17.9278 | 1 | 5.572% | 4.397% | 2.828% | 1.864% | 1.501% | 6.0441 | 5.0371 | 3.6441 | 2.7362 | 2.3819 | [aba] | [abca] | [abcba] | [abcbcba]
16 | [ABABACABCBCBACBC] | P3M1 | 12.3824 | 41.0852 | 6 | 13.1274 | 17.9032 | 1 | 5.454% | 4.278% | 2.714% | 1.768% | 1.415% | 5.9934 | 4.9937 | 3.5895 | 2.6643 | 2.3067 | [aba] | [abca] | [abcba] | [abcbcba]
16 | [ABABACACABABACBC] | P-6M2 | 12.3718 | 41.0482 | 6 | 13.5242 | 17.7288 | 1 | 5.518% | 4.351% | 2.802% | 1.851% | 1.49% | 5.9079 | 4.9341 | 3.5715 | 2.6906 | 2.3504 | [aba] | [abca] | [abcba] | [abcbcba]
16 | [ABABACACABABCABC] | P3M1 | 12.3617 | 41.0997 | 6 | 13.1005 | 17.9053 | 1 | 5.373% | 4.208% | 2.658% | 1.724% | 1.374% | 5.9266 | 4.9343 | 3.5325 | 2.6218 | 2.2635 | [aba] | [abca] | [abcbca] | [abcbcba]
16 | [ABABACACABCABABC] | P3M1 | 12.3929 | 40.9385 | 6 | 13.0986 | 17.9042 | 1 | 5.499% | 4.325% | 2.762% | 1.808% | 1.451% | 5.9604 | 4.9787 | 3.5918 | 2.6862 | 2.332 | [aba] | [abca] | [abcbca] | [abcbcba]
16 | [ABABACACABCABCBC] | P3M1 | 12.3829 | 40.9594 | 6 | 13.0992 | 17.9055 | 1 | 5.442% | 4.272% | 2.716% | 1.775% | 1.42% | 5.935 | 4.9464 | 3.5573 | 2.6548 | 2.3035 | [aba] | [abca] | [abcbca] | [abcbcba]
16 | [ABABACACABCBACBC] | P-3M1 | 12.3554 | 41.0834 | 6 | 13.1279 | 17.9047 | 1 | 5.356% | 4.196% | 2.652% | 1.717% | 1.368% | 5.9051 | 4.9124 | 3.518 | 2.6071 | 2.2533 | [aba] | [abca] | [abcba] | [abcbcba]
16 | [ABABACACBABABCAC] | P-6M2 | 12.3694 | 41.1052 | 6 | 13.0894 | 17.9265 | 1 | 5.489% | 4.324% | 2.769% | 1.829% | 1.461% | 5.9238 | 4.9386 | 3.5617 | 2.6796 | 2.3331 | [aba] | [abca] | [abcbca] | [abcbcba]
16 | [ABABACACBABABCBC] | P63MC | 12.4057 | 41.2186 | 6 | 13.0893 | 17.9263 | 1 | 5.612% | 4.427% | 2.856% | 1.894% | 1.529% | 6.0416 | 5.0386 | 3.6502 | 2.7501 | 2.4066 | [aba] | [abca] | [abcbca] | [abcbcba]
16 | [ABABACACBACACABC] | P3M1 | 12.3299 | 40.727 | 6 | 13.0986 | 17.9029 | 1 | 5.332% | 4.189% | 2.661% | 1.732% | 1.381% | 5.7234 | 4.7881 | 3.4494 | 2.5814 | 2.2401 | [aba] | [abca] | [abcbca] | [abcbcba]
16 | [ABABACACBCACBCAC] | P-6M2 | 12.3514 | 41.1103 | 6 | 13.1333 | 17.9234 | 1 | 5.41% | 4.254% | 2.719% | 1.778% | 1.425% | 5.8746 | 4.896 | 3.5216 | 2.6368 | 2.2905 | [aba] | [abcba] | [abcbca] | [abcbcba]
16 | [ABABACACBCBABABC] | P-3M1 | 12.3621 | 40.976 | 6 | 13.5423 | 17.7022 | 1 | 5.471% | 4.306% | 2.766% | 1.826% | 1.468% | 5.8507 | 4.8776 | 3.5279 | 2.6597 | 2.3273 | [aba] | [abca] | [abcbca] | [abcbcba]
16 | [ABABACBABABCACBC] | P-3M1 | 12.3585 | 41.0507 | 6 | 13.1258 | 17.9026 | 1 | 5.382% | 4.218% | 2.671% | 1.734% | 1.386% | 5.903 | 4.9151 | 3.5265 | 2.619 | 2.2678 | [aba] | [abca] | [abcba] | [abcbcba]
16 | [ABABACBABCABACBC] | P3M1 | 12.4156 | 41.1733 | 6 | 13.1473 | 17.8782 | 1 | 5.482% | 4.292% | 2.703% | 1.746% | 1.392% | 6.141 | 5.1117 | 3.658 | 2.702 | 2.3195 | [aba] | [abca] | [abcba] | [abcbcba]
16 | [ABABACBABCABCABC] | P3M1 | 12.4397 | 41.0006 | 6 | 13.1125 | 17.8559 | 1 | 5.466% | 4.262% | 2.666% | 1.709% | 1.355% | 6.1935 | 5.148 | 3.6767 | 2.6981 | 2.3092 | [aba] | [abca] | [abcba] | [abcbcba]
16 | [ABABACBABCACBABC] | P-6M2 | 12.3967 | 40.9485 | 6 | 13.1466 | 17.878 | 1 | 5.442% | 4.265% | 2.69% | 1.735% | 1.385% | 6.0336 | 5.0273 | 3.6009 | 2.6647 | 2.2922 | [aba] | [abca] | [abcba] | [abcbcba]
16 | [ABABACBABCBACABC] | P3M1 | 12.3999 | 40.9838 | 6 | 13.1458 | 17.8776 | 1 | 5.438% | 4.255% | 2.682% | 1.733% | 1.379% | 6.0516 | 5.0359 | 3.6075 | 2.6649 | 2.293 | [aba] | [abca] | [abcba] | [abcbcba]
16 | [ABABACBACABACABC] | P-6M2 | 12.3904 | 40.97 | 6 | 13.1446 | 17.8772 | 1 | 5.374% | 4.187% | 2.629% | 1.693% | 1.343% | 6.0123 | 4.999 | 3.5691 | 2.6282 | 2.2547 | [aba] | [abca] | [abcba] | [abcbcba]
16 | [ABABACBACABCACBC] | P3M1 | 12.413 | 41.1772 | 6 | 13.1465 | 17.878 | 1 | 5.47% | 4.282% | 2.696% | 1.737% | 1.386% | 6.1356 | 5.1077 | 3.6518 | 2.6958 | 2.3144 | [aba] | [abca] | [abcba] | [abcbcba]
16 | [ABABACBACACABCBC] | P-3M1 | 12.3787 | 40.9419 | 6 | 13.4747 | 17.7341 | 1 | 5.434% | 4.269% | 2.721% | 1.775% | 1.42% | 5.9222 | 4.9401 | 3.557 | 2.6507 | 2.2983 | [aba] | [abca] | [abcbca] | [abcbcba]
16 | [ABABACBACBABCABC] | P-6M2 | 12.449 | 40.9218 | 6 | 13.1119 | 17.8555 | 1 | 5.47% | 4.261% | 2.666% | 1.712% | 1.357% | 6.1941 | 5.15 | 3.6786 | 2.6966 | 2.3088 | [aba] | [abca] | [abcba] | [abcbcba]
16 | [ABABACBACBACBCBC] | P-3M1 | 12.3885 | 40.8315 | 6 | 13.2965 | 18.0418 | 1 | 5.369% | 4.199% | 2.643% | 1.706% | 1.355% | 5.9462 | 4.9557 | 3.5462 | 2.621 | 2.2547 | [aba] | [abca] | [abcbcba]
16 | [ABABACBACBCBCABC] | P63/MMC | 12.4432 | 40.9165 | 6 | 13.1003 | 17.8804 | 1 | 5.55% | 4.357% | 2.761% | 1.795% | 1.441% | 6.1358 | 5.1098 | 3.6737 | 2.7318 | 2.3575 | [aba] | [abca] | [abcbcba]
16 | [ABABACBCABACBCBC] | P-3M1 | 12.3645 | 41.0087 | 6 | 13.5641 | 17.6815 | 1 | 5.416% | 4.246% | 2.697% | 1.761% | 1.401% | 5.9074 | 4.922 | 3.5354 | 2.6388 | 2.2835 | [aba] | [abca] | [abcba] | [abcbcba]
16 | [ABABACBCABCBACBC] | P-6M2 | 12.3764 | 41.0594 | 6 | 13.1475 | 17.8784 | 1 | 5.348% | 4.166% | 2.604% | 1.67% | 1.32% | 6.0108 | 4.9917 | 3.5588 | 2.6126 | 2.2408 | [aba] | [abca] | [abcba] | [abcbcba]
16 | [ABABACBCACBCACBC] | P-6M2 | 12.3788 | 41.073 | 6 | 13.1685 | 17.8996 | 1 | 5.46% | 4.278% | 2.717% | 1.774% | 1.414% | 5.98 | 4.9826 | 3.5798 | 2.6676 | 2.3059 | [aba] | [abca] | [abcba] | [abcbcba]
16 | [ABABCABABCABACBC] | P3M1 | 12.4266 | 41.1204 | 6 | 13.1328 | 17.8762 | 1 | 5.516% | 4.323% | 2.734% | 1.772% | 1.415% | 6.1477 | 5.1202 | 3.6714 | 2.7203 | 2.3435 | [aba] | [abca] | [abcba] | [abcbca]
16 | [ABABCABABCABCABC] | P-3M1 | 12.387 | 40.8877 | 6 | 13.0962 | 17.8538 | 1 | 5.299% | 4.112% | 2.55% | 1.622% | 1.273% | 6.0176 | 4.9925 | 3.5426 | 2.5907 | 2.2126 | [aba] | [abca] | [abcbca]
16 | [ABABCABABCABCBAC] | P3M1 | 12.343 | 40.7014 | 6 | 13.1325 | 17.8762 | 1 | 5.287% | 4.133% | 2.599% | 1.67% | 1.323% | 5.7977 | 4.8414 | 3.4694 | 2.5635 | 2.2074 | [aba] | [abca] | [abcba] | [abcbca]
16 | [ABABCABABCACABAC] | P3M1 | 12.4105 | 41.2066 | 6 | 13.1302 | 17.8991 | 1 | 5.539% | 4.36% | 2.778% | 1.815% | 1.46% | 6.0919 | 5.0809 | 3.6541 | 2.7246 | 2.3608 | [aba] | [abca] | [abcba] | [abcbca]
16 | [ABABCABABCACBCAC] | P3M1 | 12.3296 | 40.7392 | 6 | 13.1305 | 17.8993 | 1 | 5.331% | 4.188% | 2.662% | 1.728% | 1.38% | 5.7359 | 4.7937 | 3.4524 | 2.5812 | 2.2399 | [aba] | [abca] | [abcba] | [abcbca]
16 | [ABABCABABCBABCAC] | P3M1 | 12.4147 | 41.1682 | 6 | 13.1303 | 17.8991 | 1 | 5.558% | 4.372% | 2.792% | 1.83% | 1.469% | 6.0882 | 5.078 | 3.6587 | 2.7326 | 2.372 | [aba] | [abca] | [abcba] | [abcbca]
16 | [ABABCABABCBACBAC] | P-3M1 | 12.3788 | 40.8916 | 6 | 13.488 | 17.6998 | 1 | 5.36% | 4.185% | 2.629% | 1.691% | 1.343% | 5.957 | 4.9551 | 3.5399 | 2.612 | 2.2467 | [aba] | [abca] | [abcba] | [abcbca]
16 | [ABABCABACABABCAC] | P3M1 | 12.4153 | 41.1577 | 6 | 13.1303 | 17.9003 | 1 | 5.555% | 4.376% | 2.79% | 1.832% | 1.467% | 6.0863 | 5.0786 | 3.6559 | 2.733 | 2.3689 | [aba] | [abca] | [abcba] | [abcbca]
16 | [ABABCABACABABCBC] | P3M1 | 12.3295 | 40.7397 | 6 | 13.1313 | 17.8992 | 1 | 5.33% | 4.188% | 2.662% | 1.73% | 1.38% | 5.736 | 4.7947 | 3.4544 | 2.5824 | 2.2379 | [aba] | [abca] | [abcba] | [abcbca]
16 | [ABABCABACABACABC] | P3M1 | 12.4232 | 41.1219 | 6 | 13.1599 | 17.8749 | 1 | 5.502% | 4.313% | 2.725% | 1.761% | 1.408% | 6.1455 | 5.1199 | 3.6663 | 2.7131 | 2.3308 | [aba] | [abca] | [abcba] | [abcbca]
16 | [ABABCABACABACBAC] | P3M1 | 12.4262 | 41.0675 | 6 | 13.1617 | 17.8751 | 1 | 5.498% | 4.31% | 2.721% | 1.761% | 1.404% | 6.1322 | 5.1081 | 3.66 | 2.7091 | 2.3274 | [aba] | [abca] | [abcba] | [abcbca]
16 | [ABABCABACABCABAC] | P3M1 | 12.4246 | 41.0789 | 6 | 13.1611 | 17.8752 | 1 | 5.493% | 4.3% | 2.714% | 1.757% | 1.4% | 6.1311 | 5.1044 | 3.6549 | 2.7042 | 2.3254 | [aba] | [abca] | [abcba] | [abcbca]
16 | [ABABCABACABCACBC] | P3M1 | 12.3866 | 40.9649 | 6 | 13.5982 | 17.6506 | 1 | 5.379% | 4.202% | 2.64% | 1.698% | 1.349% | 5.9972 | 4.9911 | 3.5636 | 2.6308 | 2.2602 | [aba] | [abca] | [abcba] | [abcbca]
16 | [ABABCABACABCBABC] | P-3M1 | 12.3842 | 40.9484 | 6 | 13.1606 | 17.875 | 1 | 5.373% | 4.188% | 2.63% | 1.696% | 1.344% | 5.9898 | 4.9804 | 3.5556 | 2.6227 | 2.258 | [aba] | [abca] | [abcba] | [abcbca]
16 | [ABABCABACABCBCAC] | P3M1 | 12.405 | 41.2263 | 6 | 13.1309 | 17.8991 | 1 | 5.515% | 4.329% | 2.751% | 1.8% | 1.439% | 6.0851 | 5.0665 | 3.6411 | 2.7128 | 2.3467 | [aba] | [abca] | [abcba] | [abcbca]
16 | [ABABCABACACBABAC] | P3M1 | 12.4132 | 41.1733 | 6 | 13.1312 | 17.8992 | 1 | 5.55% | 4.361% | 2.781% | 1.825% | 1.46% | 6.0864 | 5.0744 | 3.6515 | 2.7291 | 2.3629 | [aba] | [abca] | [abcba] | [abcbca]
16 | [ABABCABACACBACBC] | P3M1 | 12.4217 | 41.0476 | 6 | 13.1326 | 17.8763 | 1 | 5.492% | 4.299% | 2.716% | 1.762% | 1.404% | 6.1136 | 5.0904 | 3.648 | 2.7011 | 2.3273 | [aba] | [abca] | [abcba] | [abcbca]
16 | [ABABCABACACBCABC] | P3M1 | 12.3833 | 41.0341 | 6 | 13.134 | 17.8764 | 1 | 5.374% | 4.196% | 2.631% | 1.693% | 1.342% | 6.0166 | 5.0034 | 3.5703 | 2.6296 | 2.2575 | [aba] | [abca] | [abcba] | [abcbca]
16 | [ABABCABACACBCBAC] | P3M1 | 12.4127 | 41.1796 | 6 | 13.1325 | 17.8993 | 1 | 5.557% | 4.367% | 2.789% | 1.829% | 1.465% | 6.0901 | 5.0768 | 3.6546 | 2.7311 | 2.3663 | [aba] | [abca] | [abcba] | [abcbca]
16 | [ABABCABACBABACBC] | P-6M2 | 12.3862 | 40.9694 | 6 | 13.133 | 17.8764 | 1 | 5.382% | 4.208% | 2.646% | 1.702% | 1.353% | 6.0018 | 4.9944 | 3.5712 | 2.6332 | 2.2656 | [aba] | [abca] | [abcba] | [abcbca]
16 | [ABABCABACBABCABC] | P3M1 | 12.4414 | 41.0307 | 6 | 13.4458 | 17.6744 | 1 | 5.478% | 4.267% | 2.671% | 1.713% | 1.355% | 6.2075 | 5.1616 | 3.6868 | 2.7026 | 2.3156 | [aba] | [abca] | [abcba] | [abcbca]
16 | [ABABCABACBABCBAC] | P3M1 | 12.4157 | 41.1879 | 6 | 13.1621 | 17.8756 | 1 | 5.478% | 4.285% | 2.699% | 1.743% | 1.387% | 6.1425 | 5.1145 | 3.6581 | 2.7005 | 2.3182 | [aba] | [abca] | [abcba] | [abcbca]
16 | [ABABCABACBACABAC] | P3M1 | 12.4142 | 41.1951 | 6 | 13.1621 | 17.8755 | 1 | 5.466% | 4.278% | 2.693% | 1.736% | 1.383% | 6.1435 | 5.1151 | 3.6536 | 2.6988 | 2.3128 | [aba] | [abca] | [abcba] | [abcbca]
16 | [ABABCABACBACACBC] | P3M1 | 12.4227 | 41.1377 | 6 | 13.1333 | 17.8765 | 1 | 5.499% | 4.306% | 2.722% | 1.76% | 1.405% | 6.1437 | 5.1167 | 3.6652 | 2.7116 | 2.3336 | [aba] | [abca] | [abcba] | [abcbca]
16 | [ABABCABACBACBABC] | P-3M1 | 12.4396 | 41.0618 | 6 | 13.1279 | 17.8531 | 1 | 5.466% | 4.266% | 2.668% | 1.708% | 1.353% | 6.2078 | 5.1619 | 3.6794 | 2.7047 | 2.3114 | [aba] | [abca] | [abcba] | [abcbca]
16 | [ABABCABACBACBCAC] | P3M1 | 12.4211 | 41.135 | 6 | 13.1351 | 17.8768 | 1 | 5.496% | 4.303% | 2.715% | 1.758% | 1.401% | 6.1381 | 5.1129 | 3.6616 | 2.7073 | 2.331 | [aba] | [abca] | [abcba] | [abcbca]
16 | [ABABCABACBCABCAC] | P3M1 | 12.4162 | 41.0484 | 6 | 13.1335 | 17.8765 | 1 | 5.456% | 4.273% | 2.694% | 1.742% | 1.39% | 6.0915 | 5.0705 | 3.6276 | 2.684 | 2.313 | [aba] | [abca] | [abcba] | [abcbca]
16 | [ABABCABACBCABCBC] | P-3M1 | 12.4237 | 41.083 | 6 | 13.1328 | 17.8764 | 1 | 5.502% | 4.296% | 2.719% | 1.764% | 1.404% | 6.1309 | 5.0996 | 3.6529 | 2.7036 | 2.3296 | [aba] | [abca] | [abcba] | [abcbca]
16 | [ABABCABACBCACABC] | P3M1 | 12.343 | 40.7024 | 6 | 13.1326 | 17.8762 | 1 | 5.287% | 4.134% | 2.598% | 1.669% | 1.324% | 5.7984 | 4.8417 | 3.4694 | 2.5644 | 2.2064 | [aba] | [abca] | [abcba] | [abcbca]
16 | [ABABCABACBCACBAC] | P3M1 | 12.4215 | 41.1148 | 6 | 13.162 | 17.8753 | 1 | 5.491% | 4.298% | 2.712% | 1.757% | 1.399% | 6.1366 | 5.1069 | 3.6569 | 2.7047 | 2.3252 | [aba] | [abca] | [abcba] | [abcbca]
16 | [ABABCABACBCBABAC] | P3M1 | 12.3609 | 41.0892 | 6 | 13.1326 | 17.8997 | 1 | 5.377% | 4.209% | 2.662% | 1.726% | 1.377% | 5.9251 | 4.9265 | 3.5289 | 2.623 | 2.2665 | [aba] | [abca] | [abcba] | [abcbca]
16 | [ABABCABACBCBACBC] | P63MC | 12.3426 | 40.7048 | 6 | 13.1324 | 17.8764 | 1 | 5.289% | 4.135% | 2.602% | 1.67% | 1.325% | 5.8027 | 4.8428 | 3.4673 | 2.5685 | 2.2064 | [aba] | [abca] | [abcba] | [abcbca]
16 | [ABABCABCABABCBAC] | P-3M1 | 12.3852 | 40.8504 | 6 | 13.4517 | 17.6926 | 1 | 5.367% | 4.194% | 2.638% | 1.701% | 1.35% | 5.9517 | 4.9543 | 3.5428 | 2.6192 | 2.255 | [aba] | [abca] | [abcba] | [abcbca]
16 | [ABABCABCABACABAC] | P3M1 | 12.3871 | 40.8595 | 6 | 13.482 | 17.6807 | 1 | 5.361% | 4.19% | 2.634% | 1.693% | 1.345% | 5.9566 | 4.9608 | 3.5483 | 2.6183 | 2.25 | [aba] | [abca] | [abcba] | [abcbca]
16 | [ABABCABCABACACBC] | P3M1 | 12.3893 | 41.019 | 6 | 13.1341 | 17.8769 | 1 | 5.391% | 4.209% | 2.643% | 1.702% | 1.351% | 6.0307 | 5.0132 | 3.5818 | 2.638 | 2.2675 | [aba] | [abca] | [abcba] | [abcbca]
16 | [ABABCABCABACBCAC] | P3M1 | 12.4155 | 41.1731 | 6 | 13.1345 | 17.8774 | 1 | 5.478% | 4.286% | 2.703% | 1.745% | 1.391% | 6.1344 | 5.1074 | 3.6553 | 2.6991 | 2.3223 | [aba] | [abca] | [abcba] | [abcbca]
16 | [ABABCABCABCABCAC] | P-3M1 | 12.4164 | 40.7301 | 6 | 12.9505 | 18.3381 | 1 | 5.343% | 4.159% | 2.585% | 1.647% | 1.303% | 6.0369 | 5.0224 | 3.5716 | 2.6165 | 2.2329 | [aba] | [abca] | [abcbca]
16 | [ABABCABCABCABCBC] | P-3M1 | 12.4077 | 40.7572 | 6 | 13.0058 | 18.31 | 1 | 5.324% | 4.143% | 2.58% | 1.639% | 1.294% | 6.0168 | 5.0075 | 3.5645 | 2.6042 | 2.2237 | [aba] | [abca] | [abcbca]
16 | [ABABCABCABCACABC] | P-3M1 | 12.3878 | 40.8679 | 6 | 13.0823 | 18.2584 | 1 | 5.292% | 4.113% | 2.55% | 1.62% | 1.276% | 6.0043 | 4.9903 | 3.542 | 2.5911 | 2.2069 | [aba] | [abca] | [abcbca]
16 | [ABABCABCABCACBAC] | P3M1 | 12.4153 | 41.0609 | 6 | 13.1285 | 17.8537 | 1 | 5.397% | 4.193% | 2.611% | 1.665% | 1.312% | 6.1485 | 5.1105 | 3.6345 | 2.655 | 2.2679 | [aba] | [abca] | [abcba] | [abcbca]
16 | [ABABCABCABCBABAC] | P3M1 | 12.3684 | 41.0835 | 6 | 13.1357 | 17.8772 | 1 | 5.329% | 4.15% | 2.595% | 1.663% | 1.314% | 5.9859 | 4.9709 | 3.5409 | 2.6026 | 2.2327 | [aba] | [abca] | [abcba] | [abcbca]
16 | [ABABCABCABCBACBC] | P3M1 | 12.358 | 40.6557 | 6 | 13.1281 | 17.8535 | 1 | 5.244% | 4.077% | 2.532% | 1.606% | 1.265% | 5.8687 | 4.89 | 3.4825 | 2.546 | 2.1747 | [aba] | [abca] | [abcba] | [abcbca]
16 | [ABABCABCABCBCABC] | P-3M1 | 12.3908 | 40.8668 | 6 | 13.0935 | 18.2552 | 1 | 5.291% | 4.12% | 2.552% | 1.616% | 1.278% | 6.0126 | 4.9959 | 3.5488 | 2.5897 | 2.2115 | [aba] | [abca] | [abcbca]
16 | [ABABCABCACABACBC] | P3M1 | 12.4229 | 41.1277 | 6 | 13.1333 | 17.8766 | 1 | 5.509% | 4.318% | 2.73% | 1.768% | 1.411% | 6.1455 | 5.1183 | 3.6692 | 2.7149 | 2.3387 | [aba] | [abca] | [abcba] | [abcbca]
16 | [ABABCABCACBABCAC] | P3M1 | 12.4176 | 41.1235 | 6 | 13.1346 | 17.8769 | 1 | 5.496% | 4.293% | 2.711% | 1.758% | 1.398% | 6.1282 | 5.101 | 3.6543 | 2.702 | 2.3279 | [aba] | [abca] | [abcba] | [abcbca]
16 | [ABABCABCACBABCBC] | P3M1 | 12.4 | 40.938 | 6 | 13.134 | 17.8768 | 1 | 5.413% | 4.23% | 2.661% | 1.72% | 1.367% | 6.0096 | 5.0019 | 3.5777 | 2.6426 | 2.2752 | [aba] | [abca] | [abcba] | [abcbca]
16 | [ABABCABCACBACABC] | P3M1 | 12.435 | 40.9319 | 6 | 13.1275 | 17.8529 | 1 | 5.436% | 4.235% | 2.645% | 1.694% | 1.34% | 6.1617 | 5.1183 | 3.6504 | 2.6783 | 2.2905 | [aba] | [abca] | [abcba] | [abcbca]
16 | [ABABCABCACBACBAC] | P3M1 | 12.4316 | 40.9679 | 6 | 13.1281 | 17.8534 | 1 | 5.428% | 4.222% | 2.637% | 1.685% | 1.334% | 6.1618 | 5.1224 | 3.6508 | 2.67 | 2.2848 | [aba] | [abca] | [abcba] | [abcbca]
16 | [ABABCABCACBCABAC] | P3M1 | 12.4136 | 41.1725 | 6 | 13.1619 | 17.8755 | 1 | 5.474% | 4.276% | 2.699% | 1.742% | 1.384% | 6.1349 | 5.1091 | 3.6529 | 2.6958 | 2.3153 | [aba] | [abca] | [abcba] | [abcbca]
16 | [ABABCABCACBCACBC] | P3M1 | 12.4169 | 41.1711 | 6 | 13.1601 | 17.8773 | 1 | 5.48% | 4.284% | 2.702% | 1.744% | 1.392% | 6.14 | 5.1087 | 3.6568 | 2.699 | 2.3216 | [aba] | [abca] | [abcba] | [abcbca]
16 | [ABABCABCBABACABC] | P-3M1 | 12.3939 | 41.0147 | 6 | 13.1337 | 17.8763 | 1 | 5.411% | 4.227% | 2.66% | 1.713% | 1.363% | 6.0387 | 5.0256 | 3.5937 | 2.6502 | 2.2792 | [aba] | [abca] | [abcba] | [abcbca]
16 | [ABABCABCBABACBAC] | P63MC | 12.3433 | 40.7014 | 6 | 13.1342 | 17.876 | 1 | 5.291% | 4.134% | 2.596% | 1.671% | 1.322% | 5.7976 | 4.8373 | 3.4672 | 2.5657 | 2.2074 | [aba] | [abca] | [abcba] | [abcbca]
16 | [ABABCABCBABCABAC] | P3M1 | 12.4108 | 41.0709 | 6 | 13.1618 | 17.8761 | 1 | 5.471% | 4.278% | 2.697% | 1.748% | 1.387% | 6.1003 | 5.0767 | 3.6354 | 2.6877 | 2.3113 | [aba] | [abca] | [abcba] | [abcbca]
16 | [ABABCABCBABCACBC] | P3M1 | 12.4185 | 41.16 | 6 | 13.1603 | 17.8753 | 1 | 5.486% | 4.288% | 2.705% | 1.75% | 1.394% | 6.1424 | 5.1088 | 3.6577 | 2.7018 | 2.3241 | [aba] | [abca] | [abcba] | [abcbca]
16 | [ABABCABCBABCBCAC] | P3M1 | 12.4096 | 41.203 | 6 | 13.1314 | 17.8999 | 1 | 5.538% | 4.346% | 2.77% | 1.816% | 1.453% | 6.0875 | 5.0709 | 3.6507 | 2.7209 | 2.362 | [aba] | [abca] | [abcba] | [abcbca]
16 | [ABABCABCBACABCBC] | P3M1 | 12.423 | 41.1177 | 6 | 13.1324 | 17.8766 | 1 | 5.501% | 4.303% | 2.723% | 1.762% | 1.408% | 6.1365 | 5.1067 | 3.6597 | 2.7093 | 2.3342 | [aba] | [abca] | [abcba] | [abcbca]
16 | [ABABCABCBACBABAC] | P-6M2 | 12.3904 | 40.9195 | 6 | 13.1339 | 17.8767 | 1 | 5.393% | 4.211% | 2.649% | 1.709% | 1.356% | 5.9946 | 4.9891 | 3.568 | 2.6369 | 2.2678 | [aba] | [abca] | [abcba] | [abcbca]
16 | [ABABCABCBACBACBC] | P3M1 | 12.358 | 40.6556 | 6 | 13.1278 | 17.8534 | 1 | 5.242% | 4.077% | 2.532% | 1.605% | 1.265% | 5.8705 | 4.8908 | 3.4832 | 2.5465 | 2.175 | [aba] | [abca] | [abcba] | [abcbca]
16 | [ABABCABCBCABACBC] | P-3M1 | 12.3699 | 41.002 | 6 | 13.5669 | 17.684 | 1 | 5.343% | 4.172% | 2.62% | 1.682% | 1.334% | 5.968 | 4.9614 | 3.5407 | 2.6109 | 2.2409 | [aba] | [abca] | [abcba] | [abcbca]
16 | [ABABCABCBCACABAC] | P3M1 | 12.3295 | 40.7387 | 6 | 13.1313 | 17.9 | 1 | 5.327% | 4.191% | 2.659% | 1.729% | 1.378% | 5.7313 | 4.7942 | 3.4537 | 2.5797 | 2.2367 | [aba] | [abca] | [abcba] | [abcbca]
16 | [ABABCACABABCACBC] | P3M1 | 12.3718 | 41.0442 | 6 | 13.1302 | 17.8994 | 1 | 5.404% | 4.236% | 2.687% | 1.749% | 1.396% | 5.939 | 4.9414 | 3.547 | 2.6397 | 2.2875 | [aba] | [abca] | [abcba] | [abcbca]
16 | [ABABCACABABCBCAC] | P-3M1 | 12.363 | 41.0158 | 6 | 13.5461 | 17.7225 | 1 | 5.456% | 4.304% | 2.764% | 1.816% | 1.46% | 5.8651 | 4.8944 | 3.5367 | 2.6594 | 2.3221 | [aba] | [abca] | [abcbca]
16 | [ABABCACABACABCBC] | P3M1 | 12.4128 | 41.1843 | 6 | 13.1297 | 17.8992 | 1 | 5.548% | 4.361% | 2.78% | 1.822% | 1.46% | 6.0892 | 5.0747 | 3.6506 | 2.7272 | 2.3629 | [aba] | [abca] | [abcba] | [abcbca]
16 | [ABABCACABACBACBC] | P3M1 | 12.3984 | 40.9764 | 6 | 13.1339 | 17.8767 | 1 | 5.415% | 4.235% | 2.667% | 1.719% | 1.37% | 6.0345 | 5.0217 | 3.5924 | 2.653 | 2.2831 | [aba] | [abca] | [abcba] | [abcbca]
16 | [ABABCACABACBCBAC] | P-3M1 | 12.3684 | 41.0139 | 6 | 13.1309 | 17.8995 | 1 | 5.41% | 4.244% | 2.692% | 1.751% | 1.402% | 5.9271 | 4.9369 | 3.5467 | 2.6344 | 2.2825 | [aba] | [abca] | [abcba] | [abcbca]
16 | [ABABCACBABACABAC] | P-6M2 | 12.3668 | 41.012 | 6 | 13.1585 | 17.8986 | 1 | 5.404% | 4.236% | 2.689% | 1.75% | 1.394% | 5.9199 | 4.9328 | 3.5419 | 2.6378 | 2.2823 | [aba] | [abca] | [abcba] | [abcbca]
16 | [ABABCACBABACACBC] | P3M1 | 12.4081 | 41.2131 | 6 | 13.1317 | 17.8997 | 1 | 5.537% | 4.347% | 2.772% | 1.815% | 1.455% | 6.088 | 5.0753 | 3.6511 | 2.7183 | 2.3588 | [aba] | [abca] | [abcba] | [abcbca]
16 | [ABABCACBABCACBAC] | P3M1 | 12.3402 | 40.7235 | 6 | 13.1632 | 17.8762 | 1 | 5.289% | 4.131% | 2.596% | 1.67% | 1.319% | 5.8002 | 4.8417 | 3.4656 | 2.5644 | 2.2028 | [aba] | [abca] | [abcba] | [abcbca]
16 | [ABABCACBABCBABAC] | P3M1 | 12.3273 | 40.755 | 6 | 13.1597 | 17.8989 | 1 | 5.327% | 4.189% | 2.655% | 1.726% | 1.377% | 5.7388 | 4.796 | 3.4522 | 2.5778 | 2.2337 | [aba] | [abca] | [abcba] | [abcbca]
16 | [ABABCACBABCBACBC] | P3M1 | 12.3402 | 40.7205 | 6 | 13.1619 | 17.8759 | 1 | 5.286% | 4.127% | 2.593% | 1.668% | 1.319% | 5.8063 | 4.8436 | 3.4676 | 2.5627 | 2.2038 | [aba] | [abca] | [abcba] | [abcbca]
16 | [ABABCACBACABCBAC] | P3M1 | 12.3821 | 41.0427 | 6 | 13.1633 | 17.8762 | 1 | 5.379% | 4.196% | 2.631% | 1.695% | 1.34% | 6.0137 | 5.0028 | 3.5706 | 2.6311 | 2.2581 | [aba] | [abca] | [abcba] | [abcbca]
16 | [ABABCACBACBABCAC] | P-3M1 | 12.3687 | 41.0368 | 6 | 13.1346 | 17.8771 | 1 | 5.328% | 4.144% | 2.593% | 1.667% | 1.312% | 5.975 | 4.9594 | 3.5301 | 2.6007 | 2.2298 | [aba] | [abca] | [abcba] | [abcbca]
16 | [ABABCACBACBACBAC] | P3M1 | 12.358 | 40.6545 | 6 | 13.1298 | 17.8543 | 1 | 5.239% | 4.073% | 2.53% | 1.603% | 1.262% | 5.8625 | 4.8885 | 3.4809 | 2.5462 | 2.1708 | [aba] | [abca] | [abcba] | [abcbca]
16 | [ABABCACBACBCABAC] | P3M1 | 12.411 | 41.2085 | 6 | 13.1628 | 17.8761 | 1 | 5.459% | 4.265% | 2.683% | 1.731% | 1.374% | 6.1425 | 5.1083 | 3.6489 | 2.6909 | 2.3085 | [aba] | [abca] | [abcba] | [abcbca]
16 | [ABABCACBACBCACBC] | P3M1 | 12.386 | 40.9565 | 6 | 13.1614 | 17.8756 | 1 | 5.373% | 4.198% | 2.639% | 1.696% | 1.349% | 5.9958 | 4.9891 | 3.5651 | 2.6286 | 2.2605 | [aba] | [abca] | [abcba] | [abcbca]
16 | [ABABCACBCABACBAC] | P3M1 | 12.3406 | 40.719 | 6 | 13.1626 | 17.875 | 1 | 5.282% | 4.131% | 2.592% | 1.665% | 1.32% | 5.8002 | 4.842 | 3.4691 | 2.5599 | 2.2018 | [aba] | [abca] | [abcba] | [abcbca]
16 | [ABABCACBCABCABAC] | P3M1 | 12.4153 | 41.1607 | 6 | 13.1619 | 17.8757 | 1 | 5.469% | 4.275% | 2.691% | 1.739% | 1.383% | 6.1358 | 5.1049 | 3.6491 | 2.6953 | 2.3144 | [aba] | [abca] | [abcba] | [abcbca]
16 | [ABABCACBCABCACBC] | P-3M1 | 12.3933 | 40.9124 | 6 | 13.5139 | 17.7073 | 1 | 5.404% | 4.227% | 2.665% | 1.717% | 1.373% | 6.0038 | 5.0007 | 3.5831 | 2.6412 | 2.2742 | [aba] | [abca] | [abcba] | [abcbca]
16 | [ABABCACBCACBABAC] | P-6M2 | 12.3645 | 41.0487 | 6 | 13.1583 | 17.8985 | 1 | 5.388% | 4.223% | 2.671% | 1.739% | 1.381% | 5.9255 | 4.9288 | 3.5298 | 2.628 | 2.2701 | [aba] | [abca] | [abcba] | [abcbca]
16 | [ABABCACBCACBCBAC] | P3M1 | 12.4065 | 41.2323 | 6 | 13.158 | 17.8986 | 1 | 5.524% | 4.334% | 2.757% | 1.801% | 1.441% | 6.0936 | 5.0718 | 3.6466 | 2.7135 | 2.3483 | [aba] | [abca] | [abcba] | [abcbca]
16 | [ABABCACBCBABCBAC] | P3M1 | 12.3274 | 40.7549 | 6 | 13.1594 | 17.8987 | 1 | 5.327% | 4.186% | 2.655% | 1.727% | 1.375% | 5.7381 | 4.7942 | 3.4528 | 2.5774 | 2.2336 | [aba] | [abca] | [abcba] | [abcbca]
16 | [ABABCBABACABCBAC] | P-6M2 | 12.3631 | 41.1025 | 6 | 13.1607 | 17.9011 | 1 | 5.386% | 4.221% | 2.669% | 1.735% | 1.379% | 5.9415 | 4.9462 | 3.5449 | 2.6294 | 2.2713 | [aba] | [abca] | [abcba] | [abcbca]
16 | [ABABCBABACACBCAC] | P63/MMC | 12.4017 | 41.2697 | 6 | 13.1237 | 17.9223 | 1 | 5.588% | 4.406% | 2.836% | 1.873% | 1.51% | 6.0446 | 5.0441 | 3.6501 | 2.7409 | 2.3919 | [aba] | [abcba] | [abcbca]
16 | [ABABCBABCABACBAC] | P3M1 | 12.4119 | 41.2067 | 6 | 13.1633 | 17.8761 | 1 | 5.462% | 4.27% | 2.687% | 1.73% | 1.377% | 6.1419 | 5.1101 | 3.6519 | 2.6938 | 2.3109 | [aba] | [abca] | [abcba] | [abcbca]
16 | [ABABCBABCABCABAC] | P-3M1 | 12.3964 | 40.8633 | 6 | 13.4148 | 17.8498 | 1 | 5.4% | 4.217% | 2.656% | 1.713% | 1.362% | 5.9908 | 4.99 | 3.5731 | 2.6383 | 2.2681 | [aba] | [abca] | [abcba] | [abcbca]
16 | [ABABCBABCBABCBAC] | P3M1 | 12.4006 | 41.2681 | 6 | 13.1854 | 17.8975 | 1 | 5.493% | 4.307% | 2.734% | 1.781% | 1.422% | 6.0898 | 5.0659 | 3.6378 | 2.701 | 2.3329 | [aba] | [abca] | [abcba] | [abcbca]
16 | [ABABCBABCBACABAC] | P-3M1 | 12.361 | 41.0776 | 6 | 13.1854 | 17.8975 | 1 | 5.385% | 4.208% | 2.664% | 1.735% | 1.377% | 5.932 | 4.932 | 3.5336 | 2.6239 | 2.2627 | [aba] | [abca] | [abcba] | [abcbca]
16 | [ABABCBABCBACBCAC] | P3M1 | 12.3575 | 41.076 | 6 | 13.1595 | 17.8985 | 1 | 5.367% | 4.199% | 2.656% | 1.721% | 1.371% | 5.9139 | 4.9159 | 3.5223 | 2.6158 | 2.2585 | [aba] | [abca] | [abcba] | [abcbca]
16 | [ABABCBABCBCACBAC] | P-3M1 | 12.3988 | 41.2393 | 6 | 13.644 | 17.6785 | 1 | 5.495% | 4.309% | 2.738% | 1.787% | 1.426% | 6.0754 | 5.057 | 3.6344 | 2.7008 | 2.3335 | [aba] | [abca] | [abcba] | [abcbca]
16 | [ABABCBACABACBCAC] | P-3M1 | 12.3725 | 41.0359 | 6 | 13.1597 | 17.8988 | 1 | 5.425% | 4.258% | 2.703% | 1.758% | 1.406% | 5.9458 | 4.9547 | 3.559 | 2.6492 | 2.2935 | [aba] | [abca] | [abcba] | [abcbca]
16 | [ABABCBACABCACBAC] | P3M1 | 12.3825 | 41.0455 | 6 | 13.164 | 17.8762 | 1 | 5.368% | 4.189% | 2.628% | 1.69% | 1.337% | 6.0176 | 5.0042 | 3.5713 | 2.6277 | 2.2546 | [aba] | [abca] | [abcba] | [abcbca]
16 | [ABABCBACBABCBCAC] | P-3M1 | 12.3796 | 40.9362 | 6 | 13.4993 | 17.7183 | 1 | 5.431% | 4.277% | 2.723% | 1.77% | 1.421% | 5.9218 | 4.942 | 3.561 | 2.6519 | 2.2984 | [aba] | [abca] | [abcba] | [abcbca]
16 | [ABACABACABACBABC] | P-6M2 | 12.3829 | 40.962 | 6 | 13.1894 | 17.8745 | 1 | 5.372% | 4.198% | 2.632% | 1.695% | 1.341% | 6.002 | 4.992 | 3.5666 | 2.6286 | 2.2543 | [aba] | [abca] | [abcba]
16 | [ABACABACABCBACBC] | P-3M1 | 12.3676 | 41.0496 | 6 | 13.19 | 17.8749 | 1 | 5.323% | 4.155% | 2.599% | 1.662% | 1.319% | 5.9766 | 4.9692 | 3.543 | 2.5998 | 2.227 | [aba] | [abca] | [abcba]
16 | [ABACABACBABCACBC] | P3M1 | 12.3814 | 40.9944 | 6 | 13.1897 | 17.8748 | 1 | 5.37% | 4.194% | 2.629% | 1.693% | 1.341% | 6.0024 | 4.9909 | 3.5634 | 2.628 | 2.253 | [aba] | [abca] | [abcba]
16 | [ABACABACBABCBABC] | P63/MMC | 12.4183 | 41.1136 | 6 | 13.1889 | 17.8742 | 1 | 5.479% | 4.277% | 2.691% | 1.744% | 1.383% | 6.1294 | 5.1018 | 3.6502 | 2.6911 | 2.315 | [aba] | [abca] | [abcba]
16 | [ABACABACBACBACBC] | P3M1 | 12.4243 | 41.111 | 6 | 13.158 | 17.8529 | 1 | 5.428% | 4.22% | 2.631% | 1.678% | 1.323% | 6.1901 | 5.1444 | 3.6606 | 2.6786 | 2.2821 | [aba] | [abca] | [abcba]
16 | [ABACABACBACBCABC] | P-6M2 | 12.405 | 40.8622 | 6 | 13.157 | 17.8522 | 1 | 5.339% | 4.145% | 2.577% | 1.642% | 1.293% | 6.0594 | 5.0334 | 3.5773 | 2.6162 | 2.231 | [aba] | [abca] | [abcba]
16 | [ABACABACBCABACBC] | P-6M2 | 12.3744 | 41.0611 | 6 | 13.1904 | 17.8752 | 1 | 5.345% | 4.166% | 2.608% | 1.672% | 1.327% | 6.0103 | 4.9918 | 3.5581 | 2.6122 | 2.2406 | [aba] | [abca] | [abcba]
16 | [ABACABCABACBACBC] | P3M1 | 12.3555 | 40.6727 | 6 | 13.1579 | 17.8527 | 1 | 5.236% | 4.074% | 2.529% | 1.601% | 1.261% | 5.8662 | 4.8923 | 3.4858 | 2.5418 | 2.1693 | [aba] | [abca] | [abcba]
16 | [ABACABCABACBCABC] | P3M1 | 12.4298 | 41.0113 | 6 | 13.1578 | 17.8526 | 1 | 5.422% | 4.22% | 2.634% | 1.68% | 1.327% | 6.1658 | 5.1257 | 3.6519 | 2.672 | 2.2797 | [aba] | [abca] | [abcba]
16 | [ABACABCABCABACBC] | P3M1 | 12.4235 | 41.1352 | 6 | 13.1585 | 17.8529 | 1 | 5.417% | 4.218% | 2.626% | 1.672% | 1.322% | 6.1968 | 5.1481 | 3.6612 | 2.678 | 2.2808 | [aba] | [abca] | [abcba]
16 | [ABACABCABCABCABC] | P-3M1 | 12.4071 | 40.8988 | 6 | 12.7142 | 18.4543 | 1 | 5.265% | 4.068% | 2.492% | 1.555% | 1.216% | 6.1171 | 5.0739 | 3.579 | 2.5846 | 2.1822 | [aba] | [abca] | [abcba]
16 | [ABACABCABCACBABC] | P3M1 | 12.3557 | 40.6731 | 6 | 13.1582 | 17.8525 | 1 | 5.237% | 4.074% | 2.53% | 1.603% | 1.261% | 5.8649 | 4.8909 | 3.4833 | 2.5444 | 2.1689 | [aba] | [abca] | [abcba]
16 | [ABACABCACBACBABC] | P-3M1 | 12.384 | 40.9906 | 6 | 13.1581 | 17.8523 | 1 | 5.285% | 4.11% | 2.545% | 1.609% | 1.266% | 6.0418 | 5.0151 | 3.5586 | 2.5914 | 2.2049 | [aba] | [abca] | [abcba]
16 | [ABACABCBACABACBC] | P63/MMC | 12.4082 | 41.2239 | 6 | 13.1902 | 17.8751 | 1 | 5.455% | 4.252% | 2.668% | 1.726% | 1.362% | 6.1413 | 5.1008 | 3.6399 | 2.6854 | 2.2998 | [aba] | [abca] | [abcba]
16 | [ABACBABCABCBACBC] | P-3M1 | 12.3948 | 40.8372 | 6 | 13.4988 | 17.6686 | 1 | 5.318% | 4.139% | 2.572% | 1.634% | 1.29% | 6.0251 | 5.0109 | 3.5614 | 2.6002 | 2.2173 | [aba] | [abca] | [abcba]
16 | [ABACBACABCABACBC] | P-6M2 | 12.3909 | 40.9676 | 6 | 13.1591 | 17.8528 | 1 | 5.326% | 4.134% | 2.566% | 1.626% | 1.285% | 6.0682 | 5.0346 | 3.5759 | 2.6088 | 2.2241 | [aba] | [abca] | [abcba]
16 | [ABACBACABCABCABC] | P-3M1 | 12.4121 | 40.7511 | 6 | 12.8174 | 18.4067 | 1 | 5.245% | 4.053% | 2.482% | 1.554% | 1.211% | 6.0736 | 5.0403 | 3.5604 | 2.5697 | 2.1729 | [aba] | [abca] | [abcba]
16 | [ABACBACBACABCABC] | P63/MMC | 12.4639 | 40.8664 | 6 | 13.1131 | 17.83 | 1 | 5.401% | 4.19% | 2.586% | 1.635% | 1.282% | 6.2512 | 5.189 | 3.6831 | 2.6739 | 2.2679 | [aba] | [abca] | [abcba]