## Basic data
Conversion class | Replicate plot | Time sequence | Sampling code | Mean CO2 mg m-2 hr-1 | Mean CH4 mg m-2 hr-1 | Mean N2O mg m-2 hr-1 | Soil moisture % | Soil Temp oC (-10 cm) | Conversion class | Water Table / cm Time 1 | Shaded Air Temperature / °C | Degree of Waterlogging % surface water cover
Secondary forest | 1 | 1 | F1.1 | 896.9 | 57.471 | 0.479 | 100 | 26.1333 | Secondary forest | PLUS 10 | 25.4 | 80
Secondary forest | 1 | 2 | F1.2 | 496 | 3.448 | 1.083 | 97.1667 | 25.9667 | Secondary forest | -4 | 28.5 | 0
Secondary forest | 1 | 3 | F1.3 | 667 | 0.869 | 0.481 | 100 | 25.8 | Secondary forest | -27 | 28.1 | 0
Secondary forest | 2 | 1 | F2.1 | 696.9 | 5.482 | 1.972 | 69.3 | 26.4333 | Secondary forest | PLUS 21 | 27 | 80
Secondary forest | 2 | 2 | F2.2 | 613.8 | 0.643 | 0.198 | 100 | 26.0333 | Secondary forest | PLUS 30 | 27.6 | 80
Secondary forest | 2 | 3 | F2.3 | 232.2 | 0.336 | 0.469 | * | * | Drained forest | -42 | 29 | 0
Secondary forest | 3 | 1 | F3.1 | 874.4 | 0.078 | 0.082 | 32.6 | 26.7 | Drained forest | -8 | 28.4 | 20
Secondary forest | 3 | 2 | F3.2 | 757.5 | 0.396 | 0.721 | 36.4667 | 26 | Drained forest | PLUS 20 | 29.9 | 70
Secondary forest | 3 | 3 | F3.3 | 550.3 | 0.103 | 1.411 | * | * | Drained forest | -10 | 26.1 | 0
Secondary forest | 4 | 1 | F4.1 | 586.2 | 0.178 | -0.45 | 100 | 26 | Drained forest | -30 | 27.4 | 0
Secondary forest | 4 | 2 | F4.2 | 595.5 | 1.235 | 0.254 | * | * | Young oil palm | -60 | 26.6 | 0
Secondary forest | 4 | 3 | F4.3 | 456.1 | 2.18 | 0.234 | * | * | Young oil palm | -26 | 29.3 | 0
Secondary forest | 5 | 1 | F5.1 | 520.2 | 1.116 | -0.502 | 100 | 25.3 | Young oil palm | -35 | 32.2 | 0
Secondary forest | 5 | 2 | F5.2 | 258.6 | 0.982 | 0.129 | * | * | Young oil palm | -25 | 32 | 0
Secondary forest | 5 | 3 | F5.3 | 515.2 | 0.412 | 1.609 | * | * | Young oil palm | -50 | 33.3 | 0
Drained forest | 1 | 1 | D1 | 1263.9 | 0.821 | 0.383 | 34.6333 | 27.8333 | Mature oil palm | -47 | 28.8 | 0
Drained forest | 2 | 1 | D2 | 1258.3 | 0.035 | 0.621 | 33.8333 | 26.3333 | Mature oil palm | -18 | 29.2 | 0
Drained forest | 3 | 1 | D3 | 1176.2 | -0.375 | 2.768 | 73.9 | 27.1667 | Mature oil palm | -14.5 | 28.1 | 0
Drained forest | 4 | 1 | D4 | 703.3 | 0.377 | 0.074 | 40.0333 | 26.0333 | Mature oil palm | -5 | 25.6 | 0
Drained forest | 5 | 1 | D5 | 649.1 | 0.022 | 5.351 | 60.3333 | 26.9 | Mature oil palm | 0 | 26.3 | 60
Young oil palm | 1 | 1 | CF1.1 | 1406.4 | 0.109 | 4.959 | 28.7333 | 30.0333
Young oil palm | 1 | 2 | CF1.2 | 1484.3 | 0.161 | 2.633 | 56.8 | 29.0667
Young oil palm | 1 | 3 | CF1.3 | 848.6 | 0.23 | 7.899 | * | *
Young oil palm | 2 | 1 | CF2.1 | 724.6 | 0.368 | 8.036 | 30.9667 | 29.5333
Young oil palm | 2 | 2 | CF2.2 | 1239.8 | 0.179 | 8.297 | 32.6333 | 28.6
Young oil palm | 2 | 3 | CF2.3 | 1057.9 | 0.574 | 2.691 | * | *
Young oil palm | 3 | 1 | CF3.1 | 351.7 | 0.123 | 2.524 | 31.1333 | 29.9333
Young oil palm | 3 | 2 | CF3.2 | 2031.7 | 8.54 | 33.706 | 44 | 28.5333
Young oil palm | 3 | 3 | CF3.3 | 690.2 | 0.365 | 14.323 | * | *
Young oil palm | 4 | 1 | CF4.1 | 505.5 | 0.244 | 2.229 | 34.5 | 29.6333
Young oil palm | 4 | 2 | CF4.2 | 820.5 | 0.122 | 3.332 | 32.1 | 30.1
Young oil palm | 4 | 3 | CF4.3 | 671.7 | 0.987 | -0.015 | * | *
Young oil palm | 5 | 1 | CF5.1 | 828.3 | 0.641 | 3.022 | 31.4333 | 29.6667
Young oil palm | 5 | 2 | CF5.2 | 563.1 | 0.049 | 4.309 | 40.1 | 29.8
Young oil palm | 5 | 3 | CF5.3 | 709.6 | 0.793 | 2.315 | * | *
Mature oil palm | 1 | 1 | M01.1 | 735.7 | 14.468 | 1.12 | 34.2667 | 28.4667
Mature oil palm | 1 | 2 | M01.2 | 431.7 | 0.082 | 1.653 | 36.6667 | 27.3
Mature oil palm | 1 | 3 | M01.3 | 499 | 0.281 | 1.819 | 58.3 | 28.2
Mature oil palm | 2 | 1 | M02.1 | 735.3 | 21.444 | 1.54 | 49.2333 | 27.3
Mature oil palm | 2 | 2 | M02.2 | 258.9 | 0.035 | 0.047 | 98 | 29.0667
Mature oil palm | 2 | 3 | M02.3 | 393.7 | 0.118 | 3.716 | 83.3667 | 27.0333
Mature oil palm | 3 | 1 | M03.1 | 498.9 | 1.462 | 0.858 | 45.6333 | 28.8333
Mature oil palm | 3 | 2 | M03.2 | 365.5 | 0.067 | 0.368 | 100 | 28.6333
Mature oil palm | 3 | 3 | M03.3 | 317 | -0.012 | 0.047 | 100 | 29.9667
Mature oil palm | 4 | 1 | M04.1 | 283.8 | 0.174 | 0.23 | 81.7 | 26.9333
Mature oil palm | 4 | 2 | M04.2 | 743.3 | 0.195 | 1.43 | * | *
Mature oil palm | 4 | 3 | M04.3 | 401.3 | -0.16 | 0.262 | * | *
Mature oil palm | 5 | 1 | M05.1 | 1044 | 0.037 | 1.155 | 52.7 | 27.7333
Mature oil palm | 5 | 2 | M05.2 | 1269.1 | 0.175 | 4.27 | * | *
Mature oil palm | 5 | 3 | M05.3 | 1339.2 | 0.289 | 1.756 | * | *

## Fig 1 data
Sumatra |  | 1990 | 2000 | 2007 | 2010 | 2015
| Oil palm+Pulp (ha) | 25.4784 | 533.7489 | 865.1176 | 1085.2544 | 1315.8316
| Other peatland (ha) | 7204.7647 | 6696.4942 | 6365.1255 | 6144.9887 | 5914.4115
Kalimantan |  | 1990 | 2000 | 2007 | 2010 | 2015
| Oil palm (ha) | 0.16592 | 14.2857 | 142.5844 | 341.7706 | 730.7505
| Other peatland (ha) | 5781.56 | 5767.4403 | 5639.1415 | 5439.9553 | 5050.9755
Brunei |  | 1990 | 2000 | 2007 | 2010 | 2015
| Oil palm (ha) | 0 | 0.0014954 | 0.0014954 | 0.0014954 | 0.033354
| Other peatland (ha) | 122.9318 | 122.9303 | 122.9303 | 122.9303 | 122.8985
Peninsular Malaysia |  | 1990 | 2000 | 2007 | 2010 | 2015
| Oil palm (ha) | 153.7912 | 202.3282 | 236.3482 | 251.4198 | 275.6844
| Other peatland (ha) | 737.9045 | 689.3674 | 655.3475 | 640.2759 | 616.0113
East Malaysia |  | 1990 | 2000 | 2007 | 2010 | 2015
| Oil palm (ha) | 10.4848 | 138.5591 | 376.9867 | 575.5802 | 783.8375
| Other peatland (ha) | 1630.2266 | 1502.1523 | 1263.7247 | 1065.1312 | 856.8739

## Fig 2 data
CH4_t_co2_eq_ha_1_yr_1
| Mean | SE
Forest | 14.8778 | 10.4242
Drained | 0.5242 | 0.53397
Young Oilpalm | 2.6774 | 1.4135
Mature Oilpalm | 7.6752 | 3.9221
N2O_t_co2_eq_ha_1_yr_1
| Mean | SE
Forest | 14.22 | 3.5747
Drained | 48.018 | 23.3003
Young Oilpalm | 174.486 | 62.0406
Mature Oilpalm | 35.278 | 8.5096
kg_CH4_ha_1_yr_1
| Mean | SE
Forest | 437.58 | 306.5957
Drained | 15.4 | 15.7079
Young Oilpalm | 78.74 | 41.5705
Mature Oilpalm | 225.74 | 115.352
kg_N2O_ha_1_yr_1
| Mean | SE
Forest | 47.72 | 12.0001
Drained | 161.14 | 78.1757
Young Oilpalm | 585.5 | 208.1866
Mature Oilpalm | 118.38 | 28.553
t_CO2_ha_1_yr_1
| Mean | SE
Forest Rs | 50.904 | 4.3163
Forest Rh | 18.7327 | 6.1219
Drained Rs | 88.492 | 10.7731
Drained Rh | 56.3207 | 13.5112
Young Oilpalm | 81.374 | 8.5397
Mature Oilpalm | 54.41 | 11.8532

## Fig 3 data
Data for Figure 3 is Table 2 of the paper