## Reagents and Consumables
Reagents/consumers | Supplier | Catalog # | Cost per item ($) | Relevant units per item | Units per test sample | Cost per test ($)
Microcap 20 UL | Drummond | 1-000-0200/CA | 160 | 1000 | 2 | 0.32
Lightcycler capillary | Roche | 3612066001 | 1186 | 768 | 2 | 3.0885
WarmStart® RTx Reverse Transcriptase | New England Biolabs | M0380L | 266 | 250 | 1 | 1.064
Bst 2.0 WarmStart® DNA Polymerase | New England Biolabs | M0538L | 312 | 500 | 1 | 0.624
Magnesium Sulfate (MgSO4) Solution | New England Biolabs | B1003S | 23 | 1500 | 1 | 0.015333
Isothermal Amplification Buffer Pack | New England Biolabs | B0537S | 28 | 1200 | 1 | 0.023333
Deoxynucleotide (dNTP) Solution Mix | New England Biolabs | N0447S | 62 | 1250 | 1 | 0.0496
LAMP primers (total 12 primers) | Integrated DNA Technologies | N/A | 87.5 | 6900 | 1 | 0.012681
Reporter probes (2 probes) | Integrated DNA Technologies | N/A | 430 | 4000 | 1 | 0.1075
Guide DNAs | Integrated DNA Technologies | N/A | 240 | 1600 | 1 | 0.15
Paraffin wax | Blended Waxes, Inc. | BW-439 | 25 | 226796 | 1 | 0.00011023
PfAgo | Produced in-house | N/A | 125 | 200 | 1 | 0.625
QuickExtract™ DNA Extraction Solution | Luicgen | QE0905T | 304 | 5000 | 1 | 0.0608
Total | [5 empty] | 6.1409

## Device totals
Assembled Component | Price
Main board | 17.7
Photosensor board | 9.18
LED board | 3.7
Miscellaneous materials | 23.5
Circuit board manufacturing and assembly | 14.49
Optical filters | 9.05
TOTAL | 77.62

## Main board
Type | Value | Package | References | Total Units | DigiKey P/N | Cost/unit @ Q100 | Total cost @Q100
Capacitor | 20p | 1206 | C7 C8 | 2 | 399-9326-1-ND | 0.069 | 0.138
Capacitor | 1n | 1206 | C6 | 1 | 1276-1050-1-ND | 0.0437 | 0.0437
Capacitor | 0.01u | 1206 | C19 | 1 | 1292-1600-1-ND | 0.0503 | 0.0503
Capacitor | 1u | 1206 | C1 C4 C5 C9 C11 C13 C14 C15 C16 C17 C20 C21 | 12 | 1276-1097-1-ND | 0.03022 | 0.36264
Capacitor | 10u | 1206 | C10 C12 C18 | 3 | 1276-3107-1-ND | 0.04466 | 0.13398
Diode | -- | SOD-123F | D4 | 1 | 1655-1N4007FLCT-ND | 0.029 | 0.029
Diode, Schottky | -- | SOD-523 | D5 D6 D7 D8 | 4 | RB520S30T5GOSCT-ND | 0.0501 | 0.2004
LED, red | -- | 150141RS73100 | D1 | 1 | 732-5000-1-ND | 0.153 | 0.153
LED, green | -- | 150141RS73100 | D2 | 1 | 732-4997-1-ND | 0.153 | 0.153
LED, Blue | -- | 150141RS73100 | D3 | 1 | 732-4996-1-ND | 0.153 | 0.153
9v power connector | -- | -- | J4 | 1 | CP-002A-ND | 0.4278 | 0.4278
JST ZH 01x06 male | -- | -- | J3 | 1 | 455-1610-1-ND | 0.5852 | 0.5852
JST ZH 01x08 male | -- | -- | J6 | 1 | 455-1698-1-ND | 0.7017 | 0.7017
JST ZH 01x08 female | -- | -- | -- | 1 | 455-1199-ND | 0.1108 | 0.1108
JST ZH 01x06 female | -- | -- | -- | 1 | 455-1129-ND | 0.0889 | 0.0889
JST ZH pre-crimped 6” | -- | -- | -- | 14 | 455-3079-ND | 0.3006 | 4.2084
TE EP 01x02 male | -- | -- | J1 J2 | 2 | A116514-ND | 0.188 | 0.376
TE EP 01x02 female | -- | -- | -- | 2 | A30501-ND | 0.1045 | 0.209
TE EP crimp pin | -- | -- | -- | 4 | A100446CT-ND | 0.1057 | 0.4228
USB Connector | -- | -- | J5 | 1 | 2073-USB4110-GF-A-1-ND | 1.0672 | 1.0672
Inductor | 22u | 1210 | L2 | 1 | 587-6397-1-ND | 0.202 | 0.202
Resistor | 220 | 1206 | R12 R13 R27 R32 | 4 | RMCF1206JT220RCT-ND | 0.0106 | 0.0424
Resistor | 680 | 1206 | R14 R15 R18 | 3 | RMCF1206JT680RCT-ND | 0.0106 | 0.0318
Resistor | 470 | 1206 | R11 | 1 |  | 0.0106 | 0.0106
Resistor | 1k | 1206 | R1 | 1 |  | 0.0106 | 0.0106
Resistor | 1.62k | 1206 | R20 | 1 |  | 0.0106 | 0.0106
Resistor | 2.2k | 1206 | R23 R24 R26 | 3 | RMCF1206JT2K20CT-ND | 0.0106 | 0.0318
Resistor | 5.1k | 1206 | R19 R22 | 2 |  | 0.0106 | 0.0212
Resistor | 8.2k | 1206 | R17 | 1 |  | 0.0106 | 0.0106
Resistor | 10k | 1206 | R2 R3 R10 R21 R25 R28 R29 R30 R31 R33 R34 R35 | 12 | RMCF1206JT10K0CT-ND | 0.0106 | 0.1272
Resistor | 22k | 1206 | R6 R16 | 2 |  | 0.0106 | 0.0212
Resistor | 100k | 1206 | R4 R5 | 2 |  | 0.0106 | 0.0212
Resistor | 220k | 1206 | R8 | 1 |  | 0.0106 | 0.0106
Resistor | 1M | 1206 | R9 | 1 |  | 0.0106 | 0.0106
Tactile SW | -- | -- | SW1 SW2 | 2 | 450-1642-ND | 0.0979 | 0.1958
Tactile SW | -- | -- | SW3 | 1 | CKN12329-1-ND | 0.1648 | 0.1648
Regulator, 5v, 150mA | -- | SOT-23 | U1 | 1 | AP2210N-5.0TRG1DICT-ND | 0.1527 | 0.1527
Atmega 328PB | -- | QFN-32-1EP_5x5mm_P0.5mm_EP3.1x3.1mm | U6 | 1 | ATMEGA328PB-MU-ND | 1.05 | 1.05
Nand Gate, Dual | -- | TSSOP-8_4.4x3mm_P0.65mm | U12 | 1 | 296-49577-1-ND | 0.2772 | 0.2772
CP2102N | -- | QFN-20 | U8 | 1 | 336-5886-1-ND | 1.2317 | 1.2317
Opamp, MCP6022 | -- | TSSOP-8_4.4x3mm_P0.65mm | U2 | 1 | MCP6022T-I/STCT-ND | 0.99 | 0.99
Battery Charger, MCP73213 | -- | 10-VDFN | U5 | 1 | MCP73213-A6SI/MF-ND | 1.35 | 1.35
Mosfet, MCP87090T | -- | 8-PDFN (3x3) | U9 U10 U11 | 3 | MCP87090T-U/LCCT-ND | 0.35 | 1.05
Regulator, 3.3v, 150mA | -- | SOT-23-5 | U13 | 1 | MIC5317-3.3YM5-CT-ND | 0.12 | 0.12
Regulator, Adjustable Shunt | -- | SOT-23 | U4 | 1 | TL431K-TPMSCT-ND | 0.1444 | 0.1444
Crystal | 16 Mhz | 4-SMD | Y1 | 1 | XC2625CT-ND | 0.374 | 0.374
Header, 0.1” 7pos | -- | -- | U7 | 1 | S7005-ND | 0.4244 | 0.4244
[8 empty] | Total | 17.7022

## Photosensor board
Type | Value | Package | References | Total Units | DigiKey P/N | Cost/unit @ Q100 | Total cost @Q100
Capacitor | 20p | 1206 | C1 C2 C3 C4 | 4 | 399-9326-1-ND | 0.069 | 0.276
Capacitor | 1u | 1206 | C5 C6 C7 C8 C9 C10 | 6 | 1276-1097-1-ND | 0.03022 | 0.18132
Capacitor | 10u | 1206 | C11 C12 | 2 | 1276-3107-1-ND | 0.04466 | 0.08932
Diode | -- | SOD-523 | D5 | 1 | RB520S30T5GOSCT-ND | 0.0501 | 0.0501
Photodiode | -- | Thru-hole 3mm | D1 D2 D3 D4 | 4 | TEFD4300-ND | 0.3675 | 1.47
JST ZH 01x04 male | -- | -- | J1 | 1 | 455-1695-1-ND | 0.5123 | 0.5123
JST ZH 01x04 female | -- | -- | -- | 1 | 455-1202-ND | 0.0526 | 0.0526
Inductor | 22u | -- | L1 | 1 | 587-6397-1-ND | 0.202 | 0.202
Resistor | 1k | 1206 | R5 R6 R7 R8 | 4 | RMCF1206JT1K00CT-ND | 0.0106 | 0.0424
Resistor | 10k | 1206 | R9 | 1 | RMCF1206JT10K0CT-ND | 0.0106 | 0.0106
Resistor | 500M | 1206 | R1 R2 R3 R4 | 4 | 541-470MALCT-ND | 0.1844 | 0.7376
ADC, ADS1115 | -- | SOP50P490X110-10N | U3 | 1 | 296-38849-1-ND | 3.7 | 3.7
Opamp, dual, MCP6V77 | -- | MSOP-8-1EP_3x3mm_P0.65mm_EP1.68x1.88mm | U1 U2 | 2 | 150-MCP6V77T-E/MSCT-ND | 0.93 | 1.86
[8 empty] | Total | 9.1842

## LED board
Type | Value | Package | References | Total Units | DigiKey P/N | Cost/unit @ Q100 | Total cost @Q100
Capacitor | 10u | 1206 | C1 C2 | 2 | 1276-3107-1-ND | 0.04466 | 0.08932
Diode, Schottky | -- | D_SOD-123F | D1 | 1 | 1655-1N4007FLCT-ND | 0.029 | 0.029
LED | -- | -- | D2 | 1 | 732-10349-1-ND | 2.268 | 2.268
Inductor | 22u | 1210 | L1 | 1 | 587-6397-1-ND | 0.202 | 0.202
Resistor | 5.1 | 1206 | R3 R4 | 2 | RMCF1206JT5R10CT-ND | 0.0125 | 0.025
Resistor | ?? | 1206 | R1 R2 | 2 |  | 0.0125 | 0.025
Regulator, Linear AZ1117-ADJ | -- | SOT-223 | U2 | 1 | AZ1117CH-ADJTRG1DICT-ND | 0.1397 | 0.1397
Boost Converter MIC2288YD5 | -- | TSOT-23-5 | U1 | 1 | 576-1729-1-ND | 0.41 | 0.41
JST ZH 01x04 male | -- | -- | J1 | 1 | 455-1694-1-ND | 0.4735 | 0.4735
JST ZH 01x04 female | -- | -- | -- | 1 | 455-1160-ND | 0.0433 | 0.0433
[8 empty] | Total | 3.7048
`

## Misc
Type | Value | Package | References | Total Units | P/N | Cost/unit @ Q100 | Total cost @Q100
LCD Display |  |  |  | 1 | https://www.amazon.com/a/dp/B01N6AIG6A | 7.49 | 7.49
Battery |  |  |  | 1 | https://www.amazon.com/a/dp/B07V6G517P/ | 12 | 12
Fan |  |  |  | 1 | 259-1794-ND | 2.5492 | 2.5492
Temperature sensor |  |  |  | 1 | 223-1789-ND | 1.46 | 1.46
[6 empty] | Total | 23.4992

## Electronics assembly
PCB @Q100 (AllPCB) |  |  |  | https://www.allpcb.com/online_pcb_quote.html
Main Board | 72 x 36 | 4 Layers / TG150 / 1oz | 0.86
Photosensor board | 45 x 15 | 2 Layers / TG130 / 1oz | 0.19
UV Board | 23 x 18 | 2 Layers / TG130 / 1oz | 0.18
Color Board | 35 x 14 | 2 Layers / TG130 / 1oz | 0.18
Assembly @Q100 (AllPCB) |  |  |  | https://www.allpcb.com/pcba_quote.html
Main Board |  |  | 4.68
Photosensor board |  |  | 2.8
UV Board |  |  | 2.8
Color Board |  |  | 2.8
14.49

## Optical filters
Type | Value | Total Units | Salvo Technologies P/N | Cost/unit @ Q10,000
Excitation filter (470 nm) |  | 1 | CO674-91 | 3.45
Emission filter (520 nm) |  | 1 | 102387140 | 2.8
Emission filter (610 nm) |  | 1 | CO674-65 | 2.8
|  |  | Total | 9.05