## Sheet1
Supplementary Data 1. Input file for RRKM-ME calculations for the [C20H9]• + C4H4 reaction using the MESS package
TemperatureList[K] 500. 600. 700. 800. 900. 1000. 1125. 1250. 1375. 1500. 1650. 1750. 1800. 2000. 2250. 2500.
PressureList[atm] 0.03 1. 10. 100.
EnergyStepOverTemperature 0.2 #Ratio of discretization energy step to T
ExcessEnergyOverTemperature 100
ModelEnergyLimit[kcal/mol] | 900
WellCutoff 10
ChemicalEigenvalueMax 0.2
ChemicalEigenvalueMin 1.e-6 #only for direct diagonalization method
CalculationMethod direct
EigenvalueOutput |  |  | eigenvalue.out
Reactant p0 #ground energy of bimolecular species will be used as a reference.
Model
EnergyRelaxation
Exponential
Factor[1/cm] 247 ! Jasper universal
Power 0.85
!Factor[1/cm] 424 ! Jasper calc N2
!Power |  |  | 0.62
ExponentCutoff |  | 15
End
CollisionFrequency
LennardJones
Epsilons[1/cm] 101.5 1017.7
Sigmas[angstrom] 3.6154 8.115
Masses[amu] 28. 301.10173
End
OutputTemperatureStep[K] 100
OutputTemperatureSize 20
OutputReferenceEnergy[kcal/mol] 0.
!-------------------------------------------------------------------------------------------------------
!-------well_i2------------
Well i2
Species
RRHO
Geometry[angstrom] 37
C | 1.9739 | 0.99399 | -0.13075
C | 0.89804 | 0.10109 | -0.35401
C | 1.3205 | -1.1929 | 0.036603
C | 2.6531 | -1.0973 | 0.50469
C | 3.0564 | 0.25537 | 0.4019
C | 4.0183 | 0.81682 | 1.2208
C | 3.9528 | 2.2579 | 1.3166
C | 2.8911 | 2.981 | 0.79543
C | 1.7842 | 2.3376 | 0.12371
C | 0.44484 | -2.1734 | 0.46302
C | 1.0543 | -3.2158 | 1.2586
C | 2.3578 | -3.1201 | 1.719
C | 3.189 | -1.9724 | 1.4308
C | -0.42669 | 0.49421 | -0.34691
C | -1.3642 | -0.58482 | -0.11846
C | -0.94948 | -1.85 | 0.26802
C | 4.7345 | -0.13533 | 2.0404
C | 4.3409 | -1.4604 | 2.1397
C | 0.43001 | 2.7977 | -0.081669
C | -0.63734 | 1.9359 | -0.305
C | -2.6564 | 2.293 | -1.7725
C | -3.896 | 1.7421 | -1.9753
C | -5.0001 | 1.246 | -2.1423
C | -2.0463 | 2.4931 | -0.40873
H | 4.707 | 2.7889 | 1.8888
H | 2.8548 | 4.05 | 0.97972
H | 0.45232 | -4.0587 | 1.5832
H | 2.7275 | -3.8913 | 2.3874
H | -2.4296 | -0.39262 | -0.17498
H | -1.7076 | -2.5884 | 0.50931
H | 5.5503 | 0.20936 | 2.6679
H | 4.8639 | -2.1032 | 2.8407
H | 0.21143 | 3.8558 | 0.031035
H | -2.0798 | 2.6124 | -2.6353
H | -2.0161 | 3.5663 | -0.18064
H | -5.9611 | 0.82117 | -2.2977
H | -2.6921 | 2.0354 | 0.34653
Core RigidRotor
SymmetryFactor 0.5
End
Frequencies[1/cm] 105
23.357 | 28.9375 | 71.7181
136.9946 | 141.3922 | 146.3082
173.6331 | 232.5885 | 253.9112
284.6567 | 300.0565 | 320.5037
369.4039 | 389.1176 | 411.4973
418.8084 | 436.6958 | 439.7754
447.9384 | 455.226 | 486.4479
507.3534 | 549.5307 | 554.7469
570.0147 | 579.919 | 593.6687
612.0587 | 618.7381 | 625.1726
647.5808 | 647.9243 | 653.0134
657.9202 | 674.1679 | 702.0828
730.5193 | 763.4586 | 767.3901
795.6261 | 814.1869 | 815.5332
829.9425 | 834.7731 | 848.4638
867.2854 | 889.7135 | 893.3887
923.4015 | 963.6382 | 969.951
975.0843 | 979.2349 | 1001.4738
1029.7018 | 1066.252 | 1091.518
1124.7542 | 1141.7209 | 1161.5441
1164.1874 | 1167.3299 | 1183.5593
1187.2676 | 1206.8345 | 1210.3613
1230.9581 | 1234.1598 | 1256.2834
1294.9728 | 1329.5107 | 1338.7973
1372.4135 | 1377.5115 | 1398.1252
1408.0537 | 1425.7289 | 1442.3336
1447.4286 | 1458.5418 | 1467.7143
1471.5043 | 1475.0575 | 1484.3697
1488.1249 | 1509.6392 | 1652.3453
1654.0486 | 1654.9972 | 1655.0805
1657.685 | 2014.7043 | 3000.954
3059.458 | 3151.2728 | 3154.0263
3154.3723 | 3155.0255 | 3155.4748
3160.0311 | 3171.5539 | 3172.2907
3173.2336 | 3184.4241 | 3467.2119
ZeroEnergy[kcal/mol] -46.4
ElectronicLevels[1/cm] 1
0 2
End
End
!----------------------------------
!-------well_i3------------
Well i3
Species
RRHO
Geometry[angstrom] 37
C | 2.5565 | 0.76854 | -1.2994
C | 1.7899 | -0.42432 | -1.3166
C | 2.5557 | -1.4373 | -0.68984
C | 3.7863 | -0.87064 | -0.27965
C | 3.7847 | 0.49504 | -0.65097
C | 4.5142 | 1.4571 | 0.022682
C | 4.0353 | 2.8089 | -0.15774
C | 2.8313 | 3.0863 | -0.78419
C | 1.986 | 2.036 | -1.3037
C | 1.9914 | -2.5332 | -0.064401
C | 2.8507 | -3.1818 | 0.90103
C | 4.0526 | -2.6236 | 1.3051
C | 4.5215 | -1.3589 | 0.78399
C | 0.40643 | -0.44705 | -1.3515
C | -0.18093 | -1.6888 | -0.89935
C | 0.57211 | -2.6788 | -0.28572
C | 5.4465 | 0.92878 | 0.99358
C | 5.4505 | -0.40905 | 1.3547
C | 0.58838 | 1.9563 | -1.5629
C | -0.2225 | 0.85484 | -1.601
C | -1.7226 | 0.9864 | -1.7672
C | -2.4528 | 1.1666 | -0.41028
C | -3.9028 | 1.2457 | -0.55786
C | -5.0936 | 1.3063 | -0.70814
H | 4.5845 | 3.6323 | 0.28752
H | 2.4787 | 4.1112 | -0.80976
H | 2.5102 | -4.0874 | 1.3928
H | 4.6086 | -3.1119 | 2.099
H | -1.2546 | -1.8305 | -0.96154
H | 0.055625 | -3.5472 | 0.11084
H | 6.1053 | 1.6091 | 1.5236
H | 6.1128 | -0.72636 | 2.1538
H | -2.123 | 0.10455 | -2.2737
H | -1.9475 | 1.8461 | -2.4011
H | -2.199 | 0.33722 | 0.25825
H | -2.0811 | 2.0758 | 0.073387
H | -6.1472 | 1.3625 | -0.83128
Core RigidRotor
SymmetryFactor 0.5
End
Frequencies[1/cm] 105
34.1288 | 37.7044 | 68.2946
126.3218 | 142.2925 | 142.7736
169.2709 | 229.6933 | 241.3029
284.0623 | 301.5025 | 317.2081
347.8973 | 349.8032 | 407.935
417.1883 | 434.5098 | 440.1418
455.4761 | 478.1092 | 491.639
549.0621 | 552.8184 | 574.3176
583.321 | 600.4545 | 613.0754
630.512 | 640.6853 | 650.8861
654.4257 | 665.4901 | 672.0762
677.0304 | 694.0343 | 725.8595
755.6307 | 767.4315 | 776.3351
796.4082 | 804.043 | 814.9457
829.9113 | 832.6838 | 850.3619
870.8526 | 920.0554 | 962.1904
964.6446 | 969.6074 | 974.7051
978.7215 | 993.3992 | 1010.5074
1026.9088 | 1062.4708 | 1087.8724
1114.8953 | 1160.5708 | 1161.2319
1164.8518 | 1177.3867 | 1190.8586
1206.6749 | 1224.541 | 1232.0291
1245.4757 | 1285.8142 | 1288.6464
1315.2575 | 1324.8358 | 1341.063
1362.4146 | 1374.874 | 1385.2269
1424.9007 | 1438.705 | 1445.8181
1453.2089 | 1464.329 | 1465.3996
1474.5377 | 1478.8067 | 1484.5088
1499.9475 | 1505.307 | 1609.7504
1643.0161 | 1652.2483 | 1653.7762
1655.2364 | 2220.8221 | 3028.1849
3053.1955 | 3057.5059 | 3099.4216
3155.9458 | 3156.6736 | 3158.2848
3161.5656 | 3173.1109 | 3174.083
3176.5279 | 3182.9712 | 3477.3398
ZeroEnergy[kcal/mol] -23.0
ElectronicLevels[1/cm] 1
0 2
End
End
!----------------------------------
!-------well_i4------------
Well i4
Species
RRHO
Geometry[angstrom] 37
C | 1.2543 | 0.73753 | -1.1631
C | 0.52087 | -0.47048 | -1.1988
C | 1.2723 | -1.4572 | -0.51752
C | 2.4702 | -0.85922 | -0.059918
C | 2.4578 | 0.49863 | -0.45663
C | 3.139 | 1.4863 | 0.22863
C | 2.6417 | 2.8223 | -0.0069396
C | 1.4634 | 3.0564 | -0.69888
C | 0.65641 | 1.9802 | -1.2316
C | 0.69871 | -2.5534 | 0.09765
C | 1.5202 | -3.1659 | 1.1173
C | 2.6912 | -2.5771 | 1.5684
C | 3.1633 | -1.3141 | 1.0461
C | -0.8577 | -0.511 | -1.3086
C | -1.4426 | -1.7604 | -0.86224
C | -0.70611 | -2.7257 | -0.1941
C | 4.0342 | 0.99513 | 1.2527
C | 4.046 | -0.33519 | 1.641
C | -0.75407 | 1.959 | -1.5882
C | -1.4864 | 0.75759 | -1.6201
C | -2.956 | 0.81449 | -1.9988
C | -1.4761 | 3.2318 | -1.8257
C | -3.6806 | 2.0874 | -1.4979
C | -2.7955 | 3.2402 | -1.7698
H | 3.1507 | 3.6685 | 0.4436
H | 1.1026 | 4.0775 | -0.75376
H | 1.1725 | -4.0679 | 1.611
H | 3.2156 | -3.0402 | 2.3984
H | -2.5086 | -1.9267 | -0.9695
H | -1.2289 | -3.5952 | 0.19185
H | 4.6551 | 1.698 | 1.7993
H | 4.6758 | -0.62363 | 2.4766
H | -3.4863 | -0.068728 | -1.6366
H | -3.0222 | 0.79018 | -3.0953
H | -0.89705 | 4.1317 | -2.0065
H | -3.8811 | 2.03 | -0.41891
H | -4.65 | 2.1796 | -1.996
Core RigidRotor
SymmetryFactor 0.5
End
Frequencies[1/cm] 105
64.3168 | 97.3821 | 138.1045
154.6006 | 156.1175 | 204.1274
237.0286 | 288.6125 | 303.5883
319.5127 | 332.0316 | 356.0283
397.8275 | 408.1823 | 418.1167
440.2839 | 454.1909 | 488.002
488.8336 | 526.4005 | 550.9721
554.9533 | 581.6562 | 588.2809
611.9701 | 615.2104 | 643.6174
644.6866 | 655.9784 | 672.4078
686.2042 | 700.8388 | 718.2008
754.3779 | 765.2014 | 796.0242
804.8932 | 813.6178 | 814.1322
820.5 | 827.5428 | 841.6867
847.9803 | 897.7324 | 908.2776
957.1164 | 960.8295 | 964.5509
970.281 | 974.8076 | 978.1694
989.0738 | 1014.8954 | 1042.4347
1072.4569 | 1097.39 | 1151.0599
1163.8974 | 1165.493 | 1172.3756
1180.8212 | 1194.3106 | 1197.2634
1215.6914 | 1227.7706 | 1231.5125
1254.327 | 1270.1547 | 1325.0231
1330.1029 | 1340.7345 | 1345.2697
1367.4875 | 1372.4552 | 1395.9658
1425.6255 | 1426.9359 | 1443.0244
1453.8608 | 1459.486 | 1464.6394
1471.4233 | 1473.6039 | 1481.4617
1486.5935 | 1507.0745 | 1633.8417
1648.6081 | 1655.4427 | 1655.5005
1657.2658 | 1686.0441 | 2989.4207
2999.9717 | 3060.1735 | 3080.7733
3153.8382 | 3154.5675 | 3154.9545
3157.6018 | 3159.4303 | 3171.1304
3172.2705 | 3178.3663 | 3179.1772
ZeroEnergy[kcal/mol] -59.8
ElectronicLevels[1/cm] 1
0 2
End
End
!----------------------------------
!-------well_i5------------
Well i5
Species
RRHO
Geometry[angstrom] 37
C | 1.1006 | 0.75953 | -0.87602
C | 0.37113 | -0.45488 | -0.96579
C | 1.1313 | -1.4677 | -0.34269
C | 2.3308 | -0.8861 | 0.13425
C | 2.3108 | 0.48972 | -0.19468
C | 2.9978 | 1.4451 | 0.53103
C | 2.4926 | 2.7859 | 0.36855
C | 1.3048 | 3.0471 | -0.30188
C | 0.50178 | 1.9984 | -0.88342
C | 0.56913 | -2.599 | 0.22213
C | 1.4041 | -3.2566 | 1.2005
C | 2.577 | -2.6845 | 1.6695
C | 3.0372 | -1.3934 | 1.2082
C | -1.0077 | -0.49699 | -1.0632
C | -1.5843 | -1.7697 | -0.6766
C | -0.83657 | -2.7642 | -0.064288
C | 3.9064 | 0.90544 | 1.5191
C | 3.9249 | -0.442 | 1.8405
C | -0.9247 | 1.9998 | -1.2472
C | -1.6519 | 0.77113 | -1.3164
C | -3.1438 | 0.7883 | -1.5704
C | -1.6054 | 3.2257 | -1.4653
C | -3.737 | 2.1385 | -1.8195
C | -2.9866 | 3.2714 | -1.7613
H | 2.9989 | 3.6116 | 0.85846
H | 0.9391 | 4.0679 | -0.2984
H | 1.0666 | -4.1844 | 1.6517
H | 3.1126 | -3.1864 | 2.4691
H | -2.6508 | -1.9333 | -0.78581
H | -1.3508 | -3.6557 | 0.28095
H | 4.5332 | 1.5816 | 2.092
H | 4.566 | -0.77037 | 2.6525
H | -3.6635 | 0.31577 | -0.71831
H | -3.3763 | 0.12261 | -2.4177
H | -1.0455 | 4.1512 | -1.4212
H | -4.7971 | 2.1882 | -2.0433
H | -3.4508 | 4.2352 | -1.9433
Core RigidRotor
SymmetryFactor 0.5
End
Frequencies[1/cm] 105
62.7875 | 93.4044 | 132.8472
140.9262 | 162.6665 | 198.4456
223.3391 | 288.2682 | 304.6093
322.6077 | 331.0774 | 383.6759
397.3465 | 415.2493 | 440.4809
453.8669 | 467.8583 | 502.6458
504.9849 | 530.6418 | 550.7929
569.4906 | 583.8314 | 610.967
615.5496 | 617.9546 | 639.1958
645.6075 | 660.1356 | 670.5439
680.64 | 696.8237 | 709.648
720.7458 | 764.7086 | 786.2156
795.8783 | 808.7916 | 812.9628
813.4714 | 821.7761 | 828.9497
847.1128 | 898.2695 | 933.1649
936.3798 | 958.7781 | 962.5746
969.2118 | 971.3057 | 974.6528
978.2056 | 987.0271 | 1035.9018
1067.1897 | 1096.2729 | 1102.1949
1158.103 | 1162.7433 | 1166.2074
1183.3559 | 1188.7728 | 1197.1987
1205.1635 | 1212.4057 | 1220.3908
1232.9264 | 1256.9731 | 1268.8864
1313.6684 | 1333.1364 | 1342.5405
1372.245 | 1381.5744 | 1406.4927
1423.4151 | 1427.1889 | 1439.136
1442.3375 | 1452.0923 | 1455.2375
1467.3234 | 1474.0024 | 1480.0188
1489.7111 | 1507.1396 | 1587.1639
1632.8714 | 1648.2586 | 1654.8264
1656.2796 | 1658.5344 | 2919.7604
2945.2043 | 3153.3427 | 3154.1199
3156.2931 | 3157.4726 | 3158.4989
3170.6451 | 3171.8101 | 3174.9347
3178.2089 | 3178.5591 | 3194.7358
ZeroEnergy[kcal/mol] -93.3
ElectronicLevels[1/cm] 1
0 2
End
End
!----------------------------------
!-------well_i16------------
Well i16
Species
RRHO
Geometry[angstrom] 37
C | 1.3514 | 0.74368 | -0.93329
C | 0.54487 | -0.41756 | -0.99325
C | 1.222 | -1.4528 | -0.30413
C | 2.4436 | -0.92892 | 0.18391
C | 2.5225 | 0.42975 | -0.20418
C | 3.2389 | 1.3741 | 0.507
C | 2.8244 | 2.7395 | 0.27267
C | 1.6772 | 3.0464 | -0.44208
C | 0.8245 | 2.0185 | -0.99622
C | 0.56614 | -2.5099 | 0.29765
C | 1.3263 | -3.1758 | 1.332
C | 2.5201 | -2.6609 | 1.8113
C | 3.0797 | -1.4272 | 1.3053
C | -0.83052 | -0.37635 | -1.1282
C | -1.5046 | -1.5806 | -0.69322
C | -0.84124 | -2.5924 | -0.016513
C | 4.0782 | 0.82633 | 1.5494
C | 4.0032 | -0.50468 | 1.928
C | -0.57092 | 2.071 | -1.3629
C | -1.3709 | 0.9388 | -1.4359
C | -3.1926 | 2.1885 | -2.6993
C | -2.8771 | 1.0864 | -1.7306
C | -3.6488 | 1.2071 | -0.48652
C | -4.2839 | 1.3069 | 0.52828
H | 3.3721 | 3.5504 | 0.74224
H | 1.3699 | 4.0854 | -0.50496
H | 0.91245 | -4.0555 | 1.8145
H | 2.9961 | -3.1567 | 2.6513
H | -2.5801 | -1.6656 | -0.80238
H | -1.4251 | -3.4242 | 0.36464
H | 4.7241 | 1.4889 | 2.1167
H | 4.5933 | -0.83383 | 2.7775
H | -1.0469 | 3.0355 | -1.5102
H | -2.6622 | 2.2261 | -3.6424
H | -4.0163 | 2.8653 | -2.5223
H | -3.1851 | 0.13908 | -2.2052
H | -4.8367 | 1.3958 | 1.431
Core RigidRotor
SymmetryFactor 0.5
End
Frequencies[1/cm] 105
28.1926 | 49.5142 | 100.7386
120.1926 | 138.8561 | 145.8437
149.7129 | 190.5989 | 238.7429
278.0104 | 285.6247 | 297.3405
318.0343 | 347.4809 | 378.076
414.1791 | 433.2197 | 441.777
454.7737 | 463.9652 | 480.0526
494.2385 | 546.6043 | 549.7967
555.2087 | 577.0153 | 595.9609
613.4518 | 628.3189 | 633.7298
647.36 | 654.1185 | 666.5856
668.4391 | 678.4265 | 680.0153
702.7731 | 746.9167 | 763.3406
767.1877 | 797.167 | 810.1986
814.1855 | 824.0419 | 831.5925
849.5302 | 850.2874 | 874.0472
909.2946 | 918.247 | 962.8685
967.3026 | 972.6781 | 976.5675
978.823 | 1060.8881 | 1083.9579
1089.218 | 1091.9429 | 1123.3602
1161.8838 | 1164.2916 | 1168.8622
1186.4834 | 1197.7099 | 1204.5969
1225.1467 | 1227.6647 | 1241.6951
1256.8585 | 1302.7598 | 1330.2872
1338.1108 | 1371.711 | 1377.7528
1403.3799 | 1426.0323 | 1442.6548
1443.858 | 1447.8666 | 1458.6195
1467.6814 | 1472.9986 | 1484.4931
1486.9865 | 1509.4844 | 1651.9304
1653.7508 | 1654.7059 | 1655.0422
1657.4885 | 2218.6546 | 2930.3018
3147.5671 | 3154.9155 | 3155.761
3155.9686 | 3159.7864 | 3160.0703
3172.113 | 3172.9595 | 3173.7058
3180.2527 | 3265.9084 | 3477.1179
ZeroEnergy[kcal/mol] -32.6
ElectronicLevels[1/cm] 1
0 2
End
End
!----------------------------------
!-------well_i17------------
Well i17
Species
RRHO
Geometry[angstrom] 37
C | 1.6093 | 0.74229 | -1.0661
C | 0.87248 | -0.46596 | -1.1142
C | 1.6297 | -1.4625 | -0.45229
C | 2.8301 | -0.86849 | 0.0073215
C | 2.8166 | 0.49511 | -0.37185
C | 3.4955 | 1.4767 | 0.32606
C | 2.9943 | 2.8158 | 0.11206
C | 1.8111 | 3.057 | -0.56912
C | 1.0057 | 1.983 | -1.1058
C | 1.0547 | -2.5607 | 0.15945
C | 1.8821 | -3.1854 | 1.1678
C | 3.0552 | -2.6023 | 1.6187
C | 3.5255 | -1.3339 | 1.1074
C | -0.50538 | -0.50739 | -1.2077
C | -1.0963 | -1.7497 | -0.76245
C | -0.35355 | -2.7252 | -0.11431
C | 4.394 | 0.97405 | 1.3416
C | 4.4084 | -0.36121 | 1.7123
C | -0.40129 | 1.9535 | -1.4342
C | -1.1395 | 0.77674 | -1.485
C | -3.5003 | 1.9878 | -1.428
C | -2.6108 | 0.80332 | -1.76
C | -3.6129 | 0.71745 | -0.64706
C | -4.1281 | 0.017915 | 0.29512
H | 3.5057 | 3.6559 | 0.57125
H | 1.4419 | 4.0766 | -0.61724
H | 1.5352 | -4.0914 | 1.6547
H | 3.5829 | -3.0733 | 2.4422
H | -2.168 | -1.8907 | -0.84085
H | -0.87572 | -3.5916 | 0.27913
H | 5.0144 | 1.6708 | 1.8964
H | 5.0394 | -0.65963 | 2.5435
H | -0.92517 | 2.8921 | -1.5805
H | -3.0657 | 2.8362 | -0.91007
H | -4.3028 | 2.2326 | -2.1163
H | -2.9068 | 0.24702 | -2.6485
H | -4.8727 | 0.077323 | 1.0716
Core RigidRotor
SymmetryFactor 0.5
End
Frequencies[1/cm] 105
38.7562 | 49.1183 | 109.0086
138.9969 | 145.4262 | 155.6353
213.53 | 280.3637 | 282.1131
300.448 | 303.7724 | 320.8063
343.3706 | 395.0534 | 413.1787
436.1692 | 438.9447 | 455.006
464.8269 | 489.0067 | 536.4525
549.7108 | 566.5715 | 581.2594
595.856 | 613.2111 | 627.1057
635.4678 | 651.884 | 656.787
665.5845 | 675.6748 | 689.2187
719.0597 | 740.0367 | 761.9632
767.0286 | 776.6963 | 799.0382
812.0516 | 815.2689 | 819.1544
832.8014 | 846.6457 | 849.7657
871.534 | 894.3778 | 908.2725
925.1182 | 963.1007 | 969.1173
970.9052 | 974.9107 | 978.7134
1026.7148 | 1053.1689 | 1065.892
1089.2672 | 1093.2146 | 1114.8459
1143.8268 | 1161.5006 | 1164.6175
1167.3071 | 1186.9716 | 1202.0335
1210.1559 | 1230.8086 | 1237.4895
1256.2414 | 1322.8325 | 1330.3775
1355.1144 | 1362.4176 | 1377.3697
1403.5325 | 1425.6758 | 1441.3757
1448.2783 | 1453.3019 | 1457.5906
1467.5602 | 1473.6011 | 1483.6777
1489.1115 | 1509.1291 | 1651.4316
1653.1746 | 1654.6567 | 1654.9912
1657.3567 | 1782.2387 | 3096.2041
3107.8834 | 3153.8252 | 3154.3679
3155.0127 | 3161.1179 | 3169.3607
3171.2696 | 3171.7521 | 3172.8539
3186.5909 | 3193.8368 | 3263.7839
ZeroEnergy[kcal/mol] -23.1
ElectronicLevels[1/cm] 1
0 2
End
End
!----------------------------------
!-------well_i18------------
Well i18
Species
RRHO
Geometry[angstrom] 37
C | 2.0691 | 1.0112 | -0.39681
C | 1.0342 | 0.037531 | -0.49514
C | 1.5879 | -1.2081 | -0.11475
C | 2.9493 | -1.0062 | 0.21472
C | 3.2422 | 0.36706 | 0.042901
C | 4.2494 | 1.0136 | 0.74014
C | 4.0985 | 2.4515 | 0.8042
C | 2.9452 | 3.0875 | 0.37978
C | 1.8138 | 2.3528 | -0.15463
C | 0.83825 | -2.245 | 0.41091
C | 1.6052 | -3.225 | 1.1507
C | 2.9361 | -3.0228 | 1.4731
C | 3.6438 | -1.8199 | 1.0893
C | -0.31136 | 0.32758 | -0.39903
C | -1.1241 | -0.80074 | -0.015517
C | -0.58077 | -2.0247 | 0.36316
C | 5.1091 | 0.13603 | 1.4959
C | 4.8238 | -1.2125 | 1.6609
C | 0.44628 | 2.7268 | -0.27037
C | -0.63208 | 1.7797 | -0.44817
C | -3.173 | 1.5345 | -0.91651
C | -4.186 | 2.3492 | -1.5872
C | -5.0143 | 3.0272 | -2.1316
C | -1.9094 | 2.3015 | -0.62413
H | 4.8735 | 3.0478 | 1.2753
H | 2.8574 | 4.1582 | 0.53354
H | 1.1064 | -4.1059 | 1.542
H | 3.4311 | -3.753 | 2.1054
H | -2.1963 | -0.69289 | 0.079569
H | -1.2566 | -2.7953 | 0.71992
H | 5.9595 | 0.55106 | 2.0277
H | 5.463 | -1.7991 | 2.3129
H | 0.16367 | 3.7704 | -0.17656
H | -2.9539 | 0.65723 | -1.5355
H | -3.6094 | 1.1407 | 0.015009
H | -5.7474 | 3.621 | -2.6196
H | -2.0184 | 3.3796 | -0.58125
Core RigidRotor
SymmetryFactor 0.5
End
Frequencies[1/cm] 105
26.7022 | 73.475 | 89.7425
133.5102 | 136.9482 | 149.194
184.8696 | 230.5594 | 270.8761
285.8265 | 295.6092 | 313.2665
337.0852 | 353.4671 | 394.0779
410.1894 | 437.645 | 453.7595
470.2875 | 478.1056 | 478.6923
542.9685 | 549.0043 | 569.7705
587.8654 | 598.2996 | 610.1864
625.5645 | 645.8855 | 649.4961
662.2094 | 662.8883 | 669.0534
684.8588 | 697.8559 | 711.2607
732.878 | 760.4999 | 765.9803
787.5803 | 808.3584 | 812.6202
823.0793 | 831.2305 | 843.846
850.4006 | 869.7032 | 918.422
932.9931 | 958.7955 | 962.8614
964.5507 | 972.0341 | 976.442
1023.9993 | 1057.1853 | 1078.5043
1100.4722 | 1113.0348 | 1158.7665
1162.9238 | 1170.2861 | 1188.4803
1193.4844 | 1213.5022 | 1217.2964
1220.7913 | 1235.688 | 1260.4653
1299.2118 | 1323.7664 | 1337.7088
1345.8496 | 1373.8681 | 1403.6629
1412.8237 | 1426.8528 | 1438.4069
1445.644 | 1454.1949 | 1458.8877
1465.7395 | 1474.217 | 1478.5036
1492.1232 | 1509.4749 | 1613.9982
1636.8857 | 1649.2666 | 1652.7615
1655.942 | 2227.4967 | 2958.2837
3033.8792 | 3154.9038 | 3155.7255
3155.995 | 3160.8864 | 3162.993
3170.1624 | 3172.1326 | 3173.0857
3173.7923 | 3204.95 | 3477.5391
ZeroEnergy[kcal/mol] -46.7
ElectronicLevels[1/cm] 1
0 2
End
End
!----------------------------------
!-------c4h4_c20h9_p0------------
Bimolecular p0
Fragment c20h9
RRHO
Geometry[angstrom] 29
C | -0.94736 | 1.0745 | -0.62646
C | -0.94445 | -0.34106 | -0.62664
C | 0.40181 | -0.77898 | -0.63229
C | 1.235 | 0.36563 | -0.633
C | 0.40246 | 1.5116 | -0.63486
C | 0.81564 | 2.7279 | -0.10096
C | -0.30646 | 3.5431 | 0.23025
C | -1.6216 | 3.1839 | 0.2611
C | -1.9855 | 1.8169 | -0.09093
C | 0.79824 | -1.9958 | -0.10991
C | 2.1994 | -2.0692 | 0.23899
C | 3.0143 | -0.94871 | 0.24099
C | 2.5137 | 0.36228 | -0.10691
C | -1.9753 | -1.097 | -0.099066
C | -1.6081 | -2.4515 | 0.24856
C | -0.29027 | -2.879 | 0.24373
C | 2.2121 | 2.7925 | 0.26137
C | 3.0195 | 1.6671 | 0.2534
C | -3.1552 | 1.0487 | 0.26628
C | -3.15 | -0.33749 | 0.26222
H | -2.3774 | 3.8796 | 0.61411
H | 2.6108 | -3.0078 | 0.59676
H | 4.0334 | -1.0509 | 0.60029
H | -2.3711 | -3.1332 | 0.61077
H | -0.06977 | -3.8796 | 0.60192
H | 2.6205 | 3.7272 | 0.62874
H | 4.0376 | 1.7617 | 0.6174
H | -4.0376 | 1.5617 | 0.63486
H | -4.0297 | -0.85768 | 0.62794
Core RigidRotor
SymmetryFactor 0.5
End
Frequencies[1/cm] 81
138.7089 | 140.9268 | 149.5188
276.5429 | 282.864 | 310.816
318.2011 | 408.049 | 416.4723
435.3799 | 440.4218 | 446.8298
457.2163 | 532.2018 | 548.8708
554.1335 | 562.9211 | 596.1754
606.3823 | 614.2191 | 646.5305
649.1037 | 650.7681 | 663.7084
676.356 | 751.23 | 758.016
766.4157 | 783.059 | 799.6998
814.5516 | 828.6855 | 842.5385
856.2732 | 862.5152 | 864.8369
932.1831 | 964.377 | 969.506
974.8727 | 979.1121 | 1043.7156
1075.803 | 1087.3297 | 1159.4392
1161.0516 | 1162.1558 | 1168.8422
1178.5785 | 1193.0723 | 1215.2486
1229.1438 | 1245.3397 | 1312.4086
1317.4605 | 1357.6671 | 1373.6007
1377.0948 | 1425.1209 | 1436.4384
1442.2171 | 1455.0268 | 1463.5241
1464.9857 | 1474.4761 | 1479.7987
1505.1844 | 1608.741 | 1643.8138
1651.7612 | 1652.8381 | 1655.0102
3150.7397 | 3155.5612 | 3156.2339
3156.8874 | 3162.0258 | 3172.728
3173.5167 | 3174.4121 | 3182.7474
ZeroEnergy[kcal/mol] 0.0
ElectronicLevels[1/cm] 1
0 2
End
Fragment c4h4
RRHO
Geometry[angstrom] 8
C | -0.6095 | -0.29511 | 0.16003
C | 0.6744 | 0.31735 | 0.16926
C | 1.7772 | 0.80147 | 0.18921
C | -1.7432 | 0.32535 | -0.18249
H | -0.638 | -1.3407 | 0.45697
H | 2.7452 | 1.2391 | 0.20295
H | -2.6901 | -0.20041 | -0.16797
H | -1.7524 | 1.3662 | -0.48348
Core RigidRotor
SymmetryFactor 1
End
Frequencies[1/cm] 18
224.483 | 316.5906 | 557.7164
648.6447 | 681.2452 | 703.5651
892.2914 | 954.8334 | 1010.1115
1111.5031 | 1321.0188 | 1443.5806
1668.5952 | 2205.4619 | 3136.2097
3147.5107 | 3236.3237 | 3474.9595
ZeroEnergy[kcal/mol] 0.0
ElectronicLevels[1/cm] 1
0 1
End
GroundEnergy[kcal/mol] 0.0
End
!-------h_c24h12_p1------------
Bimolecular p1
Fragment c24h12
RRHO
Geometry[angstrom] 36
C | 0.80096 | 0.47753 | -1.2023
C | -0.14034 | -0.59542 | -1.2518
C | 0.52309 | -1.7709 | -0.83682
C | 1.8633 | -1.4359 | -0.53177
C | 2.0331 | -0.049661 | -0.75741
C | 2.9899 | 0.7061 | -0.10276
C | 2.7137 | 2.1192 | -0.086435
C | 1.5 | 2.6345 | -0.52489
C | 0.44412 | 1.7933 | -1.0303
C | -0.1297 | -2.8498 | -0.26681
C | 0.72649 | -3.7276 | 0.50024
C | 2.0387 | -3.3974 | 0.7983
C | 2.6353 | -2.1543 | 0.36071
C | -1.498 | -0.42047 | -1.1324
C | -2.2157 | -1.6008 | -0.72028
C | -1.5661 | -2.7592 | -0.3115
C | 3.9365 | -0.068676 | 0.66904
C | 3.768 | -1.4262 | 0.88924
C | -0.99562 | 2.0677 | -1.1736
C | -1.9521 | 0.97743 | -1.2239
C | -3.3179 | 1.2961 | -1.3148
C | -3.7617 | 2.6066 | -1.3644
C | -2.8401 | 3.6572 | -1.3159
C | -1.4863 | 3.3839 | -1.2185
H | 3.4296 | 2.8003 | 0.36262
H | 1.3261 | 3.6967 | -0.39213
H | 0.31123 | -4.6328 | 0.93189
H | 2.6013 | -4.0569 | 1.4516
H | -3.2964 | -1.5723 | -0.63516
H | -2.1671 | -3.5793 | 0.068241
H | 4.7587 | 0.43667 | 1.1657
H | 4.4651 | -1.9324 | 1.5496
H | -4.0404 | 0.48935 | -1.3617
H | -4.8223 | 2.816 | -1.4451
H | -3.1828 | 4.6847 | -1.3589
H | -0.78 | 4.2058 | -1.1902
Core RigidRotor
SymmetryFactor 1
End
Frequencies[1/cm] 102
69.1734 | 108.3742 | 135.5096
159.8579 | 190.043 | 204.9039
283.3489 | 304.273 | 327.2035
328.664 | 350.571 | 400.4264
415.1887 | 441.2498 | 441.6711
478.5608 | 481.7124 | 513.7598
539.0896 | 543.4496 | 551.4322
589.149 | 606.8548 | 613.0043
620.2693 | 639.1323 | 654.8035
656.6534 | 671.9512 | 684.6166
717.6475 | 726.5554 | 753.6326
768.6599 | 770.7194 | 802.5305
812.6456 | 815.1943 | 820.1254
827.6607 | 833.9302 | 848.9218
884.7456 | 902.883 | 955.4737
959.1697 | 964.1773 | 969.5985
976.1869 | 988.569 | 989.7276
993.7511 | 1064.2812 | 1065.4455
1072.5267 | 1099.0695 | 1151.5146
1164.7833 | 1165.3377 | 1166.765
1185.8487 | 1193.7548 | 1213.6518
1228.1787 | 1229.8409 | 1262.1264
1270.2969 | 1309.2864 | 1316.7934
1330.3678 | 1344.8628 | 1374.5209
1398.4657 | 1426.7777 | 1438.4907
1448.9035 | 1455.3472 | 1461.3539
1466.6291 | 1475.717 | 1483.393
1502.478 | 1510.189 | 1575.6646
1646.4479 | 1649.2596 | 1653.9694
1657.2298 | 1659.2914 | 1669.5905
3153.9751 | 3154.7357 | 3158.5637
3158.8033 | 3164.0447 | 3171.2108
3171.3764 | 3172.4149 | 3177.2913
3179.3668 | 3183.3278 | 3192.0904
ZeroEnergy[kcal/mol] 0.0
ElectronicLevels[1/cm] 1
0 1
End
Fragment H
Atom
Mass[amu] 1
ElectronicLevels[1/cm] 1
0 2
End
GroundEnergy[kcal/mol] -70.0
End
!-------h_c24h12_p10------------
Bimolecular p10
Fragment c24h12
RRHO
Geometry[angstrom] 36
C | 1.0443 | -0.045409 | -0.51582
C | 0.11024 | -1.1055 | -0.59312
C | 0.75471 | -2.2819 | -0.13674
C | 2.0813 | -1.9451 | 0.22444
C | 2.2595 | -0.56111 | -0.0093583
C | 3.1668 | 0.20941 | 0.69418
C | 2.8817 | 1.6279 | 0.68375
C | 1.692 | 2.1332 | 0.18668
C | 0.66073 | 1.2722 | -0.35293
C | 0.073934 | -3.3455 | 0.42328
C | 0.88623 | -4.2113 | 1.2487
C | 2.1827 | -3.8779 | 1.6061
C | 2.8026 | -2.6453 | 1.1732
C | -1.2566 | -0.91697 | -0.5239
C | -1.9922 | -2.1054 | -0.14644
C | -1.3621 | -3.255 | 0.30476
C | 4.0706 | -0.54747 | 1.5302
C | 3.8981 | -1.9042 | 1.7572
C | -0.74788 | 1.5123 | -0.50332
C | -1.6923 | 0.48175 | -0.60262
C | -3.1259 | 0.75379 | -0.67937
C | -3.7918 | 1.8666 | -1.0632
C | -3.2637 | 3.0972 | -1.5238
C | -2.8963 | 4.1718 | -1.9313
H | 3.5768 | 2.314 | 1.1572
H | 1.4979 | 3.1961 | 0.28818
H | 0.44568 | -5.1059 | 1.6772
H | 2.7092 | -4.5235 | 2.3019
H | -3.0759 | -2.0931 | -0.13243
H | -1.9802 | -4.0753 | 0.65572
H | 4.8566 | -0.029632 | 2.0706
H | 4.5564 | -2.3967 | 2.4658
H | -1.114 | 2.5291 | -0.44689
H | -3.7617 | -0.082699 | -0.40981
H | -4.8775 | 1.8237 | -1.0417
H | -2.5551 | 5.11 | -2.2944
Core RigidRotor
SymmetryFactor 0.5
End
Frequencies[1/cm] 102
19.7724 | 69.8356 | 91.5161
137.1514 | 143.786 | 164.6785
184.5955 | 269.387 | 279.9525
296.6372 | 303.9364 | 325.2814
356.1873 | 403.5359 | 415.5632
436.7623 | 447.538 | 454.5711
461.6536 | 522.4215 | 535.105
549.9775 | 564.4657 | 583.3279
592.0237 | 611.0626 | 624.5209
630.7122 | 636.8133 | 651.0204
652.3429 | 670.8381 | 675.121
694.4942 | 703.6579 | 761.1566
766.3602 | 771.4106 | 782.8014
797.4939 | 813.9711 | 816.8562
829.9275 | 837.3745 | 848.7478
875.9789 | 908.9833 | 914.0324
960.5397 | 961.5872 | 966.7079
973.5114 | 977.8403 | 983.2229
1016.99 | 1069.8508 | 1092.8394
1122.4449 | 1161.8171 | 1164.1657
1170.383 | 1188.9008 | 1203.0638
1210.9125 | 1222.9635 | 1230.9935
1260.0856 | 1274.0427 | 1330.6519
1332.9289 | 1366.7526 | 1377.811
1399.0307 | 1425.5399 | 1440.6374
1446.1357 | 1452.6417 | 1458.2366
1468.0944 | 1475.5798 | 1483.6338
1488.3402 | 1509.8853 | 1630.1619
1651.6636 | 1654.5153 | 1655.2542
1657.372 | 1659.2901 | 2187.668
3137.5812 | 3154.8509 | 3155.5922
3157.0433 | 3159.2759 | 3169.7591
3172.004 | 3173.0286 | 3174.4386
3183.4898 | 3200.4265 | 3475.7194
ZeroEnergy[kcal/mol] 0.0
ElectronicLevels[1/cm] 1
0 1
End
Fragment H
Atom
Mass[amu] 1
ElectronicLevels[1/cm] 1
0 2
End
GroundEnergy[kcal/mol] -8.1
End
!-------h_c24h12_p9------------
Bimolecular p9
Fragment c24h12
RRHO
Geometry[angstrom] 36
C | 3.6274 | 9.4691 | -8.3669
C | 2.7002 | 8.4043 | -8.462
C | 3.2813 | 7.2685 | -7.8462
C | 4.5617 | 7.6352 | -7.3675
C | 4.7746 | 8.9969 | -7.688
C | 5.604 | 9.8213 | -6.9504
C | 5.3324 | 11.2342 | -7.104
C | 4.2089 | 11.6974 | -7.768
C | 3.2374 | 10.7955 | -8.3507
C | 2.5339 | 6.2522 | -7.2832
C | 3.2433 | 5.4557 | -6.3068
C | 4.495 | 5.8179 | -5.8355
C | 5.1684 | 7.0131 | -6.2925
C | 1.335 | 8.5932 | -8.5586
C | 0.5517 | 7.4378 | -8.1761
C | 1.1202 | 6.3292 | -7.568
C | 6.4041 | 9.1342 | -5.9624
C | 6.1981 | 7.7992 | -5.6505
C | 1.8533 | 11.0162 | -8.6661
C | 0.9212 | 9.9778 | -8.7924
C | -0.97454 | 11.343 | -9.7001
C | -2.3548 | 11.5788 | -9.915
C | -3.5209 | 11.8092 | -10.118
C | -0.48921 | 10.2625 | -9.055
H | 5.9758 | 11.9566 | -6.612
H | 4.0138 | 12.765 | -7.7723
H | 2.7512 | 4.5977 | -5.8602
H | 4.9362 | 5.2301 | -5.0368
H | -0.5264 | 7.4526 | -8.2868
H | 0.46208 | 5.5374 | -7.2246
H | 7.129 | 9.6944 | -5.3805
H | 6.7701 | 7.3651 | -4.8366
H | 1.4817 | 12.0347 | -8.7002
H | -0.29351 | 12.0863 | -10.1061
H | -4.5504 | 12.0046 | -10.2917
H | -1.2048 | 9.5182 | -8.7209
Core RigidRotor
SymmetryFactor 0.5
End
Frequencies[1/cm] 102
38.472 | 66.2199 | 99.8074
126.4879 | 140.0601 | 145.3269
194.4493 | 220.2046 | 269.5455
281.7596 | 299.06 | 318.1481
358.3489 | 398.8606 | 414.2415
436.5607 | 441.6879 | 454.6904
464.4414 | 499.1533 | 502.1342
549.7099 | 554.7118 | 578.1424
599.355 | 612.8112 | 615.0201
627.6109 | 635.09 | 646.6222
651.6383 | 661.8675 | 674.5175
682.3633 | 697.4268 | 748.1545
762.8284 | 767.3843 | 794.8698
812.1083 | 814.2626 | 830.3211
844.0985 | 849.9049 | 866.7118
876.3497 | 900.705 | 930.3121
963.5988 | 967.4464 | 973.9161
977.7537 | 980.9841 | 1011.1607
1041.0826 | 1070.2645 | 1092.9161
1127.0284 | 1162.075 | 1164.5932
1169.1255 | 1188.1071 | 1203.0459
1208.4061 | 1228.3979 | 1234.0061
1258.0107 | 1290.6758 | 1328.2729
1332.7428 | 1349.7984 | 1363.4016
1378.5474 | 1404.2314 | 1426.2467
1443.0261 | 1446.0407 | 1457.2665
1466.4819 | 1472.4289 | 1482.7618
1487.153 | 1509.1133 | 1638.3144
1650.8328 | 1654.0658 | 1654.9515
1656.9397 | 1663.863 | 2195.0596
3141.4187 | 3155.4979 | 3156.1931
3156.4976 | 3160.1566 | 3166.7076
3171.0758 | 3172.6611 | 3173.3831
3174.1618 | 3184.3367 | 3476.4848
ZeroEnergy[kcal/mol] 0.0
ElectronicLevels[1/cm] 1
0 1
End
Fragment H
Atom
Mass[amu] 1
ElectronicLevels[1/cm] 1
0 2
End
GroundEnergy[kcal/mol] -9.8
End
!-------h_c24h12_p8------------
Bimolecular p8
Fragment c24h12
RRHO
Geometry[angstrom] 36
C | 1.3199 | 0.87163 | -0.44845
C | 0.53912 | -0.30652 | -0.54574
C | 1.2706 | -1.3569 | 0.06206
C | 2.4997 | -0.82908 | 0.52589
C | 2.5286 | 0.55021 | 0.21182
C | 3.2517 | 1.4724 | 0.94623
C | 2.7934 | 2.8371 | 0.81134
C | 1.6076 | 3.1515 | 0.16782
C | 0.75865 | 2.1328 | -0.40942
C | 0.66912 | -2.4611 | 0.63553
C | 1.491 | -3.1632 | 1.5963
C | 2.693 | -2.6452 | 2.0494
C | 3.1984 | -1.3713 | 1.5884
C | -0.84117 | -0.2982 | -0.63522
C | -1.4656 | -1.5334 | -0.20928
C | -0.74908 | -2.5579 | 0.38985
C | 4.1502 | 0.89086 | 1.9174
C | 4.1258 | -0.46115 | 2.2218
C | -0.6471 | 2.1715 | -0.71934
C | -1.4267 | 1.0243 | -0.85965
C | -3.5303 | 0.28399 | -1.9604
C | -2.873 | 1.1695 | -1.1881
C | -3.5658 | 2.3208 | -0.69004
C | -4.142 | 3.2903 | -0.26853
H | 3.3417 | 3.6343 | 1.3031
H | 1.2698 | 4.1828 | 0.17852
H | 1.1193 | -4.078 | 2.0468
H | 3.2192 | -3.1734 | 2.8383
H | -2.5423 | -1.6338 | -0.26511
H | -1.2986 | -3.4142 | 0.76802
H | 4.8036 | 1.5383 | 2.4936
H | 4.7609 | -0.82134 | 3.0248
H | -1.1484 | 3.1307 | -0.78908
H | -3.0244 | -0.57222 | -2.3872
H | -4.5782 | 0.41967 | -2.1943
H | -4.6586 | 4.1402 | 0.10493
Core RigidRotor
SymmetryFactor 0.5
End
Frequencies[1/cm] 102
38.5552 | 67.5267 | 122.884
140.2883 | 142.9141 | 169.374
193.2953 | 265.9806 | 279.3899
296.1336 | 309.5346 | 320.8569
353.2364 | 376.1136 | 415.4302
437.2286 | 445.7305 | 456.1127
480.3924 | 490.3112 | 542.1213
550.3168 | 561.6875 | 588.0821
603.3057 | 614.6064 | 618.3752
628.7311 | 647.4619 | 650.7562
657.2455 | 674.1808 | 682.9623
684.8416 | 710.4143 | 720.1374
750.8907 | 763.9189 | 768.3426
798.0728 | 808.7452 | 814.5035
817.5423 | 834.5741 | 850.6036
873.5088 | 880.5413 | 911.1534
929.1284 | 938.4111 | 964.6809
971.4179 | 976.6793 | 981.0658
991.0413 | 1063.0937 | 1091.411
1104.7402 | 1161.6337 | 1163.2461
1169.0618 | 1178.8084 | 1189.2191
1207.185 | 1215.8878 | 1231.8019
1256.9248 | 1291.5157 | 1328.2291
1342.7938 | 1347.4109 | 1377.512
1404.9102 | 1424.871 | 1429.946
1441.7202 | 1448.6503 | 1457.3304
1467.2036 | 1472.1991 | 1483.0704
1487.325 | 1509.9621 | 1634.7364
1647.3616 | 1653.0144 | 1653.5764
1654.567 | 1657.6547 | 2203.7326
3155.0444 | 3155.7646 | 3156.0717
3156.4774 | 3161.3742 | 3172.2619
3173.0602 | 3173.8905 | 3175.4921
3195.261 | 3248.5389 | 3474.9653
ZeroEnergy[kcal/mol] 0.0
ElectronicLevels[1/cm] 1
0 1
End
Fragment H
Atom
Mass[amu] 1
ElectronicLevels[1/cm] 1
0 2
End
GroundEnergy[kcal/mol] -8.6
End
!-------bar_ts1------------
Barrier ts1 i2 p0
RRHO
Geometry[angstrom] 37
C | 1.0434 | -0.016977 | -0.43115
C | 0.095219 | -1.0662 | -0.32253
C | 0.73334 | -2.1715 | 0.29217
C | 2.0763 | -1.8095 | 0.55586
C | 2.2664 | -0.47911 | 0.11136
C | 3.2148 | 0.36513 | 0.65897
C | 2.9572 | 1.7711 | 0.4469
C | 1.759 | 2.2263 | -0.081094
C | 0.69495 | 1.3221 | -0.45159
C | 0.053735 | -3.1204 | 1.0336
C | 0.88227 | -3.8684 | 1.9526
C | 2.1972 | -3.515 | 2.2088
C | 2.8211 | -2.3757 | 1.5736
C | -1.2744 | -0.84889 | -0.22259
C | -2.0177 | -1.9361 | 0.37197
C | -1.3858 | -3.0173 | 0.9645
C | 4.1371 | -0.27907 | 1.5672
C | 3.9506 | -1.5814 | 2.002
C | -0.73452 | 1.5658 | -0.58802
C | -1.6041 | 0.51894 | -0.47484
H | 3.6813 | 2.5033 | 0.79012
H | 1.5888 | 3.2969 | -0.13072
H | 0.44252 | -4.6764 | 2.5285
H | 2.7383 | -4.0597 | 2.976
H | -3.0984 | -1.8697 | 0.43433
H | -1.9978 | -3.7581 | 1.469
H | 4.9521 | 0.29638 | 1.9949
H | 4.6262 | -1.9774 | 2.7535
H | -1.1113 | 2.5782 | -0.70133
C | -4.0921 | 1.2684 | -0.55587
C | -4.1164 | 2.4022 | -1.2876
C | -3.9506 | 3.7023 | -0.75023
C | -3.8117 | 4.8228 | -0.32461
H | -4.2809 | 0.31141 | -1.0239
H | -4.023 | 1.2951 | 0.52383
H | -4.242 | 2.3408 | -2.3654
H | -3.6953 | 5.8058 | 0.060937
Core RigidRotor
SymmetryFactor 0.5
End
!
!Tunneling Eckart
!ImaginaryFrequency[1/cm] 112.6623
!WellDepth[kcal/mol] 44.8
!WellDepth[kcal/mol] -1.6
!End
Frequencies[1/cm] 104
11.2437 | 23.9215
35.8348 | 71.1736 | 138.5764
141.1697 | 146.6306 | 181.3315
227.6297 | 277.4385 | 284.2981
310.7103 | 321.3119 | 362.8568
408.8345 | 418.5311 | 431.499
438.7242 | 448.6178 | 458.0435
534.8673 | 548.0376 | 556.1143
558.334 | 562.8332 | 596.9699
606.0915 | 612.2793 | 630.7808
640.2903 | 649.6345 | 651.1567
663.6826 | 676.6025 | 677.7976
718.8124 | 741.6828 | 758.2412
765.4483 | 788.2581 | 798.9617
814.1439 | 828.7922 | 843.6405
855.388 | 864.0926 | 870.4387
896.3414 | 912.3106 | 935.0917
962.2253 | 967.1518 | 973.0241
976.7038 | 981.821 | 1043.6847
1074.167 | 1087.6487 | 1114.0275
1159.2667 | 1161.3868 | 1161.8486
1173.2233 | 1177.5967 | 1194.0837
1214.5981 | 1228.9978 | 1246.2157
1303.4398 | 1314.4655 | 1318.3839
1361.2878 | 1372.4314 | 1376.3171
1424.4333 | 1435.0013 | 1436.9319
1441.917 | 1454.5612 | 1462.8905
1464.626 | 1474.3427 | 1479.8425
1504.7009 | 1601.9356 | 1610.8279
1644.3767 | 1651.733 | 1653.4035
1654.5157 | 2181.4989 | 3143.2091
3152.2483 | 3154.631 | 3155.3941
3155.6811 | 3156.386 | 3159.1724
3171.9021 | 3173.1343 | 3174.035
3178.7674 | 3249.2535 | 3475.822
ZeroEnergy[kcal/mol] -1.6
ElectronicLevels[1/cm] 1
0 2
End
!----------------------------------
!-------bar_ts2------------
Barrier ts2 i2 i3
RRHO
Geometry[angstrom] 37
C | 2.3138 | 0.48255 | -0.59997
C | 1.7924 | -0.83835 | -0.6033
C | 2.6827 | -1.657 | 0.13213
C | 3.7476 | -0.84715 | 0.59376
C | 3.5172 | 0.47546 | 0.14576
C | 4.0022 | 1.5869 | 0.81
C | 3.2967 | 2.8139 | 0.51892
C | 2.1149 | 2.829 | -0.20436
C | 1.5203 | 1.6168 | -0.7178
C | 2.2873 | -2.8142 | 0.77762
C | 3.1754 | -3.2432 | 1.8354
C | 4.2155 | -2.448 | 2.2883
C | 4.4778 | -1.14 | 1.73
C | 0.4459 | -1.134 | -0.73773
C | 0.066334 | -2.4404 | -0.25002
C | 0.94194 | -3.2391 | 0.4702
C | 4.9393 | 1.2885 | 1.8701
C | 5.1657 | -0.0067002 | 2.3072
C | 0.17608 | 1.279 | -1.0744
C | -0.36961 | 0.013694 | -1.0984
C | -1.8558 | 0.0017305 | -1.3954
C | -2.2111 | 1.4584 | -1.7645
C | -3.302 | 2.083 | -1.0911
C | -4.2014 | 2.6289 | -0.49933
H | 3.647 | 3.7454 | 0.95201
H | 1.5815 | 3.7671 | -0.31188
H | 2.9741 | -4.1753 | 2.3538
H | 4.7895 | -2.7865 | 3.145
H | -0.95657 | -2.7811 | -0.37069
H | 0.56839 | -4.17 | 0.88487
H | 5.4168 | 2.1045 | 2.4033
H | 5.8122 | -0.1565 | 3.1661
H | -2.4251 | -0.32145 | -0.51868
H | -2.107 | -0.68591 | -2.2094
H | -1.0996 | 1.9667 | -1.4086
H | -2.2191 | 1.6414 | -2.8406
H | -4.9995 | 3.1044 | 0.01557
Core RigidRotor
SymmetryFactor 0.5
End
Tunneling Eckart
ImaginaryFrequency[1/cm] 1604.5997
WellDepth[kcal/mol] 35.1
WellDepth[kcal/mol] 11.7
End
Frequencies[1/cm] 104
28.2875 | 76.8871
90.7789 | 141.0167 | 144.2594
190.2619 | 191.7546 | 225.6528
285.2232 | 295.8539 | 312.6658
319.3968 | 354.9179 | 407.3245
413.2967 | 427.746 | 437.9539
456.5323 | 475.4644 | 497.3789
534.0156 | 549.4022 | 550.8787
571.7627 | 588.6469 | 607.8797
614.2281 | 625.6703 | 629.6909
638.2428 | 657.4072 | 664.4223
668.3866 | 679.2011 | 685.8605
739.4343 | 766.6951 | 769.5769
797.9795 | 803.1288 | 814.7257
831.7121 | 835.1042 | 848.8637
850.8812 | 883.3633 | 928.3917
958.9097 | 963.1193 | 968.1384
973.9274 | 977.183 | 998.094
1019.189 | 1062.5736 | 1074.4203
1091.0295 | 1117.6485 | 1160.6373
1161.7356 | 1162.8483 | 1187.0194
1190.2619 | 1203.2516 | 1223.6988
1227.3311 | 1247.1957 | 1269.3334
1291.9137 | 1316.8898 | 1339.219
1351.9493 | 1358.9782 | 1373.0438
1383.9997 | 1424.7959 | 1436.272
1440.7484 | 1454.5558 | 1461.4068
1465.7596 | 1475.4766 | 1480.2317
1488.6372 | 1506.4457 | 1614.056
1641.0539 | 1652.1777 | 1653.3338
1655.415 | 1671.5807 | 2169.6728
3032.0407 | 3061.5901 | 3085.4385
3155.1615 | 3155.8825 | 3157.1795
3159.9493 | 3172.3886 | 3173.478
3175.6922 | 3179.7178 | 3475.2364
ZeroEnergy[kcal/mol] -11.3
ElectronicLevels[1/cm] 1
0 2
End
!----------------------------------
!-------bar_ts3------------
Barrier ts3 i3 i4
RRHO
Geometry[angstrom] 37
C | 1.3226 | 1.5146 | 1.9379
C | 0.024873 | 0.84832 | 1.7998
C | 0.089076 | -0.47316 | 1.39
C | 1.2753 | -1.0854 | 0.91595
C | 2.4797 | -0.40455 | 0.80705
C | 2.4374 | 0.87567 | 1.4408
C | 1.4098 | 2.9209 | 2.5092
C | -1.3097 | 1.4072 | 1.7782
C | -1.0087 | -1.152 | 0.80698
C | 0.91081 | -2.1339 | 0.036775
C | 3.4146 | -0.98272 | -0.13199
C | -2.3835 | 0.74029 | 1.208
C | -2.2399 | -0.55967 | 0.59736
C | -3.0568 | -1.2088 | -0.4036
C | 3.0552 | -2.0138 | -0.98474
C | -0.50225 | -2.1789 | -0.025891
C | 1.7212 | -2.5697 | -0.99522
C | -2.5587 | -2.2109 | -1.2203
C | -1.1909 | -2.6688 | -1.1197
C | 1.0235 | -3.2774 | -2.0453
C | -0.36014 | -3.3256 | -2.104
C | 2.5135 | 3.0928 | 3.5911
C | 3.7753 | 2.5859 | 3.063
C | 4.3905 | 1.8641 | 2.2935
H | 0.45318 | 3.2081 | 2.9509
H | 1.6177 | 3.6319 | 1.7029
H | -1.4764 | 2.4178 | 2.1346
H | 4.4003 | -0.54296 | -0.24008
H | -3.3363 | 1.257 | 1.1465
H | -4.0633 | -0.84564 | -0.58649
H | 3.7758 | -2.3444 | -1.726
H | -3.1927 | -2.5957 | -2.0128
H | 1.5906 | -3.7106 | -2.8632
H | -0.82474 | -3.7954 | -2.9652
H | 2.2499 | 2.5364 | 4.4975
H | 2.5836 | 4.148 | 3.8722
H | 5.1873 | 1.3701 | 1.7884
Core RigidRotor
SymmetryFactor 0.5
End
Tunneling Eckart
ImaginaryFrequency[1/cm] 376.4491
WellDepth[kcal/mol] 2.5
WellDepth[kcal/mol] 39.3
End
Frequencies[1/cm] 104
40.5198 | 74.472
130.7149 | 139.1894 | 143.37
147.3541 | 223.0856 | 274.2881
286.9554 | 297.6868 | 313.7341
341.286 | 375.6069 | 413.6596
416.1319 | 435.9866 | 444.844
456.3477 | 480.9772 | 511.0209
544.047 | 551.0341 | 560.7454
582.782 | 601.8766 | 612.3538
615.58 | 646.438 | 647.4158
650.6017 | 664.1986 | 670.7017
688.2734 | 720.2851 | 733.1917
763.6969 | 765.4306 | 794.2802
803.7197 | 813.4284 | 814.9977
829.0268 | 844.4286 | 850.6253
883.5635 | 895.0625 | 937.8281
960.3645 | 963.6459 | 969.9809
975.3345 | 987.7557 | 1007.4689
1024.1037 | 1061.2372 | 1085.6415
1106.1903 | 1160.5053 | 1161.6147
1166.6669 | 1186.28 | 1191.8467
1203.1477 | 1214.0704 | 1222.8729
1234.9435 | 1245.3557 | 1296.1746
1318.8249 | 1323.5512 | 1337.5036
1369.1056 | 1376.0079 | 1382.7805
1425.4274 | 1435.2458 | 1441.0442
1452.8927 | 1460.865 | 1466.2252
1474.6424 | 1476.044 | 1480.7932
1485.2221 | 1504.7791 | 1612.8334
1639.6301 | 1651.9097 | 1653.6231
1655.0736 | 2061.9601 | 3026.0999
3030.0888 | 3062.2133 | 3085.0722
3153.1017 | 3153.745 | 3155.1106
3156.5364 | 3170.4329 | 3171.5081
3174.6774 | 3175.1985 | 3436.6224
ZeroEnergy[kcal/mol] -20.5
ElectronicLevels[1/cm] 1
0 2
End
!----------------------------------
!-------bar_ts4------------
Barrier ts4 i4 i5
RRHO
Geometry[angstrom] 37
C | 2.5529 | 0.35849 | -0.37351
C | 1.7615 | -0.81556 | -0.41487
C | 2.5175 | -1.8719 | 0.14129
C | 3.7785 | -1.3546 | 0.52446
C | 3.7997 | 0.023529 | 0.20634
C | 4.5887 | 0.93778 | 0.87839
C | 4.1447 | 2.3059 | 0.75383
C | 2.924 | 2.633 | 0.18095
C | 2.0171 | 1.6272 | -0.32275
C | 1.9452 | -2.976 | 0.74642
C | 2.8205 | -3.6828 | 1.6532
C | 4.0541 | -3.1741 | 2.0295
C | 4.5408 | -1.9042 | 1.5377
C | 0.37709 | -0.79007 | -0.40432
C | -0.22959 | -2.0344 | 0.027469
C | 0.5135 | -3.0682 | 0.5747
C | 5.5444 | 0.34649 | 1.7886
C | 5.5213 | -1.0031 | 2.1022
C | 0.57202 | 1.6989 | -0.54698
C | -0.21549 | 0.51295 | -0.58251
C | -1.7342 | 0.64601 | -0.62703
C | -0.11587 | 2.9675 | -0.62391
C | -2.1297 | 1.8914 | -1.395
C | -1.2948 | 3.0234 | -1.3446
H | 4.7377 | 3.1026 | 1.1918
H | 2.6231 | 3.6745 | 0.18955
H | 2.4727 | -4.5958 | 2.1262
H | 4.6252 | -3.7084 | 2.7822
H | -1.3086 | -2.1426 | 0.0072168
H | -0.01536 | -3.935 | 0.95861
H | 6.2477 | 0.98618 | 2.3124
H | 6.2074 | -1.3692 | 2.8595
H | -2.1314 | 0.67472 | 0.39927
H | -2.1854 | -0.23207 | -1.0966
H | 0.35032 | 3.8618 | -0.22694
H | -2.8926 | 1.8243 | -2.168
H | -2.5185 | 3.018 | -0.83528
Core RigidRotor
SymmetryFactor 0.5
End
Tunneling Eckart
ImaginaryFrequency[1/cm] 1622.5394
WellDepth[kcal/mol] 41.0
WellDepth[kcal/mol] 74.5
End
Frequencies[1/cm] 104
63.1528 | 99.0396
134.3377 | 143.5277 | 156.5594
202.0175 | 225.6505 | 288.9413
305.2777 | 319.025 | 328.3314
385.8381 | 400.9083 | 415.6526
439.0175 | 456.277 | 464.1219
492.2844 | 515.1741 | 521.2693
550.5712 | 562.7698 | 577.2116
610.5836 | 614.7049 | 620.0498
638.6082 | 642.5166 | 653.5317
680.4863 | 682.9607 | 690.5394
714.4512 | 740.9076 | 765.1193
775.4181 | 784.5041 | 798.5859
812.3319 | 813.7755 | 824.9076
831.7733 | 848.3974 | 884.0688
911.0165 | 928.4585 | 961.6163
965.8771 | 971.538 | 975.7871
979.0328 | 990.3743 | 1034.5136
1072.1389 | 1086.2554 | 1097.67
1154.5629 | 1163.3947 | 1164.802
1183.3034 | 1195.3288 | 1196.9595
1205.8362 | 1219.1503 | 1221.3702
1232.1007 | 1256.1884 | 1271.3116
1291.6337 | 1331.0589 | 1333.9808
1348.6962 | 1367.1016 | 1383.9557
1400.2254 | 1422.7125 | 1427.6053
1441.392 | 1443.9857 | 1453.8547
1457.255 | 1468.0951 | 1475.7494
1479.3834 | 1486.0211 | 1506.6035
1630.3158 | 1647.7606 | 1655.1591
1655.7246 | 1656.5724 | 2093.6647
2964.8961 | 3060.5394 | 3123.084
3153.9076 | 3154.7294 | 3157.1228
3159.3668 | 3169.3049 | 3171.1623
3172.3476 | 3176.3332 | 3182.6878
ZeroEnergy[kcal/mol] -18.8
ElectronicLevels[1/cm] 1
0 2
End
!----------------------------------
!-------bar_ts5------------
Barrier ts5 i5 p1
RRHO
Geometry[angstrom] 37
C | 0.87074 | 0.45507 | -0.85797
C | -0.074547 | -0.61125 | -0.93859
C | 0.57047 | -1.7931 | -0.51191
C | 1.9039 | -1.4673 | -0.1695
C | 2.0878 | -0.08129 | -0.38469
C | 3.0323 | 0.66649 | 0.29602
C | 2.767 | 2.0824 | 0.30487
C | 1.5693 | 2.6076 | -0.16358
C | 0.51745 | 1.7732 | -0.69096
C | -0.10412 | -2.8694 | 0.036541
C | 0.72565 | -3.7552 | 0.82345
C | 2.0312 | -3.4341 | 1.158
C | 2.6472 | -2.1933 | 0.74086
C | -1.4336 | -0.42766 | -0.8545
C | -2.1697 | -1.6054 | -0.46744
C | -1.5385 | -2.7694 | -0.046752
C | 3.9529 | -0.1165 | 1.0903
C | 3.7698 | -1.4736 | 1.302
C | -0.91262 | 2.0537 | -0.86491
C | -1.8743 | 0.97469 | -0.94479
C | -3.2391 | 1.3022 | -1.0391
C | -3.6822 | 2.6178 | -1.0421
C | -2.766 | 3.6621 | -0.96716
C | -1.394 | 3.3868 | -0.93576
H | 3.4787 | 2.7583 | 0.76823
H | 1.4047 | 3.6724 | -0.042012
H | 0.29345 | -4.6594 | 1.2403
H | 2.572 | -4.0994 | 1.8237
H | -3.2521 | -1.5715 | -0.41216
H | -2.1547 | -3.5876 | 0.31222
H | 4.7652 | 0.38184 | 1.6099
H | 4.4458 | -1.9861 | 1.979
H | -0.97578 | 3.7968 | -2.7601
H | -3.9647 | 0.49991 | -1.106
H | -4.7439 | 2.829 | -1.0988
H | -3.1051 | 4.6913 | -0.96858
H | -0.70028 | 4.1982 | -0.75402
Core RigidRotor
SymmetryFactor 0.5
End
Tunneling Eckart
ImaginaryFrequency[1/cm] 717.7036
WellDepth[kcal/mol] 29.1
WellDepth[kcal/mol] 5.8
End
Frequencies[1/cm] 104
67.9269 | 103.762
135.5758 | 156.4216 | 186.4413
203.9005 | 268.35 | 289.214
304.4083 | 318.5813 | 333.5622
358.8649 | 383.7821 | 404.8146
415.0764 | 441.4265 | 449.8727
479.0213 | 505.0213 | 517.6447
539.1057 | 544.7994 | 551.5222
591.9584 | 605.5928 | 612.9419
620.1466 | 639.3828 | 653.0725
656.9951 | 671.2649 | 686.2047
716.7544 | 726.1897 | 752.6778
767.8884 | 778.067 | 801.6654
815.0834 | 816.9006 | 819.2128
827.262 | 835.2856 | 849.1133
897.2106 | 903.2522 | 959.2321
959.9815 | 969.9543 | 973.3442
976.7521 | 984.846 | 988.6528
1005.6998 | 1059.8871 | 1064.1543
1073.4472 | 1099.057 | 1144.8833
1163.2185 | 1165.1763 | 1166.9379
1184.6334 | 1193.1142 | 1212.1169
1225.8437 | 1229.3132 | 1257.9561
1265.9177 | 1303.4235 | 1314.7552
1330.2313 | 1344.3868 | 1374.3415
1397.2577 | 1426.4231 | 1438.4929
1444.1177 | 1455.2829 | 1459.1302
1461.0365 | 1472.1722 | 1480.8935
1497.6549 | 1508.5404 | 1566.0833
1620.3767 | 1646.9102 | 1653.6436
1656.5633 | 1659.3368 | 1668.6452
3154.4827 | 3155.2705 | 3159.338
3159.699 | 3167.501 | 3171.6701
3172.753 | 3176.0831 | 3178.4606
3181.2397 | 3186.879 | 3195.1153
ZeroEnergy[kcal/mol] -64.2
ElectronicLevels[1/cm] 1
0 2
End
!----------------------------------
!-------bar_ts6------------
Barrier ts6 i2 p9
RRHO
Geometry[angstrom] 37
C | 0.11673 | 1.0632 | -0.58306
C | -0.8852 | 0.067841 | -0.67545
C | -0.31946 | -1.1564 | -0.24264
C | 1.0265 | -0.91396 | 0.12167
C | 1.2956 | 0.45932 | -0.087697
C | 2.2524 | 1.1551 | 0.62778
C | 2.0614 | 2.589 | 0.64374
C | 0.90668 | 3.1808 | 0.15922
C | -0.17896 | 2.3999 | -0.39475
C | -1.0693 | -2.1821 | 0.29968
C | -0.31503 | -3.1143 | 1.1077
C | 1.0012 | -2.8738 | 1.4679
C | 1.701 | -1.6774 | 1.0559
C | -2.2366 | 0.34196 | -0.59871
C | -3.051 | -0.80134 | -0.24677
C | -2.497 | -1.9972 | 0.18305
C | 3.1056 | 0.32507 | 1.4478
C | 2.8443 | -1.0211 | 1.6503
C | -1.5725 | 2.7288 | -0.5276
C | -2.5788 | 1.7638 | -0.64529
C | -4.4692 | 3.3823 | -1.0445
C | -5.8293 | 3.7482 | -0.95948
C | -6.9854 | 4.09 | -0.9018
C | -3.9933 | 2.1572 | -0.69072
H | 2.8006 | 3.2194 | 1.1277
H | 0.78424 | 4.2523 | 0.28085
H | -0.81319 | -3.9853 | 1.5213
H | 1.4845 | -3.5653 | 2.1508
H | -4.1314 | -0.71562 | -0.24002
H | -3.1667 | -2.7832 | 0.51707
H | 3.925 | 0.77999 | 1.9951
H | 3.4696 | -1.5688 | 2.3482
H | -1.873 | 3.7654 | -0.42136
H | -3.7949 | 4.1287 | -1.4547
H | -8.0049 | 4.3832 | -0.84679
H | -4.4858 | 1.1285 | -2.4616
H | -4.7059 | 1.4463 | -0.28693
Core RigidRotor
SymmetryFactor 0.5
End
Tunneling Eckart
ImaginaryFrequency[1/cm] 552.823
WellDepth[kcal/mol] 41.1
WellDepth[kcal/mol] 4.5
End
Frequencies[1/cm] 104
38.744 | 61.1836
97.1268 | 123.2196 | 140.0237
144.9625 | 191.3916 | 205.1312
264.6748 | 278.5765 | 284.2927
307.0232 | 324.9835 | 357.2764
371.4285 | 402.2279 | 414.1344
436.5706 | 440.9761 | 454.7163
462.2063 | 498.8663 | 502.0561
549.6884 | 554.5518 | 578.1523
599.6449 | 612.6233 | 614.5639
623.9031 | 634.5577 | 647.6355
651.5962 | 661.3608 | 674.5903
681.746 | 698.1229 | 747.8275
762.997 | 767.4398 | 794.5127
811.9152 | 814.2282 | 830.0865
843.3944 | 849.5133 | 857.4808
875.0468 | 897.5065 | 929.5808
963.8648 | 967.7286 | 973.8927
977.7007 | 979.091 | 1010.8463
1045.8217 | 1069.9331 | 1092.8552
1126.011 | 1162.0993 | 1164.5224
1168.9461 | 1188.1519 | 1202.9931
1208.4177 | 1226.8003 | 1232.6116
1257.8858 | 1288.0176 | 1312.32
1332.4517 | 1345.4443 | 1363.5065
1378.3671 | 1403.3736 | 1426.0989
1442.6898 | 1445.9419 | 1457.3475
1466.8948 | 1472.1899 | 1482.9192
1487.1927 | 1508.6861 | 1599.8551
1649.2184 | 1652.8321 | 1654.7434
1655.1911 | 1657.2868 | 2181.1394
3146.4155 | 3155.6376 | 3156.2877
3156.6735 | 3161.2271 | 3169.7783
3172.6264 | 3173.2201 | 3173.9813
3174.6054 | 3185.4476 | 3475.3732
ZeroEnergy[kcal/mol] -5.3
ElectronicLevels[1/cm] 1
0 2
End
!----------------------------------
!-------bar_ts25------------
Barrier ts25 p0 i16
RRHO
Geometry[angstrom] 37
C | -3.4023 | 0.87996 | -1.3326
C | -4.1378 | -0.32543 | -1.4606
C | -3.3575 | -1.3735 | -0.91305
C | -2.1396 | -0.81802 | -0.45236
C | -2.1689 | 0.57359 | -0.70947
C | -1.4576 | 1.4892 | 0.043899
C | -1.9618 | 2.8417 | -0.027016
C | -3.1706 | 3.1432 | -0.63509
C | -4.0002 | 2.1234 | -1.2348
C | -3.9063 | -2.5238 | -0.37767
C | -3.0381 | -3.2334 | 0.53521
C | -1.8461 | -2.6892 | 0.98567
C | -1.3978 | -1.3786 | 0.57056
C | -5.5258 | -0.37002 | -1.5001
C | -6.0943 | -1.6488 | -1.1371
C | -5.3247 | -2.672 | -0.60705
C | -0.51706 | 0.89999 | 0.97072
C | -0.48772 | -0.46261 | 1.221
C | -5.4299 | 2.1236 | -1.5061
C | -6.1003 | 0.93761 | -1.6189
H | -1.4291 | 3.6367 | 0.48532
H | -3.5393 | 4.1622 | -0.57576
H | -3.3644 | -4.1806 | 0.95271
H | -1.2835 | -3.2305 | 1.7396
H | -7.1673 | -1.794 | -1.1991
H | -5.8272 | -3.575 | -0.27516
H | 0.12793 | 1.5465 | 1.5574
H | 0.17884 | -0.83225 | 1.9937
H | -5.9823 | 3.0585 | -1.5352
C | -8.5487 | 0.46951 | -3.2249
C | -8.3987 | 1.0282 | -1.9856
C | -8.6124 | 2.4215 | -1.7548
C | -8.8081 | 3.5915 | -1.5492
H | -8.5152 | -0.60434 | -3.3566
H | -8.6299 | 1.0859 | -4.1109
H | -8.4616 | 0.39486 | -1.1067
H | -8.996 | 4.6219 | -1.3716
Core RigidRotor
SymmetryFactor 0.5
End
Tunneling Eckart
ImaginaryFrequency[1/cm] 306.6771
WellDepth[kcal/mol] 1.2
WellDepth[kcal/mol] 31.4
End
Frequencies[1/cm] 104
23.5564 | 35.634
66.2071 | 117.3912 | 139.6542
141.0699 | 146.4669 | 209.5693
232.4199 | 279.2539 | 291.1629
312.3537 | 329.0947 | 385.9345
407.327 | 413.2896 | 425.0004
439.2993 | 450.979 | 463.2802
538.1634 | 538.8816 | 550.0493
554.9099 | 563.7912 | 573.7821
606.814 | 609.1108 | 619.7202
646.0132 | 650.3606 | 651.9547
653.0183 | 666.1453 | 678.7159
680.8296 | 740.6054 | 759.1328
765.9736 | 789.685 | 801.684
814.309 | 828.9258 | 840.1487
847.7555 | 861.6527 | 865.6185
874.3964 | 880.5934 | 924.2821
952.9298 | 963.0603 | 967.7882
973.264 | 977.1281 | 1045.769
1075.5858 | 1087.9032 | 1105.0608
1159.7392 | 1161.205 | 1163.06
1174.863 | 1178.3821 | 1195.1125
1214.6925 | 1229.6487 | 1246.7251
1265.7468 | 1316.1463 | 1319.5778
1363.2083 | 1371.9622 | 1376.4126
1423.0244 | 1425.0377 | 1436.4636
1441.8857 | 1454.7892 | 1462.745
1465.4493 | 1474.7977 | 1480.4144
1504.8356 | 1542.4085 | 1613.546
1646.0604 | 1652.6759 | 1653.3082
1654.6492 | 2206.1872 | 3149.5447
3150.3886 | 3152.9797 | 3154.5373
3155.2197 | 3155.6099 | 3158.9334
3171.847 | 3172.5045 | 3173.3408
3177.9395 | 3248.4966 | 3476.2167
ZeroEnergy[kcal/mol] 1.2
ElectronicLevels[1/cm] 1
0 2
End
!----------------------------------
!-------bar_ts26------------
Barrier ts26 i16 i17
RRHO
Geometry[angstrom] 37
C | 1.5123 | 0.82258 | -0.99381
C | 0.75095 | -0.3709 | -1.0246
C | 1.4966 | -1.3771 | -0.36435
C | 2.712 | -0.80286 | 0.079954
C | 2.7212 | 0.55749 | -0.30927
C | 3.4262 | 1.5311 | 0.37332
C | 2.95 | 2.8781 | 0.15129
C | 1.7662 | 3.1371 | -0.52261
C | 0.93512 | 2.0747 | -1.0429
C | 0.90944 | -2.4635 | 0.25587
C | 1.735 | -3.0971 | 1.2602
C | 2.9219 | -2.5318 | 1.698
C | 3.41 | -1.2747 | 1.1754
C | -0.62842 | -0.38873 | -1.1096
C | -1.2345 | -1.6233 | -0.65855
C | -0.50235 | -2.6073 | -0.011219
C | 4.3249 | 1.0183 | 1.3838
C | 4.3171 | -0.3144 | 1.7644
C | -0.47469 | 2.0692 | -1.3616
C | -1.2332 | 0.90709 | -1.3967
C | -3.4811 | 2.2544 | -1.5165
C | -2.7141 | 0.98172 | -1.6997
C | -3.6804 | 0.63471 | -0.6677
C | -4.3967 | 0.13363 | 0.2089
H | 3.4822 | 3.7119 | 0.59809
H | 1.4175 | 4.1635 | -0.57783
H | 1.3775 | -3.995 | 1.7543
H | 3.4487 | -3.0079 | 2.5189
H | -2.3074 | -1.7525 | -0.73098
H | -1.0358 | -3.4655 | 0.38502
H | 4.9646 | 1.7067 | 1.927
H | 4.9511 | -0.61877 | 2.5912
H | -0.98453 | 3.0141 | -1.5155
H | -3.1511 | 2.9896 | -0.798
H | -4.307 | 2.4869 | -2.1722
H | -2.9444 | 0.48659 | -2.6475
H | -5.1754 | 0.1071 | 0.93761
Core RigidRotor
SymmetryFactor 0.5
End
Tunneling Eckart
ImaginaryFrequency[1/cm] 663.0873
WellDepth[kcal/mol] 15.8
WellDepth[kcal/mol] 6.3
End
Frequencies[1/cm] 104
37.5712 | 52.7292
113.3487 | 141.1943 | 144.6161
156.3265 | 214.9399 | 280.0161
283.223 | 300.4476 | 304.4873
320.1834 | 344.6197 | 381.8111
413.0142 | 436.9474 | 441.1818
454.8751 | 463.909 | 485.6461
508.3722 | 531.3569 | 549.8908
556.7609 | 577.1261 | 596.8193
613.3381 | 627.0718 | 628.489
650.8378 | 657.4956 | 666.8439
676.9732 | 692.5578 | 698.2503
714.1499 | 739.6619 | 763.2949
767.5016 | 799.3665 | 810.1652
814.5692 | 818.5601 | 833.391
849.9762 | 872.3783 | 902.1084
906.4865 | 941.6931 | 962.8699
965.8607 | 969.7201 | 975.4375
979.3209 | 1021.9867 | 1067.6431
1091.6881 | 1098.8943 | 1145.7956
1161.3436 | 1164.5549 | 1169.7579
1186.8837 | 1192.5655 | 1203.5032
1209.7804 | 1231.2981 | 1235.1636
1257.0057 | 1321.0362 | 1329.4565
1347.0429 | 1362.8875 | 1377.8204
1402.5899 | 1425.8508 | 1441.0051
1442.2487 | 1448.3957 | 1457.6917
1467.9207 | 1473.6738 | 1484.1162
1489.2781 | 1509.4775 | 1652.1463
1654.1268 | 1655.336 | 1655.767
1659.1078 | 1942.5666 | 3043.4118
3154.3252 | 3154.7381 | 3155.3646
3161.8386 | 3163.8773 | 3171.074
3171.7773 | 3172.2144 | 3173.2219
3193.6544 | 3281.0479 | 3403.13
ZeroEnergy[kcal/mol] -16.8
ElectronicLevels[1/cm] 1
0 2
End
!----------------------------------
!-------bar_ts27------------
Barrier ts27 i17 i18
RRHO
Geometry[angstrom] 37
C | 0.99083 | 0.65 | -0.93341
C | 0.29552 | -0.58085 | -1.0271
C | 1.0974 | -1.5784 | -0.42128
C | 2.2841 | -0.9635 | 0.046138
C | 2.2155 | 0.41484 | -0.26892
C | 2.874 | 1.3867 | 0.4626
C | 2.3217 | 2.7156 | 0.31971
C | 1.1185 | 2.9451 | -0.3282
C | 0.33896 | 1.8683 | -0.90036
C | 0.57238 | -2.7229 | 0.14971
C | 1.4403 | -3.3638 | 1.1133
C | 2.6009 | -2.761 | 1.5701
C | 3.0164 | -1.4538 | 1.1111
C | -1.0802 | -0.66719 | -1.1049
C | -1.6196 | -1.9432 | -0.69597
C | -0.83417 | -2.9214 | -0.10264
C | 3.8072 | 0.87056 | 1.4376
C | 3.8761 | -0.47955 | 1.7453
C | -1.0648 | 1.8099 | -1.2121
C | -1.7718 | 0.60503 | -1.3274
C | -4.1284 | 1.7576 | -1.5889
C | -3.2121 | 0.56852 | -1.5665
C | -4.2862 | 1.0259 | -0.33645
C | -4.6074 | 0.58712 | 0.78883
H | 2.8124 | 3.5516 | 0.80811
H | 0.71274 | 3.9519 | -0.3218
H | 1.1345 | -4.3032 | 1.5631
H | 3.1607 | -3.2508 | 2.3606
H | -2.688 | -2.1178 | -0.75396
H | -1.3215 | -3.8184 | 0.26606
H | 4.4127 | 1.5627 | 2.0144
H | 4.533 | -0.79273 | 2.5506
H | -1.614 | 2.7414 | -1.2908
H | -3.689 | 2.7489 | -1.5185
H | -4.9654 | 1.7154 | -2.2826
H | -3.6008 | -0.32241 | -2.044
H | -5.1326 | 0.56358 | 1.7186
Core RigidRotor
SymmetryFactor 0.5
End
Tunneling Eckart
ImaginaryFrequency[1/cm] 605.6464
WellDepth[kcal/mol] 3.6
WellDepth[kcal/mol] 27.2
End
Frequencies[1/cm] 104
26.3092 | 46.3504
114.0738 | 138.4643 | 145.3185
157.7239 | 206.2588 | 279.8528
290.1859 | 296.6196 | 312.6057
332.9014 | 340.8507 | 389.6295
405.1344 | 414.5371 | 425.0026
438.6905 | 454.7599 | 466.4477
499.0547 | 544.5144 | 549.8471
569.5274 | 581.3355 | 599.3022
613.0534 | 626.5986 | 636.8415
652.1151 | 658.2773 | 664.8374
674.3171 | 699.3453 | 722.1079
762.7044 | 765.796 | 792.1603
803.6314 | 811.635 | 814.0059
828.6415 | 832.4452 | 846.6352
864.4005 | 870.4769 | 888.7424
915.0506 | 961.1975 | 965.7073
970.6017 | 974.661 | 976.5291
1016.1944 | 1056.2066 | 1082.6214
1093.6192 | 1103.7394 | 1131.0958
1153.3262 | 1161.2908 | 1165.0083
1167.2094 | 1187.8822 | 1203.1854
1210.7007 | 1230.976 | 1243.4482
1257.0988 | 1319.1982 | 1332.0191
1355.456 | 1376.0662 | 1384.6226
1418.9632 | 1426.1468 | 1442.0912
1443.8897 | 1456.2285 | 1460.9924
1465.8215 | 1472.7918 | 1480.857
1485.8276 | 1508.4999 | 1642.8819
1651.0281 | 1653.9409 | 1653.9965
1654.8156 | 1867.3343 | 3084.8326
3153.2942 | 3154.1191 | 3154.5051
3154.8734 | 3159.3782 | 3170.5692
3171.4473 | 3172.4074 | 3172.8563
3176.099 | 3181.5168 | 3381.0695
ZeroEnergy[kcal/mol] -19.5
ElectronicLevels[1/cm] 1
0 2
End
!----------------------------------
!-------bar_ts28------------
Barrier ts28 i18 p9
RRHO
Geometry[angstrom] 37
C | 2.4754 | 0.86626 | -0.9215
C | 1.6743 | -0.29857 | -0.88175
C | 2.4598 | -1.3404 | -0.32904
C | 3.7322 | -0.81066 | -0.010979
C | 3.7421 | 0.55411 | -0.37931
C | 4.5521 | 1.4946 | 0.22752
C | 4.1032 | 2.8606 | 0.063083
C | 2.8668 | 3.1685 | -0.48229
C | 1.9442 | 2.1395 | -0.91288
C | 1.919 | -2.4337 | 0.31662
C | 2.8298 | -3.1112 | 1.2123
C | 4.0701 | -2.5827 | 1.5351
C | 4.533 | -1.3255 | 0.9902
C | 0.293 | -0.2812 | -0.82681
C | -0.28054 | -1.5392 | -0.38912
C | 0.4879 | -2.5543 | 0.16009
C | 5.5382 | 0.93667 | 1.1264
C | 5.5292 | -0.40197 | 1.4882
C | 0.51685 | 2.1797 | -1.0852
C | -0.29996 | 1.0432 | -1.0243
C | -1.75 | 1.295 | -1.073
C | -2.7179 | 0.67385 | -0.34813
C | -4.0783 | 1.0557 | -0.38257
C | -5.2466 | 1.3568 | -0.38931
H | 4.7108 | 3.6715 | 0.45205
H | 2.5544 | 4.2076 | -0.50065
H | 2.5066 | -4.0158 | 1.7174
H | 4.6692 | -3.0925 | 2.2829
H | -1.3503 | -1.6938 | -0.43996
H | -0.021563 | -3.4343 | 0.53963
H | 6.2574 | 1.5947 | 1.6037
H | 6.2422 | -0.739 | 2.2339
H | 0.023374 | 3.1435 | -1.1658
H | -2.1004 | 0.38412 | -2.9978
H | -2.0443 | 2.1858 | -1.6199
H | -2.4687 | -0.14648 | 0.31469
H | -6.2736 | 1.6279 | -0.40223
Core RigidRotor
SymmetryFactor 0.5
End
Tunneling Eckart
ImaginaryFrequency[1/cm] 471.9988
WellDepth[kcal/mol] 42.7
WellDepth[kcal/mol] 5.8
End
Frequencies[1/cm] 104
33.1499 | 63.5617
89.5806 | 126.2926 | 140.2392
146.9592 | 192.0338 | 205.4699
258.0258 | 266.5595 | 286.358
300.9575 | 305.9953 | 324.7921
360.7583 | 398.3058 | 411.4625
433.4722 | 443.0992 | 454.788
475.1977 | 482.0774 | 498.8435
549.6891 | 555.4614 | 578.0403
597.1163 | 605.7946 | 615.4068
626.5574 | 633.974 | 650.6423
651.4526 | 674.1883 | 675.463
681.6316 | 699.9083 | 738.8519
762.8001 | 768.105 | 796.9069
812.5045 | 815.6322 | 830.7205
834.9026 | 849.2688 | 855.7711
874.9952 | 900.0016 | 926.8531
964.9353 | 970.6917 | 974.59
978.4476 | 985.2297 | 1019.2447
1040.1439 | 1069.7966 | 1093.3501
1135.8022 | 1161.341 | 1164.4363
1168.0332 | 1187.491 | 1205.9577
1208.9041 | 1229.0297 | 1237.2282
1255.6078 | 1281.567 | 1318.1897
1331.6995 | 1340.0171 | 1362.167
1378.2214 | 1407.8439 | 1425.3727
1441.5323 | 1443.7497 | 1457.272
1466.7716 | 1470.7673 | 1483.3591
1487.1679 | 1508.6359 | 1608.7263
1646.9843 | 1655.836 | 1656.9253
1657.9154 | 1662.1419 | 2185.3483
3150.8682 | 3155.8158 | 3156.4771
3156.9996 | 3158.6124 | 3162.7594
3172.9601 | 3173.6913 | 3174.5731
3177.2505 | 3203.8771 | 3475.7884
ZeroEnergy[kcal/mol] -4.0
ElectronicLevels[1/cm] 1
0 2
End
!----------------------------------
!-------bar_ts29------------
Barrier ts29 i18 p10
RRHO
Geometry[angstrom] 37
C | 0.89752 | 0.74986 | -0.69135
C | 0.027031 | -0.34704 | -0.89943
C | 0.72268 | -1.5245 | -0.53083
C | 2.0178 | -1.1526 | -0.096691
C | 2.1252 | 0.25461 | -0.1968
C | 2.9698 | 1.004 | 0.60149
C | 2.6085 | 2.4012 | 0.70746
C | 1.4068 | 2.8875 | 0.21989
C | 0.43731 | 2.0248 | -0.42238
C | 0.086081 | -2.6692 | -0.091162
C | 0.92244 | -3.5633 | 0.67869
C | 2.1883 | -3.1968 | 1.1061
C | 2.7509 | -1.8986 | 0.80706
C | -1.3482 | -0.23779 | -0.86051
C | -2.0288 | -1.4883 | -0.60461
C | -1.3494 | -2.6414 | -0.24099
C | 3.8905 | 0.22174 | 1.3942
C | 3.7868 | -1.1575 | 1.4913
C | -0.97698 | 2.2053 | -0.59835
C | -1.8628 | 1.138 | -0.81977
C | -3.2975 | 1.3261 | -0.95675
C | -4.0895 | 2.4263 | -0.7914
C | -3.7358 | 3.6995 | -0.27352
C | -3.5199 | 4.7956 | 0.17999
H | 3.2529 | 3.0771 | 1.2607
H | 1.1529 | 3.9255 | 0.40834
H | 0.52016 | -4.515 | 1.011
H | 2.7301 | -3.8752 | 1.7575
H | -3.1124 | -1.5237 | -0.59967
H | -1.9314 | -3.5183 | 0.024211
H | 4.6316 | 0.72779 | 2.0047
H | 4.4513 | -1.6777 | 2.1739
H | -1.3948 | 3.1973 | -0.49184
H | -3.8348 | 0.44165 | -1.2822
H | -4.2887 | 3.0451 | -2.8161
H | -5.1574 | 2.2787 | -0.91969
H | -3.3173 | 5.7593 | 0.57858
Core RigidRotor
SymmetryFactor 0.5
End
Tunneling Eckart
ImaginaryFrequency[1/cm] 517.2081
WellDepth[kcal/mol] 42.3
WellDepth[kcal/mol] 3.7
End
Frequencies[1/cm] 104
17.5757 | 70.5436
100.3503 | 139.497 | 140.3349
158.9028 | 172.3612 | 232.9704
257.016 | 279.1564 | 291.6848
305.4074 | 320.0709 | 330.1077
358.9254 | 405.6514 | 415.4938
437.4668 | 450.2657 | 454.2427
466.6797 | 528.9545 | 535.1869
549.4072 | 562.7384 | 580.7822
590.078 | 611.7598 | 624.8516
631.189 | 638.3366 | 650.3004
651.8593 | 669.7548 | 677.4419
693.6856 | 703.9429 | 760.6628
766.1237 | 780.6533 | 786.7712
802.2672 | 813.5279 | 820.1582
829.4558 | 832.8263 | 849.8067
875.9396 | 907.8844 | 912.2497
955.2656 | 962.0274 | 966.8037
973.6843 | 977.6145 | 980.3115
1017.7691 | 1069.3348 | 1093.0434
1121.7723 | 1161.5011 | 1164.1125
1170.0184 | 1188.6395 | 1203.0175
1210.3535 | 1221.4839 | 1230.8814
1260.3298 | 1273.8495 | 1329.4059
1333.2286 | 1364.0066 | 1377.473
1399.0344 | 1425.2782 | 1440.4808
1444.392 | 1452.8305 | 1457.2802
1467.125 | 1474.2297 | 1481.8715
1487.6215 | 1508.6285 | 1578.4484
1647.8786 | 1653.0906 | 1655.2196
1656.1012 | 1656.7269 | 2190.8906
3145.5535 | 3155.1476 | 3156.0024
3157.9555 | 3158.9388 | 3169.3648
3172.2962 | 3173.4422 | 3175.4324
3180.8848 | 3208.1108 | 3474.5919
ZeroEnergy[kcal/mol] -4.4
ElectronicLevels[1/cm] 1
0 2
End
!----------------------------------
!-------bar_ts33------------
Barrier ts33 i16 p8
RRHO
Geometry[angstrom] 37
C | 1.4146 | 0.81376 | -0.34232
C | 0.54653 | -0.30415 | -0.33535
C | 1.2048 | -1.356 | 0.34758
C | 2.4696 | -0.88254 | 0.77076
C | 2.5992 | 0.45983 | 0.34427
C | 3.3929 | 1.3841 | 0.99719
C | 3.0386 | 2.7626 | 0.74078
C | 1.8798 | 3.1092 | 0.063902
C | 0.95501 | 2.1118 | -0.42743
C | 0.52991 | -2.3723 | 0.99524
C | 1.302 | -3.0515 | 2.0116
C | 2.5368 | -2.5823 | 2.4309
C | 3.1307 | -1.3872 | 1.8744
C | -0.82951 | -0.20426 | -0.42184
C | -1.5342 | -1.3775 | 0.052728
C | -0.88879 | -2.4024 | 0.72647
C | 4.2493 | 0.81929 | 2.0168
C | 4.1249 | -0.49698 | 2.4326
C | -0.44782 | 2.2242 | -0.74157
C | -1.3145 | 1.1316 | -0.75995
C | -3.1507 | 2.3089 | -1.982
C | -2.7687 | 1.4097 | -1.0272
C | -3.7167 | 1.0248 | -0.015394
C | -4.5018 | 0.74041 | 0.85079
H | 3.6463 | 3.5563 | 1.1635
H | 1.6242 | 4.1608 | -0.018777
H | 0.8704 | -3.9027 | 2.5284
H | 3.0249 | -3.0831 | 3.261
H | -2.6108 | -1.4279 | -0.040737
H | -1.4928 | -3.2075 | 1.1327
H | 4.9524 | 1.4612 | 2.5378
H | 4.7358 | -0.83547 | 3.2634
H | -0.88001 | 3.2096 | -0.87571
H | -2.4422 | 2.6674 | -2.7174
H | -4.1841 | 2.6163 | -2.072
H | -3.0701 | -0.14993 | -2.071
H | -5.193 | 0.48492 | 1.616
Core RigidRotor
SymmetryFactor 0.5
End
Tunneling Eckart
ImaginaryFrequency[1/cm] 900.8428
WellDepth[kcal/mol] 33.2
WellDepth[kcal/mol] 9.2
End
Frequencies[1/cm] 104
46.7075 | 60.1188
120.7449 | 142.377 | 145.7625
166.0842 | 196.4049 | 267.4926
281.2537 | 298.4426 | 300.042
316.0042 | 348.1414 | 372.1608
412.647 | 430.2081 | 436.0679
444.7511 | 454.7962 | 478.9981
495.3604 | 539.3351 | 545.4256
549.8776 | 563.8469 | 580.2945
604.7023 | 613.1738 | 620.9285
634.7913 | 649.5689 | 653.4803
655.1694 | 673.3232 | 674.9291
683.3038 | 692.9667 | 699.1649
725.8695 | 762.647 | 767.7416
797.8978 | 803.916 | 813.3257
816.9711 | 832.4657 | 849.9008
872.2282 | 883.0227 | 895.0138
909.2861 | 928.97 | 964.1386
969.8991 | 975.0096 | 978.3103
988.8058 | 1062.5314 | 1091.8501
1108.717 | 1161.3534 | 1162.9823
1169.6152 | 1179.4669 | 1187.7316
1205.8412 | 1215.9116 | 1231.3522
1254.676 | 1273.3767 | 1327.2758
1331.9946 | 1357.7455 | 1377.9892
1390.1558 | 1412.7331 | 1425.6656
1442.0311 | 1445.3402 | 1457.1899
1467.2022 | 1471.6043 | 1482.7815
1487.5022 | 1508.3893 | 1551.7303
1647.8737 | 1654.185 | 1655.6203
1656.4867 | 1659.8297 | 2205.4526
3153.7394 | 3155.0626 | 3155.7493
3156.3369 | 3162.3149 | 3172.2857
3172.8402 | 3173.7682 | 3175.2557
3204.4331 | 3252.8005 | 3476.1844
ZeroEnergy[kcal/mol] 0.6
ElectronicLevels[1/cm] 1
0 2
End
!----------------------------------
!-------bar_ts32------------
Barrier ts32 i2 i16
RRHO
Geometry[angstrom] 37
C | -5.1502 | -1.2517 | -2.8971
C | -5.8651 | -1.2965 | -1.595
C | -7.163 | -0.65455 | -1.5032
C | -8.242 | -0.13086 | -1.4351
C | -1.1754 | -0.83519 | 0.15085
C | -2.513 | -0.42333 | -0.059106
C | -2.5196 | 0.99579 | -0.15143
C | -1.1945 | 1.4485 | -0.017318
C | -0.36105 | 0.32049 | 0.17044
C | 0.97754 | 0.30774 | -0.171
C | 1.5325 | -1.0185 | -0.34071
C | 0.7375 | -2.1535 | -0.35309
C | -0.70008 | -2.0852 | -0.20056
C | -3.4985 | 1.7012 | -0.83191
C | -3.1007 | 3.047 | -1.2006
C | -1.7929 | 3.4882 | -1.0736
C | -0.74114 | 2.6432 | -0.55045
C | -3.4626 | -1.2369 | -0.63224
C | -4.635 | -0.51065 | -1.1764
C | -4.6317 | 0.92607 | -1.2246
C | 1.5085 | 1.6009 | -0.54163
C | 0.69038 | 2.7087 | -0.72247
C | -1.7279 | -3.011 | -0.60128
C | -3.0423 | -2.6046 | -0.80634
H | -4.4793 | -2.0468 | -3.1833
H | -5.369 | -0.46074 | -3.5979
H | -5.888 | -2.2846 | -1.1349
H | -9.1972 | 0.32929 | -1.3681
H | 2.5921 | -1.1298 | -0.54793
H | 1.2057 | -3.1088 | -0.56852
H | -3.8225 | 3.7033 | -1.6762
H | -1.5443 | 4.4736 | -1.4555
H | -5.4982 | 1.4084 | -1.6624
H | 2.565 | 1.6978 | -0.77058
H | 1.1421 | 3.6262 | -1.0868
H | -1.4662 | -4.0379 | -0.83546
H | -3.7387 | -3.3423 | -1.1921
Core RigidRotor
SymmetryFactor 0.5
End
Tunneling Eckart
ImaginaryFrequency[1/cm] 573.5867
WellDepth[kcal/mol] 24.9
WellDepth[kcal/mol] 11.1
End
Frequencies[1/cm] 104
50.3741 | 80.6316
112.4404 | 140.7964 | 141.3576
168.7224 | 206.4999 | 251.0765
287.3853 | 297.3442 | 316.364
328.5149 | 336.9497 | 410.0362
423.5006 | 434.5516 | 444.8234
454.5837 | 477.3976 | 514.0337
524.4308 | 548.8728 | 559.9096
566.6782 | 587.9618 | 595.6056
610.6853 | 617.0516 | 638.2356
646.2238 | 660.4344 | 667.1914
671.3611 | 680.8805 | 683.8103
720.5878 | 733.0272 | 760.1372
763.7985 | 780.7072 | 802.4877
812.2452 | 818.8858 | 825.9842
832.5443 | 847.18 | 847.966
871.4747 | 919.9457 | 958.5053
961.8394 | 970.2235 | 973.76
976.0188 | 1057.2688 | 1062.158
1091.9752 | 1099.0843 | 1118.8012
1157.423 | 1161.5013 | 1164.5803
1176.9875 | 1180.4832 | 1199.0226
1206.5067 | 1220.3102 | 1232.4052
1254.5374 | 1303.3538 | 1328.2405
1337.8104 | 1368.4517 | 1375.8654
1399.6348 | 1414.8884 | 1425.5574
1439.7589 | 1449.3461 | 1453.3196
1455.4518 | 1466.1846 | 1474.35
1482.0698 | 1505.8351 | 1621.986
1642.5548 | 1652.7564 | 1653.7031
1656.4921 | 2225.1892 | 3084.586
3151.729 | 3153.7019 | 3154.4225
3154.8807 | 3170.3096 | 3171.2265
3171.4831 | 3171.8994 | 3172.8766
3176.5684 | 3292.9606 | 3475.7284
ZeroEnergy[kcal/mol] -21.5
ElectronicLevels[1/cm] 1
0 2
End
!----------------------------------
!-------bar_ts43------------
Barrier ts43 i2 i18
RRHO
Geometry[angstrom] 37
C | 1.2715 | 0.53552 | -0.68533
C | 0.21793 | -0.40962 | -0.78941
C | 0.70703 | -1.6486 | -0.305
C | 2.0545 | -1.4692 | 0.088954
C | 2.399 | -0.1161 | -0.14086
C | 3.3781 | 0.54136 | 0.58404
C | 3.2628 | 1.9838 | 0.56754
C | 2.1536 | 2.6248 | 0.044193
C | 1.0386 | 1.8915 | -0.52157
C | -0.10649 | -2.6217 | 0.24572
C | 0.58148 | -3.577 | 1.0869
C | 1.8999 | -3.3994 | 1.4699
C | 2.6692 | -2.2475 | 1.0524
C | -1.1229 | -0.06829 | -0.77622
C | -1.9959 | -1.1449 | -0.36452
C | -1.515 | -2.3561 | 0.11541
C | 4.1654 | -0.31345 | 1.4391
C | 3.8305 | -1.6416 | 1.6612
C | -0.31659 | 2.2933 | -0.72951
C | -1.3851 | 1.377 | -0.89384
C | -3.9188 | 1.2065 | -1.5695
C | -5.2048 | 1.7524 | -1.4471
C | -6.3117 | 2.2351 | -1.3613
C | -2.6954 | 1.9307 | -1.1247
H | 4.0236 | 2.5844 | 1.0563
H | 2.0851 | 3.7036 | 0.14209
H | 0.028438 | -4.4117 | 1.5058
H | 2.3327 | -4.1018 | 2.1752
H | -3.0661 | -0.98885 | -0.32068
H | -2.233 | -3.0791 | 0.48931
H | 4.9933 | 0.10995 | 1.9991
H | 4.4094 | -2.2068 | 2.3846
H | -0.56746 | 3.3499 | -0.70845
H | -3.8138 | 0.17879 | -1.8904
H | -7.2858 | 2.6492 | -1.2753
H | -2.864 | 2.9659 | -0.8489
H | -3.0991 | 1.8878 | -2.3552
Core RigidRotor
SymmetryFactor 0.5
End
Tunneling Eckart
ImaginaryFrequency[1/cm] 1771.1978
WellDepth[kcal/mol] 40.2
WellDepth[kcal/mol] 40.5
End
Frequencies[1/cm] 104
41.1453 | 51.7576
120.6475 | 131.9059 | 141.6523
162.408 | 185.6219 | 223.866
262.6301 | 286.6136 | 297.1907
315.1421 | 351.5676 | 391.9423
410.6886 | 417.8288 | 438.129
455.4975 | 467.7745 | 480.048
485.717 | 516.3783 | 547.6205
552.2101 | 570.6602 | 591.8252
602.8258 | 611.792 | 626.4482
647.2204 | 651.0987 | 665.634
671.682 | 692.6484 | 695.7577
729.2927 | 761.4024 | 765.6999
782.641 | 794.1245 | 810.0472
812.5876 | 823.3446 | 829.4855
841.7953 | 849.9656 | 870.1475
879.1647 | 925.3056 | 960.9951
967.3091 | 971.8441 | 976.3265
1006.8945 | 1026.0249 | 1069.8506
1092.4138 | 1129.6288 | 1149.2295
1160.9385 | 1164.3151 | 1172.2884
1189.4282 | 1194.5786 | 1209.5536
1216.9221 | 1231.6212 | 1242.9413
1272.5543 | 1303.396 | 1333.3938
1337.5899 | 1351.5318 | 1376.5801
1404.8658 | 1424.0213 | 1430.3544
1441.7191 | 1455.0494 | 1458.4543
1468.7932 | 1477.0891 | 1478.1527
1491.447 | 1509.8212 | 1625.8519
1639.2473 | 1649.3952 | 1652.6672
1654.6829 | 2113.351 | 2142.9174
3150.9834 | 3153.9804 | 3154.6468
3155.2203 | 3161.6868 | 3169.6335
3171.2879 | 3172.0071 | 3173.0427
3191.4654 | 3202.7149 | 3475.0199
ZeroEnergy[kcal/mol] -6.2
ElectronicLevels[1/cm] 1
0 2
End
!----------------------------------
End
!TemperatureList[K] 700. 800. 900. 1000. 1100. 1200. 1300. 1400. 1500. 1600. 1700. 1800. 1900. 2000.
TemperatureList[K] 500. 600. 700. 800. 900. 1000. 1125. 1250. 1375. 1500. 1650. 1750. 1800. 2000. 2250. 2500.
!TemperatureList[K] 500. 625. 750. 875. 1000 1150. 1300. 1500. 1750. 2000
!TemperatureList[K] 300 500. 1000 1500. 2000
!TemperatureList[K] 300 400 500 600 700 800 900 1000 1100 1200 1300 1400 1500 1600 1700 1800 1900 2000 2100 2200 2300 2400 2500
!PressureList[bar] 0.1
!PressureList[atm] 0.01 0.03 0.03947368 0.1 0.3 1. 3. 10. 30. 100.
!PressureList[atm] 0.013157894 0.03947368 0.065789473 0.105263157 0.526315789 1. 2. 3. 4. 5. 6. 7. 8. 9. 10. 12.5 15. 17.5 20. 22.5 25. 27.5 30. 32.5 35. 37.5 40. 42.5 45. 47.5 50. 55. 60. 65. 70. 75. 80. 85. 90. 100.
!PressureList[atm] 0.013157894 0.03947368 0.065789473 0.105263157 0.526315789 1. 10. 100.
PressureList[atm] 0.03 1. 10. 100.
EnergyStepOverTemperature 0.2 #Ratio of discretization energy step to T
ExcessEnergyOverTemperature 100
ModelEnergyLimit[kcal/mol] | 900
WellCutoff 10
ChemicalEigenvalueMax 0.2
ChemicalEigenvalueMin 1.e-6 #only for direct diagonalization method
CalculationMethod direct
!RateOutput one_path.out
!LogOutput one_path.log
EigenvalueOutput |  |  | eigenvalue.out
!EigenvectorOutput |  |  | eigenvector_test.out
!EigenvectorNumber 0
!ReductionNumber 5
Reactant p0 #ground energy of bimolecular species will be used as a reference.
Model
EnergyRelaxation
Exponential
Factor[1/cm] 247 ! Jasper universal
Power 0.85
!Factor[1/cm] 424 ! Jasper calc N2
!Power |  |  | 0.62
ExponentCutoff |  | 15
End
CollisionFrequency
LennardJones
Epsilons[1/cm] 101.5 1017.7
Sigmas[angstrom] 3.6154 8.115
Masses[amu] 28. 301.10173
End
OutputTemperatureStep[K] 100
OutputTemperatureSize 20
OutputReferenceEnergy[kcal/mol] 0.
!-------------------------------------------------------------------------------------------------------
!-------well_i15------------
Well i15
Species
RRHO
Geometry[angstrom] 37
C | 1.7817 | 1.0262 | 0.45251
C | 1.1786 | -0.21321 | 0.13563
C | 2.1306 | -1.2333 | 0.38196
C | 3.3174 | -0.62246 | 0.85276
C | 3.1002 | 0.77506 | 0.8983
C | 3.7706 | 1.6115 | 1.7713
C | 3.103 | 2.8704 | 2.0229
C | 1.8115 | 3.1166 | 1.5873
C | 1.0489 | 2.1275 | 0.8548
C | 1.7797 | -2.5313 | 0.6999
C | 2.8141 | -3.2844 | 1.3738
C | 3.9737 | -2.6846 | 1.8379
C | 4.2208 | -1.2691 | 1.6755
C | -0.18648 | -0.42709 | 0.18667
C | -0.55905 | -1.8207 | 0.30546
C | 0.37235 | -2.818 | 0.54901
C | 4.8623 | 0.98367 | 2.4804
C | 5.0769 | -0.38523 | 2.4344
C | -0.37326 | 1.9896 | 0.70057
C | -0.98891 | 0.77906 | 0.37241
C | -2.4622 | 0.67851 | 0.2903
C | -3.3308 | 1.6437 | 0.45137
C | -4.2457 | 2.6235 | 0.59293
C | -4.8732 | 2.9888 | 1.7829
H | 3.5886 | 3.6153 | 2.6454
H | 1.3332 | 4.0443 | 1.8848
H | 2.6455 | -4.3314 | 1.6053
H | 4.6695 | -3.2842 | 2.4162
H | -1.6055 | -2.1045 | 0.29501
H | 0.0118 | -3.8279 | 0.71674
H | 5.4821 | 1.5813 | 3.1413
H | 5.8569 | -0.80694 | 3.0604
H | -1.0177 | 2.8337 | 0.92606
H | -2.8539 | -0.31127 | 0.051649
H | -4.5118 | 3.1743 | -0.31018
H | -5.5972 | 3.7925 | 1.7981
H | -4.6529 | 2.4792 | 2.7121
Core RigidRotor
SymmetryFactor 0.5
End
Frequencies[1/cm] 105
15.3283 | 44.2777 | 87.8743
136.8685 | 139.8125 | 145.3875
178.119 | 202.9461 | 255.6243
279.4622 | 295.2241 | 311.7878
330.4863 | 370.4094 | 413.1022
419.5574 | 438.7003 | 454.2377
465.9736 | 485.6045 | 526.2421
548.9182 | 549.9007 | 557.4212
575.8471 | 582.0746 | 608.7703
615.0147 | 627.7238 | 635.2071
651.6983 | 661.184 | 676.5639
689.5566 | 740.2332 | 748.7611
762.3908 | 766.753 | 791.986
803.8546 | 813.7242 | 824.7182
829.1266 | 834.7452 | 848.6642
873.3792 | 903.778 | 907.2865
934.835 | 936.6088 | 960.9198
965.6365 | 972.4769 | 976.7154
1009.4416 | 1066.2243 | 1090.3083
1093.13 | 1125.8491 | 1161.5676
1164.2372 | 1169.6229 | 1186.6926
1190.9105 | 1202.0757 | 1205.6246
1228.9505 | 1234.0054 | 1256.6052
1292.4694 | 1332.4566 | 1344.1179
1364.6449 | 1377.9208 | 1393.8499
1423.6584 | 1427.2524 | 1443.7612
1445.4302 | 1458.6412 | 1466.2712
1472.6128 | 1483.8732 | 1485.9503
1490.9681 | 1510.2708 | 1646.9668
1651.2096 | 1654.1692 | 1654.5542
1656.6674 | 1882.5724 | 3081.2894
3094.154 | 3149.9705 | 3153.5134
3154.3218 | 3154.6694 | 3157.4511
3159.7853 | 3170.8472 | 3171.7095
3172.4269 | 3177.5521 | 3251.0798
ZeroEnergy[kcal/mol] -50.1
ElectronicLevels[1/cm] 1
0 2
End
End
!----------------------------------
!-------c4h4_c20h9_p0------------
Bimolecular p0
Fragment c20h9
RRHO
Geometry[angstrom] 29
C | -0.94736 | 1.0745 | -0.62646
C | -0.94445 | -0.34106 | -0.62664
C | 0.40181 | -0.77898 | -0.63229
C | 1.235 | 0.36563 | -0.633
C | 0.40246 | 1.5116 | -0.63486
C | 0.81564 | 2.7279 | -0.10096
C | -0.30646 | 3.5431 | 0.23025
C | -1.6216 | 3.1839 | 0.2611
C | -1.9855 | 1.8169 | -0.09093
C | 0.79824 | -1.9958 | -0.10991
C | 2.1994 | -2.0692 | 0.23899
C | 3.0143 | -0.94871 | 0.24099
C | 2.5137 | 0.36228 | -0.10691
C | -1.9753 | -1.097 | -0.099066
C | -1.6081 | -2.4515 | 0.24856
C | -0.29027 | -2.879 | 0.24373
C | 2.2121 | 2.7925 | 0.26137
C | 3.0195 | 1.6671 | 0.2534
C | -3.1552 | 1.0487 | 0.26628
C | -3.15 | -0.33749 | 0.26222
H | -2.3774 | 3.8796 | 0.61411
H | 2.6108 | -3.0078 | 0.59676
H | 4.0334 | -1.0509 | 0.60029
H | -2.3711 | -3.1332 | 0.61077
H | -0.06977 | -3.8796 | 0.60192
H | 2.6205 | 3.7272 | 0.62874
H | 4.0376 | 1.7617 | 0.6174
H | -4.0376 | 1.5617 | 0.63486
H | -4.0297 | -0.85768 | 0.62794
Core RigidRotor
SymmetryFactor 0.5
End
Frequencies[1/cm] 81
138.7089 | 140.9268 | 149.5188
276.5429 | 282.864 | 310.816
318.2011 | 408.049 | 416.4723
435.3799 | 440.4218 | 446.8298
457.2163 | 532.2018 | 548.8708
554.1335 | 562.9211 | 596.1754
606.3823 | 614.2191 | 646.5305
649.1037 | 650.7681 | 663.7084
676.356 | 751.23 | 758.016
766.4157 | 783.059 | 799.6998
814.5516 | 828.6855 | 842.5385
856.2732 | 862.5152 | 864.8369
932.1831 | 964.377 | 969.506
974.8727 | 979.1121 | 1043.7156
1075.803 | 1087.3297 | 1159.4392
1161.0516 | 1162.1558 | 1168.8422
1178.5785 | 1193.0723 | 1215.2486
1229.1438 | 1245.3397 | 1312.4086
1317.4605 | 1357.6671 | 1373.6007
1377.0948 | 1425.1209 | 1436.4384
1442.2171 | 1455.0268 | 1463.5241
1464.9857 | 1474.4761 | 1479.7987
1505.1844 | 1608.741 | 1643.8138
1651.7612 | 1652.8381 | 1655.0102
3150.7397 | 3155.5612 | 3156.2339
3156.8874 | 3162.0258 | 3172.728
3173.5167 | 3174.4121 | 3182.7474
ZeroEnergy[kcal/mol] 0.0
ElectronicLevels[1/cm] 1
0 2
End
Fragment c4h4
RRHO
Geometry[angstrom] 8
C | -0.6095 | -0.29511 | 0.16003
C | 0.6744 | 0.31735 | 0.16926
C | 1.7772 | 0.80147 | 0.18921
C | -1.7432 | 0.32535 | -0.18249
H | -0.638 | -1.3407 | 0.45697
H | 2.7452 | 1.2391 | 0.20295
H | -2.6901 | -0.20041 | -0.16797
H | -1.7524 | 1.3662 | -0.48348
Core RigidRotor
SymmetryFactor 1
End
Frequencies[1/cm] 18
224.483 | 316.5906 | 557.7164
648.6447 | 681.2452 | 703.5651
892.2914 | 954.8334 | 1010.1115
1111.5031 | 1321.0188 | 1443.5806
1668.5952 | 2205.4619 | 3136.2097
3147.5107 | 3236.3237 | 3474.9595
ZeroEnergy[kcal/mol] 0.0
ElectronicLevels[1/cm] 1
0 1
End
GroundEnergy[kcal/mol] 0.0
End
!-------h_c24h12_p7------------
Bimolecular p7
Fragment c24h12
RRHO
Geometry[angstrom] 36
C | 1.2378 | 1.0781 | 0.065727
C | 0.75197 | -0.21527 | -0.24399
C | 1.7007 | -1.159 | 0.21945
C | 2.7694 | -0.44796 | 0.81624
C | 2.4827 | 0.93497 | 0.72075
C | 2.9706 | 1.8675 | 1.6177
C | 2.2161 | 3.1006 | 1.6679
C | 0.99725 | 3.2423 | 1.0254
C | 0.40328 | 2.1626 | 0.26605
C | 1.3614 | -2.4485 | 0.58349
C | 2.3124 | -3.0913 | 1.4631
C | 3.3574 | -2.3946 | 2.0485
C | 3.562 | -0.98239 | 1.8146
C | -0.58966 | -0.50886 | -0.37555
C | -0.92139 | -1.9033 | -0.20635
C | 0.0072504 | -2.8262 | 0.24918
C | 3.9679 | 1.3544 | 2.5294
C | 4.2492 | 0.00032091 | 2.6227
C | -0.97265 | 1.9334 | -0.081872
C | -1.4692 | 0.65968 | -0.3969
C | -6.3509 | 1.0956 | -1.1157
C | -5.4181 | 0.13351 | -1.1149
C | -4.041 | 0.34089 | -0.85647
C | -2.8572 | 0.49127 | -0.64302
H | 2.5652 | 3.9131 | 2.2972
H | 0.43685 | 4.1596 | 1.1745
H | 2.1577 | -4.1268 | 1.749
H | 3.9816 | -2.9108 | 2.771
H | -1.9467 | -2.2239 | -0.35256
H | -0.32675 | -3.8405 | 0.44303
H | 4.4505 | 2.0314 | 3.2272
H | 4.9416 | -0.33127 | 3.39
H | -1.6878 | 2.7461 | -0.019826
H | -7.3877 | 0.86272 | -1.3246
H | -6.1008 | 2.1296 | -0.91034
H | -5.7128 | -0.89183 | -1.327
Core RigidRotor
SymmetryFactor 0.5
End
Frequencies[1/cm] 102
32.7481 | 46.7255 | 55.611
134.4312 | 139.5778 | 144.9715
168.738 | 219.5502 | 277.9531
293.3554 | 298.8613 | 311.225
339.518 | 383.1553 | 412.6401
427.4695 | 439.2653 | 454.4657
476.23 | 482.2022 | 503.3148
549.4148 | 553.4163 | 574.7376
581.8121 | 606.0964 | 616.0817
628.6849 | 642.8451 | 652.1131
665.3866 | 679.9407 | 693.2921
697.3814 | 704.9669 | 763.4852
767.9946 | 793.1305 | 802.7755
812.2561 | 815.3703 | 833.2068
849.6362 | 870.8562 | 880.5487
900.5607 | 940.0966 | 940.3812
964.6102 | 970.5699 | 975.9177
979.1218 | 1005.6073 | 1028.6584
1066.2457 | 1091.78 | 1104.0474
1152.6452 | 1161.9421 | 1162.1243
1166.4174 | 1186.6378 | 1201.9067
1210.9342 | 1230.9049 | 1251.9574
1279.6745 | 1319.5945 | 1322.5768
1333.0591 | 1352.5486 | 1377.2115
1401.6657 | 1425.3823 | 1437.7753
1442.1995 | 1454.1863 | 1456.3326
1467.7443 | 1472.5609 | 1481.5442
1488.7869 | 1508.1759 | 1643.681
1651.795 | 1654.4125 | 1654.8381
1655.3156 | 1662.5489 | 2287.4523
3130.0838 | 3146.5829 | 3154.5403
3155.271 | 3156.1841 | 3160.425
3171.6827 | 3172.5768 | 3173.5026
3176.8427 | 3182.6932 | 3236.2867
ZeroEnergy[kcal/mol] 0.0
ElectronicLevels[1/cm] 1
0 1
End
Fragment H
Atom
Mass[amu] 1
ElectronicLevels[1/cm] 1
0 2
End
GroundEnergy[kcal/mol] -11.6
End
!----------------------------------
!-------bar_ts7------------
Barrier ts7 p0 i15
RRHO
Geometry[angstrom] 37
C | -0.5436 | 2.3358 | 2.108
C | -1.2817 | 1.1919 | 2.5438
C | -0.44246 | 0.18317 | 3.002
C | 0.96536 | 0.20784 | 2.8314
C | 1.6346 | 1.2405 | 2.1979
C | 0.80891 | 2.4079 | 1.9218
C | -2.6557 | 0.79373 | 2.3424
C | -0.85245 | -1.1711 | 3.0689
C | 1.4221 | -1.1317 | 2.7981
C | 2.9409 | 0.88828 | 1.691
C | 0.30089 | -1.9832 | 2.9467
C | 3.3877 | -0.42367 | 1.6628
C | 2.5741 | -1.519 | 2.1383
C | -3.0501 | -0.53221 | 2.4168
C | -2.1124 | -1.5973 | 2.6904
C | 0.26342 | -3.2708 | 2.4446
C | -2.1971 | -3.0049 | 2.3711
C | -1.0685 | -3.8002 | 2.2548
C | 1.5312 | -3.7572 | 1.9485
C | 2.6289 | -2.9243 | 1.803
H | 1.2541 | 3.3022 | 1.4952
H | -3.3802 | 1.5407 | 2.0382
H | 3.5596 | 1.6549 | 1.2355
H | 4.3401 | -0.63461 | 1.1866
H | -4.0778 | -0.77872 | 2.1693
H | -3.1618 | -3.4378 | 2.126
H | -1.1915 | -4.8265 | 1.9235
H | 1.6077 | -4.7803 | 1.5941
H | 3.5245 | -3.3263 | 1.3398
C | -1.8425 | 4.3889 | 1.4977
C | -2.0221 | 4.4081 | 0.29603
C | -2.1451 | 4.3655 | -1.1118
C | -3.1638 | 3.7956 | -1.7726
H | -1.8258 | 4.6009 | 2.5392
H | -1.3432 | 4.8401 | -1.6724
H | -3.981 | 3.3135 | -1.2499
H | -3.1948 | 3.8012 | -2.8551
Core RigidRotor
SymmetryFactor 0.5
End
!Tunneling Eckart
!ImaginaryFrequency[1/cm] 196.72633
!WellDepth[kcal/mol] 0.4
!WellDepth[kcal/mol] 50.5
!End
Frequencies[1/cm] 104
9.5949 | 13.206
36.9505 | 59.9502 | 87.9549
139.4396 | 143.0685 | 155.9766
231.6201 | 277.5465 | 284.4671
310.9707 | 319.296 | 326.7941
409.071 | 416.9744 | 427.6232
438.6805 | 449.4242 | 459.1653
536.388 | 547.1627 | 552.4547
561.0506 | 562.2679 | 588.0995
605.9821 | 609.1106 | 626.097
649.7434 | 650.743 | 661.5199
669.1178 | 675.1104 | 678.8889
696.9604 | 751.5894 | 759.0114
765.7318 | 787.523 | 802.6116
813.3609 | 829.969 | 843.799
858.4715 | 862.742 | 865.8844
898.5757 | 930.0068 | 939.3501
962.944 | 968.6556 | 973.8939
977.5463 | 999.7496 | 1043.3578
1074.6754 | 1086.9576 | 1111.9265
1159.0758 | 1160.6146 | 1161.7056
1171.7955 | 1178.0532 | 1194.8266
1214.3451 | 1228.9852 | 1245.7361
1313.9326 | 1315.7378 | 1318.5128
1360.0613 | 1370.929 | 1376.186
1424.8295 | 1435.2409 | 1441.3517
1441.8015 | 1454.2752 | 1462.1415
1464.9969 | 1474.4511 | 1479.2225
1504.9594 | 1610.5508 | 1641.4832
1643.9732 | 1651.77 | 1652.9515
1654.4087 | 2111.8135 | 3134.8934
3146.8004 | 3148.4912 | 3151.917
3153.4888 | 3154.5811 | 3158.9402
3169.9729 | 3171.2451 | 3172.9804
3182.6119 | 3238.5002 | 3455.3099
ZeroEnergy[kcal/mol] -0.1
ElectronicLevels[1/cm] 1
0 2
End
!----------------------------------
!-------bar_ts9------------
Barrier ts9 i15 p7
RRHO
Geometry[angstrom] 37
C | 1.8672 | 0.75637 | 0.14925
C | 1.0888 | -0.39201 | 0.43163
C | 1.9524 | -1.3853 | 0.95409
C | 3.2615 | -0.84838 | 0.99635
C | 3.2086 | 0.47539 | 0.4982
C | 4.1073 | 1.4568 | 0.87367
C | 3.6358 | 2.8091 | 0.67052
C | 2.3227 | 3.0852 | 0.32684
C | 1.342 | 2.0353 | 0.1523
C | 1.521 | -2.3791 | 1.8122
C | 2.569 | -2.9778 | 2.6087
C | 3.85 | -2.4512 | 2.651
C | 4.2179 | -1.2716 | 1.9002
C | -0.25703 | -0.33958 | 0.73224
C | -0.7609 | -1.4886 | 1.4464
C | 0.085661 | -2.459 | 1.9596
C | 5.232 | 0.97388 | 1.6426
C | 5.2847 | -0.32263 | 2.1298
C | -0.092459 | 2.0941 | 0.24325
C | -0.87509 | 0.96487 | 0.51225
C | -2.2896 | 1.1167 | 0.66525
C | -3.4919 | 1.2426 | 0.48961
C | -4.8933 | 1.3594 | 0.39638
C | -5.5573 | 2.5214 | 0.27864
H | 4.3007 | 3.6415 | 0.8778
H | 2.0074 | 4.1224 | 0.27734
H | 2.3304 | -3.8092 | 3.2644
H | 4.5662 | -2.8901 | 3.3384
H | -1.8199 | -1.5516 | 1.6685
H | -0.34489 | -3.2492 | 2.5662
H | 6.0193 | 1.6648 | 1.9266
H | 6.1117 | -0.59752 | 2.7767
H | -0.59749 | 3.0522 | 0.19171
H | -2.2977 | 1.1476 | 2.6611
H | -5.4521 | 0.42661 | 0.41828
H | -6.6376 | 2.5377 | 0.20649
H | -5.0377 | 3.4716 | 0.25218
Core RigidRotor
SymmetryFactor 0.5
End
Tunneling Eckart
ImaginaryFrequency[1/cm] 656.2238
WellDepth[kcal/mol] 43.5
WellDepth[kcal/mol] 5.0
End
Frequencies[1/cm] 104
31.7122 | 41.0261
65.4099 | 127.487 | 139.3566
140.3826 | 146.0938 | 173.8501
215.2156 | 276.6103 | 287.7825
297.5412 | 311.9657 | 340.7383
386.2988 | 399.7999 | 412.7469
439.1924 | 453.7122 | 458.2864
477.1245 | 484.1665 | 513.031
549.3812 | 553.1253 | 577.9717
582.0405 | 606.3324 | 616.1145
628.5705 | 642.152 | 651.4019
664.6827 | 678.359 | 687.7827
700.6459 | 702.4979 | 763.3796
768.002 | 792.7409 | 804.3786
810.8145 | 815.1389 | 833.2183
849.5121 | 871.3347 | 881.3352
901.84 | 935.6908 | 940.7062
964.8015 | 970.906 | 976.0998
979.4374 | 998.8069 | 1027.8101
1065.9897 | 1091.7294 | 1103.5782
1153.6797 | 1162.1057 | 1162.9941
1166.6293 | 1186.6171 | 1201.9921
1210.9124 | 1230.9944 | 1251.9208
1274.0754 | 1315.0145 | 1324.6496
1333.4803 | 1350.9973 | 1377.2659
1401.2847 | 1425.4717 | 1437.1742
1442.1242 | 1451.9301 | 1456.5989
1467.544 | 1472.0201 | 1481.5889
1487.901 | 1508.2761 | 1636.5659
1645.5365 | 1652.8045 | 1654.5461
1655.4101 | 1655.5604 | 2208.4627
3132.2776 | 3147.9922 | 3154.622
3155.3766 | 3156.3657 | 3161.3841
3171.7622 | 3172.6748 | 3173.6545
3177.4971 | 3185.5463 | 3239.1205
ZeroEnergy[kcal/mol] -6.6
ElectronicLevels[1/cm] 1
0 2
End
!----------------------------------
End