## Sheet1
Supplementary Data 4. Input file for RRKM-ME calculations for the [C40H11]• ® C40H10 + H reaction using the MESS package
TemperatureList[K] 500. 600. 700. 800. 900. 1000. 1125. 1250. 1375. 1500. 1750. 1800. 2000. 2250. 2500.
PressureList[atm] 0.03 1. 10. 100.
EnergyStepOverTemperature 0.2 #Ratio of discretization energy step to T
ExcessEnergyOverTemperature 250
ModelEnergyLimit[kcal/mol] | 1500
WellCutoff 10
ChemicalEigenvalueMax 0.2
ChemicalEigenvalueMin 1.e-6 #only for direct diagonalization method
CalculationMethod direct
EigenvalueOutput |  |  | eigenvalue.out
Reactant p0 #ground energy of bimolecular species will be used as a reference.
Model
EnergyRelaxation
Exponential
Factor[1/cm] 247 ! Jasper universal
Power 0.85
ExponentCutoff |  | 15
End
CollisionFrequency
LennardJones
Epsilons[1/cm] 101.5 1351.54
Sigmas[angstrom] 3.6154 9.537
Masses[amu] 28. 491.08608
End
OutputTemperatureStep[K] 100
OutputTemperatureSize 20
OutputReferenceEnergy[kcal/mol] 0.
!-------------------------------------------------------------------------------------------------------
!-------c40h11_i13------------
Well i13
Species
RRHO
Geometry[angstrom] 51
C | -0.78096 | 0.56246 | 2.2374
C | -0.79304 | -0.87226 | 2.0323
C | 0.54664 | -1.3383 | 1.7476
C | 1.3956 | -0.17551 | 1.8826
C | 0.58656 | 0.99787 | 2.1425
C | -1.7893 | 1.3365 | 1.6804
C | -2.889 | 0.72983 | 0.9781
C | -2.9393 | -0.65731 | 0.85713
C | -1.8508 | -1.4384 | 1.3702
C | 2.4857 | -0.058646 | 1.0628
C | 2.8561 | 1.1824 | 0.4488
C | 2.0348 | 2.2926 | 0.63038
C | 0.88664 | 2.1868 | 1.4918
C | 0.8209 | -2.3816 | 0.83479
C | 2.1017 | -2.3203 | 0.099147
C | 2.8322 | -1.1136 | 0.17839
C | -1.6397 | -2.5343 | 0.49202
C | -0.34686 | -3.0869 | 0.26902
C | -0.15379 | 2.9833 | 0.89612
C | -1.482 | 2.5628 | 0.99119
C | -3.3166 | 1.5636 | -0.093505
C | -4.011 | 0.94761 | -1.1368
C | -4.0964 | -0.46918 | -1.2344
C | -3.4696 | -1.2919 | -0.29745
C | 3.4389 | -2.7676 | -1.8931
C | 2.5185 | -3.1903 | -0.94578
C | 3.4196 | 1.909 | -1.7644
C | 1.7648 | 3.1735 | -0.45519
C | 2.5467 | 3.022 | -1.6024
C | 3.5068 | 0.91775 | -0.78626
C | 3.5963 | -0.58062 | -0.90879
C | 3.927 | -1.4379 | -1.9391
C | 0.33403 | 3.6161 | -0.28831
C | -1.964 | 3.5593 | -1.1463
C | -0.61053 | 3.9872 | -1.2434
C | -2.3924 | 2.7535 | -0.092886
C | -2.6945 | -2.5691 | -0.47955
C | -2.5949 | -3.4644 | -1.5272
C | -1.4189 | -4.2648 | -1.6251
C | -0.37751 | -4.0165 | -0.77748
H | -4.3459 | 1.5271 | -1.9907
H | -4.496 | -0.884 | -2.1539
H | 3.7284 | -3.455 | -2.6801
H | 3.8643 | 1.7603 | -2.7428
H | 2.3749 | 3.65 | -2.4703
H | 4.4947 | -1.1066 | -2.8016
H | -2.602 | 3.7203 | -2.0089
H | -0.29793 | 4.4485 | -2.1743
H | -3.3505 | -3.5306 | -2.3026
H | -1.3382 | -5.0073 | -2.4118
H | 2.0828 | -4.1778 | -1.0355
Core RigidRotor
SymmetryFactor 0.5
End
Frequencies[1/cm] 147
63.5827 | 79.7805 | 109.8528
147.0964 | 168.9919 | 182.8726
184.4235 | 211.4616 | 268.8213
304.0112 | 309.817 | 314.7272
320.8782 | 343.6475 | 351.5053
365.8595 | 378.0312 | 397.8569
412.6596 | 418.7646 | 422.9409
440.9279 | 442.2629 | 484.5052
489.9057 | 498.0759 | 504.5994
508.4856 | 521.5746 | 526.9503
530.3421 | 569.6822 | 570.5613
574.991 | 586.786 | 599.9293
604.8575 | 613.538 | 616.4475
618.7722 | 629.3289 | 638.9679
662.2018 | 665.2002 | 684.0504
695.1347 | 707.3972 | 717.3809
725.2189 | 736.7327 | 742.0051
745.2401 | 752.1395 | 763.8336
767.5441 | 770.0677 | 771.4416
776.0032 | 788.4599 | 795.6992
804.2915 | 808.4842 | 822.5482
829.7103 | 834.4131 | 836.7526
842.1806 | 868.2684 | 882.1469
906.192 | 923.5404 | 937.9328
950.1122 | 956.6991 | 958.0711
976.6658 | 981.3636 | 996.5439
997.8046 | 1005.4547 | 1016.1579
1060.0284 | 1068.2079 | 1076.5887
1098.9226 | 1114.7898 | 1130.5102
1141.7197 | 1156.9941 | 1167.3436
1183.1446 | 1190.8772 | 1199.7304
1205.5263 | 1234.2203 | 1238.0529
1241.4073 | 1256.4045 | 1259.8464
1281.3604 | 1289.034 | 1303.5753
1315.0874 | 1323.4642 | 1330.2942
1335.665 | 1351.4476 | 1359.6875
1366.6999 | 1374.7355 | 1383.1073
1395.8112 | 1403.976 | 1423.9699
1427.2624 | 1428.846 | 1430.3472
1436.5136 | 1444.3141 | 1446.9326
1457.1585 | 1479.7804 | 1502.0124
1514.5826 | 1530.79 | 1575.2508
1579.3722 | 1582.3716 | 1585.9099
1588.8339 | 1607.9413 | 1611.4364
1618.189 | 1622.9141 | 1647.4052
1664.3244 | 3158.8376 | 3159.5991
3160.733 | 3161.6879 | 3165.9749
3174.7956 | 3175.4831 | 3176.6082
3177.1266 | 3177.812 | 3188.818
ZeroEnergy[kcal/mol] 0.0
ElectronicLevels[1/cm] 1
0 2
End
End
!----------------------------------
!-------c40h11_i14------------
Well i14
Species
RRHO
Geometry[angstrom] 51
C | -0.78446 | 0.57468 | 2.3066
C | -0.7924 | -0.87063 | 2.1822
C | 0.57614 | -1.3194 | 2.0381
C | 1.4265 | -0.16047 | 2.0433
C | 0.59348 | 1.0143 | 2.2077
C | -1.7871 | 1.319 | 1.7058
C | -2.8577 | 0.68058 | 0.97944
C | -2.8549 | -0.71122 | 0.8467
C | -1.8028 | -1.4806 | 1.4542
C | 2.5011 | -0.11521 | 1.157
C | 2.7891 | 1.0816 | 0.41668
C | 2.0063 | 2.2181 | 0.58991
C | 0.8837 | 2.1684 | 1.4945
C | 0.87065 | -2.3716 | 1.1626
C | 2.033 | -2.369 | 0.34036
C | 2.8011 | -1.221 | 0.29073
C | -1.5063 | -2.5598 | 0.54711
C | -0.18726 | -2.9902 | 0.39799
C | -0.1583 | 2.9554 | 0.89277
C | -1.4869 | 2.5413 | 1.0034
C | -3.2823 | 1.5109 | -0.095652
C | -3.9187 | 0.89107 | -1.1764
C | -3.9103 | -0.51742 | -1.3144
C | -3.2712 | -1.3267 | -0.37182
C | 2.5005 | -2.7194 | -2.0991
C | 1.8425 | -3.2883 | -0.86065
C | 3.2173 | 1.729 | -1.8886
C | 1.7111 | 3.0812 | -0.51151
C | 2.4312 | 2.8779 | -1.7032
C | 3.3052 | 0.74019 | -0.8816
C | 3.3185 | -0.70472 | -0.96775
C | 3.1918 | -1.5462 | -2.1255
C | 0.31788 | 3.5595 | -0.31446
C | -1.9856 | 3.5307 | -1.1408
C | -0.63898 | 3.9497 | -1.2573
C | -2.3974 | 2.7192 | -0.080153
C | -2.388 | -2.5213 | -0.57128
C | -1.9609 | -3.1362 | -1.7469
C | -0.62354 | -3.6009 | -1.8861
C | 0.29115 | -3.4435 | -0.85516
H | -4.2575 | 1.4783 | -2.0234
H | -4.2435 | -0.93285 | -2.2597
H | 2.4191 | -3.3016 | -3.0112
H | 3.6186 | 1.5386 | -2.8782
H | 2.2553 | 3.5165 | -2.5624
H | 3.5922 | -1.203 | -3.0745
H | -2.6383 | 3.6925 | -1.9923
H | -0.33342 | 4.4115 | -2.1901
H | -2.5793 | -3.1089 | -2.6379
H | -0.29965 | -3.9241 | -2.8696
H | 2.296 | -4.2726 | -0.6596
Core RigidRotor
SymmetryFactor 0.5
End
Frequencies[1/cm] 147
78.1864 | 84.2547 | 164.151
165.0652 | 177.4075 | 192.3632
194.2037 | 306.9739 | 316.9743
321.3181 | 331.7105 | 339.4888
359.8295 | 362.7955 | 367.8363
379.414 | 394.4744 | 414.6706
424.1891 | 436.2507 | 445.605
457.9646 | 462.2974 | 494.0885
497.8595 | 505.0468 | 508.2727
531.374 | 533.5062 | 541.8881
548.0488 | 573.1662 | 576.7524
592.3059 | 596.0736 | 604.6772
612.1471 | 619.3349 | 627.2091
629.7042 | 645.7005 | 653.0446
676.3064 | 683.3591 | 685.3093
703.0993 | 714.0698 | 722.0364
724.4064 | 738.9995 | 741.9676
743.526 | 751.3711 | 762.5127
766.4349 | 770.0383 | 776.5998
780.2129 | 789.7727 | 800.5715
802.0358 | 817.6655 | 823.9587
828.8202 | 835.1317 | 839.0292
866.0609 | 871.8004 | 882.5368
945.6976 | 950.5008 | 955.0659
958.0967 | 961.8476 | 970.2394
974.5192 | 985.1448 | 996.1992
1003.5087 | 1017.9806 | 1046.9765
1086.3793 | 1088.0467 | 1111.3784
1115.2745 | 1116.7469 | 1143.2482
1160.8815 | 1173.197 | 1175.2678
1178.6436 | 1195.9819 | 1210.7037
1216.8263 | 1229.235 | 1242.2178
1245.4843 | 1256.5904 | 1275.2044
1278.9036 | 1284.3374 | 1293.8175
1304.2762 | 1319.5586 | 1320.1021
1329.9512 | 1341.4557 | 1348.3381
1353.5457 | 1357.3952 | 1371.5454
1395.8166 | 1409.0296 | 1412.9759
1421.8216 | 1423.9485 | 1429.0949
1432.3712 | 1435.1567 | 1439.7431
1444.7347 | 1458.5794 | 1488.1281
1496.0166 | 1523.201 | 1545.3269
1561.5021 | 1567.3692 | 1574.9082
1577.9151 | 1588.3001 | 1592.6426
1600.9226 | 1610.0496 | 1613.5842
1620.5388 | 2954.7798 | 3151.7704
3158.3527 | 3159.842 | 3160.9703
3161.5045 | 3171.1702 | 3175.0243
3176.3834 | 3177.473 | 3178.0221
ZeroEnergy[kcal/mol] -16.93
ElectronicLevels[1/cm] 1
0 2
End
End
!----------------------------------
!-------c40h10_p6-----------------
Bimolecular p6
Fragment c40h10
RRHO
Geometry[angstrom] 50
C | 0.46628 | 0.62988 | -3.2683
C | -0.4891 | -0.45905 | -3.3179
C | 0.1859 | -1.6672 | -2.8872
C | 1.5584 | -1.325 | -2.5711
C | 1.7316 | 0.094661 | -2.8065
C | 2.5111 | 0.84068 | -1.9357
C | 2.0954 | 2.1501 | -1.5031
C | 0.87585 | 2.6659 | -1.948
C | 0.054175 | 1.88 | -2.8324
C | -0.49007 | -2.5801 | -2.0922
C | 0.15849 | -3.2138 | -0.97302
C | 1.4812 | -2.8837 | -0.6682
C | 2.1746 | -1.9156 | -1.4784
C | -1.8008 | -0.23451 | -2.9287
C | -2.5116 | -1.1951 | -2.1244
C | -1.8609 | -2.3593 | -1.7091
C | 3.1725 | 0.2222 | -0.8155
C | 3.0055 | -1.1459 | -0.58855
C | -1.3144 | 2.1196 | -2.4523
C | -2.235 | 1.0702 | -2.5
C | -3.2521 | 0.94675 | -1.5083
C | -3.4366 | 2.0236 | -0.64339
C | -2.4998 | 3.0915 | -0.59482
C | -1.3703 | 3.0919 | -1.4109
C | 2.5485 | 2.3934 | -0.17312
C | 1.8566 | 3.3441 | 0.57473
C | 0.61567 | 3.869 | 0.12197
C | 0.055611 | 3.4477 | -1.0824
C | 2.9083 | -1.6587 | 0.73835
C | 3.2191 | -0.79117 | 1.7836
C | 3.3893 | 0.60114 | 1.5527
C | 3.2498 | 1.1382 | 0.27445
C | -0.78807 | -3.4647 | 0.063409
C | -0.29596 | -3.5999 | 1.3601
C | 1.0501 | -3.2642 | 1.6703
C | 1.9158 | -2.7901 | 0.68658
C | -3.4325 | -0.52805 | -1.2641
C | -3.8307 | -1.1992 | -0.10967
C | -3.1691 | -2.3845 | 0.31252
C | -2.1029 | -2.9085 | -0.41567
H | -4.1844 | 1.977 | 0.14126
H | -2.587 | 3.7976 | 0.22417
H | 2.147 | 3.5567 | 1.5982
H | 0.03124 | 4.4515 | 0.82638
H | 3.1459 | -1.1228 | 2.814
H | 3.4358 | 1.2509 | 2.4203
H | -0.97261 | -3.7749 | 2.1899
H | 1.3222 | -3.2023 | 2.7187
H | -4.5167 | -0.73231 | 0.58929
H | -3.3885 | -2.7527 | 1.3092
Core RigidRotor
SymmetryFactor 5
End
Frequencies[1/cm] 144
85.2951 | 85.6163 | 174.3154
178.4971 | 179.801 | 196.7765
197.5445 | 315.3237 | 315.6404
338.8361 | 339.0405 | 341.2999
362.0724 | 362.4409 | 381.2887
381.4576 | 410.8097 | 421.9415
422.8869 | 449.4174 | 449.6303
462.7837 | 462.8251 | 499.858
500.1913 | 503.5837 | 514.431
527.9095 | 543.0163 | 543.0685
543.3219 | 588.8783 | 589.2566
602.0631 | 602.1136 | 612.6224
612.8761 | 628.9681 | 629.1573
629.8657 | 659.5695 | 659.6435
687.9089 | 687.9561 | 706.2018
706.9762 | 722.4854 | 723.3194
726.9646 | 738.6038 | 745.0549
745.8144 | 763.3196 | 764.717
771.6658 | 772.4232 | 772.6831
789.3006 | 789.6703 | 816.7906
824.5801 | 824.9872 | 835.9104
837.0439 | 841.3483 | 841.4482
848.6969 | 889.2273 | 889.3398
945.7043 | 953.6955 | 954.3433
958.3725 | 959.1952 | 980.9914
998.1023 | 998.1443 | 1004.757
1004.7695 | 1036.3221 | 1076.2386
1076.3578 | 1109.1868 | 1109.2018
1137.7853 | 1137.8767 | 1153.5561
1178.9138 | 1179.1295 | 1187.3199
1203.4411 | 1203.616 | 1239.594
1239.8314 | 1240.8639 | 1261.5447
1261.8384 | 1288.3299 | 1288.8075
1314.3339 | 1314.6578 | 1326.8831
1327.5389 | 1327.7477 | 1345.8706
1345.9615 | 1365.5916 | 1365.7033
1391.159 | 1417.9534 | 1418.026
1424.3503 | 1424.4531 | 1424.9355
1432.3896 | 1432.5451 | 1437.2471
1439.9038 | 1440.1099 | 1493.7475
1494.3042 | 1494.7529 | 1563.8448
1564.0075 | 1585.4838 | 1585.6368
1585.7048 | 1585.8271 | 1593.9939
1605.1302 | 1608.6034 | 1608.7342
1627.2449 | 1628.1861 | 3158.2531
3158.9946 | 3159.6406 | 3160.8981
3161.0256 | 3174.5725 | 3174.8566
3176.2133 | 3176.4697 | 3177.456
ZeroEnergy[kcal/mol] 0.0
ElectronicLevels[1/cm] 1
0 2
End
Fragment H
Atom
Mass[amu] 1
ElectronicLevels[1/cm] 1
0 2
End
GroundEnergy[kcal/mol] 26.57
End
!-------c40h11_ts1------------
Barrier ts1 i13 i14
RRHO
Geometry[angstrom] 51
C | -0.70081 | 0.75295 | 2.6201
C | -0.71033 | -0.68959 | 2.4644
C | 0.64752 | -1.1502 | 2.2746
C | 1.4973 | 0.01594 | 2.323
C | 0.67239 | 1.1918 | 2.5163
C | -1.7086 | 1.5102 | 2.0432
C | -2.796 | 0.88457 | 1.3338
C | -2.8107 | -0.50577 | 1.1984
C | -1.7387 | -1.2829 | 1.7599
C | 2.5695 | 0.08383 | 1.4551
C | 2.8818 | 1.2878 | 0.74064
C | 2.0888 | 2.4186 | 0.91762
C | 0.96416 | 2.3548 | 1.817
C | 0.94086 | -2.2041 | 1.3966
C | 2.1782 | -2.2122 | 0.64827
C | 2.898 | -1.0171 | 0.60772
C | -1.4692 | -2.3575 | 0.85
C | -0.15047 | -2.8213 | 0.66209
C | -0.080695 | 3.1466 | 1.2244
C | -1.4097 | 2.7345 | 1.3449
C | -3.2351 | 1.721 | 0.26947
C | -3.9032 | 1.109 | -0.79366
C | -3.9233 | -0.30258 | -0.92737
C | -3.2724 | -1.1187 | -0.00071892
C | 3.1044 | -2.7162 | -1.5633
C | 2.3464 | -3.1554 | -0.44465
C | 3.3379 | 1.9293 | -1.5352
C | 1.7956 | 3.2767 | -0.18184
C | 2.519 | 3.0731 | -1.3619
C | 3.445 | 0.96182 | -0.52932
C | 3.5034 | -0.5231 | -0.60338
C | 3.5998 | -1.4081 | -1.6793
C | 0.38863 | 3.7554 | 0.019434
C | -1.922 | 3.7262 | -0.79164
C | -0.56976 | 4.1391 | -0.91811
C | -2.331 | 2.9211 | 0.27125
C | -2.4162 | -2.3318 | -0.21927
C | -2.1007 | -3.0062 | -1.3908
C | -0.80511 | -3.5791 | -1.5577
C | 0.14026 | -3.4054 | -0.57757
H | -4.2509 | 1.6981 | -1.6358
H | -4.2866 | -0.71348 | -1.8635
H | 3.2828 | -3.4147 | -2.3732
H | 3.7325 | 1.7382 | -2.5275
H | 2.3275 | 3.6892 | -2.2342
H | 4.0378 | -1.0924 | -2.6204
H | -2.5768 | 3.8873 | -1.6415
H | -0.2693 | 4.5933 | -1.8564
H | -2.7692 | -2.9864 | -2.2457
H | -0.55408 | -4.0302 | -2.512
H | 2.2986 | -4.2195 | -0.24396
Core RigidRotor
SymmetryFactor 0.5
End
Tunneling Eckart
ImaginaryFrequency[1/cm] 492.3989
WellDepth[kcal/mol] 11.72
WellDepth[kcal/mol] 28.65
End
Frequencies[1/cm] 146
77.0246 | 81.4362
159.8866 | 166.7425 | 177.5011
188.1127 | 200.1117 | 254.5908
314.5354 | 320.1291 | 327.8546
340.1349 | 345.9391 | 355.9969
366.3329 | 386.1378 | 403.7115
409.7943 | 419.13 | 423.0563
443.7426 | 448.8004 | 478.6091
492.8273 | 500.0932 | 501.5068
510.7095 | 525.4069 | 530.7736
534.9589 | 553.8125 | 560.9771
577.5475 | 583.9749 | 597.8147
604.0632 | 605.5872 | 612.0971
628.055 | 629.646 | 635.3841
657.1077 | 673.8088 | 681.936
697.7462 | 700.0618 | 713.187
715.559 | 725.7302 | 737.6926
741.984 | 744.1926 | 760.4531
764.5821 | 768.0473 | 770.6421
772.4505 | 787.3067 | 789.0286
805.9223 | 807.1303 | 820.0012
823.5044 | 831.4629 | 834.1704
838.7363 | 843.9694 | 877.893
882.0461 | 934.5988 | 940.6154
948.5576 | 949.3343 | 956.8121
958.3452 | 974.787 | 997.0413
1000.1299 | 1003.1965 | 1024.6144
1050.048 | 1071.5077 | 1079.9551
1107.6592 | 1122.8262 | 1127.6552
1134.933 | 1167.6563 | 1170.5838
1178.6559 | 1183.8714 | 1186.1824
1203.325 | 1232.7473 | 1241.2386
1243.777 | 1250.1783 | 1267.3742
1287.2649 | 1290.5491 | 1306.459
1310.8036 | 1322.5517 | 1327.8254
1338.6351 | 1342.7639 | 1349.207
1356.9218 | 1368.1921 | 1389.8051
1396.8138 | 1409.6586 | 1414.2338
1422.88 | 1424.0392 | 1429.1833
1433.6681 | 1435.6299 | 1438.9511
1444.4667 | 1468.144 | 1496.1454
1503.8889 | 1528.2323 | 1535.2326
1566.5348 | 1568.4217 | 1578.5783
1582.1389 | 1586.7922 | 1599.088
1603.9637 | 1606.2406 | 1626.8229
1630.6009 | 3154.4784 | 3157.4535
3158.8567 | 3159.7593 | 3160.8341
3164.052 | 3169.3633 | 3175.1757
3176.022 | 3177.0929 | 3181.1581
ZeroEnergy[kcal/mol] 11.72
ElectronicLevels[1/cm] 1
0 2
End
!----------------------------------
!-------c40h11_ts2------------
Barrier ts2 i14 p6
RRHO
Geometry[angstrom] 51
C | -0.44687 | 0.50179 | 2.6705
C | -0.461 | -0.94324 | 2.5585
C | 0.90583 | -1.3933 | 2.3904
C | 1.7652 | -0.22669 | 2.3966
C | 0.92916 | 0.94471 | 2.5693
C | -1.4492 | 1.2434 | 2.0643
C | -2.5191 | 0.59881 | 1.3463
C | -2.5316 | -0.79388 | 1.2369
C | -1.4763 | -1.562 | 1.8454
C | 2.8461 | -0.17227 | 1.5303
C | 3.1653 | 1.0384 | 0.81805
C | 2.3612 | 2.168 | 0.98576
C | 1.2234 | 2.1031 | 1.867
C | 1.1789 | -2.4371 | 1.519
C | 2.3201 | -2.3958 | 0.64321
C | 3.1445 | -1.2687 | 0.6449
C | -1.197 | -2.6623 | 0.95915
C | 0.12112 | -3.0959 | 0.79699
C | 0.17985 | 2.8874 | 1.2582
C | -1.1468 | 2.4609 | 1.3565
C | -2.9433 | 1.4187 | 0.25994
C | -3.5833 | 0.78864 | -0.80577
C | -3.5963 | -0.62826 | -0.91687
C | -2.9692 | -1.4278 | 0.036888
C | 2.7688 | -2.7291 | -1.705
C | 2.034 | -3.0951 | -0.57126
C | 3.6361 | 1.6957 | -1.4514
C | 2.081 | 3.0335 | -0.11257
C | 2.8188 | 2.8454 | -1.2803
C | 3.7243 | 0.7239 | -0.4556
C | 3.7095 | -0.77493 | -0.56881
C | 3.602 | -1.583 | -1.7018
C | 0.66167 | 3.5022 | 0.065189
C | -1.6323 | 3.4363 | -0.79146
C | -0.28245 | 3.87 | -0.89165
C | -2.05 | 2.6307 | 0.26618
C | -2.0995 | -2.6439 | -0.14439
C | -1.6938 | -3.286 | -1.3126
C | -0.35291 | -3.7302 | -1.4763
C | 0.59317 | -3.5342 | -0.47348
H | -3.9125 | 1.3616 | -1.6662
H | -3.9348 | -1.0541 | -1.8555
H | 2.5797 | -3.212 | -2.6576
H | 3 | -5.1602 | -0.16477
H | 4.0306 | 1.5042 | -2.4436
H | 2.6364 | 3.4648 | -2.152
H | 4 | -1.2493 | -2.6542
H | -2.2721 | 3.5865 | -1.6546
H | 0.029327 | 4.3261 | -1.8253
H | -2.3328 | -3.2888 | -2.1894
H | -0.047428 | -4.0488 | -2.4673
Core RigidRotor
SymmetryFactor 0.5
End
Tunneling Eckart
ImaginaryFrequency[1/cm] 302.3946
WellDepth[kcal/mol] 45.96
WellDepth[kcal/mol] 2.46
End
Frequencies[1/cm] 146
85.1842 | 85.7123
156.838 | 170.0486 | 175.3508
179.9267 | 187.7919 | 195.5555
203.7664 | 315.7567 | 318.1389
338.5515 | 340.0672 | 341.0509
361.6222 | 362.1719 | 380.6497
381.7333 | 410.7318 | 423.3454
424.1572 | 449.4931 | 450.1919
462.3551 | 462.4758 | 501.2258
501.7179 | 503.899 | 512.7934
530.2649 | 542.6508 | 543.0138
543.2631 | 587.0332 | 588.5396
601.5336 | 601.9148 | 612.4437
613.2488 | 628.2993 | 628.8261
629.4197 | 659.1581 | 659.7326
687.3187 | 687.9735 | 704.4236
707.6069 | 722.901 | 724.1695
728.9163 | 738.74 | 743.8517
744.8634 | 765.1249 | 766.5672
772.6885 | 773.4148 | 775.204
789.2576 | 789.6786 | 814.4497
822.0953 | 823.5267 | 833.8018
836.4436 | 841.0011 | 841.597
847.9013 | 889.0621 | 889.1835
945.1494 | 951.9421 | 954.2661
957.5415 | 958.576 | 980.8042
997.6564 | 998.535 | 1004.1087
1004.4117 | 1035.7948 | 1076.6242
1078.793 | 1108.7683 | 1109.9549
1136.8414 | 1137.7581 | 1154.6108
1178.2661 | 1179.05 | 1186.1313
1202.4914 | 1203.9999 | 1238.8974
1239.5873 | 1240.4446 | 1260.7657
1262.5107 | 1288.2503 | 1288.659
1314.4481 | 1315.1455 | 1324.8302
1327.6565 | 1328.8907 | 1343.1794
1346.0878 | 1362.2109 | 1365.2967
1391.4399 | 1416.2291 | 1417.9241
1421.3814 | 1424.2401 | 1425.2774
1432.0382 | 1432.4844 | 1434.2045
1438.5894 | 1440.1734 | 1493.3821
1494.2316 | 1494.8731 | 1560.7177
1563.4874 | 1574.6244 | 1584.2415
1584.9371 | 1585.7232 | 1592.5377
1601.6652 | 1607.1586 | 1607.8087
1627.3983 | 1627.7536 | 3159.0184
3159.9657 | 3160.3496 | 3161.472
3162.3372 | 3175.2568 | 3175.6613
3176.9012 | 3177.1867 | 3178.5387
ZeroEnergy[kcal/mol] 29.03
ElectronicLevels[1/cm] 1
0 2
End
End