## Index
Supplementary Data 1
Network-wide Thermodynamic Constraints Shape NAD(P)H Cofactor Specificity of Biochemical Reactions
Pavlos Stephanos Bekiaris¹ & Steffen Klamt¹*
¹Max Planck Institute for Dynamics of Complex Technical Systems, Magdeburg, Sandtorstr. 1, Germany
*Corresponding author: klamt@mpi-magdeburg.mpg.de
Content:
Sheet A: We compare the fluxes of a (loopleess) Flux Variability Analysis (FVA) with a thermodynamic FVA under the given growth rate and MDF aerobically and anaerobically, all under standard concentration ranges and with the wild-type specificity
Sheet B: The same as A, but under the given *Sub*MDF
Sheet C: We compare the concentration ranges calculated via a Concentration Variability Analysis (CVA) with the measured in vivo data from Bennet et al., 2009 (https://doi.org/10.1038/nchembio.186) under the given growth rate and MDF aerobically, all under standard concentration ranges and with the wild-type specificity
Sheet D: The same as C, but under the given *Sub*MDF
All (Sub)MDF are in kJ/mol, all growth rates (µ) in 1/h, all concentrations in M and all fluxes in mmol/gDW/h.

## A_MDF_FVAs
For a selected (high) growth rate (aerobic/anaerobic): Comparison of flux ranges from (loopless) Flux Variability Analysis (FVA) and Thermodynamic Flux Variability Analysis (TFVA) | [11 empty] | LEGEND:
and the maximal achievable driving force for all reactions of the central carbon metabolism or with NAD(P)(H)-dependency (all under the given MDF for this growth rate) | [11 empty] | Blocked in model
(wild-type NAD(P)(H) specificity; standard concentration ranges for metabolites are used) | [11 empty] | Can always run
Blocked in TFVA only
Blocked already in FVA
|  | Wild-type, aerobic, µ=0.818 |  |  |  |  | Wild-type, anaerobic, µ=0.321 |  |  |  |  | Essential in TFVA only
|  | MDF: | 7.966 |  |  |  | MDF: | 3.584 |  |  |  | Essential already in FVA
Reaction ID | Reaction string | min FVA | max FVA | min TFVA | max TFVA | max df | min FVA | max FVA | min TFVA | max TFVA | max df | Bold text: Reaction is bottleneck under at least one condition
ACALD_FWD | acald_c + coa_c + nad_tcosa_c --> accoa_c + h_c + nadh_tcosa_c | 0 | 47.2211 | 0 | 1.7826 | 50.8499 | 0 | 0 | 0 | 0 | -3.5845
ACALD_REV | accoa_c + h_c + nadh_tcosa_c --> acald_c + coa_c + nad_tcosa_c | 0 | 16.2628 | 0 | 0.1025 | 15.3261 | 5.0878 | 29.7661 | 7.415 | 25.3041 | 3.5845
ACKr_FWD | ac_c + atp_c --> actp_c + adp_c | 0 | 16.739 | 0 | 2.5855 | 29.1772 | 0 | 0 | 0 | 0 | -3.5845
ACKr_REV | actp_c + adp_c --> ac_c + atp_c | 0 | 15.1853 | 0 | 1.6331 | 26.1742 | 4.4489 | 24.0185 | 9.0527 | 23.1217 | 16.6301
ACONTa_FWD | cit_c --> acon_C_c + h2o_c | 0.87951 | 15.2487 | 0.87951 | 10.5341 | 7.9655 | 0.34514 | 2.6954 | 0.34514 | 1.9979 | 12.3466
ACONTa_REV | acon_C_c + h2o_c --> cit_c | 0 | 0 | 0 | 0 | -7.9655 | 0 | 0 | 0 | 0
ACONTb_FWD | acon_C_c + h2o_c --> icit_c | 0.87951 | 15.2487 | 0.87951 | 10.5341 | 7.9655 | 0.34514 | 2.6954 | 0.34514 | 1.9979 | 12.3466
ACONTb_REV | icit_c --> acon_C_c + h2o_c | 0 | 0 | 0 | 0 | -7.9655 | 0 | 0 | 0 | 0 | -3.5845
ADK1_FWD | amp_c + atp_c --> 2.0 adp_c | 0 | 1000 | 0 | 5.1681 | 44.1174 | 0 | 1000 | 0 | 5.329 | 48.9528
ADK1_REV | 2.0 adp_c --> amp_c + atp_c | 0 | 1000 | 0 | 0 | -2.2261 | 0 | 1000 | 0 | 0 | 1.5356
AKGDH | akg_c + coa_c + nad_tcosa_c --> co2_c + nadh_tcosa_c + succoa_c | 0 | 10.9416 | 0 | 8.8913 | 58.9728 | 0 | 2.2435 | 0 | 1.5777 | 67.5276
ALCD2x_FWD | etoh_c + nad_tcosa_c --> acald_c + h_c + nadh_tcosa_c | 0 | 0 | 0 | 0 | 30.8639 | 0 | 0 | 0 | 0 | -3.5845
ALCD2x_REV | acald_c + h_c + nadh_tcosa_c --> etoh_c + nad_tcosa_c | 0 | 1.4238 | 0 | 0.19621 | 23.5511 | 5.0878 | 29.7661 | 7.9489 | 25.3041 | 3.5845
ATPM | atp_c + h2o_c --> adp_c + h_c + pi_c | 6.86 | 22.5215 | 6.86 | 8.9693 | 61.3354 | 6.86 | 13.0296 | 6.86 | 11.1986 | 72.8854
ATPS4rpp_FWD | adp_c + 4.0 h_p + pi_c --> atp_c + h2o_c + 3.0 h_c | 62 | 85.5464 | 74.9655 | 82.4572 | 16.4813 | 0 | 0 | 0 | 0 | -3.5845
ATPS4rpp_REV | atp_c + h2o_c + 3.0 h_c --> adp_c + 4.0 h_p + pi_c | 0 | 0 | 0 | 0 | -7.9655 | 4.5006 | 18.1603 | 6.5895 | 17.3715 | 3.5845
CS | accoa_c + h2o_c + oaa_c --> cit_c + coa_c + h_c | 0.87951 | 23.7173 | 0.87951 | 11.3984 | 62.7246 | 0.34514 | 6.5147 | 0.34514 | 4.6837 | 73.0898
CYTBO3_4pp | 4.0 h_c + 0.5 o2_c + q8h2_c --> h2o_c + 4.0 h_p + q8_c | 18.0287 | 49.3549 | 45.1331 | 49.3549 | 43.9637 | 0 | 0 | 0 | 0 | 43.9637
EDA | 2ddg6p_c --> g3p_c + pyr_c | 0 | 12.017 | 0.80118 | 10.1615 | 25.39 | 0 | 8.1504 | 0 | 7.4952 | 19.383
EDD | 6pgc_c --> 2ddg6p_c + h2o_c | 0 | 12.017 | 0.80118 | 10.1615 | 60.3537 | 0 | 8.1504 | 0 | 7.4952 | 67.4782
ENO_FWD | 2pg_c --> h2o_c + pep_c | 2.448 | 23.3503 | 6.5865 | 9.5789 | 14.2191 | 30.5432 | 40.2236 | 31.7322 | 40.0539 | 3.9596
ENO_REV | h2o_c + pep_c --> 2pg_c | 0 | 0 | 0 | 0 | -7.9655 | 0 | 0 | 0 | 0 | -3.5845
F6PA_FWD | f6p_c --> dha_c + g3p_c | 0 | 18.299 | 0 | 1.7796 | 30.763 | 0 | 24.1862 | 0 | 22.7214 | 16.9491
F6PA_REV | dha_c + g3p_c --> f6p_c | 0 | 15.6615 | 0 | 2.069 | 30.7493 | 0 | 6.1696 | 0 | 4.3386 | 15.8172
FBA_FWD | fdp_c --> dhap_c + g3p_c | 0 | 24.4687 | 0 | 2.1842 | 21.8093 | 0 | 25.8902 | 0 | 0 | -5.8635
FBA_REV | dhap_c + g3p_c --> fdp_c | 0 | 15.6615 | 0 | 2.1093 | 39.7029 | 0 | 6.1696 | 0 | 4.3386 | 30.4124
FBP | fdp_c + h2o_c --> f6p_c + pi_c | 0 | 15.6615 | 0 | 2.1093 | 49.6325 | 0 | 6.1696 | 0 | 4.3386 | 64.7277
FHL_FWD | for_c + h_c --> co2_c + h2_c | 0 | 0 | 0 | 0 | 34.5669 | 0 | 0 | 0 | 0 | 26.5744
FHL_REV | co2_c + h2_c --> for_c + h_c | 0 | 0 | 0 | 0 | 19.8681 | 0 | 0 | 0 | 0 | 39.08
FRD2 | fum_c + mql8_c --> mqn8_c + succ_c | 0 | 49.3544 | 0 | 4.4916 | 81.9193 | 0 | 12.4461 | 0 | 3.5778 | 83.4345
FUM_FWD | fum_c + h2o_c --> mal__L_c | 0.33694 | 48.0741 | 0.79377 | 16.3368 | 16.4813 | 0 | 12.5668 | 0 | 8.9049 | 27.9768
FUM_REV | mal__L_c --> fum_c + h2o_c | 0 | 0 | 0 | 0 | -7.9655 | 0 | 12.1115 | 0 | 3.2433 | 21.1211
G3PD5 | glyc3p_c + q8_c --> dhap_c + q8h2_c | 0 | 15.6411 | 0 | 2.6174 | 145.0941 | 0 | 0 | 0 | 0 | 133.6449
GAPD_FWD | g3p_c + nad_tcosa_c + pi_c --> 13dpg_c + h_c + nadh_tcosa_c | 6.015 | 18.0325 | 7.8702 | 8.8589 | 20.3799 | 31.0772 | 39.2277 | 31.7322 | 39.2275 | 3.5845
GAPD_REV | 13dpg_c + h_c + nadh_tcosa_c --> g3p_c + nad_tcosa_c + pi_c | 0 | 0 | 0 | 0 | -7.9655 | 0 | 0 | 0 | 0 | -3.5845
GLCptspp | glc__D_p + pep_c --> g6p_c + pyr_c | 0 | 10 | 0 | 10 | 121.4004 | 0 | 20 | 2.6456 | 20 | 105.7473
GLCt2pp | glc__D_p + h_p --> glc__D_c + h_c | 0 | 10 | 0 | 10 | 124.549 | 0 | 20 | 0 | 17.3544 | 124.549
GLYCDx | glyc_c + nad_tcosa_c --> dha_c + h_c + nadh_tcosa_c | 0 | 15.6615 | 0 | 1.9912 | 28.0429 | 0 | 6.1696 | 0 | 4.3386 | 27.8356
GLYK | atp_c + glyc_c --> adp_c + glyc3p_c + h_c | 0 | 16.2628 | 0 | 2.1093 | 59.8793 | 0 | 8.1504 | 0 | 4.3609 | 64.7146
GLYOX3 | h2o_c + mthgxl_c --> h_c + lac__D_c | 0 | 7.2998 | 0 | 2.0016 | 82.0349 | 0 | 3.0848 | 0 | 2.1693 | 82.0349
HEX1 | atp_c + glc__D_c --> adp_c + g6p_c + h_c | 0 | 23.1615 | 0 | 10.1375 | 56.5562 | 0 | 21.1696 | 0 | 17.3544 | 57.2544
ICL | icit_c --> glx_c + succ_c | 0 | 14.0801 | 0 | 5.8623 | 24.7309 | 0 | 2.3503 | 0 | 1.6528 | 33.493
LDH_D_FWD | lac__D_c + nad_tcosa_c --> h_c + nadh_tcosa_c + pyr_c | 0 | 7.2998 | 0 | 2.0016 | 28.6156 | 0 | 3.0848 | 0 | 2.1693 | 20.4159
LDH_D_REV | h_c + nadh_tcosa_c + pyr_c --> lac__D_c + nad_tcosa_c | 0 | 20.882 | 0 | 2.8124 | 18.4671 | 0 | 24.6783 | 0 | 17.3544 | 20.6896
MALS | accoa_c + glx_c + h2o_c --> coa_c + h_c + mal__L_c | 0 | 9.532 | 0 | 5.7286 | 87.1028 | 0 | 2.0565 | 0 | 1.4463 | 87.1028
MDH_FWD | mal__L_c + nad_tcosa_c --> h_c + nadh_tcosa_c + oaa_c | 0 | 48.0741 | 0 | 18.2214 | 16.4813 | 0 | 12.5668 | 0 | 8.9049 | 22.3269
MDH_REV | h_c + nadh_tcosa_c + oaa_c --> mal__L_c + nad_tcosa_c | 0 | 12.8645 | 0 | 0.9083 | 26.0877 | 0 | 12.1115 | 0 | 7.9768 | 26.771
ME1 | mal__L_c + nad_tcosa_c --> co2_c + nadh_tcosa_c + pyr_c | 0 | 13.1342 | 0 | 2.0016 | 65.3469 | 0 | 6.1696 | 0 | 4.3386 | 63.2001
MGSA | dhap_c --> mthgxl_c + pi_c | 0 | 7.2992 | 0 | 2.0016 | 103.4552 | 0 | 4.9357 | 0 | 3.4709 | 119.0447
NADH16pp | 4.0 h_c + nadh_tcosa_c + q8_c --> 3.0 h_p + nad_tcosa_c + q8h2_c | 0 | 49.082 | 36.4533 | 49.0814 | 72.1713 | 0 | 0 | 0 | 0 | 80.1612
NADH17pp | 4.0 h_c + mqn8_c + nadh_tcosa_c --> 3.0 h_p + mql8_c + nad_tcosa_c | 0 | 49.082 | 0 | 0 | -22.6298 | 0 | 12.3391 | 0 | 0 | -27.7396
NADTRHD | nad_tcosa_c + nadph_tcosa_c --> nadh_tcosa_c + nadp_tcosa_c | 0 | 47.2211 | 0 | 36.6521 | 45.2786 | 0 | 12.3391 | 0 | 8.6772 | 48.4315
PDH | coa_c + nad_tcosa_c + pyr_c --> accoa_c + co2_c + nadh_tcosa_c | 0 | 19.8423 | 2.1071 | 15.7597 | 87.4608 | 0 | 24.6783 | 0 | 17.3544 | 58.7087
PFK | atp_c + f6p_c --> adp_c + fdp_c + h_c | 0 | 24.4687 | 0 | 2.2245 | 67.0542 | 0 | 25.8902 | 0 | 4.3386 | 61.1996
PFL | coa_c + pyr_c --> accoa_c + for_c | 0 | 18.399 | 0 | 5.027 | 49.647 | 11.7803 | 36.4585 | 19.104 | 36.4585 | 20.141
PGI_FWD | g6p_c --> f6p_c | 0 | 25.0603 | 0 | 2.5153 | 17.4434 | 0 | 26.1696 | 2.6456 | 24.3386 | 16.9491
PGI_REV | f6p_c --> g6p_c | 0 | 27.188 | 0 | 22.9253 | 24.6073 | 0 | 2.5709 | 0 | 0 | -3.5845
PGK_FWD | 3pg_c + atp_c --> 13dpg_c + adp_c | 0 | 0 | 0 | 0 | -7.9655 | 0 | 0 | 0 | 0 | -3.5845
PGK_REV | 13dpg_c + adp_c --> 3pg_c + atp_c | 6.015 | 18.0325 | 7.8702 | 8.8591 | 14.2191 | 31.0772 | 39.2277 | 31.7322 | 39.2275 | 3.5845
PGL | 6pgl_c + h2o_c --> 6pgc_c + h_c | 0 | 27.0624 | 6.2677 | 25.0273 | 43.0459 | 0 | 8.1504 | 0 | 7.4952 | 50.0931
PGM_FWD | 2pg_c --> 3pg_c | 0 | 0 | 0 | 0 | -7.9655 | 0 | 0 | 0 | 0 | -3.5845
PGM_REV | 3pg_c --> 2pg_c | 0.36372 | 23.3503 | 6.1085 | 9.5789 | 14.2191 | 30.5432 | 40.2248 | 31.7322 | 40.0539 | 3.5845
POX | h2o_c + pyr_c + q8_c --> ac_c + co2_c + q8h2_c | 0 | 8.9494 | 0 | 1.2053 | 268.8305 | 0 | 0 | 0 | 0 | 283.9455
PPC | co2_c + h2o_c + pep_c --> h_c + oaa_c + pi_c | 0 | 18.6842 | 0 | 4.4644 | 38.6084 | 0.60033 | 13.3965 | 1.2919 | 9.0864 | 65.2656
PPCK | atp_c + oaa_c --> adp_c + co2_c + pep_c | 0 | 15.6615 | 0 | 2.588 | 53.3698 | 0 | 6.1696 | 0 | 4.3386 | 69.3009
PPS | atp_c + h2o_c + pyr_c --> amp_c + 2.0 h_c + pep_c + pi_c | 0 | 15.6615 | 0 | 2.645 | 57.9752 | 0 | 6.1696 | 0 | 4.3386 | 82.2467
PTAr_FWD | accoa_c + pi_c --> actp_c + coa_c | 0 | 15.1853 | 0 | 1.6331 | 37.0595 | 4.4489 | 24.0185 | 9.0527 | 23.1217 | 16.6301
PTAr_REV | actp_c + coa_c --> accoa_c + pi_c | 0 | 16.739 | 0 | 2.5855 | 33.78 | 0 | 0 | 0 | 0 | -3.5845
PYK | adp_c + h_c + pep_c --> atp_c + pyr_c | 0 | 27.5511 | 0 | 7.6711 | 18.5359 | 0 | 38.5398 | 0 | 34.7246 | 8.7045
RPE_FWD | ru5p__D_c --> xu5p__D_c | 0 | 17.3756 | 0 | 15.2006 | 27.943 | 0 | 3.5864 | 0 | 3.2782 | 27.943
RPE_REV | xu5p__D_c --> ru5p__D_c | 0 | 5.736 | 0 | 1.2802 | 15.6161 | 0 | 3.3339 | 0 | 1.4888 | 15.0543
RPI_FWD | r5p_c --> ru5p__D_c | 0 | 0 | 0 | 0 | -7.9655 | 0 | 0 | 0 | 0 | -3.5845
RPI_REV | ru5p__D_c --> r5p_c | 0.5851 | 10.5031 | 0.59966 | 8.6332 | 29.0053 | 0.17245 | 3.7854 | 0.20762 | 2.923 | 29.0053
SUCCt1pp_FWD | succ_p --> succ_c | 0 | 1000 | 0 | 1000 | 124.549 | 0 | 1000 | 0 | 1000 | 124.549
SUCCt1pp_REV | succ_c --> succ_p | 0 | 1000 | 0 | 1000 | 124.549 | 0 | 1000 | 0 | 1000 | 124.549
SUCCt2_2pp | 2.0 h_p + succ_p --> 2.0 h_c + succ_c | 0 | 31.323 | 0 | 4.2186 | 124.549 | 0 | 12.3391 | 0 | 8.6772 | 124.549
SUCCt2_3pp | 3.0 h_p + succ_p --> 3.0 h_c + succ_c | 0 | 20.882 | 0 | 2.8124 | 124.549 | 0 | 8.2261 | 0 | 5.7848 | 124.549
SUCDi | q8_c + succ_c --> fum_c + q8h2_c | 0 | 49.3549 | 0 | 12.9016 | 105.0247 | 0 | 0 | 0 | 0 | 118.9884
SUCOAS_FWD | atp_c + coa_c + succ_c --> adp_c + pi_c + succoa_c | 0 | 7.5138 | 0 | 0.73218 | 14.5211 | 0 | 3.2533 | 0 | 2.3378 | 31.1416
SUCOAS_REV | adp_c + pi_c + succoa_c --> atp_c + coa_c + succ_c | 0 | 1000 | 0 | 1000 | 32.6755 | 0 | 1000 | 0 | 1000 | 12.6098
TALA_FWD | g3p_c + s7p_c --> e4p_c + f6p_c | 0 | 8.8435 | 0 | 7.7563 | 39.4363 | 0 | 1.8543 | 0 | 1.562 | 35.8933
TALA_REV | e4p_c + f6p_c --> g3p_c + s7p_c | 0 | 24.51 | 0 | 2.3859 | 40.3831 | 0 | 25.9536 | 0 | 24.1225 | 13.4901
THD2pp | 2.0 h_p + nadh_tcosa_c + nadp_tcosa_c --> 2.0 h_c + nad_tcosa_c + nadph_tcosa_c | 0 | 32.5256 | 0 | 0 | 7.5127 | 0 | 16.3009 | 0 | 14.9904 | 24.9817
TKT1_FWD | r5p_c + xu5p__D_c --> g3p_c + s7p_c | 0 | 8.8435 | 0 | 7.7563 | 33.1182 | 0 | 1.8543 | 0 | 1.7003 | 35.1419
TKT1_REV | g3p_c + s7p_c --> r5p_c + xu5p__D_c | 0 | 2.7123 | 0 | 0.48415 | 30.7066 | 0 | 1.6058 | 0 | 0.6832 | 30.1783
TKT2_FWD | e4p_c + xu5p__D_c --> f6p_c + g3p_c | 0 | 8.5321 | 0 | 7.4443 | 36.4897 | 0 | 1.7321 | 0 | 1.5779 | 39.0814
TKT2_REV | f6p_c + g3p_c --> e4p_c + xu5p__D_c | 0 | 3.0239 | 0 | 0.79609 | 33.1893 | 0 | 1.7281 | 0 | 0.80558 | 23.1906
TPI_FWD | dhap_c --> g3p_c | 0 | 25.4358 | 0 | 0 | 6.7083 | 11.5249 | 27.8258 | 12.1801 | 24.0362 | 3.5845
TPI_REV | g3p_c --> dhap_c | 0 | 2.844 | 0 | 0.98867 | 30.255 | 0 | 0 | 0 | 0 | -3.5845
13PPDH2_FWD | 3hppnl_c + h_c + nadph_tcosa_c --> 13ppd_c + nadp_tcosa_c | 0 | 0 | 0 | 0 | 63.0708 | 0 | 0 | 0 | 0 | 66.431
13PPDH2_REV | 13ppd_c + nadp_tcosa_c --> 3hppnl_c + h_c + nadph_tcosa_c | 0 | 0 | 0 | 0 | 1.1175 | 0 | 0 | 0 | 0 | 21.4297
2DGULRGx | 2dhguln_c + h_c + nadh_tcosa_c --> glcn_c + nad_tcosa_c | 0 | 0 | 0 | 0 | 21.1081 | 0 | 0 | 0 | 0 | 15.9983
2DGULRGy | 2dhguln_c + h_c + nadph_tcosa_c --> glcn_c + nadp_tcosa_c | 0 | 0 | 0 | 0 | 61.0697 | 0 | 0 | 0 | 0 | 64.4299
2DGULRx | 2dhguln_c + h_c + nadh_tcosa_c --> idon__L_c + nad_tcosa_c | 0 | 0 | 0 | 0 | 21.1081 | 0 | 0 | 0 | 0 | 15.9983
2DGULRy | 2dhguln_c + h_c + nadph_tcosa_c --> idon__L_c + nadp_tcosa_c | 0 | 0 | 0 | 0 | 61.0697 | 0 | 0 | 0 | 0 | 64.4299
3HCINNMH | 3hcinnm_c + h_c + nadh_tcosa_c + o2_c --> dhcinnm_c + h2o_c + nad_tcosa_c | 0 | 0 | 0 | 0 | 435.5378 | 0 | 0 | 0 | 0 | 430.428
3HPADHi | 3hppnl_c + h2o_c + nad_tcosa_c --> 3hpp_c + 2.0 h_c + nadh_tcosa_c | 0 | 0 | 0 | 0 | 105.4543 | 0 | 0 | 0 | 0 | 105.247
3HPPPNH | 3hpppn_c + h_c + nadh_tcosa_c + o2_c --> dhpppn_c + h2o_c + nad_tcosa_c | 0 | 0 | 0 | 0 | 435.5574 | 0 | 0 | 0 | 0 | 430.4476
3OAR100_FWD | 3odecACP_c + h_c + nadph_tcosa_c --> 3hdecACP_c + nadp_tcosa_c | 0 | 1.6533 | 0.29111 | 0.31268 | 61.0697 | 0 | 0.77865 | 0.11424 | 0.45799 | 64.4299
3OAR100_REV | 3hdecACP_c + nadp_tcosa_c --> 3odecACP_c + h_c + nadph_tcosa_c | 0 | 0 | 0 | 0 | -7.9655 | 0 | 0 | 0 | 0 | -3.5845
3OAR120_FWD | 3oddecACP_c + h_c + nadph_tcosa_c --> 3hddecACP_c + nadp_tcosa_c | 0 | 2.4201 | 0 | 0.30344 | 61.0697 | 0 | 1.0055 | 0 | 0.57753 | 64.4299
3OAR120_REV | 3hddecACP_c + nadp_tcosa_c --> 3oddecACP_c + h_c + nadph_tcosa_c | 0 | 0 | 0 | 0 | 3.1187 | 0 | 0 | 0 | 0 | 23.4308
3OAR121 | 3ocddec5eACP_c + h_c + nadph_tcosa_c --> 3hcddec5eACP_c + nadp_tcosa_c | 0 | 1.4887 | 0 | 0.30341 | 61.0697 | 0 | 0.65651 | 0 | 0.40449 | 64.4299
3OAR140_FWD | 3omrsACP_c + h_c + nadph_tcosa_c --> 3hmrsACP_c + nadp_tcosa_c | 0.06366 | 2.4572 | 0.06366 | 0.30138 | 61.0697 | 0.024982 | 1.0254 | 0.024982 | 0.57753 | 64.4299
3OAR140_REV | 3hmrsACP_c + nadp_tcosa_c --> 3omrsACP_c + h_c + nadph_tcosa_c | 0 | 0 | 0 | 0 | -7.9655 | 0 | 0 | 0 | 0 | -3.5845
3OAR141 | 3ocmrs7eACP_c + h_c + nadph_tcosa_c --> 3hcmrs7eACP_c + nadp_tcosa_c | 0 | 1.4887 | 0 | 0.30341 | 61.0697 | 0 | 0.65651 | 0 | 0.40449 | 64.4299
3OAR160_FWD | 3opalmACP_c + h_c + nadph_tcosa_c --> 3hpalmACP_c + nadp_tcosa_c | 0 | 2.4419 | 0 | 0.10542 | 61.0697 | 0 | 1.0128 | 0 | 0.098367 | 64.4299
3OAR160_REV | 3hpalmACP_c + nadp_tcosa_c --> 3opalmACP_c + h_c + nadph_tcosa_c | 0 | 0 | 0 | 0 | 3.1187 | 0 | 0 | 0 | 0
3OAR161 | 3ocpalm9eACP_c + h_c + nadph_tcosa_c --> 3hcpalm9eACP_c + nadp_tcosa_c | 0 | 2.4519 | 0.12305 | 0.45615 | 61.0697 | 0 | 1.0179 | 0 | 0.58234 | 64.4299
3OAR180_FWD | 3ooctdACP_c + h_c + nadph_tcosa_c --> 3hoctaACP_c + nadp_tcosa_c | 0 | 2.3859 | 0 | 0 | 61.0697 | 0 | 0.98421 | 0 | 0.50318 | 64.4299
3OAR180_REV | 3hoctaACP_c + nadp_tcosa_c --> 3ooctdACP_c + h_c + nadph_tcosa_c | 0 | 0 | 0 | 0 | 3.1187 | 0 | 0 | 0 | 0 | 23.4308
3OAR181 | 3ocvac11eACP_c + h_c + nadph_tcosa_c --> 3hcvac11eACP_c + nadp_tcosa_c | 0 | 2.3859 | 0 | 0.10513 | 61.0697 | 0 | 0.98421 | 0 | 0.51505 | 64.4299
3OAR40_FWD | actACP_c + h_c + nadph_tcosa_c --> 3haACP_c + nadp_tcosa_c | 0 | 0.92257 | 0.29111 | 0.31268 | 61.0697 | 0 | 0.53195 | 0.11424 | 0.37286 | 64.4299
3OAR40_REV | 3haACP_c + nadp_tcosa_c --> actACP_c + h_c + nadph_tcosa_c | 0 | 0 | 0 | 0 | -7.9655 | 0 | 0 | 0 | 0 | -3.5845
3OAR60_FWD | 3ohexACP_c + h_c + nadph_tcosa_c --> 3hhexACP_c + nadp_tcosa_c | 0 | 0.92257 | 0.29111 | 0.31268 | 61.0697 | 0 | 0.53195 | 0.11424 | 0.37286 | 64.4299
3OAR60_REV | 3hhexACP_c + nadp_tcosa_c --> 3ohexACP_c + h_c + nadph_tcosa_c | 0 | 0 | 0 | 0 | -7.9655 | 0 | 0 | 0 | 0 | -3.5845
3OAR80_FWD | 3ooctACP_c + h_c + nadph_tcosa_c --> 3hoctACP_c + nadp_tcosa_c | 0 | 0.92257 | 0.29111 | 0.31268 | 61.0697 | 0 | 0.53195 | 0.11424 | 0.37286 | 64.4299
3OAR80_REV | 3hoctACP_c + nadp_tcosa_c --> 3ooctACP_c + h_c + nadph_tcosa_c | 0 | 0 | 0 | 0 | -7.9655 | 0 | 0 | 0 | 0 | -3.5845
3SLAR | h_c + nadh_tcosa_c + sla_c --> dhps_c + nad_tcosa_c | 0 | 0 | 0 | 0 | 21.1081 | 0 | 0 | 0 | 0 | 15.9983
5DGLCNR | 5dglcn_c + h_c + nadph_tcosa_c --> glcn_c + nadp_tcosa_c | 0 | 47.2211 | 0 | 36.6521 | 62.9502 | 0 | 12.3391 | 0 | 8.6772 | 66.3104
5DKGR_FWD | glcn_c + nad_tcosa_c --> 5dglcn_c + h_c + nadh_tcosa_c | 0 | 47.2211 | 0 | 36.6521 | 31.4263 | 0 | 12.3391 | 0 | 8.6772 | 31.219
5DKGR_REV | 5dglcn_c + h_c + nadh_tcosa_c --> glcn_c + nad_tcosa_c | 0 | 0 | 0 | 0 | 22.9887 | 0 | 0 | 0 | 0 | 17.8789
ABUTD | 4abutn_c + h2o_c + nad_tcosa_c --> 4abut_c + 2.0 h_c + nadh_tcosa_c | 0 | 5.2205 | 0 | 0.19464 | 102.1702 | 0 | 1.1752 | 0 | 0.8264 | 101.9629
AGPR_FWD | acg5sa_c + nadp_tcosa_c + pi_c --> acg5p_c + h_c + nadph_tcosa_c | 0 | 0 | 0 | 0 | -7.9655 | 0 | 0 | 0 | 0 | -3.5845
AGPR_REV | acg5p_c + h_c + nadph_tcosa_c --> acg5sa_c + nadp_tcosa_c + pi_c | 0.24196 | 5.4625 | 0.24196 | 0.5037 | 48.9587 | 0.094949 | 1.3289 | 0.094949 | 0.96267 | 68.25
AHGDx_FWD | S2hglut_c + nad_tcosa_c --> akg_c + h_c + nadh_tcosa_c | 0 | 0 | 0 | 0 | 20.7725 | 0 | 0 | 0 | 0 | 20.5653
AHGDx_REV | akg_c + h_c + nadh_tcosa_c --> S2hglut_c + nad_tcosa_c | 0 | 8.9513 | 0 | 1.2071 | 20.6231 | 0 | 0 | 0 | 0 | 28.5326
ALCD19_FWD | glyald_c + h_c + nadh_tcosa_c --> glyc_c + nad_tcosa_c | 0 | 16.2628 | 0 | 0.8937 | 41.5783 | 0 | 8.1504 | 0 | 4.3609 | 36.4685
ALCD19_REV | glyc_c + nad_tcosa_c --> glyald_c + h_c + nadh_tcosa_c | 0 | 1.182 | 0 | 0.17815 | 12.8366 | 0 | 2.2435 | 0 | 1.5777 | 12.6294
ALDD19xr_FWD | h2o_c + nad_tcosa_c + pacald_c --> 2.0 h_c + nadh_tcosa_c + pac_c | 0 | 0 | 0 | 0 | 92.2869 | 0 | 0 | 0 | 0 | 92.0796
ALDD19xr_REV | 2.0 h_c + nadh_tcosa_c + pac_c --> h2o_c + nad_tcosa_c + pacald_c | 0 | 0 | 0 | 0 | -37.8719 | 0 | 0 | 0 | 0 | -42.9817
ALDD2y | acald_c + h2o_c + nadp_tcosa_c --> ac_c + 2.0 h_c + nadph_tcosa_c | 0 | 16.2628 | 0 | 1.1958 | 74.3914 | 0 | 8.1504 | 0 | 7.4952 | 79.8467
ALDD3y | h2o_c + nadp_tcosa_c + ppal_c --> 2.0 h_c + nadph_tcosa_c + ppa_c | 0 | 0 | 0 | 0 | 3.1187 | 0 | 0 | 0 | 0 | 23.4308
ALDD4 | btal_c + h2o_c + nad_tcosa_c --> but_c + 2.0 h_c + nadh_tcosa_c | 0 | 0 | 0 | 0 | 33.3069 | 0 | 0 | 0 | 0 | 33.0996
ALR2 | h_c + mthgxl_c + nadph_tcosa_c --> acetol_c + nadp_tcosa_c | 0 | 0.93509 | 0 | 0.13776 | 61.4282 | 0 | 3.5255 | 0 | 2.4792 | 64.7884
ALR2x | h_c + mthgxl_c + nadh_tcosa_c --> acetol_c + nad_tcosa_c | 0 | 0.94926 | 0 | 0.13435 | 21.4667 | 0 | 4.9357 | 0 | 3.4709 | 16.3569
ALR4x | acetol_c + h_c + nadh_tcosa_c --> 12ppd__R_c + nad_tcosa_c | 0 | 0.94926 | 0 | 0.13776 | 21.1079 | 0 | 4.9357 | 0 | 3.4709 | 15.998
AMPMS2 | air_c + h2o_c + nad_tcosa_c --> 4ampm_c + 2.0 for_c + 3.0 h_c + nadh_tcosa_c | 0.00018241 | 0.00019132 | 0.00018241 | 0.00018419 | 300.4987 | 7.158e-05 | 8.17e-05 | 7.158e-05 | 7.959e-05 | 300.2915
APPLDHr_FWD | aact_c + h_c + nadh_tcosa_c --> appl_c + nad_tcosa_c | 0 | 0 | 0 | 0 | 20.1948 | 0 | 0 | 0 | 0 | 15.085
APPLDHr_REV | appl_c + nad_tcosa_c --> aact_c + h_c + nadh_tcosa_c | 0 | 0 | 0 | 0 | 34.2202 | 0 | 0 | 0 | 0 | 34.0129
APRAUR | 5apru_c + h_c + nadph_tcosa_c --> 5aprbu_c + nadp_tcosa_c | 0.00036483 | 0.18314 | 0.00036483 | 0.025366 | 70.7265 | 0.00014317 | 0.21107 | 0.00014317 | 0.1401 | 74.0867
ARHGDx_FWD | nad_tcosa_c + r2hglut_c --> akg_c + h_c + nadh_tcosa_c | 0 | 0 | 0 | 0 | 33.3069 | 0 | 0 | 0 | 0 | 33.0996
ARHGDx_REV | akg_c + h_c + nadh_tcosa_c --> nad_tcosa_c + r2hglut_c | 0 | 0 | 0 | 0 | 8.0887 | 0 | 0 | 0 | 0 | 15.9983
ASAD_FWD | aspsa_c + nadp_tcosa_c + pi_c --> 4pasp_c + h_c + nadph_tcosa_c | 0 | 0 | 0 | 0 | -7.9655 | 0 | 0 | 0 | 0 | -3.5845
ASAD_REV | 4pasp_c + h_c + nadph_tcosa_c --> aspsa_c + nadp_tcosa_c + pi_c | 0.8745 | 5.6751 | 0.8745 | 2.4662 | 23.056 | 0.34317 | 2.5752 | 0.87698 | 2.2882 | 42.3473
ATHRDHr_FWD | athr__L_c + nadp_tcosa_c --> 2aobut_c + h_c + nadph_tcosa_c | 0 | 0 | 0 | 0 | 6.6541 | 0 | 0 | 0 | 0 | 26.9663
ATHRDHr_REV | 2aobut_c + h_c + nadph_tcosa_c --> athr__L_c + nadp_tcosa_c | 0 | 47.2211 | 0 | 1.5519 | 57.5342 | 0 | 12.3391 | 0 | 8.6772 | 60.8945
BETALDHx | betald_c + h2o_c + nad_tcosa_c --> glyb_c + 2.0 h_c + nadh_tcosa_c | 0 | 0 | 0 | 0 | 91.3634 | 0 | 0 | 0 | 0 | 91.1562
BETALDHy | betald_c + h2o_c + nadp_tcosa_c --> glyb_c + 2.0 h_c + nadph_tcosa_c | 0 | 0 | 0 | 0 | 61.1753 | 0 | 0 | 0 | 0 | 81.4875
BSORx | btnso_c + h_c + nadh_tcosa_c --> btn_c + h2o_c + nad_tcosa_c | 0 | 0 | 0 | 0 | 952.0351 | 0 | 0 | 0 | 0 | 946.9253
BSORy | btnso_c + h_c + nadph_tcosa_c --> btn_c + h2o_c + nadp_tcosa_c | 0 | 0 | 0 | 0 | 991.9966 | 0 | 0 | 0 | 0 | 995.3568
CDGR | 3.0 h_c + 2.0 nadph_tcosa_c + preq0_c --> 2.0 nadp_tcosa_c + preq1_c | 0 | 0 | 0 | 0 | -15.7197 | 0 | 0 | 0 | 0 | -8.9992
CHOLD | chol_c + nad_tcosa_c --> betald_c + h_c + nadh_tcosa_c | 0 | 0 | 0 | 0 | 34.3114 | 0 | 0 | 0 | 0 | 34.1041
CHOLID | cholate_c + nad_tcosa_c --> dhcholn_c + h_c + nadh_tcosa_c | 0 | 0 | 0 | 0 | 33.3069 | 0 | 0 | 0 | 0 | 33.0996
CINNDO | cinnm_c + h_c + nadh_tcosa_c + o2_c --> cenchddd_c + nad_tcosa_c | 0 | 0 | 0 | 0 | 356.2607 | 0 | 0 | 0 | 0 | 351.1509
CURR | cur_c + h_c + nadph_tcosa_c --> dhcur_c + nadp_tcosa_c | 0 | 0 | 0 | 0 | 61.0697 | 0 | 0 | 0 | 0 | 64.4299
DHBD_FWD | 23ddhb_c + nad_tcosa_c --> 23dhb_c + h_c + nadh_tcosa_c | 0 | 0.3526 | 0 | 0 | 110.7491 | 0 | 0.4542 | 0 | 0 | 110.5418
DHBD_REV | 23dhb_c + h_c + nadh_tcosa_c --> 23ddhb_c + nad_tcosa_c | 0 | 0 | 0 | 0 | -56.3341 | 0 | 0 | 0 | 0 | -61.4439
DHCIND | cenchddd_c + nad_tcosa_c --> dhcinnm_c + h_c + nadh_tcosa_c | 0 | 0 | 0 | 0 | 110.8424 | 0 | 0 | 0 | 0 | 110.6351
DHCURR | dhcur_c + h_c + nadph_tcosa_c --> nadp_tcosa_c + thcur_c | 0 | 0 | 0 | 0 | 61.0697 | 0 | 0 | 0 | 0 | 64.4299
DHDPRy | 23dhdp_c + h_c + nadph_tcosa_c --> nadp_tcosa_c + thdp_c | 0.30344 | 0.82549 | 0.30344 | 0.37693 | 56.8206 | 0.11907 | 1.353 | 0.11907 | 0.9868 | 64.5619
DHFR_FWD | dhf_c + h_c + nadph_tcosa_c --> nadp_tcosa_c + thf_c | 0.021951 | 0.72191 | 0.021951 | 0.12124 | 64.4061 | 0.008614 | 0.69412 | 0.008614 | 0.49072 | 67.7663
DHFR_REV | nadp_tcosa_c + thf_c --> dhf_c + h_c + nadph_tcosa_c | 0 | 0 | 0 | 0 | -16.1925 | 0 | 0 | 0 | 0 | -3.5845
DHMPTR | dhmpt_c + h_c + nadph_tcosa_c --> nadp_tcosa_c + thmnp_c | 0 | 0 | 0 | 0 | 61.0697 | 0 | 0 | 0 | 0 | 64.4299
DHPPD | cechddd_c + nad_tcosa_c --> dhpppn_c + h_c + nadh_tcosa_c | 0 | 0 | 0 | 0 | 110.8529 | 0 | 0 | 0 | 0 | 110.6456
DHPTDNRN | dhptdn_c + 3.0 h_c + nadh_tcosa_c --> nad_tcosa_c + thptdn_c | 0 | 0 | 0 | 0 | -15.3406 | 0 | 0 | 0 | 0 | -20.4504
DHPTDNR | dhptdn_c + 3.0 h_c + nadph_tcosa_c --> nadp_tcosa_c + thptdn_c | 0 | 0 | 0 | 0 | 24.6209 | 0 | 0 | 0 | 0 | 27.9811
DKGLCNR1 | 25dkglcn_c + h_c + nadph_tcosa_c --> 2dhguln_c + nadp_tcosa_c | 0 | 0 | 0 | 0 | 61.0697 | 0 | 0 | 0 | 0 | 64.4299
DKGLCNR2x | 25dkglcn_c + h_c + nadh_tcosa_c --> 5dglcn_c + nad_tcosa_c | 0 | 0 | 0 | 0 | 26.8441 | 0 | 0 | 0 | 0 | 21.7343
DKGLCNR2y | 25dkglcn_c + h_c + nadph_tcosa_c --> 5dglcn_c + nadp_tcosa_c | 0 | 0 | 0 | 0 | 66.8056 | 0 | 0 | 0 | 0 | 70.1659
DMPPS | h2mb4p_c + h_c + nadh_tcosa_c --> dmpp_c + h2o_c + nad_tcosa_c | 0 | 0.0020949 | 0 | 0.0019733 | 68.2981 | 0 | 0.00089484 | 0 | 0.00085262 | 63.1882
DOGULNR | 23doguln_c + h_c + nadh_tcosa_c --> 3dhguln_c + nad_tcosa_c | 0 | 0 | 0 | 0 | 21.108 | 0 | 0 | 0 | 0 | 15.9982
DPR | 2dhp_c + h_c + nadph_tcosa_c --> nadp_tcosa_c + pant__R_c | 0.00055133 | 0.00058939 | 0.00055133 | 0.00055671 | 61.4069 | 0.00021635 | 0.00025246 | 0.00021635 | 0.00024055
DSERDHr_FWD | nadp_tcosa_c + ser__D_c --> 2amsa_c + h_c + nadph_tcosa_c | 0 | 0 | 0 | 0 | 3.94 | 0 | 0 | 0 | 0 | 24.2522
DSERDHr_REV | 2amsa_c + h_c + nadph_tcosa_c --> nadp_tcosa_c + ser__D_c | 0 | 10.5956 | 0 | 0 | 60.2483 | 0 | 4.113 | 0 | 1.335 | 63.6086
DURADx_FWD | 56dura_c + nad_tcosa_c --> h_c + nadh_tcosa_c + ura_c | 0 | 0 | 0 | 0 | 50.5767 | 0 | 0 | 0 | 0 | 50.3694
DURADx_REV | h_c + nadh_tcosa_c + ura_c --> 56dura_c + nad_tcosa_c | 0 | 0 | 0 | 0 | 3.8383 | 0 | 0 | 0 | 0 | -1.2715
DXPRIi | dxyl5p_c + h_c + nadph_tcosa_c --> 2me4p_c + nadp_tcosa_c | 0.0019542 | 0.0020949 | 0.0019542 | 0.0019733 | 58.4296 | 0.00076687 | 0.00089484 | 0.00076687 | 0.00085262 | 61.7898
E4PD_FWD | e4p_c + h2o_c + nad_tcosa_c --> 4per_c + 2.0 h_c + nadh_tcosa_c | 0 | 0.00018837 | 0 | 0.00018418 | 100.9628 | 0 | 8.344e-05 | 0 | 7.959e-05 | 100.7555
E4PD_REV | 4per_c + 2.0 h_c + nadh_tcosa_c --> e4p_c + h2o_c + nad_tcosa_c | 0 | 0.00038566 | 0 | 0 | -46.5478 | 0 | 0.00016706 | 0 | 0 | -51.6576
EAR100x | h_c + nadh_tcosa_c + tdec2eACP_c --> dcaACP_c + nad_tcosa_c | 0 | 1.6533 | 0 | 0.30344 | 21.1081 | 0 | 0.77235 | 0 | 0.43074 | 15.9983
EAR100y | h_c + nadph_tcosa_c + tdec2eACP_c --> dcaACP_c + nadp_tcosa_c | 0 | 1.6212 | 0 | 0.3033 | 61.0697 | 0 | 0.73003 | 0 | 0.41433 | 64.4299
EAR120x | h_c + nadh_tcosa_c + tddec2eACP_c --> ddcaACP_c + nad_tcosa_c | 0 | 2.4201 | 0 | 0.30344 | 21.1081 | 0 | 1.0055 | 0 | 0.57753 | 15.9983
EAR120y | h_c + nadph_tcosa_c + tddec2eACP_c --> ddcaACP_c + nadp_tcosa_c | 0 | 2.3519 | 0 | 0.3033 | 61.0697 | 0 | 0.93495 | 0 | 0.54588 | 64.4299
EAR121x | h_c + nadh_tcosa_c + t3c5ddeceACP_c --> cddec5eACP_c + nad_tcosa_c | 0 | 1.4887 | 0 | 0.30341 | 21.1081 | 0 | 0.65651 | 0 | 0.40449 | 15.9983
EAR121y | h_c + nadph_tcosa_c + t3c5ddeceACP_c --> cddec5eACP_c + nadp_tcosa_c | 0 | 1.4623 | 0 | 0.30324 | 61.0697 | 0 | 0.62561 | 0 | 0.39066 | 64.4299
EAR140x | h_c + nadh_tcosa_c + tmrs2eACP_c --> myrsACP_c + nad_tcosa_c | 0 | 2.3935 | 0 | 0.2295 | 21.1081 | 0 | 1.0004 | 0 | 0.55255 | 15.9983
EAR140y | h_c + nadph_tcosa_c + tmrs2eACP_c --> myrsACP_c + nadp_tcosa_c | 0 | 2.3261 | 0 | 0.22949 | 61.0697 | 0 | 0.93024 | 0 | 0.52227 | 64.4299
EAR141x | h_c + nadh_tcosa_c + t3c7mrseACP_c --> nad_tcosa_c + tdeACP_c | 0 | 1.4887 | 0 | 0.30341 | 21.1081 | 0 | 0.65651 | 0 | 0.40449 | 15.9983
EAR141y | h_c + nadph_tcosa_c + t3c7mrseACP_c --> nadp_tcosa_c + tdeACP_c | 0 | 1.4623 | 0 | 0.30324 | 61.0697 | 0 | 0.62561 | 0 | 0.39066 | 64.4299
EAR160x | h_c + nadh_tcosa_c + tpalm2eACP_c --> nad_tcosa_c + palmACP_c | 0 | 2.4419 | 0 | 0.10542 | 21.1081 | 0 | 1.0128 | 0 | 0.098367 | 15.9983
EAR160y | h_c + nadph_tcosa_c + tpalm2eACP_c --> nadp_tcosa_c + palmACP_c | 0 | 2.3731 | 0 | 0.10542 | 61.0697 | 0 | 0.94174 | 0 | 0.098255 | 64.4299
EAR161x | h_c + nadh_tcosa_c + t3c9palmeACP_c --> hdeACP_c + nad_tcosa_c | 0 | 2.4519 | 0 | 0.45615 | 21.1081 | 0 | 1.0179 | 0 | 0.58234 | 15.9983
EAR161y | h_c + nadph_tcosa_c + t3c9palmeACP_c --> hdeACP_c + nadp_tcosa_c | 0 | 2.3828 | 0 | 0.45316 | 61.0697 | 0 | 0.94649 | 0 | 0.55043 | 64.4299
EAR180x | h_c + nadh_tcosa_c + toctd2eACP_c --> nad_tcosa_c + ocdcaACP_c | 0 | 2.3859 | 0 | 0 | 21.1081 | 0 | 0.98421 | 0 | 0.50318 | 15.9983
EAR180y | h_c + nadph_tcosa_c + toctd2eACP_c --> nadp_tcosa_c + ocdcaACP_c | 0 | 2.3187 | 0 | 0 | 61.0697 | 0 | 0.91514 | 0 | 0.47561 | 64.4299
EAR181x | h_c + nadh_tcosa_c + t3c11vaceACP_c --> nad_tcosa_c + octeACP_c | 0 | 2.3859 | 0 | 0.10513 | 21.1081 | 0 | 0.98421 | 0 | 0.51505 | 15.9983
EAR181y | h_c + nadph_tcosa_c + t3c11vaceACP_c --> nadp_tcosa_c + octeACP_c | 0 | 2.3187 | 0 | 0.10513 | 61.0697 | 0 | 0.91514 | 0 | 0.48683 | 64.4299
EAR40x | but2eACP_c + h_c + nadh_tcosa_c --> butACP_c + nad_tcosa_c | 0 | 0.92257 | 0 | 0.31268 | 21.1081 | 0 | 0.53195 | 0 | 0.37286 | 15.9983
EAR40y | but2eACP_c + h_c + nadph_tcosa_c --> butACP_c + nadp_tcosa_c | 0 | 0.91249 | 0 | 0.31248 | 61.0697 | 0 | 0.51169 | 0 | 0.36207 | 64.4299
EAR60x | h_c + nadh_tcosa_c + thex2eACP_c --> hexACP_c + nad_tcosa_c | 0 | 0.92257 | 0 | 0.31268 | 21.1081 | 0 | 0.53195 | 0 | 0.37286 | 15.9983
EAR60y | h_c + nadph_tcosa_c + thex2eACP_c --> hexACP_c + nadp_tcosa_c | 0 | 0.91249 | 0 | 0.31248 | 61.0697 | 0 | 0.51169 | 0 | 0.36207 | 64.4299
EAR80x | h_c + nadh_tcosa_c + toct2eACP_c --> nad_tcosa_c + ocACP_c | 0 | 0.92257 | 0 | 0.31268 | 21.1081 | 0 | 0.53195 | 0 | 0.37286 | 15.9983
EAR80y | h_c + nadph_tcosa_c + toct2eACP_c --> nadp_tcosa_c + ocACP_c | 0 | 0.91249 | 0 | 0.31248 | 61.0697 | 0 | 0.51169 | 0 | 0.36207 | 64.4299
EGMEACPR | egmeACP_c + h_c + nadph_tcosa_c --> gmeACP_c + nadp_tcosa_c | 1.64e-06 | 1.68e-06 | 1.64e-06 | 1.65e-06 | 61.0697 | 6.4e-07 | 6.7e-07 | 6.4e-07 | 7e-07 | 64.4299
EPMEACPR | epmeACP_c + h_c + nadph_tcosa_c --> nadp_tcosa_c + pmeACP_c | 1.64e-06 | 1.68e-06 | 1.64e-06 | 1.65e-06 | 61.0697 | 6.4e-07 | 6.7e-07 | 6.4e-07 | 7e-07 | 64.4299
FADRx2 | fad_c + h_c + nadph_tcosa_c --> fadh2_c + nadp_tcosa_c | 0 | 6.8596 | 0 | 0.75679 | 61.214 | 0 | 6.5204 | 0 | 1.4466 | 64.5742
FADRx | fad_c + h_c + nadh_tcosa_c --> fadh2_c + nad_tcosa_c | 0 | 7.4832 | 0 | 0.76768 | 21.2525 | 0 | 13.0408 | 0 | 1.736 | 16.1427
FALDH2_FWD | hmgth_c + nad_tcosa_c --> Sfglutth_c + h_c + nadh_tcosa_c | 0 | 0 | 0 | 0 | 81.3228 | 0 | 0 | 0 | 0 | 81.1156
FALDH2_REV | Sfglutth_c + h_c + nadh_tcosa_c --> hmgth_c + nad_tcosa_c | 0 | 0 | 0 | 0 | -26.9078 | 0 | 0 | 0 | 0 | -32.0177
FE3DCITR5 | 2.0 fe3dcit_c + nadph_tcosa_c --> 4.0 cit_c + 2.0 fe2_c + h_c + nadp_tcosa_c | 0 | 0 | 0 | 0 | 124.4074 | 0 | 0 | 0 | 0
FE3DHBZS3R | 2.0 fe3dhbzs3_c + nadph_tcosa_c --> 2.0 23dhbzs3_c + 2.0 fe2_c + 3.0 h_c + nadp_tcosa_c | 0 | 0 | 0 | 0 | 154.1109 | 0 | 0 | 0 | 0 | 157.4712
FEENTERR4 | 2.0 feenter_c + nadph_tcosa_c --> 2.0 enter_c + 2.0 fe2_c + h_c + nadp_tcosa_c | 0 | 2.41 | 0 | 0.33742 | 154.1109 | 0 | 1.3712 | 0 | 0.96428 | 157.4712
FLDR2 | 2.0 flxso_c + nadph_tcosa_c --> 2.0 flxr_c + h_c + nadp_tcosa_c | 0.0019542 | 8.5111 | 0.0019542 | 0.62063 | 85.6186 | 0.00076687 | 4.6621 | 0.00076687 | 2.4253 | 88.9789
FLVR | h_c + nadph_tcosa_c + ribflv_c --> nadp_tcosa_c + rbflvrd_c | 0 | 2.41 | 0 | 0.33742 | 52.247 | 0 | 1.3712 | 0 | 0.96428 | 55.6072
FLVRx | h_c + nadh_tcosa_c + ribflv_c --> nad_tcosa_c + rbflvrd_c | 0 | 2.5064 | 0 | 0.33801 | 12.2855 | 0 | 1.5426 | 0 | 1.0848 | 7.1757
FMNRx2 | fmn_c + h_c + nadph_tcosa_c --> fmnh2_c + nadp_tcosa_c | 0 | 2.41 | 0 | 0.33742 | 65.8767 | 0 | 1.3712 | 0 | 0.96428 | 69.237
FMNRx | fmn_c + h_c + nadh_tcosa_c --> fmnh2_c + nad_tcosa_c | 0 | 2.5064 | 0 | 0.33801 | 25.9152 | 0 | 1.5426 | 0 | 1.0848 | 20.8054
G3PD2_FWD | glyc3p_c + nadp_tcosa_c --> dhap_c + h_c + nadph_tcosa_c | 0 | 16.1491 | 0 | 0 | -3.9239 | 0 | 8.1058 | 0 | 0 | -8.1607
G3PD2_REV | dhap_c + h_c + nadph_tcosa_c --> glyc3p_c + nadp_tcosa_c | 0 | 15.7549 | 0 | 2.7312 | 68.1122 | 0 | 4.1577 | 0 | 2.937 | 71.4725
G5SD | glu5p_c + h_c + nadph_tcosa_c --> glu5sa_c + nadp_tcosa_c + pi_c | 0.18082 | 12.71 | 0.18082 | 2.1824 | 47.9283 | 0.070959 | 4.184 | 0.070959 | 2.9634 | 67.2196
G6PDH2r_FWD | g6p_c + nadp_tcosa_c --> 6pgl_c + h_c + nadph_tcosa_c | 0 | 27.0624 | 6.2677 | 25.0273 | 25.4673 | 0 | 8.1504 | 0 | 7.4952 | 45.7794
G6PDH2r_REV | 6pgl_c + h_c + nadph_tcosa_c --> g6p_c + nadp_tcosa_c | 0 | 0 | 0 | 0 | -7.9655 | 0 | 0 | 0 | 0 | 22.4851
GALCTLO | galctn__L_c + nad_tcosa_c --> h_c + nadh_tcosa_c + tagur_c | 0 | 0 | 0 | 0 | 33.716 | 0 | 0 | 0 | 0 | 33.5088
GCALDD | gcald_c + h2o_c + nad_tcosa_c --> glyclt_c + 2.0 h_c + nadh_tcosa_c | 0 | 0.00058502 | 0 | 0.00055258 | 115.8079 | 0 | 0.00025058 | 0 | 0.00023876 | 115.6007
GGGABADr_FWD | ggbutal_c + h2o_c + nadp_tcosa_c --> gg4abut_c + 2.0 h_c + nadph_tcosa_c | 0 | 2.7243 | 0 | 0.10951 | 62.7294 | 0 | 0 | 0 | 0 | 83.0415
GGGABADr_REV | gg4abut_c + 2.0 h_c + nadph_tcosa_c --> ggbutal_c + h2o_c + nadp_tcosa_c | 0 | 0 | 0 | 0 | 1.459 | 0 | 0 | 0 | 0 | 4.8192
GHBDHx_FWD | h_c + nadh_tcosa_c + sucsal_c --> ghb_c + nad_tcosa_c | 0 | 0 | 0 | 0 | 2.0549 | 0 | 0 | 0 | 0 | -3.055
GHBDHx_REV | ghb_c + nad_tcosa_c --> h_c + nadh_tcosa_c + sucsal_c | 0 | 0 | 0 | 0 | 52.3601 | 0 | 0 | 0 | 0 | 52.1529
GLTPD_FWD | galt1p_c + nad_tcosa_c --> h_c + nadh_tcosa_c + tag6p__D_c | 0 | 0 | 0 | 0 | 35.9318 | 0 | 0 | 0 | 0 | 35.7245
GLTPD_REV | h_c + nadh_tcosa_c + tag6p__D_c --> galt1p_c + nad_tcosa_c | 0 | 0 | 0 | 0 | 18.4832 | 0 | 0 | 0 | 0 | 13.3734
GLUDy_FWD | glu__L_c + h2o_c + nadp_tcosa_c --> akg_c + h_c + nadph_tcosa_c + nh4_c | 0 | 8.6776 | 0 | 0 | -7.9655 | 0 | 3.442 | 0 | 1.611 | 39.9492
GLUDy_REV | akg_c + h_c + nadph_tcosa_c + nh4_c --> glu__L_c + h2o_c + nadp_tcosa_c | 0 | 54.1717 | 4.8414 | 15.3055 | 26.2559 | 0 | 15.0667 | 0 | 11.4048 | 48.6156
GLUSy | akg_c + gln__L_c + h_c + nadph_tcosa_c --> 2.0 glu__L_c + nadp_tcosa_c | 0 | 15.6615 | 0 | 2.1093 | 56.5617 | 0 | 6.1696 | 0 | 4.3386 | 88.1378
GLUTRR | glutrna_c + h_c + nadph_tcosa_c --> glu1sa_c + nadp_tcosa_c + trnaglu_c | 0.0029186 | 0.72299 | 0.0029186 | 0.103 | 95.3158 | 0.0011453 | 0.84605 | 0.0011453 | 0.57564 | 98.6761
GLYCLTDx | glx_c + h_c + nadh_tcosa_c --> glyclt_c + nad_tcosa_c | 0 | 20.882 | 0 | 2.8124 | 46.2113 | 0 | 4.9357 | 0 | 3.4709
GLYCLTDy | glx_c + h_c + nadph_tcosa_c --> glyclt_c + nadp_tcosa_c | 0 | 15.6411 | 0 | 2.6174 | 86.6177 | 0 | 3.5255 | 0 | 2.4792
GLYCL | gly_c + nad_tcosa_c + thf_c --> co2_c + mlthf_c + nadh_tcosa_c + nh4_c | 0 | 6.6144 | 0 | 0.43624 | 65.1633 | 0 | 1.9093 | 0 | 1.2271 | 75.0952
GMPR | gmp_c + 2.0 h_c + nadph_tcosa_c --> imp_c + nadp_tcosa_c + nh4_c | 0 | 6.9607 | 0 | 0 | -185.3087 | 0 | 2.4678 | 0 | 0 | -175.5468
GND | 6pgc_c + nadp_tcosa_c --> co2_c + nadph_tcosa_c + ru5p__D_c | 0 | 27.0152 | 0 | 23.7529 | 36.9664 | 0 | 5.7532 | 0 | 5.291 | 61.6597
GOFUCR | gdpofuc_c + h_c + nadph_tcosa_c --> gdpfuc_c + nadp_tcosa_c | 0 | 0 | 0 | 0 | 41.314 | 0 | 0 | 0 | 0 | 44.6742
GTHOr_FWD | gthox_c + h_c + nadph_tcosa_c --> 2.0 gthrd_c + nadp_tcosa_c | 0 | 8.7116 | 0 | 1.3528 | 92.1732 | 0 | 4.7408 | 0 | 2.504 | 95.5335
GTHOr_REV | 2.0 gthrd_c + nadp_tcosa_c --> gthox_c + h_c + nadph_tcosa_c | 0 | 0 | 0 | 0 | -3.4359 | 0 | 0 | 0 | 0 | 16.8762
HACD1_FWD | aacoa_c + h_c + nadh_tcosa_c --> 3hbcoa_c + nad_tcosa_c | 0 | 0.82201 | 0 | 0 | 18.3821 | 0 | 6.2838 | 0 | 0 | 13.2723
HACD1_REV | 3hbcoa_c + nad_tcosa_c --> aacoa_c + h_c + nadh_tcosa_c | 0 | 0.63144 | 0 | 0 | 36.0329 | 0 | 0.24112 | 0 | 0 | 35.8256
HACD2_FWD | 3ohcoa_c + h_c + nadh_tcosa_c --> 3hhcoa_c + nad_tcosa_c | 0 | 0.82201 | 0 | 0 | 20.9276 | 0 | 6.2838 | 0 | 0 | 15.8177
HACD2_REV | 3hhcoa_c + nad_tcosa_c --> 3ohcoa_c + h_c + nadh_tcosa_c | 0 | 0.63146 | 0 | 0 | 33.4874 | 0 | 0.24112 | 0 | 0 | 33.2802
HACD3_FWD | 3oocoa_c + h_c + nadh_tcosa_c --> 3hocoa_c + nad_tcosa_c | 0 | 0.45243 | 0 | 0 | 21.1082 | 0 | 0.68889 | 0 | 0 | 15.9984
HACD3_REV | 3hocoa_c + nad_tcosa_c --> 3oocoa_c + h_c + nadh_tcosa_c | 0 | 0.63146 | 0 | 0 | 33.3068 | 0 | 0.41771 | 0 | 0.23302 | 33.0995
HACD4_FWD | 3odcoa_c + h_c + nadh_tcosa_c --> 3hdcoa_c + nad_tcosa_c | 0 | 0.45243 | 0 | 0 | 21.1082 | 0 | 0.68889 | 0 | 0 | 15.9984
HACD4_REV | 3hdcoa_c + nad_tcosa_c --> 3odcoa_c + h_c + nadh_tcosa_c | 0 | 1.3622 | 0 | 0 | 33.3068 | 0 | 0.66441 | 0 | 0.34376 | 33.0995
HACD5_FWD | 3oddcoa_c + h_c + nadh_tcosa_c --> 3hddcoa_c + nad_tcosa_c | 0 | 0.45243 | 0 | 0 | 21.1082 | 0 | 0.68889 | 0 | 0 | 15.9984
HACD5_REV | 3hddcoa_c + nad_tcosa_c --> 3oddcoa_c + h_c + nadh_tcosa_c | 0 | 2.129 | 0 | 0 | 33.3068 | 0 | 0.89128 | 0 | 0.50318 | 33.0995
HACD6_FWD | 3otdcoa_c + h_c + nadh_tcosa_c --> 3htdcoa_c + nad_tcosa_c | 0 | 0.25434 | 0 | 0 | 21.1082 | 0 | 0.18503 | 0 | 0 | 15.9984
HACD6_REV | 3htdcoa_c + nad_tcosa_c --> 3otdcoa_c + h_c + nadh_tcosa_c | 0 | 2.166 | 0 | 0.17929 | 33.3068 | 0 | 0.91119 | 0 | 0.5223 | 33.0995
HACD7_FWD | 3ohdcoa_c + h_c + nadh_tcosa_c --> 3hhdcoa_c + nad_tcosa_c | 0 | 0.24383 | 0 | 0 | 21.1082 | 0 | 0.10415 | 0 | 0 | 15.9984
HACD7_REV | 3hhdcoa_c + nad_tcosa_c --> 3ohdcoa_c + h_c + nadh_tcosa_c | 0 | 2.2804 | 0 | 0.28629 | 33.3068 | 0 | 0.95727 | 0 | 0.51505 | 33.0995
HACD8_FWD | 3ohodcoa_c + h_c + nadh_tcosa_c --> 3hodcoa_c + nad_tcosa_c | 0 | 0 | 0 | 0 | 21.1082 | 0 | 0 | 0 | 0 | 15.9984
HACD8_REV | 3hodcoa_c + nad_tcosa_c --> 3ohodcoa_c + h_c + nadh_tcosa_c | 0 | 2.3859 | 0 | 0.10513 | 33.3068 | 0 | 0.98421 | 0 | 0.51505 | 33.0995
HADPCOADH3_FWD | 3hadpcoa_c + nad_tcosa_c --> h_c + nadh_tcosa_c + oxadpcoa_c | 0 | 0 | 0 | 0 | 33.307 | 0 | 0 | 0 | 0 | 33.0997
HADPCOADH3_REV | h_c + nadh_tcosa_c + oxadpcoa_c --> 3hadpcoa_c + nad_tcosa_c | 0 | 0 | 0 | 0 | 21.108 | 0 | 0 | 0 | 0 | 15.9982
HISTD | h2o_c + histd_c + 2.0 nad_tcosa_c --> 3.0 h_c + his__L_c + 2.0 nadh_tcosa_c | 0.077496 | 0.62462 | 0.077496 | 0.15362 | 92.6565 | 0.030411 | 0.55178 | 0.030411 | 0.39705 | 92.242
HPYRRx | h_c + hpyr_c + nadh_tcosa_c --> glyc__R_c + nad_tcosa_c | 0 | 1000 | 0 | 2.1093 | 33.6983 | 0 | 1000 | 0 | 0.82646 | 28.5884
HPYRRy | h_c + hpyr_c + nadph_tcosa_c --> glyc__R_c + nadp_tcosa_c | 0 | 47.2211 | 0 | 36.6521 | 73.6598 | 0 | 12.3391 | 0 | 8.6772 | 77.02
HSDy_FWD | hom__L_c + nadp_tcosa_c --> aspsa_c + h_c + nadph_tcosa_c | 0 | 0 | 0 | 0 | -7.9655 | 0 | 0 | 0 | 0 | -3.5845
HSDy_REV | aspsa_c + h_c + nadph_tcosa_c --> hom__L_c + nadp_tcosa_c | 0.57107 | 5.3717 | 0.57107 | 2.1628 | 55.4283 | 0.2241 | 2.4561 | 0.75791 | 2.1691 | 68.247
HXAND | h2o_c + hxan_c + nad_tcosa_c --> h_c + nadh_tcosa_c + xan_c | 0 | 3.7904 | 0 | 0.31446 | 33.6606 | 0 | 1.4144 | 0 | 0.34365 | 33.4534
ICDHyr_FWD | icit_c + nadp_tcosa_c --> akg_c + co2_c + nadph_tcosa_c | 0.87951 | 11.8211 | 0.87951 | 9.7707 | 23.056 | 0.34514 | 2.5886 | 0.34514 | 1.9228 | 52.1303
ICDHyr_REV | akg_c + co2_c + nadph_tcosa_c --> icit_c + nadp_tcosa_c | 0 | 0 | 0 | 0 | -7.9655 | 0 | 0 | 0 | 0 | -3.5845
IDOND2 | 5dglcn_c + h_c + nadph_tcosa_c --> idon__L_c + nadp_tcosa_c | 0 | 47.2211 | 0 | 36.6521 | 61.0693 | 0 | 12.3391 | 0 | 8.6772 | 64.4295
IDOND_FWD | 5dglcn_c + h_c + nadh_tcosa_c --> idon__L_c + nad_tcosa_c | 0 | 0.68094 | 0 | 0.09806 | 21.1078 | 0 | 1.7627 | 0 | 1.2396 | 15.998
IDOND_REV | idon__L_c + nad_tcosa_c --> 5dglcn_c + h_c + nadh_tcosa_c | 0 | 47.2211 | 0 | 36.6521 | 33.3072 | 0 | 12.3391 | 0 | 8.6772 | 33.0999
IMPD | h2o_c + imp_c + nad_tcosa_c --> h_c + nadh_tcosa_c + xmp_c | 0 | 7.1596 | 0 | 0.34099 | 27.9595 | 0 | 2.5459 | 0 | 0.35357 | 32.1359
IPDPS | h2mb4p_c + h_c + nadh_tcosa_c --> h2o_c + ipdp_c + nad_tcosa_c | 0 | 0.0020949 | 0 | 0.0019733 | 63.5488 | 0 | 0.00089484 | 0 | 0.00085262 | 58.439
IPMD | 3c2hmp_c + nad_tcosa_c --> 3c4mop_c + h_c + nadh_tcosa_c | 0.36853 | 0.91328 | 0.36853 | 0.445 | 13.2826 | 0.14462 | 1.9074 | 0.14462 | 1.3842 | 21.8375
KARA1_FWD | 23dhmb_c + nadp_tcosa_c --> alac__S_c + h_c + nadph_tcosa_c | 0 | 0 | 0 | 0 | -7.9655 | 0 | 0 | 0 | 0 | -3.5845
KARA1_REV | alac__S_c + h_c + nadph_tcosa_c --> 23dhmb_c + nadp_tcosa_c | 0.71523 | 1.3962 | 0.71523 | 0.81081 | 61.0694 | 0.28067 | 3.3655 | 0.28067 | 2.45 | 64.4296
KARA2_FWD | 2ahbut_c + h_c + nadph_tcosa_c --> 23dhmp_c + nadp_tcosa_c | 0.23765 | 0.72708 | 0.23765 | 0.30681 | 61.0694 | 0.09326 | 1.3272 | 0.09326 | 0.96098 | 64.4296
KARA2_REV | 23dhmp_c + nadp_tcosa_c --> 2ahbut_c + h_c + nadph_tcosa_c | 0 | 0 | 0 | 0 | -7.9655 | 0 | 0 | 0 | 0 | -3.5845
LALDO2x | h_c + mthgxl_c + nadh_tcosa_c --> lald__D_c + nad_tcosa_c | 0 | 0.93509 | 0 | 0.13776 | 19.4652 | 0 | 3.5255 | 0 | 2.4792 | 14.3554
LALDO3 | h_c + mthgxl_c + nadph_tcosa_c --> lald__L_c + nadp_tcosa_c | 0 | 4.9772 | 0 | 1.1342 | 53.6364 | 0 | 3.5255 | 0 | 2.4792 | 56.9966
LCADi | h2o_c + lald__L_c + nad_tcosa_c --> 2.0 h_c + lac__L_c + nadh_tcosa_c | 0 | 4.9772 | 0 | 1.1342 | 101.268 | 0 | 2.2435 | 0 | 1.5777 | 101.0607
LCARS_FWD | h_c + lald__L_c + nadh_tcosa_c --> 12ppd__S_c + nad_tcosa_c | 0 | 0.93509 | 0 | 0.13776 | 28.8996 | 0 | 3.5255 | 0 | 2.4792 | 23.7898
LCARS_REV | 12ppd__S_c + nad_tcosa_c --> h_c + lald__L_c + nadh_tcosa_c | 0 | 47.2211 | 0 | 36.6521 | 25.5153 | 0 | 12.3391 | 0 | 8.6772 | 25.3081
LCARSyi | h_c + lald__L_c + nadph_tcosa_c --> 12ppd__S_c + nadp_tcosa_c | 0 | 47.2211 | 0 | 36.6521 | 68.8611 | 0 | 12.3391 | 0 | 8.6772 | 72.2214
LIPOS | 4fe4s_c + 2.0 amet_c + h_c + nad_tcosa_c + octapb_c --> 2fe2s_c + 2.0 dad_5_c + 2.0 fe2_c + lipopb_c + 2.0 met__L_c + nadh_tcosa_c | 0 | 0 | 0 | 0 | 243.9384 | 0 | 0 | 0 | 0 | 243.7311
LSERDHr_FWD | nadp_tcosa_c + ser__L_c --> 2amsa_c + h_c + nadph_tcosa_c | 0 | 10.5956 | 0 | 0 | 5.353 | 0 | 4.113 | 0 | 1.335 | 25.6652
LSERDHr_REV | 2amsa_c + h_c + nadph_tcosa_c --> nadp_tcosa_c + ser__L_c | 0 | 0 | 0 | 0 | 58.8353 | 0 | 0 | 0 | 0 | 62.1956
M1PD_FWD | mnl1p_c + nad_tcosa_c --> f6p_c + h_c + nadh_tcosa_c | 0 | 0 | 0 | 0 | 37.5719 | 0 | 0 | 0 | 0 | 36.8703
M1PD_REV | f6p_c + h_c + nadh_tcosa_c --> mnl1p_c + nad_tcosa_c | 0 | 0 | 0 | 0 | 16.8431 | 0 | 0 | 0 | 0 | 1.0432
MALDDH | mal__D_c + nad_tcosa_c --> co2_c + nadh_tcosa_c + pyr_c | 0 | 0 | 0 | 0 | 63.4927 | 0 | 0 | 0 | 0 | 55.293
MANAO_FWD | mana_c + nad_tcosa_c --> fruur_c + h_c + nadh_tcosa_c | 0 | 0 | 0 | 0 | 35.4083 | 0 | 0 | 0 | 0 | 35.2011
MANAO_REV | fruur_c + h_c + nadh_tcosa_c --> mana_c + nad_tcosa_c | 0 | 0 | 0 | 0 | 19.0067 | 0 | 0 | 0 | 0 | 13.8969
ME2 | mal__L_c + nadp_tcosa_c --> co2_c + nadph_tcosa_c + pyr_c | 0 | 15.245 | 0 | 2.1093 | 35.1588 | 0 | 8.1504 | 0 | 7.4952 | 53.5314
MOADSUx | iscssh_c + moadamp_c + nadh_tcosa_c --> amp_c + iscs_c + moadcosh_c + nad_tcosa_c | 0 | 0 | 0 | 0 | 79.9032 | 0 | 0 | 0 | 0 | 74.7934
MSAR | h_c + msa_c + nadph_tcosa_c --> 3hpp_c + nadp_tcosa_c | 0 | 0.79299 | 0 | 0 | 65.8581 | 0 | 0 | 0 | 0 | 69.2183
MTHFD_FWD | mlthf_c + nadp_tcosa_c --> methf_c + nadph_tcosa_c | 0 | 13.9486 | 0 | 0.83191 | 13.332 | 0 | 4.101 | 0 | 0.97548 | 33.6441
MTHFD_REV | methf_c + nadph_tcosa_c --> mlthf_c + nadp_tcosa_c | 0 | 3.0581 | 0 | 0.74202 | 50.8564 | 0 | 1.8624 | 0 | 1.5865 | 54.2166
MTHFR2 | 2.0 h_c + mlthf_c + nadh_tcosa_c --> 5mthf_c + nad_tcosa_c | 0.12627 | 0.52913 | 0.12627 | 0.18703 | 45.9495 | 0.049549 | 0.62346 | 0.049549
NADDP | h2o_c + nad_tcosa_c --> amp_c + 2.0 h_c + nmn_c | 0 | 7.8308 | 0 | 1.0546 | 98.9167 | 0 | 3.0848 | 0 | 2.1693 | 98.9167
NADH10 | h_c + mqn8_c + nadh_tcosa_c --> mql8_c + nad_tcosa_c | 0 | 20.882 | 0 | 2.8124 | 29.3459 | 0 | 4.9357 | 0 | 3.4709 | 24.236
NADH18pp | 2dmmq8_c + 4.0 h_c + nadh_tcosa_c --> 2dmmql8_c + 3.0 h_p + nad_tcosa_c | 0 | 49.082 | 0 | 0 | -0.18975 | 0 | 12.3391 | 0 | 0 | -5.2996
NADH5 | h_c + nadh_tcosa_c + q8_c --> nad_tcosa_c + q8h2_c | 0 | 20.882 | 0 | 2.8124 | 124.1469 | 0 | 0 | 0 | 0 | 132.1369
NADH9 | 2dmmq8_c + h_c + nadh_tcosa_c --> 2dmmql8_c + nad_tcosa_c | 0 | 20.882 | 0 | 2.8124 | 51.7859 | 0 | 4.9357 | 0 | 3.4709 | 46.6761
NADHHR | h2o_c + nadh_tcosa_c --> nadhx__R_c | 0 | 15.6615 | 0 | 0 | -10.0149 | 0 | 6.1696 | 0 | 0 | -15.1247
NADHHS | h2o_c + nadh_tcosa_c --> nadhx__S_c | 0 | 15.6615 | 0 | 0 | -10.0149 | 0 | 6.1696 | 0 | 0 | -15.1247
NADHPO | h2o2_c + h_c + nadh_tcosa_c --> 2.0 h2o_c + nad_tcosa_c | 0 | 5.6951 | 0 | 0.76702 | 292.5125 | 0 | 0 | 0 | 0
NADHXD | adp_c + nadhx__S_c --> amp_c + h_c + nadh_tcosa_c + pi_c | 0 | 15.6615 | 0 | 0 | 38.9625 | 0 | 6.1696 | 0 | 0 | 54.2742
NADN | h2o_c + nad_tcosa_c --> adprib_c + h_c + ncam_c | 0 | 2.2374 | 0 | 0.30133 | 96.652 | 0 | 0.88137 | 0 | 0.6198 | 96.652
NADPHHR | h2o_c + nadph_tcosa_c --> nadphx__R_c | 0 | 15.6615 | 0 | 2.0512 | 9.217 | 0 | 6.1696 | 0 | 4.3386 | 9.217
NADPHHS | h2o_c + nadph_tcosa_c --> nadphx__S_c | 0 | 15.6615 | 0 | 0 | 9.217 | 0 | 6.1696 | 0 | 4.3386 | 9.217
NADPHQR2 | h_c + nadph_tcosa_c + q8_c --> nadp_tcosa_c + q8h2_c | 0 | 15.6411 | 0 | 2.6174 | 164.1084 | 0 | 0 | 0 | 0 | 180.5684
NADPHQR3 | h_c + mqn8_c + nadph_tcosa_c --> mql8_c + nadp_tcosa_c | 0 | 15.6411 | 0 | 2.6174 | 69.3074 | 0 | 3.5255 | 0 | 2.4792 | 72.6676
NADPHQR4 | 2dmmq8_c + h_c + nadph_tcosa_c --> 2dmmql8_c + nadp_tcosa_c | 0 | 15.6411 | 0 | 2.6174 | 91.7474 | 0 | 3.5255 | 0 | 2.4792 | 95.1077
NADPHXD | adp_c + nadphx__S_c --> amp_c + h_c + nadph_tcosa_c + pi_c | 0 | 15.6615 | 0 | 2.0512 | 32.8643 | 0 | 6.1696 | 0 | 4.3386 | 54.2742
NADS1 | atp_c + dnad_c + nh4_c --> amp_c + h_c + nad_tcosa_c + ppi_c | 0.0018634 | 3.9172 | 0.0018634 | 0.52919 | 78.871 | 0.00073124 | 1.5431 | 0.00073124 | 1.0854 | 73.7612
NHFRBO | h_c + nadh_tcosa_c + 2.0 no_c --> h2o_c + n2o_c + nad_tcosa_c | 0 | 0 | 0 | 0 | 281.7137 | 0 | 0 | 0 | 0 | 276.6039
NMNAT | atp_c + h_c + nmn_c --> nad_tcosa_c + ppi_c | 0 | 7.8308 | 0 | 1.0546 | 33.5768 | 0 | 3.0848 | 0 | 2.1693 | 28.467
NODOx | nadh_tcosa_c + 2.0 no_c + 2.0 o2_c --> h_c + nad_tcosa_c + 2.0 no3_c | 0 | 0 | 0 | 0 | 501.6223 | 0 | 0 | 0 | 0 | 496.5125
NODOy | nadph_tcosa_c + 2.0 no_c + 2.0 o2_c --> h_c + nadp_tcosa_c + 2.0 no3_c | 0 | 0 | 0 | 0 | 541.5838 | 0 | 0 | 0 | 0 | 544.9441
NTRIR2x | 5.0 h_c + 3.0 nadh_tcosa_c + no2_c --> 2.0 h2o_c + 3.0 nad_tcosa_c + nh4_c | 0 | 0 | 0 | 0 | 339.8323 | 0 | 0 | 0 | 0 | 330.7615
OGMEACPR | h_c + nadph_tcosa_c + ogmeACP_c --> hgmeACP_c + nadp_tcosa_c | 1.64e-06 | 1.68e-06 | 1.64e-06 | 1.65e-06 | 61.0697 | 6.4e-07 | 6.7e-07 | 6.4e-07 | 7e-07 | 64.4299
OMMBLHX3 | 2ommbl_c + 2.0 atp_c + 3.0 h2o_c + nad_tcosa_c --> 2omhmbl_c + 2.0 adp_c + 3.0 h_c + nadh_tcosa_c + 2.0 pi_c | 0 | 0 | 0 | 0 | 160.6508 | 0 | 0 | 0 | 0 | 183.5436
OMMBLHXy | 2ommbl_c + h_c + nadph_tcosa_c + o2_c --> 2omhmbl_c + h2o_c + nadp_tcosa_c | 0 | 0 | 0 | 0 | 475.4513 | 0 | 0 | 0 | 0 | 478.8115
OMPHHXy | 2omph_c + h_c + nadph_tcosa_c + o2_c --> 2ombzl_c + h2o_c + nadp_tcosa_c | 0 | 0 | 0 | 0 | 475.4541 | 0 | 0 | 0 | 0 | 478.8144
OPHHX3 | 2oph_c + 2.0 atp_c + 3.0 h2o_c + nad_tcosa_c --> 2ohph_c + 2.0 adp_c + 3.0 h_c + nadh_tcosa_c + 2.0 pi_c | 0 | 0.00019132 | 0 | 0.00018419 | 160.6739 | 7.158e-05 | 8.339e-05 | 7.158e-05 | 7.959e-05 | 183.5666
OPHHXy | 2oph_c + h_c + nadph_tcosa_c + o2_c --> 2ohph_c + h2o_c + nadp_tcosa_c | 0 | 0.00018905 | 0 | 0.00018412 | 475.4743 | 0 | 0 | 0 | 0 | 478.8346
OPMEACPR | h_c + nadph_tcosa_c + opmeACP_c --> hpmeACP_c + nadp_tcosa_c | 1.64e-06 | 1.68e-06 | 1.64e-06 | 1.65e-06 | 61.0697 | 6.4e-07 | 6.7e-07 | 6.4e-07 | 7e-07 | 64.4299
OXCOAHDH | 2oxpaccoa_c + 2.0 h2o_c + nadp_tcosa_c --> 3oxdhscoa_c + 2.0 h_c + nadph_tcosa_c | 0 | 0 | 0 | 0 | 35.3172 | 0 | 0 | 0 | 0 | 55.6294
P5CD | 1pyr5c_c + 2.0 h2o_c + nad_tcosa_c --> glu__L_c + h_c + nadh_tcosa_c | 0 | 12.5292 | 0 | 2.0016 | 44.8223 | 0 | 4.113 | 0 | 2.8924 | 53.8315
P5CR | 1pyr5c_c + 2.0 h_c + nadph_tcosa_c --> nadp_tcosa_c + pro__L_c | 0.18082 | 15.822 | 0.18082 | 2.7983 | 60.659 | 0.070959 | 1.7162 | 0.070959 | 1.2279 | 64.0193
PACCOAE | h_c + nadph_tcosa_c + o2_c + phaccoa_c --> h2o_c + nadp_tcosa_c + rephaccoa_c | 0 | 0 | 0 | 0 | 51.3725 | 0 | 0 | 0 | 0 | 54.7327
PCNO_FWD | nadp_tcosa_c + ppcoa_c --> h_c + nadph_tcosa_c + prpncoa_c | 0 | 0 | 0 | 0 | -38.9378 | 0 | 0 | 0 | 0 | -18.6256
PCNO_REV | h_c + nadph_tcosa_c + prpncoa_c --> nadp_tcosa_c + ppcoa_c | 0 | 0 | 0 | 0 | 103.1261 | 0 | 0 | 0 | 0 | 106.4864
PDX5PO2 | nad_tcosa_c + pdx5p_c --> h_c + nadh_tcosa_c + pydx5p_c | 0 | 0.00019132 | 0 | 0.00018413 | 33.9225 | 7.158e-05 | 8.339e-05 | 7.158e-05 | 7.959e-05 | 33.7153
PDX5PS | dxyl5p_c + nad_tcosa_c + phthr_c --> co2_c + 2.0 h2o_c + h_c + nadh_tcosa_c + pdx5p_c + pi_c | 0.00018241 | 0.00019501 | 0.00018241 | 0.00018416 | 316.2824 | 7.158e-05 | 8.339e-05 |  | 7.668e-05 | 331.6646
PERD_FWD | 4per_c + nad_tcosa_c --> h_c + nadh_tcosa_c + ohpb_c | 0 | 0.0001935 | 0 | 0.00018419 | 33.2963 | 0 | 8.353e-05 | 0 | 7.959e-05 | 33.089
PERD_REV | h_c + nadh_tcosa_c + ohpb_c --> 4per_c + nad_tcosa_c | 0 | 0.0003911 | 0 | 0 | 21.1187 | 0 | 0.00016706 | 0 | 0 | 16.0089
PGCD | 3pg_c + nad_tcosa_c --> 3php_c + h_c + nadh_tcosa_c | 0 | 17.0675 | 0 | 2.7504 | 16.4213 | 0 | 6.7036 | 0 | 0 | 1.5735
POAACR | nadh_tcosa_c + poaac_c --> 3amac_c + h2o_c + nad_tcosa_c | 0 | 0.79299 | 0 | 0 | 527.3717 | 0 | 0 | 0 | 0 | 522.2619
PPDOy | h_c + lald__D_c + nadph_tcosa_c --> 12ppd__R_c + nadp_tcosa_c | 0 | 0.93509 | 0 | 0.13776 | 63.0708 | 0 | 3.5255 | 0 | 2.4792 | 66.431
PPND | nad_tcosa_c + pphn_c --> 34hpp_c + co2_c + nadh_tcosa_c | 0.11298 | 0.49731 | 0.11298 | 0.1659 | 93.7461 | 0.044336 | 0.84906 | 0.044336 | 0.61024 | 93.5389
PPPNDO | h_c + nadh_tcosa_c + o2_c + pppn_c --> cechddd_c + nad_tcosa_c | 0 | 0 | 0 | 0 | 362.7768 | 0 | 0 | 0 | 0 | 357.667
PYROX | h_c + nadh_tcosa_c + o2_c + ura_c --> nad_tcosa_c + uracp_c | 0 | 0.79299 | 0 | 0 | -245.9335 | 0 | 0 | 0 | 0 | -251.0433
QUINDH | nad_tcosa_c + quin_c --> 3dhq_c + 2.0 h_c + nadh_tcosa_c | 0 | 0 | 0 | 0 | 64.7879 | 0 | 0 | 0 | 0 | 67.256
QUINDHyi | nadp_tcosa_c + quin_c --> 3dhq_c + 2.0 h_c + nadph_tcosa_c | 0 | 0 | 0 | 0 | 34.5997 | 0 | 0 | 0 | 0 | 47.733
SBTPD_FWD | nad_tcosa_c + sbt6p_c --> f6p_c + h_c + nadh_tcosa_c | 0 | 0 | 0 | 0 | 33.1141 | 0 | 0 | 0 | 0 | 32.4126
SBTPD_REV | f6p_c + h_c + nadh_tcosa_c --> nad_tcosa_c + sbt6p_c | 0 | 0 | 0 | 0 | 21.3009 | 0 | 0 | 0 | 0 | 5.501
SELGTHR2 | dgslnt_c + h_c + nadph_tcosa_c --> gslnt_c + gthrd_c + nadp_tcosa_c | 0 | 0 | 0 | 0 | 95.3158 | 0 | 0 | 0 | 0 | 98.6761
SELGTHR3 | gslnt_c + nadph_tcosa_c --> gthrd_c + nadp_tcosa_c + seln_c | 0 | 0 | 0 | 0 | 95.3158 | 0 | 0 | 0 | 0 | 98.6761
SGSAD | h2o_c + nad_tcosa_c + sucgsa_c --> 2.0 h_c + nadh_tcosa_c + sucglu_c | 0 | 2.4095 | 0 | 0.26174 | 96.215 | 0 | 0.88137 | 0 | 0.6198 | 96.0077
SHCHD2 | dscl_c + nad_tcosa_c --> h_c + nadh_tcosa_c + scl_c | 0.00018241 | 0.00019504 | 0.00018241 | 0.00018418 | 149.0979 | 7.158e-05 | 8.17e-05 | 7.158e-05 | 7.959e-05 | 148.8906
SHK3Dr_FWD | 3dhsk_c + h_c + nadph_tcosa_c --> nadp_tcosa_c + skm_c | 0.31176 | 0.69609 | 0.31176 | 0.36467 | 49.3007 | 0.12234 | 0.98321 | 0.12234 | 0.72773 | 55.3363
SHK3Dr_REV | nadp_tcosa_c + skm_c --> 3dhsk_c + h_c + nadph_tcosa_c | 0 | 0 | 0 | 0 | -7.9655 | 0 | 0 | 0 | 0 | -3.5845
SSALx | h2o_c + nad_tcosa_c + sucsal_c --> 2.0 h_c + nadh_tcosa_c + succ_c | 0 | 9.191 | 0 | 0.45415 | 91.4178 | 0 | 1.6452 | 0 | 1.157 | 91.2106
SSALy | h2o_c + nadp_tcosa_c + sucsal_c --> 2.0 h_c + nadph_tcosa_c + succ_c | 0 | 9.7747 | 0 | 0.45415 | 61.2297 | 0 | 1.8983 | 0 | 1.335 | 81.5419
SULR | 5.0 h_c + 3.0 nadph_tcosa_c + so3_c --> 3.0 h2o_c + h2s_c + 3.0 nadp_tcosa_c | 0.20244 | 1.5353 | 0.20244 | 0.39577 | 196.946 | 0.079442 | 1.7247 | 0.079442 | 1.2364 | 207.0266
TAGURr_FWD | altrn_c + nad_tcosa_c --> h_c + nadh_tcosa_c + tagur_c | 0 | 0 | 0 | 0 | 33.716 | 0 | 0 | 0 | 0 | 33.5088
TAGURr_REV | h_c + nadh_tcosa_c + tagur_c --> altrn_c + nad_tcosa_c | 0 | 0 | 0 | 0 | 20.6989 | 0 | 0 | 0 | 0 | 15.5891
TDPDRR | dtdp4d6dm_c + h_c + nadph_tcosa_c --> dtdprmn_c + nadp_tcosa_c | 0 | 0.012322 | 0 | 0 | 41.3111 | 0 | 0.031016 | 0 | 0 | 44.6713
THRD | nad_tcosa_c + thr__L_c --> 2aobut_c + h_c + nadh_tcosa_c | 0 | 4.8006 | 0 | 1.5917 | 26.7958 | 0 | 2.232 | 0 | 1.945 | 26.5885
THZPSN3 | atp_c + dhgly_c + dxyl5p_c + h_c + iscssh_c + nadph_tcosa_c --> 4mpetz_c + amp_c + co2_c + 2.0 h2o_c + iscs_c + nadp_tcosa_c + ppi_c | 0.00018241 | 0.00019133 | 0.00018241 | 0.00018377 | 168.9627 | 7.158e-05 | 7.362e-05 | 7.158e-05 | 7.959e-05 | 172.3229
TRDR | h_c + nadph_tcosa_c + trdox_c --> nadp_tcosa_c + trdrd_c | 0 | 8.7116 | 0 | 1.3528 | 53.186 | 0 | 4.7408 | 0 | 2.504 | 56.5462
TRSARr_FWD | 2h3oppan_c + h_c + nadh_tcosa_c --> glyc__R_c + nad_tcosa_c | 0 | 15.6611 | 0 | 2.1093 | 35.2766 | 0 | 6.1696 | 0 | 0.82646 | 30.1668
TRSARr_REV | glyc__R_c + nad_tcosa_c --> 2h3oppan_c + h_c + nadh_tcosa_c | 0 | 1000 | 0 | 36.6518 | 19.1384 | 0 | 1000 | 0 | 8.6772 | 18.9312
TYRL | amet_c + nadph_tcosa_c + tyr__L_c --> 4crsol_c + dad_5_c + dhgly_c + h_c + met__L_c + nadp_tcosa_c | 0.00018241 | 0.25177 | 0.00018241 | 0.03462 | 206.4729 | 7.158e-05 | 0.47013 | 7.158e-05 | 0.30723 | 209.8331
UACMAMO | h2o_c + 2.0 nad_tcosa_c + uacmam_c --> 3.0 h_c + 2.0 nadh_tcosa_c + uacmamu_c | 0 | 0.049289 | 0 | 0 | 104.4129 | 0 | 0.12406 | 0 | 0 | 103.9983
UAPGR | h_c + nadph_tcosa_c + uaccg_c --> nadp_tcosa_c + uamr_c | 0.022731 | 1.3846 | 0.022731 | 0.20225 | 95.9133 | 0.0089199 | 0.53399 | 0.0089199 | 0.37047 | 104.2302
UDPGDC | nad_tcosa_c + udpglcur_c --> co2_c + nadh_tcosa_c + udpLa4o_c | 0 | 0 | 0 | 0 | 93.8276 | 0 | 0 | 0 | 0 | 93.6203
UDPGD | h2o_c + 2.0 nad_tcosa_c + udpg_c --> 3.0 h_c + 2.0 nadh_tcosa_c + udpglcur_c | 0 | 0 | 0 | 0 | 103.4672 | 0 | 0 | 0 | 0 | 103.0526
URDGLYCD | nad_tcosa_c + urdglyc_c --> h_c + nadh_tcosa_c + oxur_c | 0 | 1.0897 | 0 | 0.13913 | 60.5453 | 0 | 0 | 0 | 0 | 60.338
XAND | h2o_c + nad_tcosa_c + xan_c --> h_c + nadh_tcosa_c + urate_c | 0 | 1.2919 | 0 | 0.14203 | 74.8098 | 0 | 0 | 0 | 0 | 74.6026

## B_SubMDF_FVAs
For a selected (high) growth rate (aerobic/anaerobic): Comparison of flux ranges from (loopless) Flux Variability Analysis (FVA) and Thermodynamic Flux Variability Analysis (TFVA) | [11 empty] | LEGEND:
and the maximal achievable driving force for all reactions of the central carbon metabolism or with NAD(P)(H)-dependency (all under the given SubMDF for this growth rate) | [11 empty] | Blocked in model
(wild-type NAD(P)(H) specificity; standard concentration ranges for metabolites are used) | [11 empty] | Can always run
Blocked in TFVA only
Blocked already in FVA
|  | Wild-type, aerobic, µ=0.818 |  |  |  |  | Wild-type, anaerobic, µ=0.321 |  |  |  |  | Essential in TFVA only
|  | SubMDF: | 23.496 |  | (Min MDF = 0.1) |  | SubMDF: | 10.553 |  | (Min MDF = 0.1) |  | Essential already in FVA
Reaction ID | Reaction string | min FVA | max FVA | min TFVA | max TFVA | max df | min FVA | max FVA | min TFVA | max TFVA | max df | Bold text: Reaction is bottleneck under at least one condition
ACALD_FWD | acald_c + coa_c + nad_tcosa_c --> accoa_c + h_c + nadh_tcosa_c | 0 | 47.2211 | 0 | 1.4513 | 58.4659 | 0 | 0 | 0 | 0 | -10.5534
ACALD_REV | accoa_c + h_c + nadh_tcosa_c --> acald_c + coa_c + nad_tcosa_c | 0 | 16.2628 | 0 | 0 | 0.52095 | 5.0878 | 29.7661 | 5.6221 | 27.0963 | 10.5534
ACKr_FWD | ac_c + atp_c --> actp_c + adp_c | 0 | 16.739 | 0.26388 | 0.90093 | 34.0126 | 0 | 0 | 0 | 0 | -0.1
ACKr_REV | actp_c + adp_c --> ac_c + atp_c | 0 | 15.1853 | 0 | 0 | -0.1 | 4.4489 | 24.0185 | 7.3855 | 24.0172 | 23.599
ACONTa_FWD | cit_c --> acon_C_c + h2o_c | 0.87951 | 15.2487 | 9.7607 | 10.0074 | 0.77631 | 0.34514 | 2.6954 | 0.34514 | 2.3394 | 14.755
ACONTa_REV | acon_C_c + h2o_c --> cit_c | 0 | 0 | 0 | 0 | -0.1 | 0 | 0 | 0 | 0 | -0.1
ACONTb_FWD | acon_C_c + h2o_c --> icit_c | 0.87951 | 15.2487 | 9.7607 | 10.0076 | 0.77631 | 0.34514 | 2.6954 | 0.34514 | 2.3394 | 15.8311
ACONTb_REV | icit_c --> acon_C_c + h2o_c | 0 | 0 | 0 | 0 | -0.1 | 0 | 0 | 0 | 0 | -0.1
ADK1_FWD | amp_c + atp_c --> 2.0 adp_c | 0 | 1000 | 0 | 2.8055 | 43.2948 | 0 | 1000 | 0 | 6.3393 | 48.9528
ADK1_REV | 2.0 adp_c --> amp_c + atp_c | 0 | 1000 | 0 | 0 | -20.5397 | 0 | 1000 | 0 | 0 | -5.1092
AKGDH | akg_c + coa_c + nad_tcosa_c --> co2_c + nadh_tcosa_c + succoa_c | 0 | 10.9416 | 8.6259 | 9.085 | 44.8851 | 0 | 2.2435 | 0 | 1.9035 | 67.5276
ALCD2x_FWD | etoh_c + nad_tcosa_c --> acald_c + h_c + nadh_tcosa_c | 0 | 0 | 0 | 0 | 30.8639 | 0 | 0 | 0 | 0 | -10.5534
ALCD2x_REV | acald_c + h_c + nadh_tcosa_c --> etoh_c + nad_tcosa_c | 0 | 1.4238 | 0 | 0 | 18.234 | 5.0878 | 29.7661 | 6.156 | 27.0963 | 10.5534
ATPM | atp_c + h2o_c --> adp_c + h_c + pi_c | 6.86 | 22.5215 | 6.86 | 7.0724 | 63.6341 | 6.86 | 13.0296 | 6.86 | 12.095 | 69.4009
ATPS4rpp_FWD | adp_c + 4.0 h_p + pi_c --> atp_c + h2o_c + 3.0 h_c | 62 | 85.5464 | 74.8745 | 75.2989 | 6.3431 | 0 | 0 | 0 | 0 | -0.1
ATPS4rpp_REV | atp_c + h2o_c + 3.0 h_c --> adp_c + 4.0 h_p + pi_c | 0 | 0 | 0 | 0 | -5.6668 | 4.5006 | 18.1603 | 5.5689 | 17.8928 | 0.1
CS | accoa_c + h2o_c + oaa_c --> cit_c + coa_c + h_c | 0.87951 | 23.7173 | 9.7607 | 10.1423 | 52.4556 | 0.34514 | 6.5147 | 0.34514 | 5.5802 | 78.9827
CYTBO3_4pp | 4.0 h_c + 0.5 o2_c + q8h2_c --> h2o_c + 4.0 h_p + q8_c | 18.0287 | 49.3549 | 48.9279 | 49.3549 | 43.9637 | 0 | 0 | 0 | 0 | 43.9637
EDA | 2ddg6p_c --> g3p_c + pyr_c | 0 | 12.017 | 0 | 0.12134 | 22.1426 | 0 | 8.1504 | 0 | 8.0168 | 19.383
EDD | 6pgc_c --> 2ddg6p_c + h2o_c | 0 | 12.017 | 0 | 0.12134 | 67.4782 | 0 | 8.1504 | 0 | 8.0168 | 67.4782
ENO_FWD | 2pg_c --> h2o_c + pep_c | 2.448 | 23.3503 | 17.8623 | 18.1089 | 3.9596 | 30.5432 | 40.2236 | 31.211 | 40.2246 | 3.9596
ENO_REV | h2o_c + pep_c --> 2pg_c | 0 | 0 | 0 | 0 | -0.1 | 0 | 0 | 0 | 0 | -0.1
F6PA_FWD | f6p_c --> dha_c + g3p_c | 0 | 18.299 | 0 | 0.84941 | 17.6254 | 0 | 24.1862 | 0 | 23.4382 | 24.1546
F6PA_REV | dha_c + g3p_c --> f6p_c | 0 | 15.6615 | 0 | 0.21235 | 21.8428 | 0 | 6.1696 | 0 | 5.2347 | 22.7861
FBA_FWD | fdp_c --> dhap_c + g3p_c | 0 | 24.4687 | 0 | 0 | -7.9953 | 0 | 25.8902 | 0 | 0 | -9.3479
FBA_REV | dhap_c + g3p_c --> fdp_c | 0 | 15.6615 | 0 | 0.21235 | 33.8969 | 0 | 6.1696 | 0 | 5.235 | 33.8969
FBP | fdp_c + h2o_c --> f6p_c + pi_c | 0 | 15.6615 | 0 | 0.21235 | 39.674 | 0 | 6.1696 | 0 | 5.235 | 55.7622
FHL_FWD | for_c + h_c --> co2_c + h2_c | 0 | 0 | 0 | 0 | 27.2513 | 0 | 0 | 0 | 0 | 30.0589
FHL_REV | co2_c + h2_c --> for_c + h_c | 0 | 0 | 0 | 0 | 23.7787 | 0 | 0 | 0 | 0 | 39.08
FRD2 | fum_c + mql8_c --> mqn8_c + succ_c | 0 | 49.3544 | 0 | 1.777 | 83.4345 | 0 | 12.4461 | 0 | 4.2947 | 83.4345
FUM_FWD | fum_c + h2o_c --> mal__L_c | 0.33694 | 48.0741 | 9.7342 | 9.9851 | 3.4279 | 0 | 12.5668 | 0 | 10.6977 | 27.9768
FUM_REV | mal__L_c --> fum_c + h2o_c | 0 | 0 | 0 | 0 | -0.1 | 0 | 12.1115 | 0 | 3.9604 | 21.1211
G3PD5 | glyc3p_c + q8_c --> dhap_c + q8h2_c | 0 | 15.6411 | 0 | 0.16988 | 129.087 | 0 | 0 | 0 | 0 | 133.6449
GAPD_FWD | g3p_c + nad_tcosa_c + pi_c --> 13dpg_c + h_c + nadh_tcosa_c | 6.015 | 18.0325 | 17.8623 | 18.032 | 23.4964 | 31.0772 | 39.2277 | 31.2107 | 39.2275 | 10.5534
GAPD_REV | 13dpg_c + h_c + nadh_tcosa_c --> g3p_c + nad_tcosa_c + pi_c | 0 | 0 | 0 | 0 | -23.4964 | 0 | 0 | 0 | 0 | -10.5534
GLCptspp | glc__D_p + pep_c --> g6p_c + pyr_c | 0 | 10 | 3.8981 | 5.172 | 115.6779 | 0 | 20 | 0 | 20 | 123.9006
GLCt2pp | glc__D_p + h_p --> glc__D_c + h_c | 0 | 10 | 4.5747 | 6.1019 | 124.549 | 0 | 20 | 0 | 20 | 124.549
GLYCDx | glyc_c + nad_tcosa_c --> dha_c + h_c + nadh_tcosa_c | 0 | 15.6615 | 0 | 0.1412 | 28.0429 | 0 | 6.1696 | 0 | 5.235 | 20.8667
GLYK | atp_c + glyc_c --> adp_c + glyc3p_c + h_c | 0 | 16.2628 | 0 | 0.26922 | 64.7146 | 0 | 8.1504 | 0 | 5.257 | 64.7146
GLYOX3 | h2o_c + mthgxl_c --> h_c + lac__D_c | 0 | 7.2998 | 0 | 0.094379 | 82.0349 | 0 | 3.0848 | 0 | 2.6175 | 82.0349
HEX1 | atp_c + glc__D_c --> adp_c + g6p_c + h_c | 0 | 23.1615 | 0 | 6.1019 | 58.1327 | 0 | 21.1696 | 0 | 20.2347 | 68.4388
ICL | icit_c --> glx_c + succ_c | 0 | 14.0801 | 0 | 0.21235 | 40.462 | 0 | 2.3503 | 0 | 1.9942 | 40.462
LDH_D_FWD | lac__D_c + nad_tcosa_c --> h_c + nadh_tcosa_c + pyr_c | 0 | 7.2998 | 0 | 0.094379 | 26.191 | 0 | 3.0848 | 0 | 2.6173 | 16.9314
LDH_D_REV | h_c + nadh_tcosa_c + pyr_c --> lac__D_c + nad_tcosa_c | 0 | 20.882 | 0 | 0 | -0.96575 | 0 | 24.6783 | 0 | 20.9402 | 27.6585
MALS | accoa_c + glx_c + h2o_c --> coa_c + h_c + mal__L_c | 0 | 9.532 | 0 | 0.2129 | 50.0054 | 0 | 2.0565 | 0 | 1.745 | 87.1028
MDH_FWD | mal__L_c + nad_tcosa_c --> h_c + nadh_tcosa_c + oaa_c | 0 | 48.0741 | 0 | 0 | 16.0826 | 0 | 12.5668 | 0 | 10.6977 | 15.3579
MDH_REV | h_c + nadh_tcosa_c + oaa_c --> mal__L_c + nad_tcosa_c | 0 | 12.8645 | 0 | 0 | 2.0148 | 0 | 12.1115 | 0 | 9.2611 | 33.74
ME1 | mal__L_c + nad_tcosa_c --> co2_c + nadh_tcosa_c + pyr_c | 0 | 13.1342 | 0 | 0.42471 | 61.1526 | 0 | 6.1696 | 0 | 5.2347 | 59.7156
MGSA | dhap_c --> mthgxl_c + pi_c | 0 | 7.2992 | 0 | 0.094379 | 96.5971 | 0 | 4.9357 | 0 | 4.1877 | 110.0792
NADH16pp | 4.0 h_c + nadh_tcosa_c + q8_c --> 3.0 h_p + nad_tcosa_c + q8h2_c | 0 | 49.082 | 38.4431 | 39.3742 | 74.7197 | 0 | 0 | 0 | 0 | 87.1302
NADH17pp | 4.0 h_c + mqn8_c + nadh_tcosa_c --> 3.0 h_p + mql8_c + nad_tcosa_c | 0 | 49.082 | 0 | 0 | -27.9469 | 0 | 12.3391 | 0 | 0 | -20.7707
NADTRHD | nad_tcosa_c + nadph_tcosa_c --> nadh_tcosa_c + nadp_tcosa_c | 0 | 47.2211 | 0 | 0.42471 | 37.6562 | 0 | 12.3391 | 0 | 10.4694 | 41.4626
PDH | coa_c + nad_tcosa_c + pyr_c --> accoa_c + co2_c + nadh_tcosa_c | 0 | 19.8423 | 9.3757 | 10.0115 | 76.4624 | 0 | 24.6783 | 0 | 20.9387 | 51.7397
PFK | atp_c + f6p_c --> adp_c + fdp_c + h_c | 0 | 24.4687 | 0 | 0.21235 | 64.684 | 0 | 25.8902 | 0 | 5.2347 | 71.8896
PFL | coa_c + pyr_c --> accoa_c + for_c | 0 | 18.399 | 1.3842 | 1.8742 | 38.9377 | 11.7803 | 36.4585 | 15.5183 | 36.4585 | 20.141
PGI_FWD | g6p_c --> f6p_c | 0 | 25.0603 | 3.8981 | 10.2124 | 14.3429 | 0 | 26.1696 | 0 | 25.235 | 16.9491
PGI_REV | f6p_c --> g6p_c | 0 | 27.188 | 0 | 0 | -0.1 | 0 | 2.5709 | 0 | 0.56411 | 31.6545
PGK_FWD | 3pg_c + atp_c --> 13dpg_c + adp_c | 0 | 0 | 0 | 0 | -0.1 | 0 | 0 | 0 | 0 | -0.1
PGK_REV | 13dpg_c + adp_c --> 3pg_c + atp_c | 6.015 | 18.0325 | 17.8623 | 18.032 | 0.1 | 31.0772 | 39.2277 | 31.211 | 39.2274 | 0.1
PGL | 6pgl_c + h2o_c --> 6pgc_c + h_c | 0 | 27.0624 | 0 | 0 | 50.0931 | 0 | 8.1504 | 0 | 8.0164 | 50.0931
PGM_FWD | 2pg_c --> 3pg_c | 0 | 0 | 0 | 0 | -0.1 | 0 | 0 | 0 | 0 | -0.1
PGM_REV | 3pg_c --> 2pg_c | 0.36372 | 23.3503 | 17.8623 | 18.109 | 0.1 | 30.5432 | 40.2248 | 31.211 | 40.2247 | 0.1
POX | h2o_c + pyr_c + q8_c --> ac_c + co2_c + q8h2_c | 0 | 8.9494 | 0 | 0.12134 | 249.9476 | 0 | 0 | 0 | 0 | 283.9455
PPC | co2_c + h2o_c + pep_c --> h_c + oaa_c + pi_c | 0 | 18.6842 | 12.1825 | 13.0297 | 20.5162 | 0.60033 | 13.3965 | 1.2034 | 9.6076 | 59.7846
PPCK | atp_c + oaa_c --> adp_c + co2_c + pep_c | 0 | 15.6615 | 0 | 0.21235 | 63.5341 | 0 | 6.1696 | 0 | 5.235 | 69.3009
PPS | atp_c + h2o_c + pyr_c --> amp_c + 2.0 h_c + pep_c + pi_c | 0 | 15.6615 | 0 | 0.28314 | 43.0697 | 0 | 6.1696 | 0 | 5.235 | 77.9998
PTAr_FWD | accoa_c + pi_c --> actp_c + coa_c | 0 | 15.1853 | 0 | 0 | -0.1 | 4.4489 | 24.0185 | 7.3863 | 24.0181 | 23.599
PTAr_REV | actp_c + coa_c --> accoa_c + pi_c | 0 | 16.739 | 0.26388 | 0.90093 | 33.8616 | 0 | 0 | 0 | 0 | -0.1
PYK | adp_c + h_c + pep_c --> atp_c + pyr_c | 0 | 27.5511 | 0 | 0.84941 | 4.5606 | 0 | 38.5398 | 0 | 37.6048 | 10.1924
RPE_FWD | ru5p__D_c --> xu5p__D_c | 0 | 17.3756 | 0 | 0 | -0.1 | 0 | 3.5864 | 0 | 3.5235 | 27.943
RPE_REV | xu5p__D_c --> ru5p__D_c | 0 | 5.736 | 0.29579 | 0.6953 | 21.1549 | 0 | 3.3339 | 0 | 2.8665 | 21.1549
RPI_FWD | r5p_c --> ru5p__D_c | 0 | 0 | 0 | 0 | -0.1 | 0 | 0 | 0 | 0 | -0.1
RPI_REV | ru5p__D_c --> r5p_c | 0.5851 | 10.5031 | 0.60182 | 0.77155 | 25.5113 | 0.17245 | 3.7854 | 0.18361 | 3.3669 | 29.0053
SUCCt1pp_FWD | succ_p --> succ_c | 0 | 1000 | 0 | 1000 | 124.549 | 0 | 1000 | 0 | 1000 | 124.549
SUCCt1pp_REV | succ_c --> succ_p | 0 | 1000 | 0 | 1000 | 121.3887 | 0 | 1000 | 0 | 1000 | 124.549
SUCCt2_2pp | 2.0 h_p + succ_p --> 2.0 h_c + succ_c | 0 | 31.323 | 0 | 0.42471 | 124.549 | 0 | 12.3391 | 0 | 10.4694 | 124.549
SUCCt2_3pp | 3.0 h_p + succ_p --> 3.0 h_c + succ_c | 0 | 20.882 | 0 | 0.28314 | 124.549 | 0 | 8.2261 | 0 | 6.9796 | 124.549
SUCDi | q8_c + succ_c --> fum_c + q8h2_c | 0 | 49.3549 | 8.8816 | 10.8281 | 93.0465 | 0 | 0 | 0 | 0 | 122.4729
SUCOAS_FWD | atp_c + coa_c + succ_c --> adp_c + pi_c + succoa_c | 0 | 7.5138 | 0 | 0 | -0.1 | 0 | 3.2533 | 0 | 2.786 | 31.1416
SUCOAS_REV | adp_c + pi_c + succoa_c --> atp_c + coa_c + succ_c | 0 | 1000 | 8.1965 | 1000 | 21.4887 | 0 | 1000 | 0 | 1000 | 16.0942
TALA_FWD | g3p_c + s7p_c --> e4p_c + f6p_c | 0 | 8.8435 | 0 | 0 | -0.1 | 0 | 1.8543 | 0 | 1.6847 | 39.3778
TALA_REV | e4p_c + f6p_c --> g3p_c + s7p_c | 0 | 24.51 | 8.6 | 9.6618 | 16.6388 | 0 | 25.9536 | 0 | 25.019 | 33.7747
THD2pp | 2.0 h_p + nadh_tcosa_c + nadp_tcosa_c --> 2.0 h_c + nad_tcosa_c + nadph_tcosa_c | 0 | 32.5256 | 0 | 0 | -0.90434 | 0 | 16.3009 | 0 | 16.0336 | 24.9817
TKT1_FWD | r5p_c + xu5p__D_c --> g3p_c + s7p_c | 0 | 8.8435 | 0 | 0.008076 | 16.0498 | 0 | 1.8543 | 0 | 1.8229 | 31.8478
TKT1_REV | g3p_c + s7p_c --> r5p_c + xu5p__D_c | 0 | 2.7123 | 0 | 0.1917 | 29.6186 | 0 | 1.6058 | 0 | 1.3722 | 38.305
TKT2_FWD | e4p_c + xu5p__D_c --> f6p_c + g3p_c | 0 | 8.5321 | 0 | 0 | -0.1 | 0 | 1.7321 | 0 | 1.7006 | 35.7874
TKT2_REV | f6p_c + g3p_c --> e4p_c + xu5p__D_c | 0 | 3.0239 | 0.30386 | 0.50362 | 26.6655 | 0 | 1.7281 | 0 | 1.4945 | 37.3651
TPI_FWD | dhap_c --> g3p_c | 0 | 25.4358 | 9.0034 | 9.3754 | 0.77631 | 11.5249 | 27.8258 | 11.6589 | 24.9323 | 0.1
TPI_REV | g3p_c --> dhap_c | 0 | 2.844 | 0 | 0 | -0.1 | 0 | 0 | 0 | 0 | -0.1
13PPDH2_FWD | 3hppnl_c + h_c + nadph_tcosa_c --> 13ppd_c + nadp_tcosa_c | 0 | 0 | 0 | 0 | 55.4484 | 0 | 0 | 0 | 0 | 66.431
13PPDH2_REV | 13ppd_c + nadp_tcosa_c --> 3hppnl_c + h_c + nadph_tcosa_c | 0 | 0 | 0 | 0 | -4.2491 | 0 | 0 | 0 | 0 | 14.4608
2DGULRGx | 2dhguln_c + h_c + nadh_tcosa_c --> glcn_c + nad_tcosa_c | 0 | 0 | 0 | 0 | 15.791 | 0 | 0 | 0 | 0 | 22.9672
2DGULRGy | 2dhguln_c + h_c + nadph_tcosa_c --> glcn_c + nadp_tcosa_c | 0 | 0 | 0 | 0 | 53.4473 | 0 | 0 | 0 | 0 | 64.4299
2DGULRx | 2dhguln_c + h_c + nadh_tcosa_c --> idon__L_c + nad_tcosa_c | 0 | 0 | 0 | 0 | 15.791 | 0 | 0 | 0 | 0 | 22.9672
2DGULRy | 2dhguln_c + h_c + nadph_tcosa_c --> idon__L_c + nadp_tcosa_c | 0 | 0 | 0 | 0 | 53.4473 | 0 | 0 | 0 | 0 | 64.4299
3HCINNMH | 3hcinnm_c + h_c + nadh_tcosa_c + o2_c --> dhcinnm_c + h2o_c + nad_tcosa_c | 0 | 0 | 0 | 0 | 430.2208 | 0 | 0 | 0 | 0 | 437.397
3HPADHi | 3hppnl_c + h2o_c + nad_tcosa_c --> 3hpp_c + 2.0 h_c + nadh_tcosa_c | 0 | 0 | 0 | 0 | 105.4543 | 0 | 0 | 0 | 0 | 98.2781
3HPPPNH | 3hpppn_c + h_c + nadh_tcosa_c + o2_c --> dhpppn_c + h2o_c + nad_tcosa_c | 0 | 0 | 0 | 0 | 430.2403 | 0 | 0 | 0 | 0 | 437.4165
3OAR100_FWD | 3odecACP_c + h_c + nadph_tcosa_c --> 3hdecACP_c + nadp_tcosa_c | 0 | 1.6533 | 0.29111 | 0.29318 | 53.4473 | 0 | 0.77865 | 0 | 0.43814 | 64.4299
3OAR100_REV | 3hdecACP_c + nadp_tcosa_c --> 3odecACP_c + h_c + nadph_tcosa_c | 0 | 0 | 0 | 0 | -23.4964 | 0 | 0 | 0 | 0 | 16.4619
3OAR120_FWD | 3oddecACP_c + h_c + nadph_tcosa_c --> 3hddecACP_c + nadp_tcosa_c | 0 | 2.4201 | 0.12215 | 0.19528 | 53.4473 | 0 | 1.0055 | 0 | 0.48343 | 64.4299
3OAR120_REV | 3hddecACP_c + nadp_tcosa_c --> 3oddecACP_c + h_c + nadph_tcosa_c | 0 | 0 | 0 | 0 | -23.4964 | 0 | 0 | 0 | 0 | 16.4619
3OAR121 | 3ocddec5eACP_c + h_c + nadph_tcosa_c --> 3hcddec5eACP_c + nadp_tcosa_c | 0 | 1.4887 | 0.095813 | 0.16896 | 53.4473 | 0 | 0.65651 | 0 | 0.32977 | 64.4299
3OAR140_FWD | 3omrsACP_c + h_c + nadph_tcosa_c --> 3hmrsACP_c + nadp_tcosa_c | 0.06366 | 2.4572 | 0.12215 | 0.1953 | 53.4473 | 0.024982 | 1.0254 | 0.024982 | 0.47013 | 64.4299
3OAR140_REV | 3hmrsACP_c + nadp_tcosa_c --> 3omrsACP_c + h_c + nadph_tcosa_c | 0 | 0 | 0 | 0 | -23.4964 | 0 | 0 | 0 | 0 | -10.5534
3OAR141 | 3ocmrs7eACP_c + h_c + nadph_tcosa_c --> 3hcmrs7eACP_c + nadp_tcosa_c | 0 | 1.4887 | 0.095813 | 0.16896 | 53.4473 | 0 | 0.65651 | 0 | 0.32975 | 64.4299
3OAR160_FWD | 3opalmACP_c + h_c + nadph_tcosa_c --> 3hpalmACP_c + nadp_tcosa_c | 0 | 2.4419 | 0.058486 | 0.13164 | 53.4473 | 0 | 1.0128 | 0 | 0.10063 | 64.4299
3OAR160_REV | 3hpalmACP_c + nadp_tcosa_c --> 3opalmACP_c + h_c + nadph_tcosa_c | 0 | 0 | 0 | 0 | -23.4964 | 0 | 0 | 0 | 0 | 16.4619
3OAR161 | 3ocpalm9eACP_c + h_c + nadph_tcosa_c --> 3hcpalm9eACP_c + nadp_tcosa_c | 0 | 2.4519 | 0.095813 | 0.16896 | 53.4473 | 0 | 1.0179 | 0 | 0.87686 | 64.4299
3OAR180_FWD | 3ooctdACP_c + h_c + nadph_tcosa_c --> 3hoctaACP_c + nadp_tcosa_c | 0 | 2.3859 | 0 | 0 | 53.4473 | 0 | 0.98421 | 0 | 0 | 64.4299
3OAR180_REV | 3hoctaACP_c + nadp_tcosa_c --> 3ooctdACP_c + h_c + nadph_tcosa_c | 0 | 0 | 0 | 0 | -2.248 | 0 | 0 | 0 | 0 | 16.4619
3OAR181 | 3ocvac11eACP_c + h_c + nadph_tcosa_c --> 3hcvac11eACP_c + nadp_tcosa_c | 0 | 2.3859 | 0 | 0.03467 | 53.4473 | 0 | 0.98421 | 0 | 0.84315 | 64.4299
3OAR40_FWD | actACP_c + h_c + nadph_tcosa_c --> 3haACP_c + nadp_tcosa_c | 0 | 0.92257 | 0.29111 | 0.29318 | 53.4473 | 0 | 0.53195 | 0 | 0.37285 | 64.4299
3OAR40_REV | 3haACP_c + nadp_tcosa_c --> actACP_c + h_c + nadph_tcosa_c | 0 | 0 | 0 | 0 | -23.4964 | 0 | 0 | 0 | 0 | 16.4619
3OAR60_FWD | 3ohexACP_c + h_c + nadph_tcosa_c --> 3hhexACP_c + nadp_tcosa_c | 0 | 0.92257 | 0.29111 | 0.29318 | 53.4473 | 0 | 0.53195 | 0 | 0.37285 | 64.4299
3OAR60_REV | 3hhexACP_c + nadp_tcosa_c --> 3ohexACP_c + h_c + nadph_tcosa_c | 0 | 0 | 0 | 0 | -23.4964 | 0 | 0 | 0 | 0 | 16.4619
3OAR80_FWD | 3ooctACP_c + h_c + nadph_tcosa_c --> 3hoctACP_c + nadp_tcosa_c | 0 | 0.92257 | 0.29111 | 0.29318 | 53.4473 | 0 | 0.53195 | 0 | 0.37285 | 64.4299
3OAR80_REV | 3hoctACP_c + nadp_tcosa_c --> 3ooctACP_c + h_c + nadph_tcosa_c | 0 | 0 | 0 | 0 | -23.4964 | 0 | 0 | 0 | 0 | 16.4619
3SLAR | h_c + nadh_tcosa_c + sla_c --> dhps_c + nad_tcosa_c | 0 | 0 | 0 | 0 | 15.791 | 0 | 0 | 0 | 0 | 22.9672
5DGLCNR | 5dglcn_c + h_c + nadph_tcosa_c --> glcn_c + nadp_tcosa_c | 0 | 47.2211 | 0 | 0 | 55.3278 | 0 | 12.3391 | 0 | 10.4694 | 66.3104
5DKGR_FWD | glcn_c + nad_tcosa_c --> 5dglcn_c + h_c + nadh_tcosa_c | 0 | 47.2211 | 0 | 0.010359 | 31.4263 | 0 | 12.3391 | 0 | 10.4701 | 24.2501
5DKGR_REV | 5dglcn_c + h_c + nadh_tcosa_c --> glcn_c + nad_tcosa_c | 0 | 0 | 0 | 0 | 17.6716 | 0 | 0 | 0 | 0 | 24.8478
ABUTD | 4abutn_c + h2o_c + nad_tcosa_c --> 4abut_c + 2.0 h_c + nadh_tcosa_c | 0 | 5.2205 | 0 | 0.070784 | 102.1702 | 0 | 1.1752 | 0 | 0.99715 | 94.994
AGPR_FWD | acg5sa_c + nadp_tcosa_c + pi_c --> acg5p_c + h_c + nadph_tcosa_c | 0 | 0 | 0 | 0 | -23.4964 | 0 | 0 | 0 | 0 | -10.5534
AGPR_REV | acg5p_c + h_c + nadph_tcosa_c --> acg5sa_c + nadp_tcosa_c + pi_c | 0.24196 | 5.4625 | 0.24196 | 0.31274 | 51.3312 | 0.094949 | 1.3289 | 0.094949 | 1.142 | 68.25
AHGDx_FWD | S2hglut_c + nad_tcosa_c --> akg_c + h_c + nadh_tcosa_c | 0 | 0 | 0 | 0 | 20.7725 | 0 | 0 | 0 | 0 | 13.5963
AHGDx_REV | akg_c + h_c + nadh_tcosa_c --> S2hglut_c + nad_tcosa_c | 0 | 8.9513 | 0 | 0 | 4.4527 | 0 | 0 | 0 | 0 | 35.5016
ALCD19_FWD | glyald_c + h_c + nadh_tcosa_c --> glyc_c + nad_tcosa_c | 0 | 16.2628 | 0 | 0.20258 | 36.2613 | 0 | 8.1504 | 0 | 5.2574 | 43.4375
ALCD19_REV | glyc_c + nad_tcosa_c --> glyald_c + h_c + nadh_tcosa_c | 0 | 1.182 | 0 | 0 | 12.8366 | 0 | 2.2435 | 0 | 0 | 5.6604
ALDD19xr_FWD | h2o_c + nad_tcosa_c + pacald_c --> 2.0 h_c + nadh_tcosa_c + pac_c | 0 | 0 | 0 | 0 | 92.2869 | 0 | 0 | 0 | 0 | 85.1107
ALDD19xr_REV | 2.0 h_c + nadh_tcosa_c + pac_c --> h2o_c + nad_tcosa_c + pacald_c | 0 | 0 | 0 | 0 | -43.189 | 0 | 0 | 0 | 0 | -36.0128
ALDD2y | acald_c + h2o_c + nadp_tcosa_c --> ac_c + 2.0 h_c + nadph_tcosa_c | 0 | 16.2628 | 0 | 0.42471 | 69.0247 | 0 | 8.1504 | 0 | 8.0164 | 72.8778
ALDD3y | h2o_c + nadp_tcosa_c + ppal_c --> 2.0 h_c + nadph_tcosa_c + ppa_c | 0 | 0 | 0 | 0 | -2.248 | 0 | 0 | 0 | 0 | 16.4619
ALDD4 | btal_c + h2o_c + nad_tcosa_c --> but_c + 2.0 h_c + nadh_tcosa_c | 0 | 0 | 0 | 0 | 33.3069 | 0 | 0 | 0 | 0 | 26.1307
ALR2 | h_c + mthgxl_c + nadph_tcosa_c --> acetol_c + nadp_tcosa_c | 0 | 0.93509 | 0 | 0 | 53.8058 | 0 | 3.5255 | 0 | 2.9912
ALR2x | h_c + mthgxl_c + nadh_tcosa_c --> acetol_c + nad_tcosa_c | 0 | 0.94926 | 0 | 0 | 16.1496 | 0 | 4.9357 | 0 | 4.1877
ALR4x | acetol_c + h_c + nadh_tcosa_c --> 12ppd__R_c + nad_tcosa_c | 0 | 0.94926 | 0 | 0 | 15.7908 | 0 | 4.9357 | 0 | 4.188 | 22.967
AMPMS2 | air_c + h2o_c + nad_tcosa_c --> 4ampm_c + 2.0 for_c + 3.0 h_c + nadh_tcosa_c | 0.00018241 | 0.00019132 | 0.00018241 | 0.00018259 | 300.4987 | 7.158e-05 | 8.17e-05 | 7.158e-05 | 8.147e-05 | 293.3225
APPLDHr_FWD | aact_c + h_c + nadh_tcosa_c --> appl_c + nad_tcosa_c | 0 | 0 | 0 | 0 | 14.8777 | 0 | 0 | 0 | 0 | 22.0539
APPLDHr_REV | appl_c + nad_tcosa_c --> aact_c + h_c + nadh_tcosa_c | 0 | 0 | 0 | 0 | 34.2202 | 0 | 0 | 0 | 0 | 27.044
APRAUR | 5apru_c + h_c + nadph_tcosa_c --> 5aprbu_c + nadp_tcosa_c | 0.00036483 | 0.18314 | 0.00036483 | 0.0027508 | 63.1041 | 0.00014317 | 0.21107 | 0.00014317 | 0.16902 | 74.0867
ARHGDx_FWD | nad_tcosa_c + r2hglut_c --> akg_c + h_c + nadh_tcosa_c | 0 | 0 | 0 | 0 | 33.3069 | 0 | 0 | 0 | 0 | 26.1307
ARHGDx_REV | akg_c + h_c + nadh_tcosa_c --> nad_tcosa_c + r2hglut_c | 0 | 0 | 0 | 0 | -8.0816 | 0 | 0 | 0 | 0 | 22.9672
ASAD_FWD | aspsa_c + nadp_tcosa_c + pi_c --> 4pasp_c + h_c + nadph_tcosa_c | 0 | 0 | 0 | 0 | -23.4964 | 0 | 0 | 0 | 0 | -10.5534
ASAD_REV | 4pasp_c + h_c + nadph_tcosa_c --> aspsa_c + nadp_tcosa_c + pi_c | 0.8745 | 5.6751 | 2.2348 | 2.3 | 23.4964 | 0.34317 | 2.5752 | 0.87698 | 2.5751 | 42.3473
ATHRDHr_FWD | athr__L_c + nadp_tcosa_c --> 2aobut_c + h_c + nadph_tcosa_c | 0 | 0 | 0 | 0 | 1.2875 | 0 | 0 | 0 | 0 | 19.9973
ATHRDHr_REV | 2aobut_c + h_c + nadph_tcosa_c --> athr__L_c + nadp_tcosa_c | 0 | 47.2211 | 0 | 0.42471 | 49.9118 | 0 | 12.3391 | 0 | 10.4694 | 60.8945
BETALDHx | betald_c + h2o_c + nad_tcosa_c --> glyb_c + 2.0 h_c + nadh_tcosa_c | 0 | 0 | 0 | 0 | 91.3634 | 0 | 0 | 0 | 0 | 84.1872
BETALDHy | betald_c + h2o_c + nadp_tcosa_c --> glyb_c + 2.0 h_c + nadph_tcosa_c | 0 | 0 | 0 | 0 | 55.8087 | 0 | 0 | 0 | 0 | 74.5185
BSORx | btnso_c + h_c + nadh_tcosa_c --> btn_c + h2o_c + nad_tcosa_c | 0 | 0 | 0 | 0 | 946.718 | 0 | 0 | 0 | 0 | 953.8942
BSORy | btnso_c + h_c + nadph_tcosa_c --> btn_c + h2o_c + nadp_tcosa_c | 0 | 0 | 0 | 0 | 984.3742 | 0 | 0 | 0 | 0 | 995.3568
CDGR | 3.0 h_c + 2.0 nadph_tcosa_c + preq0_c --> 2.0 nadp_tcosa_c + preq1_c | 0 | 0 | 0 | 0 | -30.9645 | 0 | 0 | 0 | 0 | -8.9992
CHOLD | chol_c + nad_tcosa_c --> betald_c + h_c + nadh_tcosa_c | 0 | 0 | 0 | 0 | 34.3114 | 0 | 0 | 0 | 0 | 27.1351
CHOLID | cholate_c + nad_tcosa_c --> dhcholn_c + h_c + nadh_tcosa_c | 0 | 0 | 0 | 0 | 33.3069 | 0 | 0 | 0 | 0 | 26.1307
CINNDO | cinnm_c + h_c + nadh_tcosa_c + o2_c --> cenchddd_c + nad_tcosa_c | 0 | 0 | 0 | 0 | 350.9436 | 0 | 0 | 0 | 0 | 358.1199
CURR | cur_c + h_c + nadph_tcosa_c --> dhcur_c + nadp_tcosa_c | 0 | 0 | 0 | 0 | 53.4473 | 0 | 0 | 0 | 0 | 64.4299
DHBD_FWD | 23ddhb_c + nad_tcosa_c --> 23dhb_c + h_c + nadh_tcosa_c | 0 | 0.3526 | 0 | 0 | 110.7491 | 0 | 0.4542 | 0 | 0 | 103.5729
DHBD_REV | 23dhb_c + h_c + nadh_tcosa_c --> 23ddhb_c + nad_tcosa_c | 0 | 0 | 0 | 0 | -61.6512 | 0 | 0 | 0 | 0 | -54.475
DHCIND | cenchddd_c + nad_tcosa_c --> dhcinnm_c + h_c + nadh_tcosa_c | 0 | 0 | 0 | 0 | 110.8424 | 0 | 0 | 0 | 0 | 103.6662
DHCURR | dhcur_c + h_c + nadph_tcosa_c --> nadp_tcosa_c + thcur_c | 0 | 0 | 0 | 0 | 53.4473 | 0 | 0 | 0 | 0 | 64.4299
DHDPRy | 23dhdp_c + h_c + nadph_tcosa_c --> nadp_tcosa_c + thdp_c | 0.30344 | 0.82549 | 0.30344 | 0.31045 | 56.5221 | 0.11907 | 1.353 | 0.11907 | 1.166 | 68.0464
DHFR_FWD | dhf_c + h_c + nadph_tcosa_c --> nadp_tcosa_c + thf_c | 0.021951 | 0.72191 | 0.021951 | 0.031084 | 56.7837 | 0.008614 | 0.69412 | 0.008614 | 0.59029 | 67.7663
DHFR_REV | nadp_tcosa_c + thf_c --> dhf_c + h_c + nadph_tcosa_c | 0 | 0 | 0 | 0 | -23.4964 | 0 | 0 | 0 | 0 | -10.5534
DHMPTR | dhmpt_c + h_c + nadph_tcosa_c --> nadp_tcosa_c + thmnp_c | 0 | 0 | 0 | 0 | 53.4473 | 0 | 0 | 0 | 0 | 64.4299
DHPPD | cechddd_c + nad_tcosa_c --> dhpppn_c + h_c + nadh_tcosa_c | 0 | 0 | 0 | 0 | 110.8529 | 0 | 0 | 0 | 0 | 103.6767
DHPTDNRN | dhptdn_c + 3.0 h_c + nadh_tcosa_c --> nad_tcosa_c + thptdn_c | 0 | 0 | 0 | 0 | -20.6577 | 0 | 0 | 0 | 0 | -13.4815
DHPTDNR | dhptdn_c + 3.0 h_c + nadph_tcosa_c --> nadp_tcosa_c + thptdn_c | 0 | 0 | 0 | 0 | 16.9985 | 0 | 0 | 0 | 0 | 27.9811
DKGLCNR1 | 25dkglcn_c + h_c + nadph_tcosa_c --> 2dhguln_c + nadp_tcosa_c | 0 | 0 | 0 | 0 | 53.4473 | 0 | 0 | 0 | 0 | 64.4299
DKGLCNR2x | 25dkglcn_c + h_c + nadh_tcosa_c --> 5dglcn_c + nad_tcosa_c | 0 | 0 | 0 | 0 | 21.5271 | 0 | 0 | 0 | 0 | 28.7033
DKGLCNR2y | 25dkglcn_c + h_c + nadph_tcosa_c --> 5dglcn_c + nadp_tcosa_c | 0 | 0 | 0 | 0 | 59.1832 | 0 | 0 | 0 | 0 | 70.1659
DMPPS | h2mb4p_c + h_c + nadh_tcosa_c --> dmpp_c + h2o_c + nad_tcosa_c | 0 | 0.0020949 | 0 | 0.001956 | 62.981 | 0 | 0.00089484 | 0 | 0.00087278 | 70.1572
DOGULNR | 23doguln_c + h_c + nadh_tcosa_c --> 3dhguln_c + nad_tcosa_c | 0 | 0 | 0 | 0 | 15.7909 | 0 | 0 | 0 | 0 | 22.9671
DPR | 2dhp_c + h_c + nadph_tcosa_c --> nadp_tcosa_c + pant__R_c | 0.00055133 | 0.00058939 | 0.00055133 | 0.00055157 | 53.7845 | 0.00021635 | 0.00025246 | 0.00021635 | 0.00024623 | 64.7671
DSERDHr_FWD | nadp_tcosa_c + ser__D_c --> 2amsa_c + h_c + nadph_tcosa_c | 0 | 0 | 0 | 0 | -1.4266 | 0 | 0 | 0 | 0 | 17.2832
DSERDHr_REV | 2amsa_c + h_c + nadph_tcosa_c --> nadp_tcosa_c + ser__D_c | 0 | 10.5956 | 0 | 0 | 52.6259 | 0 | 4.113 | 0 | 1.6108 | 63.6086
DURADx_FWD | 56dura_c + nad_tcosa_c --> h_c + nadh_tcosa_c + ura_c | 0 | 0 | 0 | 0 | 50.5767 | 0 | 0 | 0 | 0 | 43.4005
DURADx_REV | h_c + nadh_tcosa_c + ura_c --> 56dura_c + nad_tcosa_c | 0 | 0 | 0 | 0 | -1.4788 | 0 | 0 | 0 | 0 | 5.6975
DXPRIi | dxyl5p_c + h_c + nadph_tcosa_c --> 2me4p_c + nadp_tcosa_c | 0.0019542 | 0.0020949 | 0.0019542 | 0.001956 | 50.8072 | 0.00076687 | 0.00089484 | 0.00076687 | 0.00087278 | 61.7898
E4PD_FWD | e4p_c + h2o_c + nad_tcosa_c --> 4per_c + 2.0 h_c + nadh_tcosa_c | 0 | 0.00018837 | 0 | 0.00018259 | 90.3562 | 0 | 8.344e-05 | 0 | 8.147e-05 | 93.7866
E4PD_REV | 4per_c + 2.0 h_c + nadh_tcosa_c --> e4p_c + h2o_c + nad_tcosa_c | 0 | 0.00038566 | 0 | 0 | -51.8649 | 0 | 0.00016706 | 0 | 0 | -44.6887
EAR100x | h_c + nadh_tcosa_c + tdec2eACP_c --> dcaACP_c + nad_tcosa_c | 0 | 1.6533 | 0 | 0 | 15.791 | 0 | 0.77235 | 0 | 0.43264 | 22.9672
EAR100y | h_c + nadph_tcosa_c + tdec2eACP_c --> dcaACP_c + nadp_tcosa_c | 0 | 1.6212 | 0.12215 | 0.1953 | 53.4473 | 0 | 0.73003 | 0 | 0.418 | 64.4299
EAR120x | h_c + nadh_tcosa_c + tddec2eACP_c --> ddcaACP_c + nad_tcosa_c | 0 | 2.4201 | 0 | 0 | 15.791 | 0 | 1.0055 | 0 | 0.48343 | 22.9672
EAR120y | h_c + nadph_tcosa_c + tddec2eACP_c --> ddcaACP_c + nadp_tcosa_c | 0 | 2.3519 | 0.12215 | 0.1953 | 53.4473 | 0 | 0.93495 | 0 | 0.46523 | 64.4299
EAR121x | h_c + nadh_tcosa_c + t3c5ddeceACP_c --> cddec5eACP_c + nad_tcosa_c | 0 | 1.4887 | 0 | 0 | 15.791 | 0 | 0.65651 | 0 | 0.32977 | 22.9672
EAR121y | h_c + nadph_tcosa_c + t3c5ddeceACP_c --> cddec5eACP_c + nadp_tcosa_c | 0 | 1.4623 | 0.095813 | 0.16896 | 53.4473 | 0 | 0.62561 | 0 | 0.32178 | 64.4299
EAR140x | h_c + nadh_tcosa_c + tmrs2eACP_c --> myrsACP_c + nad_tcosa_c | 0 | 2.3935 | 0 | 0 | 15.791 | 0 | 1.0004 | 0 | 0.16043 | 22.9672
EAR140y | h_c + nadph_tcosa_c + tmrs2eACP_c --> myrsACP_c + nadp_tcosa_c | 0 | 2.3261 | 0.058486 | 0.13164 | 53.4473 | 0 | 0.93024 | 0 | 0.15925 | 64.4299
EAR141x | h_c + nadh_tcosa_c + t3c7mrseACP_c --> nad_tcosa_c + tdeACP_c | 0 | 1.4887 | 0 | 0 | 15.791 | 0 | 0.65651 | 0 | 0.32977 | 22.9672
EAR141y | h_c + nadph_tcosa_c + t3c7mrseACP_c --> nadp_tcosa_c + tdeACP_c | 0 | 1.4623 | 0.095813 | 0.16896 | 53.4473 | 0 | 0.62561 | 0 | 0.32178 | 64.4299
EAR160x | h_c + nadh_tcosa_c + tpalm2eACP_c --> nad_tcosa_c + palmACP_c | 0 | 2.4419 | 0 | 0 | 15.791 | 0 | 1.0128 | 0 | 0.10063 | 22.9672
EAR160y | h_c + nadph_tcosa_c + tpalm2eACP_c --> nadp_tcosa_c + palmACP_c | 0 | 2.3731 | 0.058486 | 0.13164 | 53.4473 | 0 | 0.94174 | 0 | 0.10052 | 64.4299
EAR161x | h_c + nadh_tcosa_c + t3c9palmeACP_c --> hdeACP_c + nad_tcosa_c | 0 | 2.4519 | 0 | 0 | 15.791 | 0 | 1.0179 | 0 | 0.87686 | 22.9672
EAR161y | h_c + nadph_tcosa_c + t3c9palmeACP_c --> hdeACP_c + nadp_tcosa_c | 0 | 2.3828 | 0.095813 | 0.16896 | 53.4473 | 0 | 0.94649 | 0 | 0.81533 | 64.4299
EAR180x | h_c + nadh_tcosa_c + toctd2eACP_c --> nad_tcosa_c + ocdcaACP_c | 0 | 2.3859 | 0 | 0 | 15.791 | 0 | 0.98421 | 0 | 0 | 22.9672
EAR180y | h_c + nadph_tcosa_c + toctd2eACP_c --> nadp_tcosa_c + ocdcaACP_c | 0 | 2.3187 | 0 | 0 | 53.4473 | 0 | 0.91514 | 0 | 0 | 64.4299
EAR181x | h_c + nadh_tcosa_c + t3c11vaceACP_c --> nad_tcosa_c + octeACP_c | 0 | 2.3859 | 0 | 0 | 15.791 | 0 | 0.98421 | 0 | 0.84315 | 22.9672
EAR181y | h_c + nadph_tcosa_c + t3c11vaceACP_c --> nadp_tcosa_c + octeACP_c | 0 | 2.3187 | 0 | 0.03467 | 53.4473 | 0 | 0.91514 | 0 | 0.78398 | 64.4299
EAR40x | but2eACP_c + h_c + nadh_tcosa_c --> butACP_c + nad_tcosa_c | 0 | 0.92257 | 0 | 0 | 15.791 | 0 | 0.53195 | 0 | 0.37285 | 22.9672
EAR40y | but2eACP_c + h_c + nadph_tcosa_c --> butACP_c + nadp_tcosa_c | 0 | 0.91249 | 0.29111 | 0.29318 | 53.4473 | 0 | 0.51169 | 0 | 0.36206 | 64.4299
EAR60x | h_c + nadh_tcosa_c + thex2eACP_c --> hexACP_c + nad_tcosa_c | 0 | 0.92257 | 0 | 0 | 15.791 | 0 | 0.53195 | 0 | 0.37285 | 22.9672
EAR60y | h_c + nadph_tcosa_c + thex2eACP_c --> hexACP_c + nadp_tcosa_c | 0 | 0.91249 | 0.29111 | 0.29318 | 53.4473 | 0 | 0.51169 | 0 | 0.36206 | 64.4299
EAR80x | h_c + nadh_tcosa_c + toct2eACP_c --> nad_tcosa_c + ocACP_c | 0 | 0.92257 | 0 | 0 | 15.791 | 0 | 0.53195 | 0 | 0.37285 | 22.9672
EAR80y | h_c + nadph_tcosa_c + toct2eACP_c --> nadp_tcosa_c + ocACP_c | 0 | 0.91249 | 0.29111 | 0.29318 | 53.4473 | 0 | 0.51169 | 0 | 0.36206 | 64.4299
EGMEACPR | egmeACP_c + h_c + nadph_tcosa_c --> gmeACP_c + nadp_tcosa_c | 1.64e-06 | 1.68e-06 | 1.64e-06 | 1.64e-06 | 53.4473 | 6.4e-07 | 6.7e-07 | 6.4e-07 | 7.2e-07 | 64.4299
EPMEACPR | epmeACP_c + h_c + nadph_tcosa_c --> nadp_tcosa_c + pmeACP_c | 1.64e-06 | 1.68e-06 | 1.64e-06 | 1.64e-06 | 53.4473 | 6.4e-07 | 6.7e-07 | 6.4e-07 | 7.2e-07 | 64.4299
FADRx2 | fad_c + h_c + nadph_tcosa_c --> fadh2_c + nadp_tcosa_c | 0 | 6.8596 | 0 | 0.065999 | 53.5916 | 0 | 6.5204 | 0 | 5.5859 | 64.5742
FADRx | fad_c + h_c + nadh_tcosa_c --> fadh2_c + nad_tcosa_c | 0 | 7.4832 | 0 | 0 | 15.9354 | 0 | 13.0408 | 0 | 11.171 | 23.1116
FALDH2_FWD | hmgth_c + nad_tcosa_c --> Sfglutth_c + h_c + nadh_tcosa_c | 0 | 0 | 0 | 0 | 81.3228 | 0 | 0 | 0 | 0 | 74.1466
FALDH2_REV | Sfglutth_c + h_c + nadh_tcosa_c --> hmgth_c + nad_tcosa_c | 0 | 0 | 0 | 0 | -32.2249 | 0 | 0 | 0 | 0 | -25.0487
FE3DCITR5 | 2.0 fe3dcit_c + nadph_tcosa_c --> 4.0 cit_c + 2.0 fe2_c + h_c + nadp_tcosa_c | 0 | 0 | 0 | 0 | 119.321 | 0 | 0 | 0 | 0 | 181.5158
FE3DHBZS3R | 2.0 fe3dhbzs3_c + nadph_tcosa_c --> 2.0 23dhbzs3_c + 2.0 fe2_c + 3.0 h_c + nadp_tcosa_c | 0 | 0 | 0 | 0 | 146.4885 | 0 | 0 | 0 | 0 | 157.4712
FEENTERR4 | 2.0 feenter_c + nadph_tcosa_c --> 2.0 enter_c + 2.0 fe2_c + h_c + nadp_tcosa_c | 0 | 2.41 | 0 | 0.031946 | 146.4885 | 0 | 1.3712 | 0 | 1.1634 | 157.4712
FLDR2 | 2.0 flxso_c + nadph_tcosa_c --> 2.0 flxr_c + h_c + nadp_tcosa_c | 0.0019542 | 8.5111 | 0.0019542 | 0.13797 | 77.9962 | 0.00076687 | 4.6621 | 0.00076687 | 3.9612 | 88.9789
FLVR | h_c + nadph_tcosa_c + ribflv_c --> nadp_tcosa_c + rbflvrd_c | 0 | 2.41 | 0 | 0.031946 | 44.6246 | 0 | 1.3712 | 0 | 1.1635 | 55.6072
FLVRx | h_c + nadh_tcosa_c + ribflv_c --> nad_tcosa_c + rbflvrd_c | 0 | 2.5064 | 0 | 0 | 6.9684 | 0 | 1.5426 | 0 | 1.3089 | 14.1446
FMNRx2 | fmn_c + h_c + nadph_tcosa_c --> fmnh2_c + nadp_tcosa_c | 0 | 2.41 | 0 | 0.031946 | 58.2543 | 0 | 1.3712 | 0 | 1.1635 | 69.237
FMNRx | fmn_c + h_c + nadh_tcosa_c --> fmnh2_c + nad_tcosa_c | 0 | 2.5064 | 0 | 0 | 20.5982 | 0 | 1.5426 | 0 | 1.3089 | 27.7744
G3PD2_FWD | glyc3p_c + nadp_tcosa_c --> dhap_c + h_c + nadph_tcosa_c | 0 | 16.1491 | 0 | 0 | -33.8395 | 0 | 8.1058 | 0 | 0 | -15.1296
G3PD2_REV | dhap_c + h_c + nadph_tcosa_c --> glyc3p_c + nadp_tcosa_c | 0 | 15.7549 | 0 | 0.28361 | 60.4898 | 0 | 4.1577 | 0 | 3.5347 | 71.4725
G5SD | glu5p_c + h_c + nadph_tcosa_c --> glu5sa_c + nadp_tcosa_c + pi_c | 0.18082 | 12.71 | 0.18082 | 0.32239 | 39.6914 | 0.070959 | 4.184 | 0.070959 | 3.5607 | 67.2196
G6PDH2r_FWD | g6p_c + nadp_tcosa_c --> 6pgl_c + h_c + nadph_tcosa_c | 0 | 27.0624 | 0 | 0 | 20.1006 | 0 | 8.1504 | 0 | 8.0164 | 38.8105
G6PDH2r_REV | 6pgl_c + h_c + nadph_tcosa_c --> g6p_c + nadp_tcosa_c | 0 | 0 | 0 | 0 | 20.7926 | 0 | 0 | 0 | 0 | 34.3814
GALCTLO | galctn__L_c + nad_tcosa_c --> h_c + nadh_tcosa_c + tagur_c | 0 | 0 | 0 | 0 | 33.716 | 0 | 0 | 0 | 0 | 26.5398
GCALDD | gcald_c + h2o_c + nad_tcosa_c --> glyclt_c + 2.0 h_c + nadh_tcosa_c | 0 | 0.00058502 | 0 | 0.00054776 | 115.8079 | 0 | 0.00025058 | 0 | 0.00024441 | 108.6317
GGGABADr_FWD | ggbutal_c + h2o_c + nadp_tcosa_c --> gg4abut_c + 2.0 h_c + nadph_tcosa_c | 0 | 2.7243 | 0 | 0.037486 | 57.3627 | 0 | 0 | 0 | 0 | 76.0726
GGGABADr_REV | gg4abut_c + 2.0 h_c + nadph_tcosa_c --> ggbutal_c + h2o_c + nadp_tcosa_c | 0 | 0 | 0 | 0 | -6.1634 | 0 | 0 | 0 | 0 | 4.8192
GHBDHx_FWD | h_c + nadh_tcosa_c + sucsal_c --> ghb_c + nad_tcosa_c | 0 | 0 | 0 | 0 | -3.2622 | 0 | 0 | 0 | 0
GHBDHx_REV | ghb_c + nad_tcosa_c --> h_c + nadh_tcosa_c + sucsal_c | 0 | 0 | 0 | 0 | 52.3601 | 0 | 0 | 0 | 0 | 45.1839
GLTPD_FWD | galt1p_c + nad_tcosa_c --> h_c + nadh_tcosa_c + tag6p__D_c | 0 | 0 | 0 | 0 | 35.9318 | 0 | 0 | 0 | 0 | 28.7556
GLTPD_REV | h_c + nadh_tcosa_c + tag6p__D_c --> galt1p_c + nad_tcosa_c | 0 | 0 | 0 | 0 | 13.1661 | 0 | 0 | 0 | 0 | 20.3423
GLUDy_FWD | glu__L_c + h2o_c + nadp_tcosa_c --> akg_c + h_c + nadph_tcosa_c + nh4_c | 0 | 8.6776 | 0 | 0 | -23.4964 | 0 | 3.442 | 0 | 2.5075 | 32.9802
GLUDy_REV | akg_c + h_c + nadph_tcosa_c + nh4_c --> glu__L_c + h2o_c + nadp_tcosa_c | 0 | 54.1717 | 6.7383 | 7.0471 | 31.8414 | 0 | 15.0667 | 0 | 13.1977 | 52.1
GLUSy | akg_c + gln__L_c + h_c + nadph_tcosa_c --> 2.0 glu__L_c + nadp_tcosa_c | 0 | 15.6615 | 0 | 0.21235 | 74.8481 | 0 | 6.1696 | 0 | 5.2347 | 95.1067
GLUTRR | glutrna_c + h_c + nadph_tcosa_c --> glu1sa_c + nadp_tcosa_c + trnaglu_c | 0.0029186 | 0.72299 | 0.0029186 | 0.012912 | 87.6934 | 0.0011453 | 0.84605 | 0.0011453 | 0.71807 | 98.6761
GLYCLTDx | glx_c + h_c + nadh_tcosa_c --> glyclt_c + nad_tcosa_c | 0 | 20.882 | 0 | 0.28314 | 41.3392 | 0 | 4.9357 | 0 | 4.1877 | 48.5154
GLYCLTDy | glx_c + h_c + nadph_tcosa_c --> glyclt_c + nadp_tcosa_c | 0 | 15.6411 | 0 | 0.16988 | 78.9953 | 0 | 3.5255 | 0 | 2.9912 | 89.978
GLYCL | gly_c + nad_tcosa_c + thf_c --> co2_c + mlthf_c + nadh_tcosa_c + nh4_c | 0 | 6.6144 | 0 | 0.065339 | 46.9224 | 0 | 1.9093 | 0 | 1.4511 | 71.6107
GMPR | gmp_c + 2.0 h_c + nadph_tcosa_c --> imp_c + nadp_tcosa_c + nh4_c | 0 | 6.9607 | 0 | 0 | -226.7807 | 0 | 2.4678 | 0 | 0 | -175.5468
GND | 6pgc_c + nadp_tcosa_c --> co2_c + nadph_tcosa_c + ru5p__D_c | 0 | 27.0152 | 0 | 0.50833 | 27.891 | 0 | 5.7532 | 0 | 5.6589 | 55.8485
GOFUCR | gdpofuc_c + h_c + nadph_tcosa_c --> gdpfuc_c + nadp_tcosa_c | 0 | 0 | 0 | 0 | 33.6916 | 0 | 0 | 0 | 0 | 44.6742
GTHOr_FWD | gthox_c + h_c + nadph_tcosa_c --> 2.0 gthrd_c + nadp_tcosa_c | 0 | 8.7116 | 0 | 0.38046 | 84.5508 | 0 | 4.7408 | 0 | 4.0399 | 95.5335
GTHOr_REV | 2.0 gthrd_c + nadp_tcosa_c --> gthox_c + h_c + nadph_tcosa_c | 0 | 0 | 0 | 0 | -8.8026 | 0 | 0 | 0 | 0 | 9.9073
HACD1_FWD | aacoa_c + h_c + nadh_tcosa_c --> 3hbcoa_c + nad_tcosa_c | 0 | 0.82201 | 0 | 0 | 13.065 | 0 | 6.2838 | 0 | 5.3489 | 20.2412
HACD1_REV | 3hbcoa_c + nad_tcosa_c --> aacoa_c + h_c + nadh_tcosa_c | 0 | 0.63144 | 0 | 0 | 36.0329 | 0 | 0.24112 | 0 | 0 | 28.8567
HACD2_FWD | 3ohcoa_c + h_c + nadh_tcosa_c --> 3hhcoa_c + nad_tcosa_c | 0 | 0.82201 | 0 | 0 | 15.6105 | 0 | 6.2838 | 0 | 5.3493 | 22.7867
HACD2_REV | 3hhcoa_c + nad_tcosa_c --> 3ohcoa_c + h_c + nadh_tcosa_c | 0 | 0.63146 | 0 | 0 | 33.4874 | 0 | 0.24112 | 0 | 0 | 26.3112
HACD3_FWD | 3oocoa_c + h_c + nadh_tcosa_c --> 3hocoa_c + nad_tcosa_c | 0 | 0.45243 | 0 | 0 | 15.7911 | 0 | 0.68889 | 0 |  | 22.9673
HACD3_REV | 3hocoa_c + nad_tcosa_c --> 3oocoa_c + h_c + nadh_tcosa_c | 0 | 0.63146 | 0 | 0 | 33.3068 | 0 | 0.41771 | 0 | 0 | 26.1306
HACD4_FWD | 3odcoa_c + h_c + nadh_tcosa_c --> 3hdcoa_c + nad_tcosa_c | 0 | 0.45243 | 0 | 0 | 15.7911 | 0 | 0.68889 | 0 | 0.58892 | 22.9673
HACD4_REV | 3hdcoa_c + nad_tcosa_c --> 3odcoa_c + h_c + nadh_tcosa_c | 0 | 1.3622 | 0 | 0 | 33.3068 | 0 | 0.66441 | 0 | 0 | 26.1306
HACD5_FWD | 3oddcoa_c + h_c + nadh_tcosa_c --> 3hddcoa_c + nad_tcosa_c | 0 | 0.45243 | 0 | 0 | 15.7911 | 0 | 0.68889 | 0 | 0.58895 | 22.9673
HACD5_REV | 3hddcoa_c + nad_tcosa_c --> 3oddcoa_c + h_c + nadh_tcosa_c | 0 | 2.129 | 0 | 0 | 33.3068 | 0 | 0.89128 | 0 | 0 | 26.1306
HACD6_FWD | 3otdcoa_c + h_c + nadh_tcosa_c --> 3htdcoa_c + nad_tcosa_c | 0 | 0.25434 | 0 | 0 | 15.7911 | 0 | 0.18503 | 0 | 0.16838 | 22.9673
HACD6_REV | 3htdcoa_c + nad_tcosa_c --> 3otdcoa_c + h_c + nadh_tcosa_c | 0 | 2.166 | 0 | 0.03467 | 33.3068 | 0 | 0.91119 | 0 | 0.29921 | 26.1306
HACD7_FWD | 3ohdcoa_c + h_c + nadh_tcosa_c --> 3hhdcoa_c + nad_tcosa_c | 0 | 0.24383 | 0 | 0 | 15.7911 | 0 | 0.10415 | 0 | 0.10158 | 22.9673
HACD7_REV | 3hhdcoa_c + nad_tcosa_c --> 3ohdcoa_c + h_c + nadh_tcosa_c | 0 | 2.2804 | 0 | 0.03467 | 33.3068 | 0 | 0.95727 | 0 | 0.81621 | 26.1306
HACD8_FWD | 3ohodcoa_c + h_c + nadh_tcosa_c --> 3hodcoa_c + nad_tcosa_c | 0 | 0 | 0 | 0 | 15.7911 | 0 | 0 | 0 | 0 | 22.9673
HACD8_REV | 3hodcoa_c + nad_tcosa_c --> 3ohodcoa_c + h_c + nadh_tcosa_c | 0 | 2.3859 | 0 | 0.03467 | 33.3068 | 0 | 0.98421 | 0 | 0.84315 | 26.1306
HADPCOADH3_FWD | 3hadpcoa_c + nad_tcosa_c --> h_c + nadh_tcosa_c + oxadpcoa_c | 0 | 0 | 0 | 0 | 33.307 | 0 | 0 | 0 | 0 | 26.1307
HADPCOADH3_REV | h_c + nadh_tcosa_c + oxadpcoa_c --> 3hadpcoa_c + nad_tcosa_c | 0 | 0 | 0 | 0 | 15.791 | 0 | 0 | 0 | 0 | 22.9672
HISTD | h2o_c + histd_c + 2.0 nad_tcosa_c --> 3.0 h_c + his__L_c + 2.0 nadh_tcosa_c | 0.077496 | 0.62462 | 0.077496 | 0.084614 | 92.6565 | 0.030411 | 0.55178 | 0.030411 | 0.47278 | 78.3041
HPYRRx | h_c + hpyr_c + nadh_tcosa_c --> glyc__R_c + nad_tcosa_c | 0 | 1000 | 0 | 0.077418 | 28.3812 | 0 | 1000 | 0 | 0.99714 | 35.5574
HPYRRy | h_c + hpyr_c + nadph_tcosa_c --> glyc__R_c + nadp_tcosa_c | 0 | 47.2211 | 0 | 0.065508 | 66.0373 | 0 | 12.3391 | 0 | 10.4701 | 77.02
HSDy_FWD | hom__L_c + nadp_tcosa_c --> aspsa_c + h_c + nadph_tcosa_c | 0 | 0 | 0 | 0 | -23.4964 | 0 | 0 | 0 | 0 | -10.5534
HSDy_REV | aspsa_c + h_c + nadph_tcosa_c --> hom__L_c + nadp_tcosa_c | 0.57107 | 5.3717 | 1.9314 | 1.9968 | 32.7154 | 0.2241 | 2.4561 | 0.75791 | 2.456 | 68.247
HXAND | h2o_c + hxan_c + nad_tcosa_c --> h_c + nadh_tcosa_c + xan_c | 0 | 3.7904 | 0 | 0.10618 | 33.6606 | 0 | 1.4144 | 0 | 0.40055 | 26.4844
ICDHyr_FWD | icit_c + nadp_tcosa_c --> akg_c + co2_c + nadph_tcosa_c | 0.87951 | 11.8211 | 9.7184 | 9.9644 | 24.1728 | 0.34514 | 2.5886 | 0.34514 | 2.2488 | 52.1303
ICDHyr_REV | akg_c + co2_c + nadph_tcosa_c --> icit_c + nadp_tcosa_c | 0 | 0 | 0 | 0 | -23.4964 | 0 | 0 | 0 | 0 | -10.5534
IDOND2 | 5dglcn_c + h_c + nadph_tcosa_c --> idon__L_c + nadp_tcosa_c | 0 | 47.2211 | 0 | 0.0093342 | 53.4469 | 0 | 12.3391 | 0 | 10.4694 | 64.4295
IDOND_FWD | 5dglcn_c + h_c + nadh_tcosa_c --> idon__L_c + nad_tcosa_c | 0 | 0.68094 | 0 | 0 | 15.7907 | 0 | 1.7627 | 0 | 1.4957 | 22.9669
IDOND_REV | idon__L_c + nad_tcosa_c --> 5dglcn_c + h_c + nadh_tcosa_c | 0 | 47.2211 | 0 | 0 | 33.3072 | 0 | 12.3391 | 0 | 10.4694 | 26.131
IMPD | h2o_c + imp_c + nad_tcosa_c --> h_c + nadh_tcosa_c + xmp_c | 0 | 7.1596 | 0.092784 | 0.21077 | 32.3431 | 0 | 2.5459 | 0 | 0.41046 | 25.1669
IPDPS | h2mb4p_c + h_c + nadh_tcosa_c --> h2o_c + ipdp_c + nad_tcosa_c | 0 | 0.0020949 | 0 | 0.001956 | 58.2317 | 0 | 0.00089484 | 0 | 0.00087278 | 65.4079
IPMD | 3c2hmp_c + nad_tcosa_c --> 3c4mop_c + h_c + nadh_tcosa_c | 0.36853 | 0.91328 | 0.36853 | 0.37617 | 29.0137 | 0.14462 | 1.9074 | 0.14462 | 1.6403 | 21.8375
KARA1_FWD | 23dhmb_c + nadp_tcosa_c --> alac__S_c + h_c + nadph_tcosa_c | 0 | 0 | 0 | 0 | -23.4964 | 0 | 0 | 0 | 0 | -10.5534
KARA1_REV | alac__S_c + h_c + nadph_tcosa_c --> 23dhmb_c + nadp_tcosa_c | 0.71523 | 1.3962 | 0.71523 | 0.72467 | 53.447 | 0.28067 | 3.3655 | 0.28067 | 2.8982 | 64.4296
KARA2_FWD | 2ahbut_c + h_c + nadph_tcosa_c --> 23dhmp_c + nadp_tcosa_c | 0.23765 | 0.72708 | 0.23765 | 0.24418 | 53.447 | 0.09326 | 1.3272 | 0.09326 | 1.1403 | 64.4296
KARA2_REV | 23dhmp_c + nadp_tcosa_c --> 2ahbut_c + h_c + nadph_tcosa_c | 0 | 0 | 0 | 0 | -23.4964 | 0 | 0 | 0 | 0 | -10.5534
LALDO2x | h_c + mthgxl_c + nadh_tcosa_c --> lald__D_c + nad_tcosa_c | 0 | 0.93509 | 0 | 0 | 14.1482 | 0 | 3.5255 | 0 | 2.9915
LALDO3 | h_c + mthgxl_c + nadph_tcosa_c --> lald__L_c + nadp_tcosa_c | 0 | 4.9772 | 0 | 0.060672 | 46.014 | 0 | 3.5255 | 0 | 2.9912 | 56.9966
LCADi | h2o_c + lald__L_c + nad_tcosa_c --> 2.0 h_c + lac__L_c + nadh_tcosa_c | 0 | 4.9772 | 0 | 0.060672 | 101.268 | 0 | 2.2435 | 0 | 1.9037 | 94.0918
LCARS_FWD | h_c + lald__L_c + nadh_tcosa_c --> 12ppd__S_c + nad_tcosa_c | 0 | 0.93509 | 0 | 0 | 23.5826 | 0 | 3.5255 | 0 | 2.9912 | 30.7588
LCARS_REV | 12ppd__S_c + nad_tcosa_c --> h_c + lald__L_c + nadh_tcosa_c | 0 | 47.2211 | 0 | 0 | 25.5153 | 0 | 12.3391 | 0 | 10.4694 | 18.3391
LCARSyi | h_c + lald__L_c + nadph_tcosa_c --> 12ppd__S_c + nadp_tcosa_c | 0 | 47.2211 | 0 | 0.01231 | 61.2387 | 0 | 12.3391 | 0 | 10.4694 | 72.2214
LIPOS | 4fe4s_c + 2.0 amet_c + h_c + nad_tcosa_c + octapb_c --> 2fe2s_c + 2.0 dad_5_c + 2.0 fe2_c + lipopb_c + 2.0 met__L_c + nadh_tcosa_c | 0 | 0 | 0 | 0 | 243.9384 | 0 | 0 | 0 | 0 | 236.7622
LSERDHr_FWD | nadp_tcosa_c + ser__L_c --> 2amsa_c + h_c + nadph_tcosa_c | 0 | 10.5956 | 0 | 0 | -0.01364 | 0 | 4.113 | 0 | 1.6108 | 18.6962
LSERDHr_REV | 2amsa_c + h_c + nadph_tcosa_c --> nadp_tcosa_c + ser__L_c | 0 | 0 | 0 | 0 | 51.2129 | 0 | 0 | 0 | 0 | 62.1956
M1PD_FWD | mnl1p_c + nad_tcosa_c --> f6p_c + h_c + nadh_tcosa_c | 0 | 0 | 0 | 0 | 34.4714 | 0 | 0 | 0 | 0 | 29.9014
M1PD_REV | f6p_c + h_c + nadh_tcosa_c --> mnl1p_c + nad_tcosa_c | 0 | 0 | 0 | 0 | 4.3204 | 0 | 0 | 0 | 0 | 18.7022
MALDDH | mal__D_c + nad_tcosa_c --> co2_c + nadh_tcosa_c + pyr_c | 0 | 0 | 0 | 0 | 53.2455 | 0 | 0 | 0 | 0 | 51.8086
MANAO_FWD | mana_c + nad_tcosa_c --> fruur_c + h_c + nadh_tcosa_c | 0 | 0 | 0 | 0 | 35.4083 | 0 | 0 | 0 | 0 | 28.2321
MANAO_REV | fruur_c + h_c + nadh_tcosa_c --> mana_c + nad_tcosa_c | 0 | 0 | 0 | 0 | 13.6896 | 0 | 0 | 0 | 0 | 20.8658
ME2 | mal__L_c + nadp_tcosa_c --> co2_c + nadph_tcosa_c + pyr_c | 0 | 15.245 | 8.4002 | 9.2496 | 23.4964 | 0 | 8.1504 | 0 | 8.0164 | 50.0469
MOADSUx | iscssh_c + moadamp_c + nadh_tcosa_c --> amp_c + iscs_c + moadcosh_c + nad_tcosa_c | 0 | 0 | 0 | 0 | 74.5861 | 0 | 0 | 0 | 0 | 81.7623
MSAR | h_c + msa_c + nadph_tcosa_c --> 3hpp_c + nadp_tcosa_c | 0 | 0.79299 | 0 | 0 | 58.2356 | 0 | 0 | 0 | 0 | 69.2183
MTHFD_FWD | mlthf_c + nadp_tcosa_c --> methf_c + nadph_tcosa_c | 0 | 13.9486 | 0 | 0 | -23.4964 | 0 | 4.101 | 0 | 1.1995 | 26.6752
MTHFD_REV | methf_c + nadph_tcosa_c --> mlthf_c + nadp_tcosa_c | 0 | 3.0581 | 0.57575 | 0.67506 | 31.5935 | 0 | 1.8624 | 0 | 1.8624 | 54.2166
MTHFR2 | 2.0 h_c + mlthf_c + nadh_tcosa_c --> 5mthf_c + nad_tcosa_c | 0.12627 | 0.52913 | 0.12627 | 0.13088 | 31.5935 | 0.049549 | 0.62346 | 0.049549 | 0.46832 | 47.8086
NADDP | h2o_c + nad_tcosa_c --> amp_c + 2.0 h_c + nmn_c | 0 | 7.8308 | 0 | 0.10618 | 98.9167 | 0 | 3.0848 | 0 | 2.6173 | 98.9167
NADH10 | h_c + mqn8_c + nadh_tcosa_c --> mql8_c + nad_tcosa_c | 0 | 20.882 | 0 | 0.28314 | 24.0288 | 0 | 4.9357 | 0 | 4.1877 | 31.205
NADH18pp | 2dmmq8_c + 4.0 h_c + nadh_tcosa_c --> 2dmmql8_c + 3.0 h_p + nad_tcosa_c | 0 | 49.082 | 0 | 0 | -5.5068 | 0 | 12.3391 | 0 | 0 | 1.6694
NADH5 | h_c + nadh_tcosa_c + q8_c --> nad_tcosa_c + q8h2_c | 0 | 20.882 | 0 | 0.28314 | 126.6954 | 0 | 0 | 0 | 0 | 139.1058
NADH9 | 2dmmq8_c + h_c + nadh_tcosa_c --> 2dmmql8_c + nad_tcosa_c | 0 | 20.882 | 0 | 0.28314 | 46.4688 | 0 | 4.9357 | 0 | 4.1877 | 53.6451
NADHHR | h2o_c + nadh_tcosa_c --> nadhx__R_c | 0 | 15.6615 | 0 | 0 | -15.332 | 0 | 6.1696 | 0 | 0 | -8.1558
NADHHS | h2o_c + nadh_tcosa_c --> nadhx__S_c | 0 | 15.6615 | 0 | 0 | -15.332 | 0 | 6.1696 | 0 | 0 | -8.1558
NADHPO | h2o2_c + h_c + nadh_tcosa_c --> 2.0 h2o_c + nad_tcosa_c | 0 | 5.6951 | 0 | 0.077219 | 287.1955 | 0 | 0 | 0 | 0 | 294.3717
NADHXD | adp_c + nadhx__S_c --> amp_c + h_c + nadh_tcosa_c + pi_c | 0 | 15.6615 | 0 | 0 | 22.9476 | 0 | 6.1696 | 0 | 0 | 44.1449
NADN | h2o_c + nad_tcosa_c --> adprib_c + h_c + ncam_c | 0 | 2.2374 | 0 | 0.030336 | 96.652 | 0 | 0.88137 | 0 | 0.74786 | 96.652
NADPHHR | h2o_c + nadph_tcosa_c --> nadphx__R_c | 0 | 15.6615 | 0 | 0 | 9.217 | 0 | 6.1696 | 0 | 0 | 9.217
NADPHHS | h2o_c + nadph_tcosa_c --> nadphx__S_c | 0 | 15.6615 | 0 | 0 | 9.217 | 0 | 6.1696 | 0 | 0 | 9.217
NADPHQR2 | h_c + nadph_tcosa_c + q8_c --> nadp_tcosa_c + q8h2_c | 0 | 15.6411 | 0 | 0.16988 | 164.3516 | 0 | 0 | 0 | 0 | 180.5684
NADPHQR3 | h_c + mqn8_c + nadph_tcosa_c --> mql8_c + nadp_tcosa_c | 0 | 15.6411 | 0 | 0.16988 | 61.6849 | 0 | 3.5255 | 0 | 2.9915 | 72.6676
NADPHQR4 | 2dmmq8_c + h_c + nadph_tcosa_c --> 2dmmql8_c + nadp_tcosa_c | 0 | 15.6411 | 0 | 0.16988 | 84.125 | 0 | 3.5255 | 0 | 2.9912 | 95.1077
NADPHXD | adp_c + nadphx__S_c --> amp_c + h_c + nadph_tcosa_c + pi_c | 0 | 15.6615 | 0 | 0 | 11.4827 | 0 | 6.1696 | 0 | 0 | 44.1449
NADS1 | atp_c + dnad_c + nh4_c --> amp_c + h_c + nad_tcosa_c + ppi_c | 0.0018634 | 3.9172 | 0.0018634 | 0.054952 | 73.554 | 0.00073124 | 1.5431 | 0.00073124 | 1.3095 | 80.7302
NHFRBO | h_c + nadh_tcosa_c + 2.0 no_c --> h2o_c + n2o_c + nad_tcosa_c | 0 | 0 | 0 | 0 | 276.3966 | 0 | 0 | 0 | 0 | 283.5729
NMNAT | atp_c + h_c + nmn_c --> nad_tcosa_c + ppi_c | 0 | 7.8308 | 0 | 0.10618 | 28.2597 | 0 | 3.0848 | 0 | 2.6175 | 35.4359
NODOx | nadh_tcosa_c + 2.0 no_c + 2.0 o2_c --> h_c + nad_tcosa_c + 2.0 no3_c | 0 | 0 | 0 | 0 | 496.3053 | 0 | 0 | 0 | 0 | 503.4815
NODOy | nadph_tcosa_c + 2.0 no_c + 2.0 o2_c --> h_c + nadp_tcosa_c + 2.0 no3_c | 0 | 0 | 0 | 0 | 533.9614 | 0 | 0 | 0 | 0 | 544.9441
NTRIR2x | 5.0 h_c + 3.0 nadh_tcosa_c + no2_c --> 2.0 h2o_c + 3.0 nad_tcosa_c + nh4_c | 0 | 0 | 0 | 0 | 305.5907 | 0 | 0 | 0 | 0 | 351.6683
OGMEACPR | h_c + nadph_tcosa_c + ogmeACP_c --> hgmeACP_c + nadp_tcosa_c | 1.64e-06 | 1.68e-06 | 1.64e-06 | 1.64e-06 | 53.4473 | 6.4e-07 | 6.7e-07 | 6.4e-07 | 7.2e-07 | 64.4299
OMMBLHX3 | 2ommbl_c + 2.0 atp_c + 3.0 h2o_c + nad_tcosa_c --> 2omhmbl_c + 2.0 adp_c + 3.0 h_c + nadh_tcosa_c + 2.0 pi_c | 0 | 0 | 0 | 0 | 165.2483 | 0 | 0 | 0 | 0 | 169.6057
OMMBLHXy | 2ommbl_c + h_c + nadph_tcosa_c + o2_c --> 2omhmbl_c + h2o_c + nadp_tcosa_c | 0 | 0 | 0 | 0 | 467.8289 | 0 | 0 | 0 | 0 | 478.8115
OMPHHXy | 2omph_c + h_c + nadph_tcosa_c + o2_c --> 2ombzl_c + h2o_c + nadp_tcosa_c | 0 | 0 | 0 | 0 | 467.8317 | 0 | 0 | 0 | 0 | 478.8144
OPHHX3 | 2oph_c + 2.0 atp_c + 3.0 h2o_c + nad_tcosa_c --> 2ohph_c + 2.0 adp_c + 3.0 h_c + nadh_tcosa_c + 2.0 pi_c | 0 | 0.00019132 | 0 | 0.00018259 | 165.2713 | 7.158e-05 | 8.339e-05 | 7.158e-05 | 8.147e-05 | 169.6288
OPHHXy | 2oph_c + h_c + nadph_tcosa_c + o2_c --> 2ohph_c + h2o_c + nadp_tcosa_c | 0 | 0.00018905 | 0 | 0.00018258 | 467.8519 | 0 | 0 | 0 | 0 | 478.8346
OPMEACPR | h_c + nadph_tcosa_c + opmeACP_c --> hpmeACP_c + nadp_tcosa_c | 1.64e-06 | 1.68e-06 | 1.64e-06 | 1.64e-06 | 53.4473 | 6.4e-07 | 6.7e-07 | 6.4e-07 | 7.2e-07 | 64.4299
OXCOAHDH | 2oxpaccoa_c + 2.0 h2o_c + nadp_tcosa_c --> 3oxdhscoa_c + 2.0 h_c + nadph_tcosa_c | 0 | 0 | 0 | 0 | 29.9506 | 0 | 0 | 0 | 0 | 48.6604
P5CD | 1pyr5c_c + 2.0 h2o_c + nad_tcosa_c --> glu__L_c + h_c + nadh_tcosa_c | 0 | 12.5292 | 0 | 0.14157 | 57.5233 | 0 | 4.113 | 0 | 3.49 | 50.347
P5CR | 1pyr5c_c + 2.0 h_c + nadph_tcosa_c --> nadp_tcosa_c + pro__L_c | 0.18082 | 15.822 | 0.18082 | 0.35071 | 53.0366 | 0.070959 | 1.7162 | 0.070959 | 1.4669 | 64.0193
PACCOAE | h_c + nadph_tcosa_c + o2_c + phaccoa_c --> h2o_c + nadp_tcosa_c + rephaccoa_c | 0 | 0 | 0 | 0 | 43.7501 | 0 | 0 | 0 | 0 | 54.7327
PCNO_FWD | nadp_tcosa_c + ppcoa_c --> h_c + nadph_tcosa_c + prpncoa_c | 0 | 0 | 0 | 0 | -44.3044 | 0 | 0 | 0 | 0 | -25.5946
PCNO_REV | h_c + nadph_tcosa_c + prpncoa_c --> nadp_tcosa_c + ppcoa_c | 0 | 0 | 0 | 0 | 95.5037 | 0 | 0 | 0 | 0 | 106.4864
PDX5PO2 | nad_tcosa_c + pdx5p_c --> h_c + nadh_tcosa_c + pydx5p_c | 0 | 0.00019132 | 0 | 0.00018259 | 33.9225 | 7.158e-05 | 8.339e-05 | 7.158e-05 | 8.147e-05 | 26.7463
PDX5PS | dxyl5p_c + nad_tcosa_c + phthr_c --> co2_c + 2.0 h2o_c + h_c + nadh_tcosa_c + pdx5p_c + pi_c | 0.00018241 | 0.00019501 | 0.00018241 | 0.00018259 | 300.1767 | 7.158e-05 | 8.339e-05 | 7.158e-05 | 8.147e-05 | 307.3741
PERD_FWD | 4per_c + nad_tcosa_c --> h_c + nadh_tcosa_c + ohpb_c | 0 | 0.0001935 | 0 | 0.00018259 | 33.2963 | 0 | 8.353e-05 | 0 | 8.147e-05 | 26.1201
PERD_REV | h_c + nadh_tcosa_c + ohpb_c --> 4per_c + nad_tcosa_c | 0 | 0.0003911 | 0 | 0 | 15.8016 | 0 | 0.00016706 | 0 | 0 | 22.9778
PGCD | 3pg_c + nad_tcosa_c --> 3php_c + h_c + nadh_tcosa_c | 0 | 17.0675 | 0 | 0 | -1.7037 | 0 | 6.7036 | 0 | 0 | -8.8799
POAACR | nadh_tcosa_c + poaac_c --> 3amac_c + h2o_c + nad_tcosa_c | 0 | 0.79299 | 0 | 0 | 522.0546 | 0 | 0 | 0 | 0 | 529.2308
PPDOy | h_c + lald__D_c + nadph_tcosa_c --> 12ppd__R_c + nadp_tcosa_c | 0 | 0.93509 | 0 | 0 | 55.4484 | 0 | 3.5255 | 0 | 2.9915 | 66.431
PPND | nad_tcosa_c + pphn_c --> 34hpp_c + co2_c + nadh_tcosa_c | 0.11298 | 0.49731 | 0.11298 | 0.11824 | 86.4306 | 0.044336 | 0.84906 | 0.044336 | 0.72717 | 86.5699
PPPNDO | h_c + nadh_tcosa_c + o2_c + pppn_c --> cechddd_c + nad_tcosa_c | 0 | 0 | 0 | 0 | 357.4597 | 0 | 0 | 0 | 0 | 364.6359
PYROX | h_c + nadh_tcosa_c + o2_c + ura_c --> nad_tcosa_c + uracp_c | 0 | 0.79299 | 0 | 0 | -251.2506 | 0 | 0 | 0 | 0 | -244.0744
QUINDH | nad_tcosa_c + quin_c --> 3dhq_c + 2.0 h_c + nadh_tcosa_c | 0 | 0 | 0 | 0 | 67.4632 | 0 | 0 | 0 | 0 | 60.287
QUINDHyi | nadp_tcosa_c + quin_c --> 3dhq_c + 2.0 h_c + nadph_tcosa_c | 0 | 0 | 0 | 0 | 31.3055 | 0 | 0 | 0 | 0 | 44.2486
SBTPD_FWD | nad_tcosa_c + sbt6p_c --> f6p_c + h_c + nadh_tcosa_c | 0 | 0 | 0 | 0 | 30.0136 | 0 | 0 | 0 | 0 | 25.4436
SBTPD_REV | f6p_c + h_c + nadh_tcosa_c --> nad_tcosa_c + sbt6p_c | 0 | 0 | 0 | 0 | 8.7782 | 0 | 0 | 0 | 0 | 23.16
SELGTHR2 | dgslnt_c + h_c + nadph_tcosa_c --> gslnt_c + gthrd_c + nadp_tcosa_c | 0 | 0 | 0 | 0 | 87.6934 | 0 | 0 | 0 | 0 | 98.6761
SELGTHR3 | gslnt_c + nadph_tcosa_c --> gthrd_c + nadp_tcosa_c + seln_c | 0 | 0 | 0 | 0 | 87.6934 | 0 | 0 | 0 | 0 | 98.6761
SGSAD | h2o_c + nad_tcosa_c + sucgsa_c --> 2.0 h_c + nadh_tcosa_c + sucglu_c | 0 | 2.4095 | 0 | 0.0274 | 96.215 | 0 | 0.88137 | 0 | 0.74781 | 89.0388
SHCHD2 | dscl_c + nad_tcosa_c --> h_c + nadh_tcosa_c + scl_c | 0.00018241 | 0.00019504 | 0.00018241 | 0.00018259 | 149.0979 | 7.158e-05 | 8.17e-05 | 7.158e-05 | 8.147e-05 | 141.9217
SHK3Dr_FWD | 3dhsk_c + h_c + nadph_tcosa_c --> nadp_tcosa_c + skm_c | 0.31176 | 0.69609 | 0.31176 | 0.31701 | 44.3537 | 0.12234 | 0.98321 | 0.12234 | 0.85281 | 55.3363
SHK3Dr_REV | nadp_tcosa_c + skm_c --> 3dhsk_c + h_c + nadph_tcosa_c | 0 | 0 | 0 | 0 | -23.4964 | 0 | 0 | 0 | 0 | -10.5534
SSALx | h2o_c + nad_tcosa_c + sucsal_c --> 2.0 h_c + nadh_tcosa_c + succ_c | 0 | 9.191 | 0 | 0.21235 | 91.4178 | 0 | 1.6452 | 0 | 1.396
SSALy | h2o_c + nadp_tcosa_c + sucsal_c --> 2.0 h_c + nadph_tcosa_c + succ_c | 0 | 9.7747 | 0 | 0.42471 | 55.8631 | 0 | 1.8983 | 0 | 1.6107
SULR | 5.0 h_c + 3.0 nadph_tcosa_c + so3_c --> 3.0 h2o_c + h2s_c + 3.0 nadp_tcosa_c | 0.20244 | 1.5353 | 0.20244 | 0.21908 | 174.0787 | 0.079442 | 1.7247 | 0.079442 | 1.4754 | 207.0266
TAGURr_FWD | altrn_c + nad_tcosa_c --> h_c + nadh_tcosa_c + tagur_c | 0 | 0 | 0 | 0 | 33.716 | 0 | 0 | 0 | 0 | 26.5398
TAGURr_REV | h_c + nadh_tcosa_c + tagur_c --> altrn_c + nad_tcosa_c | 0 | 0 | 0 | 0 | 15.3819 | 0 | 0 | 0 | 0 | 22.5581
TDPDRR | dtdp4d6dm_c + h_c + nadph_tcosa_c --> dtdprmn_c + nadp_tcosa_c | 0 | 0.012322 | 0 | 0 | 33.6887 | 0 | 0.031016 | 0 | 0 | 44.6713
THRD | nad_tcosa_c + thr__L_c --> 2aobut_c + h_c + nadh_tcosa_c | 0 | 4.8006 | 0 | 1.4257 | 26.7958 | 0 | 2.232 | 0 | 2.2192 | 19.6196
THZPSN3 | atp_c + dhgly_c + dxyl5p_c + h_c + iscssh_c + nadph_tcosa_c --> 4mpetz_c + amp_c + co2_c + 2.0 h2o_c + iscs_c + nadp_tcosa_c + ppi_c | 0.00018241 | 0.00019133 | 0.00018241 | 0.00018259 | 153.9238 | 7.158e-05 | 7.362e-05 | 7.158e-05 | 8.022e-05 | 172.3229
TRDR | h_c + nadph_tcosa_c + trdox_c --> nadp_tcosa_c + trdrd_c | 0 | 8.7116 | 0 | 0.38046 | 45.5636 | 0 | 4.7408 | 0 | 4.0399 | 56.5462
TRSARr_FWD | 2h3oppan_c + h_c + nadh_tcosa_c --> glyc__R_c + nad_tcosa_c | 0 | 15.6611 | 0 | 0.077418 | 29.9595 | 0 | 6.1696 | 0 | 0.99721 | 37.1357
TRSARr_REV | glyc__R_c + nad_tcosa_c --> 2h3oppan_c + h_c + nadh_tcosa_c | 0 | 1000 | 0 | 0 | 19.1384 | 0 | 1000 | 0 | 10.4701 | 11.9622
TYRL | amet_c + nadph_tcosa_c + tyr__L_c --> 4crsol_c + dad_5_c + dhgly_c + h_c + met__L_c + nadp_tcosa_c | 0.00018241 | 0.25177 | 0.00018241 | 0.0035937 | 198.8505 | 7.158e-05 | 0.47013 | 7.158e-05 | 0.39893 | 209.8331
UACMAMO | h2o_c + 2.0 nad_tcosa_c + uacmam_c --> 3.0 h_c + 2.0 nadh_tcosa_c + uacmamu_c | 0 | 0.049289 | 0 | 0 | 104.4129 | 0 | 0.12406 | 0 | 0 | 90.0604
UAPGR | h_c + nadph_tcosa_c + uaccg_c --> nadp_tcosa_c + uamr_c | 0.022731 | 1.3846 | 0.022731 | 0.040066 | 87.1579 | 0.0089199 | 0.53399 | 0.0089199 | 0.44514 | 104.2302
UDPGDC | nad_tcosa_c + udpglcur_c --> co2_c + nadh_tcosa_c + udpLa4o_c | 0 | 0 | 0 | 0 | 86.512 | 0 | 0 | 0 | 0 | 86.6513
UDPGD | h2o_c + 2.0 nad_tcosa_c + udpg_c --> 3.0 h_c + 2.0 nadh_tcosa_c + udpglcur_c | 0 | 0 | 0 | 0 | 103.4672 | 0 | 0 | 0 | 0 | 89.1147
URDGLYCD | nad_tcosa_c + urdglyc_c --> h_c + nadh_tcosa_c + oxur_c | 0 | 1.0897 | 0 | 0.010777 | 60.5453 | 0 | 0 | 0 | 0 | 53.3691
XAND | h2o_c + nad_tcosa_c + xan_c --> h_c + nadh_tcosa_c + urate_c | 0 | 1.2919 | 0 | 0.011811 | 74.8098 | 0 | 0 | 0 | 0 | 67.6336

## C_MDF_CVAs
Aerobic concentration ranges determined by Concentration Variability Analysis (CVA) for a selected high growth rate (under its given MDF and under standard concentration ranges)
and comparison with measured in vivo data from Bennett et al. (2009), https://doi.org/10.1038/nchembio.186
Wild-type, aerobic, µ: 0.818 | [5 empty] | LEGEND:
MDF: 7.966 | [5 empty] | CVA range not in measured range
CVA range in measured range
Metabolite ID | Metabolite Name | Min CVA conc. | Max CVA conc. | Min in vivo conc. | Max in vivo conc.
23dhb_c | 2,3-Dihydroxybenzoate | 1e-06 | 0.02 | 0.000117 | 0.000164
2dr5p_c | 2-Deoxy-D-ribose 5-phosphate | 1e-06 | 0.02 | 4.82e-05 | 0.0019
3mob_c | 3-Methyl-2-oxobutanoate | 1e-06 | 0.02 | 4.82e-05 | 0.0019
3pg_c | 3-Phospho-D-glycerate | 0.00066119 | 0.0082406 | 0.00151 | 0.00158
4hbz_c | 4-Hydroxybenzoate | 1e-06 | 0.02 | 4.43e-05 | 6.15e-05
6pgc_c | 6-Phospho-D-gluconate | 1e-06 | 0.02 | 0.00369 | 0.00385
aacoa_c | Acetoacetyl-CoA | 1e-06 | 0.02 | 1.37e-05 | 3.47e-05
accoa_c | Acetyl-CoA | 1e-06 | 0.02 | 0.000529 | 0.000694
acgam1p_c | N-Acetyl-D-glucosamine 1-phosphate | 1e-06 | 0.02 | 0.00679 | 0.0126
acon_C_c | Cis-Aconitate | 1.5472e-05 | 1.5472e-05 | 1.38e-05 | 1.88e-05
acorn_c | N2-Acetyl-L-ornithine | 1e-06 | 0.02 | 2.71e-05 | 6.94e-05
actp_c | Acetyl phosphate | 1e-06 | 0.02 | 0.00102 | 0.00113
ade_c | Adenine | 1e-06 | 0.02 | 1.26e-06 | 1.71e-06
adn_c | Adenosine | 1e-06 | 0.02 | 5.1e-06 | 8.62e-06
adp_c | ADP C10H12N5O10P2 | 1e-06 | 8.766e-05 | 0.000437 | 0.000704
adpglc_c | ADPglucose C16H23N5O15P2 | 1e-06 | 0.02 | 2.83e-06 | 6.44e-06
akg_c | 2-Oxoglutarate | 1e-06 | 0.00044043 | 0.000312 | 0.000631
ala__L_c | L-Alanine | 2.4458e-05 | 0.02 | 0.00232 | 0.0028
amet_c | S-Adenosyl-L-methionine | 1e-06 | 0.02 | 0.000119 | 0.000284
amp_c | AMP C10H12N5O7P | 1e-06 | 0.02 | 0.000232 | 0.000341
anth_c | Anthranilate | 1e-06 | 0.02 | 3.34e-06 | 3.62e-06
arg__L_c | L-Arginine | 1e-06 | 0.02 | 0.000479 | 0.000675
asn__L_c | L-Asparagine | 1e-06 | 0.02 | 0.000442 | 0.000592
asp__L_c | L-Aspartate | 7.7041e-05 | 0.02 | 0.00356 | 0.00504
atp_c | ATP C10H12N5O13P3 | 0.00022816 | 0.02 | 0.00813 | 0.0114
cbasp_c | N-Carbamoyl-L-aspartate | 0.00046636 | 0.02 | 0.000364 | 0.000955
cdp_c | CDP C9H12N3O11P2 | 1e-06 | 0.02 | 0.000364 | 0.000955
cit_c | Citrate | 0.02 | 0.02 | 0.0011 | 0.00348
citr__L_c | L-Citrulline | 1e-06 | 0.02 | 0.00123 | 0.00148
cmp_c | CMP C9H12N3O8P | 1e-06 | 0.02 | 0.000187 | 0.000694
coa_c | Coenzyme A | 1e-06 | 0.00039513 | 8.83e-05 | 0.0212
cpmp_c | Cyclic pyranopterin monophosphate | 1e-06 | 0.02 | 2.82e-05 | 4.39e-05
csn_c | Cytosine | 1e-06 | 0.02 | 8.65e-06 | 2.29e-05
ctp_c | CTP C9H12N3O14P3 | 1e-06 | 0.02 | 0.00227 | 0.00327
cytd_c | Cytidine | 1e-06 | 0.02 | 1.18e-06 | 5.67e-06
dad_2_c | Deoxyadenosine | 1e-06 | 0.02 | 1.8e-06 | 4.41e-06
damp_c | DAMP C10H12N5O6P | 1e-06 | 0.02 | 2.99e-06 | 2.62e-05
datp_c | DATP C10H12N5O12P3 | 1e-06 | 0.02 | 8.13e-06 | 2.96e-05
dcdp_c | DCDP C9H12N3O10P2 | 1e-06 | 0.02 | 8.13e-06 | 2.96e-05
dctp_c | DCTP C9H12N3O13P3 | 1e-06 | 0.02 | 2.6e-05 | 4.57e-05
dgdp_c | DGDP C10H12N5O10P2 | 1e-06 | 0.02 | 2.6e-05 | 4.57e-05
dgmp_c | DGMP C10H12N5O7P | 1e-06 | 0.02 | 3.91e-05 | 6.58e-05
dgsn_c | Deoxyguanosine | 1e-06 | 0.02 | 4.11e-07 | 6.62e-07
dhap_c | Dihydroxyacetone phosphate | 1e-06 | 0.02 | 0.000344 | 0.000405
dhor__S_c | (S)-Dihydroorotate | 1e-06 | 4.2886e-05 | 1.16e-05 | 1.23e-05
dtdp_c | DTDP C10H13N2O11P2 | 1e-06 | 0.02 | 0.000337 | 0.000426
dtdpglu_c | DTDPglucose | 1e-06 | 0.02 | 0.000337 | 0.000426
dttp_c | DTTP C10H13N2O14P3 | 1e-06 | 0.02 | 0.00421 | 0.00508
dump_c | DUMP C9H11N2O8P | 1e-06 | 0.02 | 0.00421 | 0.00508
f1p_c | D-Fructose 1-phosphate | 1e-06 | 0.02 | 0.00421 | 0.00508
f6p_c | D-Fructose 6-phosphate | 1e-06 | 0.02 | 0.00421 | 0.00508
fad_c | Flavin adenine dinucleotide oxidized | 1e-06 | 0.02 | 9.33e-05 | 0.000319
fadh2_c | Flavin adenine dinucleotide reduced | 1e-06 | 0.02 | 3.84e-05 | 7.51e-05
fdp_c | D-Fructose 1,6-bisphosphate | 1e-06 | 0.02 | 0.014 | 0.0164
fum_c | Fumarate | 6.2375e-06 | 0.010853 | 3e-06 | 0.00442
g6p_c | D-Glucose 6-phosphate | 1.7167e-05 | 0.02 | 3e-06 | 0.00442
gam6p_c | D-Glucosamine 6-phosphate | 8.7999e-05 | 0.02 | 0.000959 | 0.00139
gdp_c | GDP C10H12N5O11P2 | 1e-06 | 0.02 | 0.000499 | 0.000916
glcn_c | D-Gluconate | 1e-06 | 0.02 | 5.74e-06 | 0.000302
gln__L_c | L-Glutamine | 1e-06 | 0.02 | 0.0035 | 0.00415
glu__L_c | L-Glutamate | 0.0016047 | 0.02 | 0.0924 | 0.0998
glyc3p_c | Glycerol 3-phosphate | 1e-06 | 0.02 | 1.29e-05 | 0.000187
gmp_c | GMP C10H12N5O8P | 1e-06 | 0.02 | 1.66e-05 | 3.38e-05
gsn_c | Guanosine | 1e-06 | 0.02 | 1.22e-06 | 2.17e-06
gthox_c | Oxidized glutathione | 1e-06 | 0.02 | 1e-06 | 0.0208
gthrd_c | Reduced glutathione | 1e-06 | 0.02 | 1e-06 | 0.0208
gtp_c | GTP C10H12N5O14P3 | 1e-06 | 0.02 | 0.00157 | 0.0151
gua_c | Guanine | 1e-06 | 0.02 | 0.000132 | 0.000269
hcys__L_c | L-Homocysteine | 1e-06 | 0.02 | 0.000365 | 0.000375
his__L_c | L-Histidine | 1e-06 | 0.02 | 4.58e-05 | 9.97e-05
histd_c | L-Histidinol | 1e-06 | 0.02 | 1.26e-05 | 1.3e-05
imp_c | IMP C10H11N4O8P | 1e-06 | 0.02 | 1.26e-05 | 1.3e-05
ins_c | Inosine | 1e-06 | 0.02 | 0.000138 | 0.000303
itp_c | ITP C10H11N4O14P3 | 1e-06 | 0.02 | 0.000138 | 0.000303
lys__L_c | L-Lysine | 1e-06 | 0.02 | 0.000327 | 0.000502
mal__L_c | L-Malate | 1e-06 | 0.00174 | 0.00166 | 0.0017
malcoame_c | Malonyl-CoA methyl ester | 1e-06 | 0.02 | 4.05e-07 | 0.00309
met__D_c | D-Methionine | 1e-06 | 0.02 | 0.000131 | 0.000161
nad_tcosa_c | NAD for TCOSA | 0.0023413 | 0.02 | 0.00232 | 0.0028
nadh_tcosa_c | NADH for TCOSA | 1e-06 | 8.5421e-06 | 5.45e-05 | 0.000127
nadp_tcosa_c | NADP for TCOSA | 1e-06 | 0.0017084 | 1.4e-07 | 3.11e-05
nadph_tcosa_c | NADPH for TCOSA | 1.1707e-05 | 0.02 | 0.00011 | 0.000134
orn_c | Ornithine | 1e-06 | 0.02 | 6.81e-06 | 1.51e-05
pep_c | Phosphoenolpyruvate | 1e-06 | 1.2463e-05 | 0.000146 | 0.000231
phe__L_c | L-Phenylalanine | 1e-06 | 0.02 | 1.77e-05 | 1.87e-05
phpyr_c | Phenylpyruvate | 1e-06 | 0.02 | 5.01e-05 | 0.000161
ppcoa_c | Propanoyl-CoA | 1e-06 | 0.02 | 3.88e-06 | 7.29e-06
pro__L_c | L-Proline | 1e-06 | 0.02 | 0.000372 | 0.000399
prpp_c | 5-Phospho-alpha-D-ribose 1-diphosphate | 1e-06 | 0.02 | 0.000136 | 0.000492
quln_c | Quinolinate | 1e-06 | 0.02 | 2.41e-06 | 5.49e-05
r5p_c | Alpha-D-Ribose 5-phosphate | 1e-06 | 0.0048553 | 2.41e-06 | 5.49e-05
ribflv_c | Riboflavin C17H20N4O6 | 1e-06 | 0.02 | 1.72e-05 | 2.11e-05
ru5p__D_c | D-Ribulose 5-phosphate | 9.3416e-06 | 0.02 | 1.72e-05 | 2.11e-05
ser__L_c | L-Serine | 1e-06 | 0.02 | 2.57e-05 | 0.00018
skm_c | Shikimate | 1e-06 | 0.02 | 7.02e-06 | 2.81e-05
succ_c | Succinate | 1e-06 | 0.02 | 0.000341 | 0.000949
succoa_c | Succinyl-CoA | 5.0616e-05 | 0.02 | 0.000142 | 0.000383
thr__L_c | L-Threonine | 1e-06 | 0.02 | 0.000174 | 0.000185
trp__L_c | L-Tryptophan | 1e-06 | 0.02 | 1.14e-05 | 1.29e-05
tyr__L_c | L-Tyrosine | 1e-06 | 0.02 | 1.87e-05 | 4.47e-05
udp_c | UDP C9H11N2O12P2 | 1e-06 | 0.02 | 0.00118 | 0.00272
udpg_c | UDPglucose | 1e-06 | 0.02 | 0.00123 | 0.00511
udpglcur_c | UDP-D-glucuronate | 1e-06 | 0.02 | 0.00012 | 0.00267
ump_c | UMP C9H11N2O9P | 1e-06 | 0.02 | 0.00012 | 0.00267
uri_c | Uridine | 1e-06 | 0.02 | 0.00196 | 0.00224
utp_c | UTP C9H11N2O15P3 | 1e-06 | 0.02 | 0.00776 | 0.00886
val__L_c | L-Valine | 1e-06 | 0.02 | 0.00353 | 0.00458

## D_SubMDF_CVAs
Aerobic concentration ranges determined by Concentration Variability Analysis (CVA) for a selected high growth rate (under its given SubMDF and under standard concentration ranges)
and comparison with measured in vivo data from Bennett et al. (2009), https://doi.org/10.1038/nchembio.186
LEGEND:
Wild-type, aerobic, µ: 0.818 | [5 empty] | CVA range not in measured range
SubMDF: 23.496 | [5 empty] | CVA range in measured range
Metabolite ID | Metabolite Name | Min CVA conc. | Max CVA conc. | Min in vivo conc. | Max in vivo conc.
23dhb_c | 2,3-Dihydroxybenzoate | 1e-06 | 0.02 | 0.000117 | 0.000164
2dr5p_c | 2-Deoxy-D-ribose 5-phosphate | 1e-06 | 0.02 | 4.82e-05 | 0.0019
3mob_c | 3-Methyl-2-oxobutanoate | 1e-06 | 0.02 | 4.82e-05 | 0.0019
3pg_c | 3-Phospho-D-glycerate | 5.5007e-06 | 0.00030138 | 0.00151 | 0.00158
4hbz_c | 4-Hydroxybenzoate | 1e-06 | 0.02 | 4.43e-05 | 6.15e-05
6pgc_c | 6-Phospho-D-gluconate | 1e-06 | 0.02 | 0.00369 | 0.00385
aacoa_c | Acetoacetyl-CoA | 1e-06 | 0.02 | 1.37e-05 | 3.47e-05
accoa_c | Acetyl-CoA | 1e-06 | 0.02 | 0.000529 | 0.000694
acgam1p_c | N-Acetyl-D-glucosamine 1-phosphate | 1e-06 | 0.02 | 0.00679 | 0.0126
acon_C_c | Cis-Aconitate | 6.7436e-06 | 0.00036948 | 1.38e-05 | 1.88e-05
acorn_c | N2-Acetyl-L-ornithine | 1e-06 | 0.02 | 2.71e-05 | 6.94e-05
actp_c | Acetyl phosphate | 1e-06 | 0.02 | 0.00102 | 0.00113
ade_c | Adenine | 1e-06 | 0.02 | 1.26e-06 | 1.71e-06
adn_c | Adenosine | 1e-06 | 0.02 | 5.1e-06 | 8.62e-06
adp_c | ADP C10H12N5O10P2 | 1e-06 | 0.00055433 | 0.000437 | 0.000704
adpglc_c | ADPglucose C16H23N5O15P2 | 1e-06 | 0.02 | 2.83e-06 | 6.44e-06
akg_c | 2-Oxoglutarate | 1e-06 | 5.479e-05 | 0.000312 | 0.000631
ala__L_c | L-Alanine | 1.0241e-06 | 0.012823 | 0.00232 | 0.0028
amet_c | S-Adenosyl-L-methionine | 1e-06 | 0.02 | 0.000119 | 0.000284
amp_c | AMP C10H12N5O7P | 1e-06 | 0.02 | 0.000232 | 0.000341
anth_c | Anthranilate | 1e-06 | 0.02 | 3.34e-06 | 3.62e-06
arg__L_c | L-Arginine | 1e-06 | 0.02 | 0.000479 | 0.000675
asn__L_c | L-Asparagine | 1e-06 | 0.02 | 0.000442 | 0.000592
asp__L_c | L-Aspartate | 0.00036503 | 0.02 | 0.00356 | 0.00504
atp_c | ATP C10H12N5O13P3 | 3.608e-05 | 0.02 | 0.00813 | 0.0114
cbasp_c | N-Carbamoyl-L-aspartate | 1.9528e-05 | 0.02 | 0.000364 | 0.000955
cdp_c | CDP C9H12N3O11P2 | 1e-06 | 0.02 | 0.000364 | 0.000955
cit_c | Citrate | 0.00036503 | 0.02 | 0.0011 | 0.00348
citr__L_c | L-Citrulline | 1e-06 | 0.02 | 0.00123 | 0.00148
cmp_c | CMP C9H12N3O8P | 1e-06 | 0.02 | 0.000187 | 0.000694
coa_c | Coenzyme A | 1e-06 | 0.0094363 | 8.83e-05 | 0.0212
cpmp_c | Cyclic pyranopterin monophosphate | 1e-06 | 0.02 | 2.82e-05 | 4.39e-05
csn_c | Cytosine | 1e-06 | 0.02 | 8.65e-06 | 2.29e-05
ctp_c | CTP C9H12N3O14P3 | 1e-06 | 0.02 | 0.00227 | 0.00327
cytd_c | Cytidine | 1e-06 | 0.02 | 1.18e-06 | 5.67e-06
dad_2_c | Deoxyadenosine | 1e-06 | 0.02 | 1.8e-06 | 4.41e-06
damp_c | DAMP C10H12N5O6P | 1e-06 | 0.02 | 2.99e-06 | 2.62e-05
datp_c | DATP C10H12N5O12P3 | 1e-06 | 0.02 | 8.13e-06 | 2.96e-05
dcdp_c | DCDP C9H12N3O10P2 | 1e-06 | 0.02 | 8.13e-06 | 2.96e-05
dctp_c | DCTP C9H12N3O13P3 | 1e-06 | 0.02 | 2.6e-05 | 4.57e-05
dgdp_c | DGDP C10H12N5O10P2 | 1e-06 | 0.02 | 2.6e-05 | 4.57e-05
dgmp_c | DGMP C10H12N5O7P | 1e-06 | 0.02 | 3.91e-05 | 6.58e-05
dgsn_c | Deoxyguanosine | 1e-06 | 0.02 | 4.11e-07 | 6.62e-07
dhap_c | Dihydroxyacetone phosphate | 0.00038119 | 0.02 | 0.000344 | 0.000405
dhor__S_c | (S)-Dihydroorotate | 1e-06 | 0.0010242 | 1.16e-05 | 1.23e-05
dtdp_c | DTDP C10H13N2O11P2 | 1e-06 | 0.02 | 0.000337 | 0.000426
dtdpglu_c | DTDPglucose | 1e-06 | 0.02 | 0.000337 | 0.000426
dttp_c | DTTP C10H13N2O14P3 | 1e-06 | 0.02 | 0.00421 | 0.00508
dump_c | DUMP C9H11N2O8P | 1e-06 | 0.02 | 0.00421 | 0.00508
f1p_c | D-Fructose 1-phosphate | 1e-06 | 0.02 | 0.00421 | 0.00508
f6p_c | D-Fructose 6-phosphate | 1e-06 | 0.02 | 0.00421 | 0.00508
fad_c | Flavin adenine dinucleotide oxidized | 1e-06 | 0.02 | 9.33e-05 | 0.000319
fadh2_c | Flavin adenine dinucleotide reduced | 1e-06 | 0.02 | 3.84e-05 | 7.51e-05
fdp_c | D-Fructose 1,6-bisphosphate | 1e-06 | 0.02 | 0.014 | 0.0164
fum_c | Fumarate | 3.585e-05 | 0.02 | 3e-06 | 0.00442
g6p_c | D-Glucose 6-phosphate | 1e-06 | 0.02 | 3e-06 | 0.00442
gam6p_c | D-Glucosamine 6-phosphate | 3.6848e-06 | 0.02 | 0.000959 | 0.00139
gdp_c | GDP C10H12N5O11P2 | 1e-06 | 0.02 | 0.000499 | 0.000916
glcn_c | D-Gluconate | 1e-06 | 0.02 | 5.74e-06 | 0.000302
gln__L_c | L-Glutamine | 1e-06 | 0.02 | 0.0035 | 0.00415
glu__L_c | L-Glutamate | 9.5537e-06 | 0.0052959 | 0.0924 | 0.0998
glyc3p_c | Glycerol 3-phosphate | 1e-06 | 0.02 | 1.29e-05 | 0.000187
gmp_c | GMP C10H12N5O8P | 1e-06 | 0.02 | 1.66e-05 | 3.38e-05
gsn_c | Guanosine | 1e-06 | 0.02 | 1.22e-06 | 2.17e-06
gthox_c | Oxidized glutathione | 1e-06 | 0.02 | 1e-06 | 0.0208
gthrd_c | Reduced glutathione | 1e-06 | 0.02 | 1e-06 | 0.0208
gtp_c | GTP C10H12N5O14P3 | 1e-06 | 0.02 | 0.00157 | 0.0151
gua_c | Guanine | 1e-06 | 0.02 | 0.000132 | 0.000269
hcys__L_c | L-Homocysteine | 1e-06 | 0.02 | 0.000365 | 0.000375
his__L_c | L-Histidine | 1e-06 | 0.02 | 4.58e-05 | 9.97e-05
histd_c | L-Histidinol | 1e-06 | 0.02 | 1.26e-05 | 1.3e-05
imp_c | IMP C10H11N4O8P | 1e-06 | 0.02 | 1.26e-05 | 1.3e-05
ins_c | Inosine | 1e-06 | 0.02 | 0.000138 | 0.000303
itp_c | ITP C10H11N4O14P3 | 1e-06 | 0.02 | 0.000138 | 0.000303
lys__L_c | L-Lysine | 1e-06 | 0.02 | 0.000327 | 0.000502
mal__L_c | L-Malate | 0.00013726 | 0.02 | 0.00166 | 0.0017
malcoame_c | Malonyl-CoA methyl ester | 1e-06 | 0.02 | 4.05e-07 | 0.00309
met__D_c | D-Methionine | 1e-06 | 0.02 | 0.000131 | 0.000161
nad_tcosa_c | NAD for TCOSA | 0.0021597 | 0.02 | 0.00232 | 0.0028
nadh_tcosa_c | NADH for TCOSA | 1e-06 | 9.2605e-06 | 5.45e-05 | 0.000127
nadp_tcosa_c | NADP for TCOSA | 1e-06 | 0.00019604 | 1.4e-07 | 3.11e-05
nadph_tcosa_c | NADPH for TCOSA | 0.00010202 | 0.02 | 0.00011 | 0.000134
orn_c | Ornithine | 1e-06 | 0.02 | 6.81e-06 | 1.51e-05
pep_c | Phosphoenolpyruvate | 1e-06 | 0.00025996 | 0.000146 | 0.000231
phe__L_c | L-Phenylalanine | 1e-06 | 0.02 | 1.77e-05 | 1.87e-05
phpyr_c | Phenylpyruvate | 1e-06 | 0.02 | 5.01e-05 | 0.000161
ppcoa_c | Propanoyl-CoA | 1e-06 | 0.02 | 3.88e-06 | 7.29e-06
pro__L_c | L-Proline | 1e-06 | 0.02 | 0.000372 | 0.000399
prpp_c | 5-Phospho-alpha-D-ribose 1-diphosphate | 1e-06 | 0.02 | 0.000136 | 0.000492
quln_c | Quinolinate | 1e-06 | 0.02 | 2.41e-06 | 5.49e-05
r5p_c | Alpha-D-Ribose 5-phosphate | 1e-06 | 0.0043047 | 2.41e-06 | 5.49e-05
ribflv_c | Riboflavin C17H20N4O6 | 1e-06 | 0.02 | 1.72e-05 | 2.11e-05
ru5p__D_c | D-Ribulose 5-phosphate | 1e-06 | 0.0048851 | 1.72e-05 | 2.11e-05
ser__L_c | L-Serine | 1e-06 | 0.02 | 2.57e-05 | 0.00018
skm_c | Shikimate | 1e-06 | 0.02 | 7.02e-06 | 2.81e-05
succ_c | Succinate | 1e-06 | 0.02 | 0.000341 | 0.000949
succoa_c | Succinyl-CoA | 2.1195e-06 | 0.02 | 0.000142 | 0.000383
thr__L_c | L-Threonine | 1e-06 | 0.02 | 0.000174 | 0.000185
trp__L_c | L-Tryptophan | 1e-06 | 0.02 | 1.14e-05 | 1.29e-05
tyr__L_c | L-Tyrosine | 1e-06 | 0.02 | 1.87e-05 | 4.47e-05
udp_c | UDP C9H11N2O12P2 | 1e-06 | 0.02 | 0.00118 | 0.00272
udpg_c | UDPglucose | 1e-06 | 0.02 | 0.00123 | 0.00511
udpglcur_c | UDP-D-glucuronate | 1e-06 | 0.02 | 0.00012 | 0.00267
ump_c | UMP C9H11N2O9P | 1e-06 | 0.02 | 0.00012 | 0.00267
uri_c | Uridine | 1e-06 | 0.02 | 0.00196 | 0.00224
utp_c | UTP C9H11N2O15P3 | 1e-06 | 0.02 | 0.00776 | 0.00886
val__L_c | L-Valine | 1e-06 | 0.02 | 0.00353 | 0.00458