## Shields and Lake Outburst Flood
Constants:
[12 empty] | rw = | 1000 | kg/m3
[12 empty] | rs = | 2600 | kg/m3
Mannings | [7 empty] | TABLE ED1: ESTIMATED CRITICAL FLOW CONDITIONS FOR RIVERBED SURFACE PARTICLES
0.055 |  |  | Site | Shape | HR | S | HR*S | Depth | Width | D50 | D90 | ((rs/rw)-1)D50 | ((rs/rw)-1)D90 |  | t* | t* | t* critical | Velocity | Mobile?
Velocity | Discharge |  |  | Factor | m | - |  | m | m | m | m | kg/m2 | kg/m2 |  | D50 | D90 | Lamb et al., 2009 | m/s
1.2492 | 1.2492 | R1 | MO | 0.5 | 0.25 | 0.03 | 0.0075 | 1 | 2 | 0.02 | 0.096 | 0.032 | 0.1536 |  | 0.23438 | 0.048828 | 0.062427 | 1.2492 | yes | no
1.4107 | 2.1161 | R2 | B2 | 0.5 | 0.3 | 0.03 | 0.009 | 1 | 3 | 0.02 | 0.096 | 0.032 | 0.1536 |  | 0.28125 | 0.058594 | 0.062427 | 1.4107 | yes | no
1.5134 | 3.0268 | R1 | MO | 0.5 | 0.33333 | 0.03 | 0.01 | 2 | 2 | 0.02 | 0.096 | 0.032 | 0.1536 |  | 0.3125 | 0.065104 | 0.062427 | 1.5134 | yes | yes
1.7896 | 5.3688 | R2 | B2 | 0.5 | 0.42857 | 0.03 | 0.012857 | 2 | 3 | 0.02 | 0.096 | 0.032 | 0.1536 |  | 0.40179 | 0.083705 | 0.045 | 1.7896 | yes | yes
1.6826
| 4.1978 | [6 empty] | Notes:
Average Flow Rates - cubic meters per second | [7 empty] | 1. Section-averaged velocity estimate made using Manning Equation with a roughness of 0.055.
2. Local stream slope of 0.03 used for mobility calculation, and is based on LiDAR average slope of valley bottom.
3. Section shape factor of 0.5 used to modify flow area estimate for mobility calculation.
4. Particle density of 2600 kg/m3 and water density of 1000 kg/m3 assumed for mobility calculations.
TABLE ED3: ESTIMATED PEAK FLOW FOR LAKE OUTBURST FLOOD IN MUSKOX VALLEY
[8 empty] | Breach Hydraulic Head | W | H | Tau | A | S.A |  | Peak Flow
[8 empty] | m | f | f | hr | f | acres |  | cfs | cms
[8 empty] | 0.5 | 9.843 | 1.6405 | 0.16667 | 45.1692 | 19 |  | 63.2136 | 1.7897
[8 empty] | 1 | 9.843 | 3.281 | 0.16667 | 45.1692 | 19 |  | 177.7541 | 5.0327
Notes:
1. W: breach width; H: breach hydraulic head; Tau: breach failure time; A: relative breach length scale; S.A.: surface area of lake.
2. Estimated lake outburst flood peak flow rate from: Fread, D.L., 1981, Some Limitations of Dam-Breach Flood Routing Models, ASCE Fall Convention, St. Louis, MO, October 26-30, 1981.