## PGA
Minimum magnitude of earthquakes expected to cause exceedance of design peak ground acceleration (PGA) with Tr return period, if occurring within a certain epicentral distance (R) from the site (site coordinates are in WGS84 format).
Site coordinates |  | Tr= 50yr |  |  | Tr= 475yr
long [°] | lat[°] | PGA [g] | R <= 1km | R<=5km | PGA [g] | R <= 1km | R<=5km
14.018 | 40.932 | 0.059495 | N/A | N/A | 0.14715 | N/A | N/A
14.0259 | 40.914 | 0.061476 | N/A | N/A | 0.16117 | N/A | N/A
14.0259 | 40.92 | 0.059961 | N/A | N/A | 0.15186 | N/A | N/A
14.0259 | 40.926 | 0.059783 | N/A | N/A | 0.14997 | N/A | N/A
14.0259 | 40.932 | 0.059715 | N/A | N/A | 0.14785 | N/A | N/A
14.0338 | 40.902 | 0.061999 | N/A | N/A | 0.16587 | N/A | N/A
14.0338 | 40.908 | 0.061839 | N/A | N/A | 0.16399 | N/A | N/A
14.0338 | 40.914 | 0.061624 | N/A | N/A | 0.16189 | N/A | N/A
14.0338 | 40.92 | 0.061354 | N/A | N/A | 0.15957 | N/A | N/A
14.0338 | 40.926 | 0.061051 | N/A | N/A | 0.15719 | N/A | N/A
14.0338 | 40.932 | 0.059992 | N/A | N/A | 0.1494 | N/A | N/A
14.0417 | 40.8 | 0.065078 | N/A | 4.6 | 0.19736 | N/A | 5.2
14.0417 | 40.806 | 0.06509 | N/A | 4.6 | 0.19706 | N/A | 5.2
14.0417 | 40.878 | 0.063698 | N/A | N/A | 0.18223 | N/A | N/A
14.0417 | 40.884 | 0.06258 | N/A | N/A | 0.17421 | N/A | N/A
14.0417 | 40.89 | 0.062326 | N/A | N/A | 0.16868 | N/A | N/A
14.0417 | 40.896 | 0.06225 | N/A | N/A | 0.16759 | N/A | N/A
14.0417 | 40.902 | 0.062139 | N/A | N/A | 0.16617 | N/A | N/A
14.0417 | 40.908 | 0.061991 | N/A | N/A | 0.16453 | N/A | N/A
14.0417 | 40.914 | 0.061811 | N/A | N/A | 0.16276 | N/A | N/A
14.0417 | 40.92 | 0.06161 | N/A | N/A | 0.16096 | N/A | N/A
14.0417 | 40.926 | 0.061416 | N/A | N/A | 0.15932 | N/A | N/A
14.0417 | 40.932 | 0.060237 | N/A | N/A | 0.15062 | N/A | N/A
14.0496 | 40.794 | 0.065241 | N/A | 4.6 | 0.19773 | N/A | 5.2
14.0496 | 40.8 | 0.065243 | N/A | 4.6 | 0.1975 | N/A | 5.1
14.0496 | 40.806 | 0.065243 | N/A | 4.6 | 0.19723 | N/A | 5.1
14.0496 | 40.812 | 0.06524 | N/A | 4.5 | 0.19695 | N/A | 5.1
14.0496 | 40.818 | 0.065231 | N/A | 4.5 | 0.19667 | N/A | 5.1
14.0496 | 40.824 | 0.065219 | N/A | 4.6 | 0.19642 | N/A | 5.1
14.0496 | 40.83 | 0.065206 | N/A | 4.6 | 0.19623 | N/A | 5.1
14.0496 | 40.836 | 0.064632 | N/A | 4.6 | 0.18943 | N/A | 5.1
14.0496 | 40.842 | 0.064575 | N/A | 4.6 | 0.18886 | N/A | 5.1
14.0496 | 40.848 | 0.064499 | N/A | 4.6 | 0.18808 | N/A | 5.2
14.0496 | 40.854 | 0.064405 | N/A | 4.6 | 0.18715 | N/A | 5.2
14.0496 | 40.86 | 0.0643 | N/A | 4.7 | 0.18613 | N/A | 5.2
14.0496 | 40.866 | 0.06419 | N/A | 4.7 | 0.18512 | N/A | 5.2
14.0496 | 40.872 | 0.064086 | N/A | 4.7 | 0.18419 | N/A | 5.2
14.0496 | 40.878 | 0.063999 | N/A | 4.8 | 0.18345 | N/A | 5.3
14.0496 | 40.884 | 0.062821 | N/A | N/A | 0.17504 | N/A | N/A
14.0496 | 40.89 | 0.062544 | N/A | N/A | 0.16915 | N/A | N/A
14.0496 | 40.896 | 0.062442 | N/A | N/A | 0.16806 | N/A | N/A
14.0496 | 40.902 | 0.062314 | N/A | N/A | 0.1667 | N/A | N/A
14.0496 | 40.908 | 0.062166 | N/A | N/A | 0.16518 | N/A | N/A
14.0496 | 40.914 | 0.062009 | N/A | N/A | 0.16361 | N/A | N/A
14.0496 | 40.92 | 0.061856 | N/A | N/A | 0.16212 | N/A | N/A
14.0496 | 40.926 | 0.061722 | N/A | N/A | 0.16087 | N/A | N/A
14.0496 | 40.932 | 0.061626 | N/A | N/A | 0.15998 | N/A | N/A
14.0575 | 40.788 | 0.065454 | N/A | 4.5 | 0.19814 | N/A | 5.1
14.0575 | 40.794 | 0.065431 | N/A | 4.5 | 0.19794 | N/A | 5.1
14.0575 | 40.8 | 0.06541 | N/A | 4.5 | 0.19769 | N/A | 5.1
14.0575 | 40.806 | 0.0654 | N/A | 4.5 | 0.19742 | N/A | 5.1
14.0575 | 40.812 | 0.065403 | N/A | 4.5 | 0.19717 | N/A | 5.1
14.0575 | 40.818 | 0.065418 | N/A | 4.5 | 0.19694 | N/A | 5.1
14.0575 | 40.824 | 0.065441 | N/A | 4.5 | 0.19676 | N/A | 5.1
14.0575 | 40.83 | 0.065457 | N/A | 4.5 | 0.19662 | N/A | 5.1
14.0575 | 40.836 | 0.064899 | N/A | 4.5 | 0.19 | N/A | 5.1
14.0575 | 40.842 | 0.064815 | N/A | 4.6 | 0.18938 | N/A | 5.1
14.0575 | 40.848 | 0.064704 | N/A | 4.6 | 0.18854 | N/A | 5.1
14.0575 | 40.854 | 0.064586 | N/A | 4.6 | 0.18758 | N/A | 5.1
14.0575 | 40.86 | 0.064476 | N/A | 4.6 | 0.18659 | N/A | 5.2
14.0575 | 40.866 | 0.064382 | N/A | 4.6 | 0.18567 | N/A | 5.2
14.0575 | 40.872 | 0.064309 | N/A | 4.7 | 0.18487 | N/A | 5.2
14.0575 | 40.878 | 0.064255 | N/A | 4.7 | 0.18426 | N/A | 5.2
14.0575 | 40.884 | 0.064002 | N/A | 4.8 | 0.17871 | N/A | 5.3
14.0575 | 40.89 | 0.062814 | N/A | N/A | 0.17019 | N/A | N/A
14.0575 | 40.896 | 0.062673 | N/A | N/A | 0.16894 | N/A | N/A
14.0575 | 40.902 | 0.062511 | N/A | N/A | 0.16745 | N/A | N/A
14.0575 | 40.908 | 0.062348 | N/A | N/A | 0.16586 | N/A | N/A
14.0575 | 40.914 | 0.062198 | N/A | N/A | 0.16433 | N/A | N/A
14.0575 | 40.92 | 0.062071 | N/A | N/A | 0.16296 | N/A | N/A
14.0575 | 40.926 | 0.061972 | N/A | N/A | 0.16185 | N/A | N/A
14.0575 | 40.932 | 0.061645 | N/A | N/A | 0.15583 | N/A | N/A
14.0654 | 40.794 | 0.065618 | 3.6 | 4.4 | 0.19821 | 4.3 | 5
14.0654 | 40.8 | 0.065567 | 3.4 | 4.5 | 0.19791 | 4.2 | 5
14.0654 | 40.806 | 0.065545 | 3.6 | 4.4 | 0.19761 | 4.3 | 5
14.0654 | 40.812 | 0.065557 | 3.4 | 4.5 | 0.19736 | 4.2 | 5
14.0654 | 40.818 | 0.0656 | 3.4 | 4.5 | 0.19716 | 4.2 | 5
14.0654 | 40.824 | 0.065666 | 3.6 | 4.4 | 0.19702 | 4.3 | 5
14.0654 | 40.83 | 0.065841 | 3.5 | 4.5 | 0.19492 | 4.2 | 5
14.0654 | 40.836 | 0.065815 | N/A | 4.5 | 0.19465 | N/A | 5
14.0654 | 40.842 | 0.065091 | N/A | 4.5 | 0.19023 | N/A | 5.1
14.0654 | 40.848 | 0.064922 | N/A | 4.5 | 0.18918 | N/A | 5.1
14.0654 | 40.854 | 0.064765 | N/A | 4.6 | 0.18807 | N/A | 5.1
14.0654 | 40.86 | 0.064639 | N/A | 4.6 | 0.18701 | N/A | 5.1
14.0654 | 40.866 | 0.064551 | N/A | 4.6 | 0.18606 | N/A | 5.1
14.0654 | 40.872 | 0.064501 | N/A | 4.7 | 0.18528 | N/A | 5.2
14.0654 | 40.878 | 0.064478 | N/A | 4.7 | 0.1847 | N/A | 5.2
14.0654 | 40.884 | 0.064247 | N/A | 4.7 | 0.17968 | N/A | 5.2
14.0654 | 40.89 | 0.063148 | N/A | N/A | 0.17184 | N/A | N/A
14.0654 | 40.896 | 0.062935 | N/A | N/A | 0.17017 | N/A | N/A
14.0654 | 40.902 | 0.062715 | N/A | N/A | 0.16832 | N/A | N/A
14.0654 | 40.908 | 0.062521 | N/A | N/A | 0.16652 | N/A | N/A
14.0654 | 40.914 | 0.062364 | N/A | N/A | 0.16486 | N/A | N/A
14.0654 | 40.92 | 0.062249 | N/A | N/A | 0.16343 | N/A | N/A
14.0654 | 40.926 | 0.062173 | N/A | N/A | 0.1623 | N/A | N/A
14.0654 | 40.932 | 0.061879 | N/A | N/A | 0.15678 | N/A | N/A
14.0733 | 40.794 | 0.06579 | 3.4 | 4.4 | 0.19853 | 4.1 | 5
14.0733 | 40.8 | 0.065702 | 3.4 | 4.4 | 0.19812 | 4.1 | 5
14.0733 | 40.806 | 0.065668 | 3.4 | 4.4 | 0.19778 | 4.1 | 5
14.0733 | 40.812 | 0.065688 | 3.5 | 4.4 | 0.19751 | 4.2 | 5
14.0733 | 40.824 | 0.065891 | 3.4 | 4.4 | 0.1972 | 4.1 | 5
14.0733 | 40.83 | 0.066099 | 3.4 | 4.4 | 0.19556 | 4.1 | 5
14.0733 | 40.836 | 0.066078 | 3.5 | 4.4 | 0.19534 | 4.2 | 5
14.0733 | 40.842 | 0.065396 | 3.6 | 4.5 | 0.19136 | 4.3 | 5
14.0733 | 40.848 | 0.065132 | N/A | 4.5 | 0.18989 | N/A | 5
14.0733 | 40.854 | 0.064923 | N/A | 4.5 | 0.18853 | N/A | 5.1
14.0733 | 40.86 | 0.064775 | N/A | 4.6 | 0.18734 | N/A | 5.1
14.0733 | 40.866 | 0.064686 | N/A | 4.6 | 0.1863 | N/A | 5.1
14.0733 | 40.872 | 0.064658 | N/A | 4.7 | 0.18544 | N/A | 5.2
14.0733 | 40.878 | 0.064524 | N/A | 4.7 | 0.18117 | N/A | 5.2
14.0733 | 40.884 | 0.064506 | N/A | 4.7 | 0.18086 | N/A | 5.2
14.0733 | 40.89 | 0.064364 | N/A | 4.7 | 0.17984 | N/A | 5.2
14.0733 | 40.896 | 0.063205 | N/A | N/A | 0.1716 | N/A | N/A
14.0733 | 40.902 | 0.062904 | N/A | N/A | 0.16921 | N/A | N/A
14.0733 | 40.908 | 0.062668 | N/A | N/A | 0.16708 | N/A | N/A
14.0733 | 40.914 | 0.062495 | N/A | N/A | 0.16519 | N/A | N/A
14.0733 | 40.92 | 0.062382 | N/A | N/A | 0.16355 | N/A | N/A
14.0733 | 40.926 | 0.06213 | N/A | N/A | 0.1582 | N/A | N/A
14.0733 | 40.932 | 0.062099 | N/A | N/A | 0.15761 | N/A | N/A
14.0812 | 40.788 | 0.06641 | 3.2 | 4.4 | 0.19997 | 4 | 5
14.0812 | 40.794 | 0.066377 | 3.4 | 4.4 | 0.19965 | 4.1 | 5
14.0812 | 40.8 | 0.066369 | 3.2 | 4.4 | 0.19938 | 4 | 5
14.0812 | 40.806 | 0.065756 | 3.4 | 4.4 | 0.1979 | 4.1 | 5
14.0812 | 40.812 | 0.065784 | 3.3 | 4.4 | 0.19762 | 4.1 | 5
14.0812 | 40.83 | 0.066644 | 3.2 | 4.4 | 0.19744 | 4 | 5
14.0812 | 40.836 | 0.066542 | 3.4 | 4.4 | 0.19626 | 4.1 | 5
14.0812 | 40.842 | 0.066375 | 3.1 | 4.4 | 0.19513 | 3.9 | 5
14.0812 | 40.848 | 0.06623 | 3.6 | 4.5 | 0.19408 | 4.3 | 5
14.0812 | 40.854 | 0.065039 | N/A | 4.5 | 0.18888 | N/A | 5
14.0812 | 40.86 | 0.064874 | N/A | 4.5 | 0.18758 | N/A | 5.1
14.0812 | 40.866 | 0.065358 | N/A | 4.6 | 0.18636 | N/A | 5.1
14.0812 | 40.872 | 0.065246 | N/A | 4.6 | 0.18546 | N/A | 5.1
14.0812 | 40.878 | 0.065146 | N/A | 4.6 | 0.18464 | N/A | 5.2
14.0812 | 40.884 | 0.064823 | N/A | 4.7 | 0.18251 | N/A | 5.2
14.0812 | 40.89 | 0.064677 | N/A | 4.7 | 0.18033 | N/A | 5.2
14.0812 | 40.896 | 0.064473 | N/A | N/A | 0.17838 | N/A | N/A
14.0812 | 40.902 | 0.063044 | N/A | N/A | 0.16987 | N/A | N/A
14.0812 | 40.908 | 0.062776 | N/A | N/A | 0.16748 | N/A | N/A
14.0812 | 40.914 | 0.062588 | N/A | N/A | 0.16539 | N/A | N/A
14.0812 | 40.92 | 0.062933 | N/A | N/A | 0.16351 | N/A | N/A
14.0812 | 40.926 | 0.062771 | N/A | N/A | 0.16182 | N/A | N/A
14.0812 | 40.932 | 0.062335 | N/A | N/A | 0.15842 | N/A | N/A
14.0891 | 40.782 | 0.066423 | 3.5 | 4.4 | 0.19991 | 4.2 | 5
14.0891 | 40.836 | 0.066579 | 3.4 | 4.4 | 0.19629 | 4.1 | 5
14.0891 | 40.842 | 0.066443 | 3.3 | 4.4 | 0.19523 | 4 | 5
14.0891 | 40.848 | 0.066312 | 3.5 | 4.4 | 0.19421 | 4.2 | 5
14.0891 | 40.854 | 0.06679 | 3.5 | 4.5 | 0.19305 | 4.2 | 5
14.0891 | 40.86 | 0.066656 | N/A | 4.5 | 0.1919 | N/A | 5.1
14.0891 | 40.866 | 0.065453 | N/A | 4.6 | 0.18666 | N/A | 5.1
14.0891 | 40.872 | 0.065333 | N/A | 4.6 | 0.18574 | N/A | 5.1
14.0891 | 40.878 | 0.065208 | N/A | 4.6 | 0.18484 | N/A | 5.2
14.0891 | 40.884 | 0.065154 | N/A | 4.7 | 0.18353 | N/A | 5.2
14.0891 | 40.89 | 0.064745 | N/A | 4.7 | 0.18052 | N/A | 5.2
14.0891 | 40.896 | 0.064563 | N/A | N/A | 0.17866 | N/A | N/A
14.0891 | 40.902 | 0.064377 | N/A | N/A | 0.17681 | N/A | N/A
14.0891 | 40.908 | 0.064716 | N/A | N/A | 0.17468 | N/A | N/A
14.0891 | 40.914 | 0.063207 | N/A | N/A | 0.16567 | N/A | N/A
14.0891 | 40.92 | 0.063022 | N/A | N/A | 0.16386 | N/A | N/A
14.0891 | 40.926 | 0.062832 | N/A | N/A | 0.162 | N/A | N/A
14.0891 | 40.932 | 0.062674 | N/A | N/A | 0.1598 | N/A | N/A
14.097 | 40.836 | 0.066816 | 3.5 | 4.4 | 0.19645 | 4.2 | 4.9
14.097 | 40.842 | 0.06672 | 3.4 | 4.4 | 0.1974 | 4.1 | 5
14.097 | 40.848 | 0.066942 | 3.4 | 4.4 | 0.19408 | 4.1 | 5
14.097 | 40.854 | 0.066873 | 3.4 | 4.5 | 0.19316 | 4.1 | 5
14.097 | 40.86 | 0.066753 | N/A | 4.5 | 0.19214 | N/A | 5.1
14.097 | 40.866 | 0.066581 | N/A | 4.5 | 0.191 | N/A | 5.1
14.097 | 40.872 | 0.066356 | N/A | 4.6 | 0.18974 | N/A | 5.1
14.097 | 40.878 | 0.065415 | N/A | 4.6 | 0.18399 | N/A | 5.1
14.097 | 40.884 | 0.065335 | N/A | 4.7 | 0.18347 | N/A | 5.2
14.097 | 40.89 | 0.065304 | N/A | 4.7 | 0.1828 | N/A | 5.2
14.097 | 40.896 | 0.065104 | N/A | N/A | 0.17849 | N/A | N/A
14.097 | 40.902 | 0.064988 | N/A | N/A | 0.17684 | N/A | N/A
14.097 | 40.908 | 0.064814 | N/A | N/A | 0.17501 | N/A | N/A
14.097 | 40.914 | 0.064579 | N/A | N/A | 0.17295 | N/A | N/A
14.097 | 40.92 | 0.064278 | N/A | N/A | 0.17061 | N/A | N/A
14.097 | 40.926 | 0.063091 | N/A | N/A | 0.16224 | N/A | N/A
14.097 | 40.932 | 0.06295 | N/A | N/A | 0.16119 | N/A | N/A
14.1049 | 40.836 | 0.066923 | 3.5 | 4.3 | 0.19633 | 4.2 | 4.9
14.1049 | 40.842 | 0.067092 | 3.5 | 4.4 | 0.19471 | 4.2 | 5
14.1049 | 40.848 | 0.06672 | 3.5 | 4.4 | 0.1974 | 4.2 | 5
14.1049 | 40.854 | 0.066986 | 3.5 | 4.5 | 0.19331 | 4.2 | 5
14.1049 | 40.86 | 0.066884 | N/A | 4.5 | 0.19246 | N/A | 5
14.1049 | 40.866 | 0.066753 | N/A | 4.5 | 0.19155 | N/A | 5.1
14.1049 | 40.872 | 0.066604 | N/A | 4.6 | 0.19065 | N/A | 5.1
14.1049 | 40.878 | 0.065589 | N/A | 4.6 | 0.18429 | N/A | 5.1
14.1049 | 40.884 | 0.065515 | N/A | 4.7 | 0.18368 | N/A | 5.2
14.1049 | 40.89 | 0.065293 | N/A | 4.7 | 0.17951 | N/A | 5.2
14.1049 | 40.896 | 0.06522 | N/A | N/A | 0.17842 | N/A | N/A
14.1049 | 40.902 | 0.065106 | N/A | N/A | 0.17705 | N/A | N/A
14.1049 | 40.908 | 0.064951 | N/A | N/A | 0.17548 | N/A | N/A
14.1049 | 40.914 | 0.064757 | N/A | N/A | 0.17378 | N/A | N/A
14.1049 | 40.92 | 0.064537 | N/A | N/A | 0.17201 | N/A | N/A
14.1049 | 40.926 | 0.064321 | N/A | N/A | 0.17039 | N/A | N/A
14.1049 | 40.932 | 0.063183 | N/A | N/A | 0.1623 | N/A | N/A
14.1128 | 40.83 | 0.067524 | 3.4 | 4.4 | 0.19918 | 4.1 | 5
14.1128 | 40.836 | 0.067287 | 3.5 | 4.4 | 0.19513 | 4.2 | 4.9
14.1128 | 40.842 | 0.067249 | 3.4 | 4.4 | 0.19473 | 4.1 | 5
14.1128 | 40.848 | 0.067196 | 3.4 | 4.4 | 0.19418 | 4.1 | 5
14.1128 | 40.854 | 0.06672 | 3.4 | 4.4 | 0.1974 | 4.1 | 5
14.1128 | 40.86 | 0.067035 | N/A | 4.5 | 0.19281 | N/A | 5
14.1128 | 40.866 | 0.066938 | N/A | 4.5 | 0.19209 | N/A | 5.1
14.1128 | 40.872 | 0.066841 | N/A | 4.6 | 0.19142 | N/A | 5.1
14.1128 | 40.878 | 0.066761 | N/A | 4.6 | 0.19089 | N/A | 5.2
14.1128 | 40.884 | 0.065717 | N/A | 4.7 | 0.18413 | N/A | 5.2
14.1128 | 40.89 | 0.065469 | N/A | 4.7 | 0.17961 | N/A | 5.2
14.1128 | 40.896 | 0.065379 | N/A | N/A | 0.17865 | N/A | N/A
14.1128 | 40.902 | 0.065259 | N/A | N/A | 0.17743 | N/A | N/A
14.1128 | 40.908 | 0.065114 | N/A | N/A | 0.17606 | N/A | N/A
14.1128 | 40.914 | 0.064953 | N/A | N/A | 0.17464 | N/A | N/A
14.1128 | 40.92 | 0.064791 | N/A | N/A | 0.17327 | N/A | N/A
14.1128 | 40.926 | 0.064649 | N/A | N/A | 0.17211 | N/A | N/A
14.1128 | 40.932 | 0.063411 | N/A | N/A | 0.16332 | N/A | N/A
14.1207 | 40.824 | 0.067687 | 3.4 | 4.4 | 0.19946 | 4.1 | 5
14.1207 | 40.83 | 0.067717 | 3.2 | 4.4 | 0.19942 | 4 | 5
14.1207 | 40.836 | 0.06749 | 3.4 | 4.4 | 0.19538 | 4.1 | 4.9
14.1207 | 40.842 | 0.067434 | 3.4 | 4.4 | 0.19498 | 4.1 | 5
14.1207 | 40.848 | 0.067359 | 3.4 | 4.4 | 0.19444 | 4.1 | 5
14.1207 | 40.854 | 0.067276 | 3.4 | 4.4 | 0.19381 | 4.1 | 5
14.1207 | 40.86 | 0.06792 | N/A | 4.5 | 0.19164 | N/A | 5
14.1207 | 40.866 | 0.067117 | N/A | 4.5 | 0.19253 | N/A | 5.1
14.1207 | 40.872 | 0.067055 | N/A | 4.6 | 0.19199 | N/A | 5.1
14.1207 | 40.878 | 0.067008 | N/A | 4.6 | 0.19157 | N/A | 5.2
14.1207 | 40.884 | 0.065776 | N/A | 4.7 | 0.1809 | N/A | 5.2
14.1207 | 40.89 | 0.065696 | N/A | 4.7 | 0.18021 | N/A | 5.2
14.1207 | 40.896 | 0.065578 | N/A | N/A | 0.17921 | N/A | N/A
14.1207 | 40.902 | 0.065438 | N/A | N/A | 0.178 | N/A | N/A
14.1207 | 40.908 | 0.065289 | N/A | N/A | 0.17669 | N/A | N/A
14.1207 | 40.914 | 0.065144 | N/A | N/A | 0.17539 | N/A | N/A
14.1207 | 40.92 | 0.065016 | N/A | N/A | 0.17422 | N/A | N/A
14.1207 | 40.926 | 0.064915 | N/A | N/A | 0.17328 | N/A | N/A
14.1207 | 40.932 | 0.064844 | N/A | N/A | 0.17263 | N/A | N/A
14.1286 | 40.824 | 0.067872 | 3.4 | 4.4 | 0.19964 | 4.1 | 5
14.1286 | 40.83 | 0.06813 | 3.2 | 4.4 | 0.19839 | 4 | 5
14.1286 | 40.836 | 0.06813 | 3.4 | 4.4 | 0.19825 | 4.1 | 5
14.1286 | 40.842 | 0.067647 | 3.4 | 4.4 | 0.19545 | 4.1 | 5
14.1286 | 40.848 | 0.067536 | 3.4 | 4.4 | 0.19482 | 4.1 | 5
14.1286 | 40.854 | 0.06743 | 3.4 | 4.4 | 0.19414 | 4.1 | 5
14.1286 | 40.86 | 0.067343 | N/A | 4.5 | 0.19347 | N/A | 5
14.1286 | 40.866 | 0.06728 | N/A | 4.5 | 0.19287 | N/A | 5.1
14.1286 | 40.872 | 0.067245 | N/A | 4.6 | 0.19237 | N/A | 5.1
14.1286 | 40.878 | 0.067226 | N/A | 4.6 | 0.19201 | N/A | 5.2
14.1286 | 40.884 | 0.06701 | N/A | 4.7 | 0.18797 | N/A | 5.2
14.1286 | 40.89 | 0.065978 | N/A | 4.7 | 0.18129 | N/A | 5.2
14.1286 | 40.896 | 0.065812 | N/A | N/A | 0.18009 | N/A | N/A
14.1286 | 40.902 | 0.06563 | N/A | N/A | 0.17871 | N/A | N/A
14.1286 | 40.908 | 0.06546 | N/A | N/A | 0.1773 | N/A | N/A
14.1286 | 40.914 | 0.065315 | N/A | N/A | 0.17599 | N/A | N/A
14.1286 | 40.92 | 0.065204 | N/A | N/A | 0.17485 | N/A | N/A
14.1286 | 40.926 | 0.065127 | N/A | N/A | 0.17397 | N/A | N/A
14.1286 | 40.932 | 0.064772 | N/A | N/A | 0.16826 | N/A | N/A
14.1365 | 40.824 | 0.068073 | 3.5 | 4.4 | 0.19979 | 4.2 | 5
14.1365 | 40.83 | 0.068341 | 3.3 | 4.4 | 0.19877 | 4 | 5
14.1365 | 40.836 | 0.068341 | 3.5 | 4.4 | 0.19864 | 4.2 | 5
14.1365 | 40.842 | 0.067885 | 3.4 | 4.4 | 0.19613 | 4.1 | 5
14.1365 | 40.848 | 0.067713 | 3.4 | 4.4 | 0.19528 | 4.1 | 5
14.1365 | 40.854 | 0.067572 | 3.4 | 4.5 | 0.19447 | 4.1 | 5
14.1365 | 40.86 | 0.067473 | N/A | 4.5 | 0.19373 | N/A | 5
14.1365 | 40.866 | 0.067419 | N/A | 4.5 | 0.19309 | N/A | 5.1
14.1365 | 40.872 | 0.067409 | N/A | 4.6 | 0.19258 | N/A | 5.1
14.1365 | 40.878 | 0.067273 | N/A | 4.6 | 0.18909 | N/A | 5.1
14.1365 | 40.884 | 0.067246 | N/A | 4.7 | 0.18878 | N/A | 5.2
14.1365 | 40.89 | 0.066326 | N/A | 4.7 | 0.1829 | N/A | 5.2
14.1365 | 40.896 | 0.066067 | N/A | N/A | 0.18122 | N/A | N/A
14.1365 | 40.902 | 0.065819 | N/A | N/A | 0.17947 | N/A | N/A
14.1365 | 40.908 | 0.065613 | N/A | N/A | 0.17785 | N/A | N/A
14.1365 | 40.914 | 0.065456 | N/A | N/A | 0.1764 | N/A | N/A
14.1365 | 40.92 | 0.06535 | N/A | N/A | 0.17516 | N/A | N/A
14.1365 | 40.926 | 0.065291 | N/A | N/A | 0.1742 | N/A | N/A
14.1365 | 40.932 | 0.064994 | N/A | N/A | 0.16929 | N/A | N/A
14.1444 | 40.824 | 0.068689 | 3.5 | 4.4 | 0.20007 | 4.2 | 5
14.1444 | 40.83 | 0.068599 | 3.4 | 4.4 | 0.19932 | 4.1 | 5
14.1444 | 40.836 | 0.068599 | 3.5 | 4.4 | 0.19924 | 4.2 | 4.9
14.1444 | 40.842 | 0.06869 | 3.5 | 4.4 | 0.19876 | 4.2 | 5
14.1444 | 40.848 | 0.068591 | 3.5 | 4.4 | 0.19814 | 4.2 | 5
14.1444 | 40.854 | 0.067685 | 3.5 | 4.5 | 0.19473 | 4.2 | 5
14.1444 | 40.86 | 0.067574 | N/A | 4.5 | 0.19392 | N/A | 5
14.1444 | 40.866 | 0.067525 | N/A | 4.5 | 0.19323 | N/A | 5.1
14.1444 | 40.872 | 0.067957 | N/A | 4.6 | 0.19267 | N/A | 5.2
14.1444 | 40.878 | 0.06749 | N/A | 4.6 | 0.18988 | N/A | 5.2
14.1444 | 40.884 | 0.067527 | N/A | 4.7 | 0.1899 | N/A | 5.2
14.1444 | 40.89 | 0.06747 | N/A | 4.7 | 0.18861 | N/A | 5.2
14.1444 | 40.896 | 0.067289 | N/A | N/A | 0.18727 | N/A | N/A
14.1444 | 40.902 | 0.065978 | N/A | N/A | 0.18015 | N/A | N/A
14.1444 | 40.908 | 0.065734 | N/A | N/A | 0.17828 | N/A | N/A
14.1444 | 40.914 | 0.06556 | N/A | N/A | 0.17666 | N/A | N/A
14.1444 | 40.92 | 0.065882 | N/A | N/A | 0.17526 | N/A | N/A
14.1444 | 40.926 | 0.065748 | N/A | N/A | 0.17411 | N/A | N/A
14.1444 | 40.932 | 0.065228 | N/A | N/A | 0.17043 | N/A | N/A
14.1523 | 40.818 | 0.068658 | 3.4 | 4.4 | 0.20011 | 4.1 | 5
14.1523 | 40.824 | 0.068762 | 3.5 | 4.4 | 0.20014 | 4.2 | 5
14.1523 | 40.83 | 0.068899 | 3.3 | 4.4 | 0.20022 | 4 | 5
14.1523 | 40.836 | 0.068899 | 3.5 | 4.4 | 0.19972 | 4.2 | 5
14.1523 | 40.842 | 0.068762 | 3.4 | 4.4 | 0.19892 | 4.1 | 5
14.1523 | 40.848 | 0.068658 | 3.4 | 4.4 | 0.19823 | 4.1 | 5
14.1523 | 40.854 | 0.068566 | 3.4 | 4.5 | 0.19756 | 4.1 | 5
14.1523 | 40.86 | 0.068178 | N/A | 4.5 | 0.19407 | N/A | 5.1
14.1523 | 40.866 | 0.068097 | N/A | 4.5 | 0.19341 | N/A | 5.1
14.1523 | 40.872 | 0.068031 | N/A | 4.6 | 0.19281 | N/A | 5.1
14.1523 | 40.878 | 0.067971 | N/A | 4.6 | 0.19222 | N/A | 5.2
14.1523 | 40.884 | 0.067862 | N/A | 4.7 | 0.19121 | N/A | 5.2
14.1523 | 40.89 | 0.067597 | N/A | 4.7 | 0.18922 | N/A | 5.2
14.1523 | 40.896 | 0.067391 | N/A | N/A | 0.18764 | N/A | N/A
14.1523 | 40.902 | 0.067203 | N/A | N/A | 0.18613 | N/A | N/A
14.1523 | 40.908 | 0.06752 | N/A | N/A | 0.18452 | N/A | N/A
14.1523 | 40.914 | 0.066138 | N/A | N/A | 0.17698 | N/A | N/A
14.1523 | 40.92 | 0.065961 | N/A | N/A | 0.17554 | N/A | N/A
14.1523 | 40.926 | 0.065782 | N/A | N/A | 0.17408 | N/A | N/A
14.1523 | 40.932 | 0.065565 | N/A | N/A | 0.17233 | N/A | N/A
14.1602 | 40.794 | 0.068544 | 3.4 | 4.4 | 0.20032 | 4.1 | 5
14.1602 | 40.818 | 0.068961 | 3.4 | 4.4 | 0.20038 | 4.1 | 5
14.1602 | 40.824 | 0.068785 | 3.4 | 4.4 | 0.20019 | 4.1 | 5
14.1602 | 40.83 | 0.068951 | 3.2 | 4.4 | 0.19963 | 4 | 5
14.1602 | 40.836 | 0.068951 | 3.4 | 4.4 | 0.19953 | 4.1 | 5
14.1602 | 40.842 | 0.068784 | 3.3 | 4.4 | 0.1988 | 4 | 5
14.1602 | 40.848 | 0.069177 | 3.5 | 4.4 | 0.19823 | 4.2 | 5
14.1602 | 40.854 | 0.069139 | 3.5 | 4.5 | 0.19762 | 4.2 | 5.1
14.1602 | 40.86 | 0.069062 | N/A | 4.5 | 0.19695 | N/A | 5.1
14.1602 | 40.866 | 0.06894 | N/A | 4.6 | 0.19617 | N/A | 5.1
14.1602 | 40.872 | 0.068115 | N/A | 4.6 | 0.19309 | N/A | 5.2
14.1602 | 40.878 | 0.068091 | N/A | 4.7 | 0.19145 | N/A | 5.2
14.1602 | 40.884 | 0.068031 | N/A | 4.7 | 0.19119 | N/A | 5.2
14.1602 | 40.89 | 0.067602 | N/A | 4.8 | 0.18893 | N/A | 5.3
14.1602 | 40.896 | 0.067879 | N/A | N/A | 0.18768 | N/A | N/A
14.1602 | 40.902 | 0.067763 | N/A | N/A | 0.18629 | N/A | N/A
14.1602 | 40.908 | 0.067593 | N/A | N/A | 0.18476 | N/A | N/A
14.1602 | 40.914 | 0.067364 | N/A | N/A | 0.18304 | N/A | N/A
14.1602 | 40.92 | 0.067062 | N/A | N/A | 0.18101 | N/A | N/A
14.1602 | 40.926 | 0.065915 | N/A | N/A | 0.17483 | N/A | N/A
14.1602 | 40.932 | 0.065815 | N/A | N/A | 0.17288 | N/A | N/A
14.1681 | 40.812 | 0.068935 | 3.4 | 4.4 | 0.20038 | 4.1 | 5
14.1681 | 40.818 | 0.069002 | 3.4 | 4.4 | 0.20041 | 4.1 | 5
14.1681 | 40.824 | 0.069048 | 3.4 | 4.4 | 0.20042 | 4.1 | 5
14.1681 | 40.83 | 0.068978 | 3.2 | 4.4 | 0.19945 | 4 | 5
14.1681 | 40.836 | 0.068977 | 3.4 | 4.4 | 0.19931 | 4.1 | 5
14.1681 | 40.842 | 0.06926 | 3.2 | 4.5 | 0.19863 | 3.9 | 5
14.1681 | 40.848 | 0.069248 | 3.7 | 4.5 | 0.19821 | 4.3 | 5
14.1681 | 40.854 | 0.069212 | N/A | 4.5 | 0.1977 | N/A | 5.1
14.1681 | 40.86 | 0.069147 | N/A | 4.6 | 0.19714 | N/A | 5.1
14.1681 | 40.866 | 0.069053 | N/A | 4.6 | 0.19651 | N/A | 5.1
14.1681 | 40.872 | 0.068934 | N/A | 4.6 | 0.19585 | N/A | 5.2
14.1681 | 40.878 | 0.068206 | N/A | 4.7 | 0.19154 | N/A | 5.2
14.1681 | 40.884 | 0.068147 | N/A | 4.7 | 0.19114 | N/A | 5.2
14.1681 | 40.89 | 0.068023 | N/A | 4.7 | 0.18851 | N/A | 5.2
14.1681 | 40.896 | 0.067957 | N/A | N/A | 0.18758 | N/A | N/A
14.1681 | 40.902 | 0.06785 | N/A | N/A | 0.18644 | N/A | N/A
14.1681 | 40.908 | 0.067702 | N/A | N/A | 0.18513 | N/A | N/A
14.1681 | 40.914 | 0.067512 | N/A | N/A | 0.18369 | N/A | N/A
14.1681 | 40.92 | 0.067287 | N/A | N/A | 0.18214 | N/A | N/A
14.1681 | 40.926 | 0.067055 | N/A | N/A | 0.18065 | N/A | N/A
14.1681 | 40.932 | 0.066033 | N/A | N/A | 0.17364 | N/A | N/A
14.176 | 40.8 | 0.068826 | 3.4 | 4.5 | 0.2003 | 4.1 | 5
14.176 | 40.806 | 0.068911 | 3.4 | 4.4 | 0.20035 | 4.1 | 5
14.176 | 40.812 | 0.068992 | 3.5 | 4.5 | 0.2004 | 4.2 | 5
14.176 | 40.818 | 0.069061 | 3.5 | 4.5 | 0.20044 | 4.2 | 5
14.176 | 40.824 | 0.069114 | 3.4 | 4.4 | 0.20048 | 4.1 | 5
14.176 | 40.83 | 0.069152 | 3.4 | 4.5 | 0.2005 | 4.1 | 5
14.176 | 40.836 | 0.069047 | 3.5 | 4.5 | 0.19927 | 4.2 | 5
14.176 | 40.842 | 0.069363 | 3.7 | 4.5 | 0.19859 | 4.3 | 5.1
14.176 | 40.848 | 0.06934 | N/A | 4.5 | 0.19824 | N/A | 5.1
14.176 | 40.854 | 0.069304 | N/A | 4.6 | 0.19783 | N/A | 5.1
14.176 | 40.86 | 0.069252 | N/A | 4.6 | 0.19736 | N/A | 5.1
14.176 | 40.866 | 0.069186 | N/A | 4.6 | 0.19688 | N/A | 5.2
14.176 | 40.872 | 0.069114 | N/A | 4.7 | 0.19641 | N/A | 5.2
14.176 | 40.878 | 0.069051 | N/A | 4.7 | 0.19603 | N/A | 5.2
14.176 | 40.884 | 0.068288 | N/A | 4.7 | 0.19135 | N/A | 5.2
14.176 | 40.89 | 0.068146 | N/A | 4.8 | 0.18843 | N/A | 5.3
14.176 | 40.896 | 0.068072 | N/A | N/A | 0.18766 | N/A | N/A
14.176 | 40.902 | 0.067969 | N/A | N/A | 0.1867 | N/A | N/A
14.176 | 40.908 | 0.067838 | N/A | N/A | 0.18559 | N/A | N/A
14.176 | 40.914 | 0.067686 | N/A | N/A | 0.18442 | N/A | N/A
14.176 | 40.92 | 0.067526 | N/A | N/A | 0.18326 | N/A | N/A
14.176 | 40.926 | 0.06738 | N/A | N/A | 0.18225 | N/A | N/A
14.176 | 40.932 | 0.066243 | N/A | N/A | 0.17442 | N/A | N/A
14.1839 | 40.794 | 0.068819 | N/A | 4.5 | 0.2002 | N/A | 5.1
14.1839 | 40.8 | 0.068891 | 3.5 | 4.5 | 0.20026 | 4.2 | 5.1
14.1839 | 40.806 | 0.068974 | 3.7 | 4.5 | 0.20034 | 4.3 | 5
14.1839 | 40.812 | 0.069059 | 3.5 | 4.5 | 0.20042 | 4.2 | 5
14.1839 | 40.818 | 0.069139 | 3.5 | 4.5 | 0.20049 | 4.2 | 5
14.1839 | 40.824 | 0.069207 | 3.7 | 4.5 | 0.20055 | 4.3 | 5
14.1839 | 40.83 | 0.069257 | 3.5 | 4.5 | 0.20059 | 4.2 | 5.1
14.1839 | 40.836 | 0.069504 | N/A | 4.5 | 0.19891 | N/A | 5
14.1839 | 40.842 | 0.06948 | N/A | 4.5 | 0.19868 | N/A | 5.1
14.1839 | 40.848 | 0.069447 | N/A | 4.6 | 0.19837 | N/A | 5.1
14.1839 | 40.854 | 0.069408 | N/A | 4.6 | 0.198 | N/A | 5.1
14.1839 | 40.86 | 0.069366 | N/A | 4.6 | 0.1976 | N/A | 5.2
14.1839 | 40.866 | 0.069323 | N/A | 4.6 | 0.19721 | N/A | 5.2
14.1839 | 40.872 | 0.069284 | N/A | 4.7 | 0.19687 | N/A | 5.2
14.1839 | 40.878 | 0.069254 | N/A | 4.7 | 0.1966 | N/A | 5.2
14.1839 | 40.884 | 0.068375 | N/A | 4.7 | 0.18924 | N/A | 5.2
14.1839 | 40.89 | 0.068314 | N/A | N/A | 0.18873 | N/A | N/A
14.1839 | 40.896 | 0.068224 | N/A | N/A | 0.188 | N/A | N/A
14.1839 | 40.902 | 0.068113 | N/A | N/A | 0.1871 | N/A | N/A
14.1839 | 40.908 | 0.067988 | N/A | N/A | 0.18611 | N/A | N/A
14.1839 | 40.914 | 0.067862 | N/A | N/A | 0.1851 | N/A | N/A
14.1839 | 40.92 | 0.067744 | N/A | N/A | 0.18418 | N/A | N/A
14.1839 | 40.926 | 0.067646 | N/A | N/A | 0.18342 | N/A | N/A
14.1839 | 40.932 | 0.06758 | N/A | N/A | 0.1829 | N/A | N/A
14.1918 | 40.8 | 0.068942 | N/A | 4.5 | 0.20022 | N/A | 5.1
14.1918 | 40.806 | 0.069033 | N/A | 4.5 | 0.20033 | N/A | 5.1
14.1918 | 40.812 | 0.069132 | N/A | 4.5 | 0.20044 | N/A | 5.1
14.1918 | 40.818 | 0.069234 | N/A | 4.5 | 0.20055 | N/A | 5.1
14.1918 | 40.824 | 0.069328 | N/A | 4.5 | 0.20065 | N/A | 5.1
14.1918 | 40.83 | 0.06973 | N/A | 4.6 | 0.20028 | N/A | 5.1
14.1918 | 40.836 | 0.069648 | N/A | 4.6 | 0.19916 | N/A | 5.1
14.1918 | 40.842 | 0.069611 | N/A | 4.6 | 0.19891 | N/A | 5.1
14.1918 | 40.848 | 0.069563 | N/A | 4.6 | 0.19857 | N/A | 5.1
14.1918 | 40.854 | 0.069516 | N/A | 4.6 | 0.1982 | N/A | 5.2
14.1918 | 40.86 | 0.069479 | N/A | 4.7 | 0.19783 | N/A | 5.2
14.1918 | 40.866 | 0.069454 | N/A | 4.7 | 0.19749 | N/A | 5.2
14.1918 | 40.872 | 0.069442 | N/A | 4.7 | 0.19721 | N/A | 5.3
14.1918 | 40.878 | 0.069438 | N/A | 4.7 | 0.197 | N/A | 5.3
14.1918 | 40.884 | 0.069329 | N/A | 4.8 | 0.19433 | N/A | 5.3
14.1918 | 40.89 | 0.068527 | N/A | N/A | 0.18941 | N/A | N/A
14.1918 | 40.896 | 0.068408 | N/A | N/A | 0.18859 | N/A | N/A
14.1918 | 40.902 | 0.068273 | N/A | N/A | 0.18763 | N/A | N/A
14.1918 | 40.908 | 0.068141 | N/A | N/A | 0.18662 | N/A | N/A
14.1918 | 40.914 | 0.068024 | N/A | N/A | 0.18568 | N/A | N/A
14.1918 | 40.92 | 0.067931 | N/A | N/A | 0.18485 | N/A | N/A
14.1918 | 40.926 | 0.067864 | N/A | N/A | 0.18421 | N/A | N/A
14.1918 | 40.932 | 0.067492 | N/A | N/A | 0.17909 | N/A | N/A
14.1997 | 40.8 | 0.068977 | N/A | 4.6 | 0.20017 | N/A | 5.1
14.1997 | 40.806 | 0.069084 | N/A | 4.6 | 0.20032 | N/A | 5.2
14.1997 | 40.812 | 0.069206 | N/A | 4.6 | 0.20047 | N/A | 5.1
14.1997 | 40.818 | 0.069342 | N/A | 4.6 | 0.20063 | N/A | 5.1
14.1997 | 40.824 | 0.069481 | N/A | 4.6 | 0.20078 | N/A | 5.1
14.1997 | 40.83 | 0.069867 | N/A | 4.6 | 0.20049 | N/A | 5.1
14.1997 | 40.836 | 0.069892 | N/A | 4.6 | 0.20047 | N/A | 5.2
14.1997 | 40.842 | 0.069754 | N/A | 4.6 | 0.19925 | N/A | 5.2
14.1997 | 40.848 | 0.069679 | N/A | 4.7 | 0.19883 | N/A | 5.2
14.1997 | 40.854 | 0.069619 | N/A | 4.7 | 0.19841 | N/A | 5.2
14.1997 | 40.86 | 0.069582 | N/A | 4.7 | 0.19802 | N/A | 5.2
14.1997 | 40.866 | 0.069573 | N/A | 4.7 | 0.1977 | N/A | 5.3
14.1997 | 40.872 | 0.069589 | N/A | 4.7 | 0.19745 | N/A | 5.2
14.1997 | 40.878 | 0.069536 | N/A | 4.8 | 0.19511 | N/A | 5.3
14.1997 | 40.884 | 0.069521 | N/A | N/A | 0.1949 | N/A | N/A
14.1997 | 40.89 | 0.068793 | N/A | N/A | 0.19047 | N/A | N/A
14.1997 | 40.896 | 0.068615 | N/A | N/A | 0.18939 | N/A | N/A
14.1997 | 40.902 | 0.068436 | N/A | N/A | 0.18822 | N/A | N/A
14.1997 | 40.908 | 0.068282 | N/A | N/A | 0.1871 | N/A | N/A
14.1997 | 40.914 | 0.068164 | N/A | N/A | 0.18611 | N/A | N/A
14.1997 | 40.92 | 0.068085 | N/A | N/A | 0.18528 | N/A | N/A
14.1997 | 40.926 | 0.068042 | N/A | N/A | 0.18466 | N/A | N/A
14.1997 | 40.932 | 0.067718 | N/A | N/A | 0.1801 | N/A | N/A
14.2076 | 40.812 | 0.069271 | N/A | 4.6 | 0.20051 | N/A | 5.2
14.2076 | 40.818 | 0.069447 | N/A | 4.6 | 0.20071 | N/A | 5.2
14.2076 | 40.824 | 0.070046 | N/A | 4.6 | 0.20117 | N/A | 5.2
14.2076 | 40.83 | 0.070046 | N/A | 4.7 | 0.20084 | N/A | 5.2
14.2076 | 40.836 | 0.070065 | N/A | 4.7 | 0.20082 | N/A | 5.2
14.2076 | 40.842 | 0.070294 | N/A | 4.7 | 0.2009 | N/A | 5.2
14.2076 | 40.848 | 0.069782 | N/A | 4.7 | 0.1991 | N/A | 5.2
14.2076 | 40.854 | 0.069704 | N/A | 4.7 | 0.1986 | N/A | 5.2
14.2076 | 40.86 | 0.069667 | N/A | 4.7 | 0.19818 | N/A | 5.3
14.2076 | 40.866 | 0.069671 | N/A | 4.8 | 0.19784 | N/A | 5.3
14.2076 | 40.872 | 0.069719 | N/A | N/A | 0.19759 | N/A | N/A
14.2076 | 40.878 | 0.069726 | N/A | N/A | 0.19572 | N/A | N/A
14.2076 | 40.884 | 0.069747 | N/A | N/A | 0.19567 | N/A | N/A
14.2076 | 40.89 | 0.06963 | N/A | N/A | 0.19505 | N/A | N/A
14.2076 | 40.896 | 0.068822 | N/A | N/A | 0.19027 | N/A | N/A
14.2076 | 40.902 | 0.068582 | N/A | N/A | 0.18879 | N/A | N/A
14.2076 | 40.908 | 0.0684 | N/A | N/A | 0.1875 | N/A | N/A
14.2076 | 40.914 | 0.068273 | N/A | N/A | 0.18641 | N/A | N/A
14.2076 | 40.92 | 0.068201 | N/A | N/A | 0.18549 | N/A | N/A
14.2076 | 40.926 | 0.067945 | N/A | N/A | 0.18138 | N/A | N/A
14.2076 | 40.932 | 0.06796 | N/A | N/A | 0.1813 | N/A | N/A
14.2155 | 40.824 | 0.070128 | N/A | 4.7 | 0.20126 | N/A | 5.2
14.2155 | 40.83 | 0.070309 | N/A | 4.7 | 0.20153 | N/A | 5.2
14.2155 | 40.836 | 0.070398 | N/A | 4.7 | 0.20143 | N/A | 5.2
14.2155 | 40.842 | 0.070346 | N/A | 4.7 | 0.20103 | N/A | 5.2
14.2155 | 40.848 | 0.070312 | N/A | 4.7 | 0.20068 | N/A | 5.2
14.2155 | 40.854 | 0.070288 | N/A | 4.7 | 0.20035 | N/A | 5.2
14.2155 | 40.86 | 0.069726 | N/A | 4.8 | 0.19828 | N/A | 5.3
14.2155 | 40.866 | 0.070166 | N/A | N/A | 0.19813 | N/A | N/A
14.2155 | 40.872 | 0.070161 | N/A | N/A | 0.19786 | N/A | N/A
14.2155 | 40.878 | 0.070171 | N/A | N/A | 0.19762 | N/A | N/A
14.2155 | 40.884 | 0.07005 | N/A | N/A | 0.19681 | N/A | N/A
14.2155 | 40.89 | 0.069929 | N/A | N/A | 0.19561 | N/A | N/A
14.2155 | 40.896 | 0.069771 | N/A | N/A | 0.19452 | N/A | N/A
14.2155 | 40.902 | 0.069629 | N/A | N/A | 0.19348 | N/A | N/A
14.2155 | 40.908 | 0.068483 | N/A | N/A | 0.18779 | N/A | N/A
14.2155 | 40.914 | 0.068776 | N/A | N/A | 0.18689 | N/A | N/A
14.2155 | 40.92 | 0.068652 | N/A | N/A | 0.18593 | N/A | N/A
14.2155 | 40.926 | 0.068542 | N/A | N/A | 0.18501 | N/A | N/A
14.2155 | 40.932 | 0.068258 | N/A | N/A | 0.18291 | N/A | N/A
14.2234 | 40.83 | 0.07035 | N/A | 4.7 | 0.20121 | N/A | 5.3
14.2234 | 40.836 | 0.070366 | N/A | 4.8 | 0.20119 | N/A | 5.3
14.2234 | 40.842 | 0.070372 | N/A | 4.8 | 0.20101 | N/A | 5.3
14.2234 | 40.848 | 0.070347 | N/A | 4.7 | 0.2007 | N/A | 5.3
14.2234 | 40.854 | 0.070776 | N/A | 4.8 | 0.20056 | N/A | 5.3
14.2234 | 40.86 | 0.070767 | N/A | N/A | 0.20022 | N/A | N/A
14.2234 | 40.866 | 0.070722 | N/A | N/A | 0.19981 | N/A | N/A
14.2234 | 40.872 | 0.070221 | N/A | N/A | 0.19802 | N/A | N/A
14.2234 | 40.878 | 0.070211 | N/A | N/A | 0.19776 | N/A | N/A
14.2234 | 40.884 | 0.070224 | N/A | N/A | 0.19705 | N/A | N/A
14.2234 | 40.89 | 0.069959 | N/A | N/A | 0.1956 | N/A | N/A
14.2234 | 40.896 | 0.069827 | N/A | N/A | 0.19463 | N/A | N/A
14.2234 | 40.902 | 0.070113 | N/A | N/A | 0.19386 | N/A | N/A
14.2234 | 40.908 | 0.069984 | N/A | N/A | 0.19278 | N/A | N/A
14.2234 | 40.914 | 0.069804 | N/A | N/A | 0.19153 | N/A | N/A
14.2234 | 40.92 | 0.068738 | N/A | N/A | 0.18629 | N/A | N/A
14.2234 | 40.926 | 0.068618 | N/A | N/A | 0.18537 | N/A | N/A
14.2234 | 40.932 | 0.068525 | N/A | N/A | 0.18381 | N/A | N/A
14.2313 | 40.836 | 0.070351 | N/A | 4.8 | 0.20094 | N/A | 5.3
14.2313 | 40.842 | 0.070773 | N/A | 4.8 | 0.20107 | N/A | 5.3
14.2313 | 40.848 | 0.070809 | N/A | N/A | 0.20087 | N/A | N/A
14.2313 | 40.854 | 0.070827 | N/A | N/A | 0.20062 | N/A | N/A
14.2313 | 40.86 | 0.070822 | N/A | N/A | 0.20033 | N/A | N/A
14.2313 | 40.866 | 0.07079 | N/A | N/A | 0.2 | N/A | N/A
14.2313 | 40.872 | 0.070731 | N/A | N/A | 0.19961 | N/A | N/A
14.2313 | 40.878 | 0.070317 | N/A | N/A | 0.19708 | N/A | N/A
14.2313 | 40.884 | 0.070284 | N/A | N/A | 0.19686 | N/A | N/A
14.2313 | 40.89 | 0.070295 | N/A | N/A | 0.19549 | N/A | N/A
14.2313 | 40.896 | 0.070253 | N/A | N/A | 0.1948 | N/A | N/A
14.2313 | 40.902 | 0.070176 | N/A | N/A | 0.19397 | N/A | N/A
14.2313 | 40.908 | 0.070062 | N/A | N/A | 0.19303 | N/A | N/A
14.2313 | 40.914 | 0.069909 | N/A | N/A | 0.19197 | N/A | N/A
14.2313 | 40.92 | 0.069717 | N/A | N/A | 0.19077 | N/A | N/A
14.2313 | 40.926 | 0.068773 | N/A | N/A | 0.18468 | N/A | N/A
14.2313 | 40.932 | 0.068677 | N/A | N/A | 0.18409 | N/A | N/A
14.2392 | 40.836 | 0.070374 | N/A | N/A | 0.20083 | N/A | N/A
14.2392 | 40.842 | 0.070863 | N/A | N/A | 0.20105 | N/A | N/A
14.2392 | 40.848 | 0.070882 | N/A | N/A | 0.2009 | N/A | N/A
14.2392 | 40.854 | 0.070895 | N/A | N/A | 0.2007 | N/A | N/A
14.2392 | 40.86 | 0.070894 | N/A | N/A | 0.20047 | N/A | N/A
14.2392 | 40.866 | 0.070879 | N/A | N/A | 0.20022 | N/A | N/A
14.2392 | 40.872 | 0.07085 | N/A | N/A | 0.19996 | N/A | N/A
14.2392 | 40.878 | 0.07082 | N/A | N/A | 0.19974 | N/A | N/A
14.2392 | 40.884 | 0.070374 | N/A | N/A | 0.1969 | N/A | N/A
14.2392 | 40.89 | 0.070387 | N/A | N/A | 0.19537 | N/A | N/A
14.2392 | 40.896 | 0.070338 | N/A | N/A | 0.19483 | N/A | N/A
14.2392 | 40.902 | 0.070264 | N/A | N/A | 0.19415 | N/A | N/A
14.2392 | 40.908 | 0.070165 | N/A | N/A | 0.19337 | N/A | N/A
14.2392 | 40.914 | 0.070044 | N/A | N/A | 0.19251 | N/A | N/A
14.2392 | 40.92 | 0.069909 | N/A | N/A | 0.19163 | N/A | N/A
14.2392 | 40.926 | 0.069779 | N/A | N/A | 0.19084 | N/A | N/A
14.2392 | 40.932 | 0.068832 | N/A | N/A | 0.18454 | N/A | N/A
14.2471 | 40.83 | 0.070226 | N/A | N/A | 0.20072 | N/A | N/A
14.2471 | 40.836 | 0.070944 | N/A | N/A | 0.2012 | N/A | N/A
14.2471 | 40.842 | 0.070951 | N/A | N/A | 0.2011 | N/A | N/A
14.2471 | 40.848 | 0.070961 | N/A | N/A | 0.20096 | N/A | N/A
14.2471 | 40.854 | 0.070971 | N/A | N/A | 0.2008 | N/A | N/A
14.2471 | 40.86 | 0.070977 | N/A | N/A | 0.20063 | N/A | N/A
14.2471 | 40.866 | 0.070979 | N/A | N/A | 0.20045 | N/A | N/A
14.2471 | 40.872 | 0.070975 | N/A | N/A | 0.20028 | N/A | N/A
14.2471 | 40.878 | 0.07097 | N/A | N/A | 0.20014 | N/A | N/A
14.2471 | 40.884 | 0.070554 | N/A | N/A | 0.19585 | N/A | N/A
14.2471 | 40.89 | 0.07051 | N/A | N/A | 0.19551 | N/A | N/A
14.2471 | 40.896 | 0.070449 | N/A | N/A | 0.19502 | N/A | N/A
14.2471 | 40.902 | 0.070373 | N/A | N/A | 0.19442 | N/A | N/A
14.2471 | 40.908 | 0.070283 | N/A | N/A | 0.19374 | N/A | N/A
14.2471 | 40.914 | 0.070187 | N/A | N/A | 0.19305 | N/A | N/A
14.2471 | 40.92 | 0.070093 | N/A | N/A | 0.19239 | N/A | N/A
14.2471 | 40.926 | 0.07001 | N/A | N/A | 0.19184 | N/A | N/A
14.2471 | 40.932 | 0.069008 | N/A | N/A | 0.18519 | N/A | N/A
14.255 | 40.836 | 0.071035 | N/A | N/A | 0.2013 | N/A | N/A
14.255 | 40.842 | 0.071036 | N/A | N/A | 0.2012 | N/A | N/A
14.255 | 40.848 | 0.07104 | N/A | N/A | 0.20107 | N/A | N/A
14.255 | 40.854 | 0.07105 | N/A | N/A | 0.20093 | N/A | N/A
14.255 | 40.86 | 0.071064 | N/A | N/A | 0.20078 | N/A | N/A
14.255 | 40.866 | 0.071083 | N/A | N/A | 0.20065 | N/A | N/A
14.255 | 40.872 | 0.071103 | N/A | N/A | 0.20055 | N/A | N/A
14.255 | 40.878 | 0.071119 | N/A | N/A | 0.20047 | N/A | N/A
14.255 | 40.884 | 0.071171 | N/A | N/A | 0.19908 | N/A | N/A
14.255 | 40.89 | 0.070663 | N/A | N/A | 0.19589 | N/A | N/A
14.255 | 40.896 | 0.070584 | N/A | N/A | 0.19538 | N/A | N/A
14.255 | 40.902 | 0.070495 | N/A | N/A | 0.19477 | N/A | N/A
14.255 | 40.908 | 0.070406 | N/A | N/A | 0.19414 | N/A | N/A
14.255 | 40.914 | 0.070325 | N/A | N/A | 0.19353 | N/A | N/A
14.255 | 40.92 | 0.070257 | N/A | N/A | 0.193 | N/A | N/A
14.255 | 40.926 | 0.070205 | N/A | N/A | 0.19258 | N/A | N/A
14.255 | 40.932 | 0.069925 | N/A | N/A | 0.18862 | N/A | N/A
14.2629 | 40.848 | 0.071114 | N/A | N/A | 0.2012 | N/A | N/A
14.2629 | 40.854 | 0.071124 | N/A | N/A | 0.20105 | N/A | N/A
14.2629 | 40.86 | 0.071148 | N/A | N/A | 0.20093 | N/A | N/A
14.2629 | 40.866 | 0.071188 | N/A | N/A | 0.20083 | N/A | N/A
14.2629 | 40.872 | 0.071237 | N/A | N/A | 0.20077 | N/A | N/A
14.2629 | 40.878 | 0.071329 | N/A | N/A | 0.19958 | N/A | N/A
14.2629 | 40.884 | 0.071324 | N/A | N/A | 0.19945 | N/A | N/A
14.2629 | 40.89 | 0.070849 | N/A | N/A | 0.19651 | N/A | N/A
14.2629 | 40.896 | 0.070735 | N/A | N/A | 0.19587 | N/A | N/A
14.2629 | 40.902 | 0.070621 | N/A | N/A | 0.19517 | N/A | N/A
14.2629 | 40.908 | 0.070523 | N/A | N/A | 0.19451 | N/A | N/A
14.2629 | 40.914 | 0.070448 | N/A | N/A | 0.19392 | N/A | N/A
14.2629 | 40.92 | 0.070399 | N/A | N/A | 0.19344 | N/A | N/A
14.2629 | 40.926 | 0.070371 | N/A | N/A | 0.1931 | N/A | N/A
14.2629 | 40.932 | 0.070118 | N/A | N/A | 0.18946 | N/A | N/A
14.2708 | 40.848 | 0.071176 | N/A | N/A | 0.20132 | N/A | N/A
14.2708 | 40.854 | 0.071187 | N/A | N/A | 0.20116 | N/A | N/A
14.2708 | 40.86 | 0.071222 | N/A | N/A | 0.20105 | N/A | N/A
14.2708 | 40.866 | 0.071285 | N/A | N/A | 0.20098 | N/A | N/A
14.2708 | 40.872 | 0.071374 | N/A | N/A | 0.20096 | N/A | N/A
14.2708 | 40.878 | 0.071496 | N/A | N/A | 0.20002 | N/A | N/A
14.2708 | 40.884 | 0.071502 | N/A | N/A | 0.19994 | N/A | N/A
14.2708 | 40.89 | 0.071066 | N/A | N/A | 0.19734 | N/A | N/A
14.2708 | 40.896 | 0.07089 | N/A | N/A | 0.19643 | N/A | N/A
14.2708 | 40.902 | 0.070738 | N/A | N/A | 0.19557 | N/A | N/A
14.2708 | 40.908 | 0.070624 | N/A | N/A | 0.19482 | N/A | N/A
14.2708 | 40.914 | 0.070549 | N/A | N/A | 0.1942 | N/A | N/A
14.2708 | 40.92 | 0.070514 | N/A | N/A | 0.19373 | N/A | N/A
14.2708 | 40.926 | 0.070331 | N/A | N/A | 0.19064 | N/A | N/A
14.2708 | 40.932 | 0.070321 | N/A | N/A | 0.19048 | N/A | N/A
14.2787 | 40.842 | 0.07145 | N/A | N/A | 0.2022 | N/A | N/A
14.2787 | 40.848 | 0.071485 | N/A | N/A | 0.20211 | N/A | N/A
14.2787 | 40.854 | 0.071234 | N/A | N/A | 0.20125 | N/A | N/A
14.2787 | 40.86 | 0.071279 | N/A | N/A | 0.20113 | N/A | N/A
14.2787 | 40.866 | 0.071859 | N/A | N/A | 0.20153 | N/A | N/A
14.2787 | 40.872 | 0.071899 | N/A | N/A | 0.20149 | N/A | N/A
14.2787 | 40.878 | 0.07194 | N/A | N/A | 0.20147 | N/A | N/A
14.2787 | 40.884 | 0.071735 | N/A | N/A | 0.20064 | N/A | N/A
14.2787 | 40.89 | 0.07183 | N/A | N/A | 0.20024 | N/A | N/A
14.2787 | 40.896 | 0.071747 | N/A | N/A | 0.19964 | N/A | N/A
14.2787 | 40.902 | 0.070828 | N/A | N/A | 0.19589 | N/A | N/A
14.2787 | 40.908 | 0.070699 | N/A | N/A | 0.19506 | N/A | N/A
14.2787 | 40.914 | 0.070622 | N/A | N/A | 0.1944 | N/A | N/A
14.2787 | 40.92 | 0.070996 | N/A | N/A | 0.19442 | N/A | N/A
14.2787 | 40.926 | 0.070917 | N/A | N/A | 0.19395 | N/A | N/A
14.2787 | 40.932 | 0.070571 | N/A | N/A | 0.1919 | N/A | N/A

## Sa(T=0.3s)
Minimum magnitude of earthquakes expected to cause exceedance of (5% damped) design pseudo-spectral acceleration (Sa) at 0.3s vibration period (T) with Tr return period, if occurring within a certain epicentral distance (R) from the site (site coordinates are in WGS84 format).
Site coordinates |  | Tr= 50yr |  |  | Tr= 475yr
long [°] | lat[°] | Sa(T=0.3s) [g] | R <= 1km | R<=5km | Sa(T=0.3s) [g] | R <= 1km | R<=5km
14.018 | 40.932 | 0.13865 | N/A | N/A | 0.36141 | N/A | N/A
14.0259 | 40.914 | 0.14307 | N/A | N/A | 0.38994 | N/A | N/A
14.0259 | 40.92 | 0.13974 | N/A | N/A | 0.37079 | N/A | N/A
14.0259 | 40.926 | 0.13934 | N/A | N/A | 0.36704 | N/A | N/A
14.0259 | 40.932 | 0.13918 | N/A | N/A | 0.36286 | N/A | N/A
14.0338 | 40.902 | 0.14421 | N/A | N/A | 0.39911 | N/A | N/A
14.0338 | 40.908 | 0.14389 | N/A | N/A | 0.39551 | N/A | N/A
14.0338 | 40.914 | 0.14342 | N/A | N/A | 0.39141 | N/A | N/A
14.0338 | 40.92 | 0.14283 | N/A | N/A | 0.38684 | N/A | N/A
14.0338 | 40.926 | 0.14215 | N/A | N/A | 0.38207 | N/A | N/A
14.0338 | 40.932 | 0.13985 | N/A | N/A | 0.366 | N/A | N/A
14.0417 | 40.8 | 0.14971 | N/A | 4.7 | 0.45683 | N/A | 5.1
14.0417 | 40.806 | 0.14981 | N/A | 4.6 | 0.45637 | N/A | 5.1
14.0417 | 40.878 | 0.14773 | N/A | N/A | 0.43009 | N/A | N/A
14.0417 | 40.884 | 0.14534 | N/A | N/A | 0.41473 | N/A | N/A
14.0417 | 40.89 | 0.14494 | N/A | N/A | 0.40461 | N/A | N/A
14.0417 | 40.896 | 0.1448 | N/A | N/A | 0.40255 | N/A | N/A
14.0417 | 40.902 | 0.14457 | N/A | N/A | 0.39986 | N/A | N/A
14.0417 | 40.908 | 0.14426 | N/A | N/A | 0.39669 | N/A | N/A
14.0417 | 40.914 | 0.14386 | N/A | N/A | 0.39323 | N/A | N/A
14.0417 | 40.92 | 0.14342 | N/A | N/A | 0.38967 | N/A | N/A
14.0417 | 40.926 | 0.14299 | N/A | N/A | 0.38641 | N/A | N/A
14.0417 | 40.932 | 0.14043 | N/A | N/A | 0.36849 | N/A | N/A
14.0496 | 40.794 | 0.15008 | N/A | 4.6 | 0.45779 | N/A | 5.1
14.0496 | 40.8 | 0.15013 | N/A | 4.6 | 0.45741 | N/A | 5.1
14.0496 | 40.806 | 0.15019 | N/A | 4.6 | 0.45696 | N/A | 5.1
14.0496 | 40.812 | 0.15024 | N/A | 4.6 | 0.45648 | N/A | 5.1
14.0496 | 40.818 | 0.15028 | N/A | 4.6 | 0.456 | N/A | 5.1
14.0496 | 40.824 | 0.1503 | N/A | 4.6 | 0.45557 | N/A | 5.1
14.0496 | 40.83 | 0.15031 | N/A | 4.6 | 0.45522 | N/A | 5.1
14.0496 | 40.836 | 0.14961 | N/A | 4.7 | 0.44338 | N/A | 5.1
14.0496 | 40.842 | 0.14951 | N/A | 4.6 | 0.44238 | N/A | 5.1
14.0496 | 40.848 | 0.14938 | N/A | 4.7 | 0.44101 | N/A | 5.1
14.0496 | 40.854 | 0.14921 | N/A | 4.7 | 0.43935 | N/A | 5.1
14.0496 | 40.86 | 0.14902 | N/A | 4.7 | 0.43753 | N/A | 5.2
14.0496 | 40.866 | 0.14882 | N/A | 4.7 | 0.43571 | N/A | 5.2
14.0496 | 40.872 | 0.14863 | N/A | 4.7 | 0.43403 | N/A | 5.2
14.0496 | 40.878 | 0.14846 | N/A | 4.7 | 0.43267 | N/A | 5.2
14.0496 | 40.884 | 0.14594 | N/A | N/A | 0.41658 | N/A | N/A
14.0496 | 40.89 | 0.1455 | N/A | N/A | 0.40579 | N/A | N/A
14.0496 | 40.896 | 0.14528 | N/A | N/A | 0.40369 | N/A | N/A
14.0496 | 40.902 | 0.145 | N/A | N/A | 0.40106 | N/A | N/A
14.0496 | 40.908 | 0.14468 | N/A | N/A | 0.39809 | N/A | N/A
14.0496 | 40.914 | 0.14434 | N/A | N/A | 0.39501 | N/A | N/A
14.0496 | 40.92 | 0.144 | N/A | N/A | 0.39208 | N/A | N/A
14.0496 | 40.926 | 0.1437 | N/A | N/A | 0.38959 | N/A | N/A
14.0496 | 40.932 | 0.14349 | N/A | N/A | 0.38782 | N/A | N/A
14.0575 | 40.788 | 0.15057 | N/A | 4.6 | 0.45891 | N/A | 5.1
14.0575 | 40.794 | 0.15055 | N/A | 4.6 | 0.45853 | N/A | 5.1
14.0575 | 40.8 | 0.15055 | N/A | 4.6 | 0.45807 | N/A | 5.1
14.0575 | 40.806 | 0.15057 | N/A | 4.6 | 0.4576 | N/A | 5.1
14.0575 | 40.812 | 0.15064 | N/A | 4.6 | 0.45717 | N/A | 5.1
14.0575 | 40.818 | 0.15073 | N/A | 4.6 | 0.45681 | N/A | 5.1
14.0575 | 40.824 | 0.15083 | N/A | 4.6 | 0.45654 | N/A | 5.1
14.0575 | 40.83 | 0.1509 | N/A | 4.6 | 0.45634 | N/A | 5.1
14.0575 | 40.836 | 0.15023 | N/A | 4.6 | 0.44482 | N/A | 5.1
14.0575 | 40.842 | 0.15007 | N/A | 4.6 | 0.44368 | N/A | 5.1
14.0575 | 40.848 | 0.14986 | N/A | 4.6 | 0.44215 | N/A | 5.1
14.0575 | 40.854 | 0.14965 | N/A | 4.7 | 0.44041 | N/A | 5.1
14.0575 | 40.86 | 0.14946 | N/A | 4.7 | 0.43864 | N/A | 5.1
14.0575 | 40.866 | 0.1493 | N/A | 4.7 | 0.43699 | N/A | 5.1
14.0575 | 40.872 | 0.14919 | N/A | 4.7 | 0.43558 | N/A | 5.2
14.0575 | 40.878 | 0.14911 | N/A | 4.7 | 0.4345 | N/A | 5.2
14.0575 | 40.884 | 0.14875 | N/A | 4.7 | 0.42466 | N/A | 5.2
14.0575 | 40.89 | 0.14618 | N/A | N/A | 0.40807 | N/A | N/A
14.0575 | 40.896 | 0.14586 | N/A | N/A | 0.40561 | N/A | N/A
14.0575 | 40.902 | 0.14549 | N/A | N/A | 0.40267 | N/A | N/A
14.0575 | 40.908 | 0.14513 | N/A | N/A | 0.39956 | N/A | N/A
14.0575 | 40.914 | 0.14479 | N/A | N/A | 0.39654 | N/A | N/A
14.0575 | 40.92 | 0.14451 | N/A | N/A | 0.39383 | N/A | N/A
14.0575 | 40.926 | 0.14429 | N/A | N/A | 0.39165 | N/A | N/A
14.0575 | 40.932 | 0.14373 | N/A | N/A | 0.37976 | N/A | N/A
14.0654 | 40.794 | 0.151 | 4.2 | 4.6 | 0.45939 | 4.8 | 5.1
14.0654 | 40.8 | 0.15093 | 4.1 | 4.6 | 0.45876 | 4.7 | 5.1
14.0654 | 40.806 | 0.15093 | 4.2 | 4.6 | 0.45821 | 4.8 | 5.1
14.0654 | 40.812 | 0.15101 | 4.1 | 4.6 | 0.45779 | 4.7 | 5.1
14.0654 | 40.818 | 0.15117 | 4.1 | 4.6 | 0.45752 | 4.7 | 5.1
14.0654 | 40.824 | 0.15138 | 4.2 | 4.6 | 0.45739 | 4.8 | 5.1
14.0654 | 40.83 | 0.15217 | 4.1 | 4.6 | 0.45451 | 4.7 | 5.1
14.0654 | 40.836 | 0.15214 | N/A | 4.6 | 0.45403 | N/A | 5.1
14.0654 | 40.842 | 0.15069 | N/A | 4.6 | 0.44558 | N/A | 5.1
14.0654 | 40.848 | 0.15036 | N/A | 4.6 | 0.44359 | N/A | 5.1
14.0654 | 40.854 | 0.15007 | N/A | 4.6 | 0.44154 | N/A | 5.1
14.0654 | 40.86 | 0.14986 | N/A | 4.6 | 0.43963 | N/A | 5.1
14.0654 | 40.866 | 0.14973 | N/A | 4.7 | 0.43797 | N/A | 5.1
14.0654 | 40.872 | 0.1497 | N/A | 4.7 | 0.43664 | N/A | 5.2
14.0654 | 40.878 | 0.14971 | N/A | 4.7 | 0.4357 | N/A | 5.2
14.0654 | 40.884 | 0.14938 | N/A | 4.7 | 0.42679 | N/A | 5.2
14.0654 | 40.89 | 0.147 | N/A | N/A | 0.41153 | N/A | N/A
14.0654 | 40.896 | 0.1465 | N/A | N/A | 0.40821 | N/A | N/A
14.0654 | 40.902 | 0.14599 | N/A | N/A | 0.40454 | N/A | N/A
14.0654 | 40.908 | 0.14555 | N/A | N/A | 0.40097 | N/A | N/A
14.0654 | 40.914 | 0.14519 | N/A | N/A | 0.39768 | N/A | N/A
14.0654 | 40.92 | 0.14494 | N/A | N/A | 0.39485 | N/A | N/A
14.0654 | 40.926 | 0.14477 | N/A | N/A | 0.39263 | N/A | N/A
14.0654 | 40.932 | 0.14427 | N/A | N/A | 0.38174 | N/A | N/A
14.0733 | 40.794 | 0.15141 | 4.1 | 4.6 | 0.46028 | 4.7 | 5.1
14.0733 | 40.8 | 0.15125 | 4.1 | 4.6 | 0.45939 | 4.6 | 5.1
14.0733 | 40.806 | 0.15123 | 4.1 | 4.5 | 0.45873 | 4.6 | 5
14.0733 | 40.812 | 0.15133 | 4.1 | 4.6 | 0.45829 | 4.7 | 5.1
14.0733 | 40.824 | 0.15194 | 4.1 | 4.6 | 0.45812 | 4.6 | 5.1
14.0733 | 40.83 | 0.15275 | 4.1 | 4.6 | 0.456 | 4.6 | 5.1
14.0733 | 40.836 | 0.15273 | 4.1 | 4.6 | 0.4556 | 4.7 | 5.1
14.0733 | 40.842 | 0.15136 | 4.2 | 4.6 | 0.44795 | 4.8 | 5.1
14.0733 | 40.848 | 0.15084 | N/A | 4.6 | 0.44513 | N/A | 5.1
14.0733 | 40.854 | 0.15044 | N/A | 4.6 | 0.4426 | N/A | 5.1
14.0733 | 40.86 | 0.15019 | N/A | 4.6 | 0.44044 | N/A | 5.1
14.0733 | 40.866 | 0.15009 | N/A | 4.6 | 0.43864 | N/A | 5.1
14.0733 | 40.872 | 0.15014 | N/A | 4.7 | 0.43724 | N/A | 5.2
14.0733 | 40.878 | 0.15007 | N/A | 4.7 | 0.42987 | N/A | 5.1
14.0733 | 40.884 | 0.15007 | N/A | 4.7 | 0.42934 | N/A | 5.2
14.0733 | 40.89 | 0.14972 | N/A | 4.7 | 0.42729 | N/A | 5.2
14.0733 | 40.896 | 0.14716 | N/A | N/A | 0.41117 | N/A | N/A
14.0733 | 40.902 | 0.14645 | N/A | N/A | 0.4064 | N/A | N/A
14.0733 | 40.908 | 0.1459 | N/A | N/A | 0.40216 | N/A | N/A
14.0733 | 40.914 | 0.14551 | N/A | N/A | 0.39842 | N/A | N/A
14.0733 | 40.92 | 0.14526 | N/A | N/A | 0.39518 | N/A | N/A
14.0733 | 40.926 | 0.14483 | N/A | N/A | 0.38467 | N/A | N/A
14.0733 | 40.932 | 0.14476 | N/A | N/A | 0.38347 | N/A | N/A
14.0812 | 40.788 | 0.1528 | 4 | 4.6 | 0.46408 | 4.6 | 5.1
14.0812 | 40.794 | 0.15277 | 4.1 | 4.5 | 0.46347 | 4.7 | 5.1
14.0812 | 40.8 | 0.1528 | 4 | 4.5 | 0.463 | 4.6 | 5.1
14.0812 | 40.806 | 0.15144 | 4.1 | 4.5 | 0.4591 | 4.7 | 5
14.0812 | 40.812 | 0.15157 | 4 | 4.5 | 0.45865 | 4.6 | 5
14.0812 | 40.83 | 0.15394 | 4 | 4.6 | 0.46 | 4.6 | 5.1
14.0812 | 40.836 | 0.15385 | 4.1 | 4.6 | 0.45796 | 4.7 | 5.1
14.0812 | 40.842 | 0.15359 | 3.9 | 4.6 | 0.45597 | 4.5 | 5.1
14.0812 | 40.848 | 0.15337 | 4.2 | 4.6 | 0.45411 | 4.8 | 5.1
14.0812 | 40.854 | 0.15071 | N/A | 4.6 | 0.44339 | N/A | 5.1
14.0812 | 40.86 | 0.15044 | N/A | 4.6 | 0.44102 | N/A | 5.1
14.0812 | 40.866 | 0.15187 | N/A | 4.6 | 0.44018 | N/A | 5.1
14.0812 | 40.872 | 0.15172 | N/A | 4.7 | 0.43854 | N/A | 5.1
14.0812 | 40.878 | 0.15161 | N/A | 4.7 | 0.43705 | N/A | 5.1
14.0812 | 40.884 | 0.15094 | N/A | 4.7 | 0.43285 | N/A | 5.2
14.0812 | 40.89 | 0.15063 | N/A | 4.7 | 0.42886 | N/A | 5.2
14.0812 | 40.896 | 0.15013 | N/A | N/A | 0.42508 | N/A | N/A
14.0812 | 40.902 | 0.14679 | N/A | N/A | 0.40779 | N/A | N/A
14.0812 | 40.908 | 0.14617 | N/A | N/A | 0.40301 | N/A | N/A
14.0812 | 40.914 | 0.14574 | N/A | N/A | 0.39888 | N/A | N/A
14.0812 | 40.92 | 0.14672 | N/A | N/A | 0.39574 | N/A | N/A
14.0812 | 40.926 | 0.14632 | N/A | N/A | 0.39226 | N/A | N/A
14.0812 | 40.932 | 0.14528 | N/A | N/A | 0.38516 | N/A | N/A
14.0891 | 40.782 | 0.15286 | 4.1 | 4.6 | 0.46408 | 4.7 | 5.1
14.0891 | 40.836 | 0.15394 | 4.1 | 4.6 | 0.45809 | 4.7 | 5.1
14.0891 | 40.842 | 0.15376 | 4 | 4.6 | 0.45628 | 4.6 | 5.1
14.0891 | 40.848 | 0.15357 | 4.1 | 4.6 | 0.4545 | 4.7 | 5.1
14.0891 | 40.854 | 0.15498 | 4.1 | 4.6 | 0.45385 | 4.7 | 5.1
14.0891 | 40.86 | 0.15479 | N/A | 4.6 | 0.45179 | N/A | 5.1
14.0891 | 40.866 | 0.1521 | N/A | 4.6 | 0.44087 | N/A | 5.1
14.0891 | 40.872 | 0.15193 | N/A | 4.7 | 0.43917 | N/A | 5.1
14.0891 | 40.878 | 0.15176 | N/A | 4.7 | 0.43751 | N/A | 5.1
14.0891 | 40.884 | 0.15174 | N/A | 4.7 | 0.43519 | N/A | 5.2
14.0891 | 40.89 | 0.15079 | N/A | 4.7 | 0.42931 | N/A | 5.2
14.0891 | 40.896 | 0.15035 | N/A | N/A | 0.42571 | N/A | N/A
14.0891 | 40.902 | 0.1499 | N/A | N/A | 0.4221 | N/A | N/A
14.0891 | 40.908 | 0.15089 | N/A | N/A | 0.41867 | N/A | N/A
14.0891 | 40.914 | 0.14737 | N/A | N/A | 0.40017 | N/A | N/A
14.0891 | 40.92 | 0.14693 | N/A | N/A | 0.39647 | N/A | N/A
14.0891 | 40.926 | 0.14646 | N/A | N/A | 0.39265 | N/A | N/A
14.0891 | 40.932 | 0.14609 | N/A | N/A | 0.38809 | N/A | N/A
14.097 | 40.836 | 0.15453 | 4.1 | 4.5 | 0.45906 | 4.7 | 5
14.097 | 40.842 | 0.15412 | 4.1 | 4.6 | 0.45994 | 4.7 | 5
14.097 | 40.848 | 0.15525 | 4.1 | 4.6 | 0.45576 | 4.7 | 5.1
14.097 | 40.854 | 0.15519 | 4.1 | 4.6 | 0.45421 | 4.6 | 5.1
14.097 | 40.86 | 0.15502 | N/A | 4.6 | 0.45239 | N/A | 5.1
14.097 | 40.866 | 0.15471 | N/A | 4.6 | 0.45026 | N/A | 5.1
14.097 | 40.872 | 0.15428 | N/A | 4.7 | 0.4478 | N/A | 5.1
14.097 | 40.878 | 0.15224 | N/A | 4.7 | 0.43629 | N/A | 5.1
14.097 | 40.884 | 0.15208 | N/A | 4.7 | 0.43529 | N/A | 5.2
14.097 | 40.89 | 0.15201 | N/A | 4.7 | 0.43405 | N/A | 5.2
14.097 | 40.896 | 0.15178 | N/A | N/A | 0.42618 | N/A | N/A
14.097 | 40.902 | 0.15153 | N/A | N/A | 0.42302 | N/A | N/A
14.097 | 40.908 | 0.15113 | N/A | N/A | 0.41942 | N/A | N/A
14.097 | 40.914 | 0.15059 | N/A | N/A | 0.4153 | N/A | N/A
14.097 | 40.92 | 0.14988 | N/A | N/A | 0.41057 | N/A | N/A
14.097 | 40.926 | 0.14717 | N/A | N/A | 0.39324 | N/A | N/A
14.097 | 40.932 | 0.14682 | N/A | N/A | 0.39107 | N/A | N/A
14.1049 | 40.836 | 0.15485 | 4.1 | 4.5 | 0.45925 | 4.7 | 5
14.1049 | 40.842 | 0.15557 | 4.1 | 4.6 | 0.45708 | 4.7 | 5
14.1049 | 40.848 | 0.15412 | 4.1 | 4.6 | 0.45994 | 4.7 | 5.1
14.1049 | 40.854 | 0.15549 | 4.2 | 4.6 | 0.45473 | 4.7 | 5.1
14.1049 | 40.86 | 0.15533 | N/A | 4.6 | 0.4532 | N/A | 5.1
14.1049 | 40.866 | 0.1551 | N/A | 4.6 | 0.45151 | N/A | 5.1
14.1049 | 40.872 | 0.15483 | N/A | 4.7 | 0.44978 | N/A | 5.1
14.1049 | 40.878 | 0.15261 | N/A | 4.7 | 0.43706 | N/A | 5.1
14.1049 | 40.884 | 0.15246 | N/A | 4.7 | 0.43592 | N/A | 5.2
14.1049 | 40.89 | 0.15222 | N/A | 4.7 | 0.42831 | N/A | 5.2
14.1049 | 40.896 | 0.15207 | N/A | N/A | 0.42622 | N/A | N/A
14.1049 | 40.902 | 0.15182 | N/A | N/A | 0.42357 | N/A | N/A
14.1049 | 40.908 | 0.15146 | N/A | N/A | 0.42048 | N/A | N/A
14.1049 | 40.914 | 0.15102 | N/A | N/A | 0.41708 | N/A | N/A
14.1049 | 40.92 | 0.15051 | N/A | N/A | 0.41351 | N/A | N/A
14.1049 | 40.926 | 0.15001 | N/A | N/A | 0.41021 | N/A | N/A
14.1049 | 40.932 | 0.14743 | N/A | N/A | 0.39345 | N/A | N/A
14.1128 | 40.83 | 0.15607 | 4.1 | 4.6 | 0.46522 | 4.7 | 5.1
14.1128 | 40.836 | 0.15605 | 4.1 | 4.5 | 0.45823 | 4.7 | 5
14.1128 | 40.842 | 0.15601 | 4.1 | 4.6 | 0.45754 | 4.7 | 5
14.1128 | 40.848 | 0.15594 | 4.1 | 4.6 | 0.45659 | 4.7 | 5
14.1128 | 40.854 | 0.15412 | 4.1 | 4.6 | 0.45994 | 4.7 | 5.1
14.1128 | 40.86 | 0.1557 | N/A | 4.6 | 0.45411 | N/A | 5.1
14.1128 | 40.866 | 0.15553 | N/A | 4.6 | 0.45277 | N/A | 5.1
14.1128 | 40.872 | 0.15536 | N/A | 4.7 | 0.45151 | N/A | 5.1
14.1128 | 40.878 | 0.15522 | N/A | 4.7 | 0.4505 | N/A | 5.1
14.1128 | 40.884 | 0.15292 | N/A | 4.7 | 0.43703 | N/A | 5.2
14.1128 | 40.89 | 0.15265 | N/A | 4.7 | 0.42877 | N/A | 5.2
14.1128 | 40.896 | 0.15245 | N/A | N/A | 0.42688 | N/A | N/A
14.1128 | 40.902 | 0.15219 | N/A | N/A | 0.42449 | N/A | N/A
14.1128 | 40.908 | 0.15186 | N/A | N/A | 0.42177 | N/A | N/A
14.1128 | 40.914 | 0.1515 | N/A | N/A | 0.41892 | N/A | N/A
14.1128 | 40.92 | 0.15113 | N/A | N/A | 0.41616 | N/A | N/A
14.1128 | 40.926 | 0.15081 | N/A | N/A | 0.41382 | N/A | N/A
14.1128 | 40.932 | 0.14802 | N/A | N/A | 0.39565 | N/A | N/A
14.1207 | 40.824 | 0.15647 | 4.1 | 4.6 | 0.46614 | 4.7 | 5.1
14.1207 | 40.83 | 0.15657 | 4 | 4.6 | 0.46612 | 4.6 | 5.1
14.1207 | 40.836 | 0.15658 | 4.1 | 4.5 | 0.45917 | 4.7 | 5
14.1207 | 40.842 | 0.15648 | 4.1 | 4.6 | 0.45842 | 4.7 | 5
14.1207 | 40.848 | 0.15635 | 4.1 | 4.6 | 0.45741 | 4.7 | 5
14.1207 | 40.854 | 0.15621 | 4.1 | 4.6 | 0.45624 | 4.6 | 5.1
14.1207 | 40.86 | 0.15825 | N/A | 4.6 | 0.45419 | N/A | 5.1
14.1207 | 40.866 | 0.15596 | N/A | 4.6 | 0.45388 | N/A | 5.1
14.1207 | 40.872 | 0.15587 | N/A | 4.7 | 0.45289 | N/A | 5.1
14.1207 | 40.878 | 0.1558 | N/A | 4.7 | 0.45213 | N/A | 5.1
14.1207 | 40.884 | 0.15336 | N/A | 4.7 | 0.43156 | N/A | 5.1
14.1207 | 40.89 | 0.15319 | N/A | 4.7 | 0.43019 | N/A | 5.2
14.1207 | 40.896 | 0.15293 | N/A | N/A | 0.42821 | N/A | N/A
14.1207 | 40.902 | 0.15262 | N/A | N/A | 0.42578 | N/A | N/A
14.1207 | 40.908 | 0.15229 | N/A | N/A | 0.42316 | N/A | N/A
14.1207 | 40.914 | 0.15197 | N/A | N/A | 0.42056 | N/A | N/A
14.1207 | 40.92 | 0.1517 | N/A | N/A | 0.41822 | N/A | N/A
14.1207 | 40.926 | 0.15148 | N/A | N/A | 0.41633 | N/A | N/A
14.1207 | 40.932 | 0.15132 | N/A | N/A | 0.41502 | N/A | N/A
14.1286 | 40.824 | 0.15697 | 4.1 | 4.6 | 0.46691 | 4.7 | 5.1
14.1286 | 40.83 | 0.15789 | 4 | 4.6 | 0.46551 | 4.6 | 5.1
14.1286 | 40.836 | 0.15791 | 4.1 | 4.6 | 0.46527 | 4.7 | 5
14.1286 | 40.842 | 0.15701 | 4.1 | 4.6 | 0.4597 | 4.7 | 5
14.1286 | 40.848 | 0.15679 | 4.1 | 4.6 | 0.45845 | 4.7 | 5.1
14.1286 | 40.854 | 0.15659 | 4.1 | 4.6 | 0.45713 | 4.6 | 5.1
14.1286 | 40.86 | 0.15645 | N/A | 4.6 | 0.45588 | N/A | 5.1
14.1286 | 40.866 | 0.15636 | N/A | 4.6 | 0.45478 | N/A | 5.1
14.1286 | 40.872 | 0.15633 | N/A | 4.7 | 0.45392 | N/A | 5.1
14.1286 | 40.878 | 0.15633 | N/A | 4.7 | 0.45329 | N/A | 5.1
14.1286 | 40.884 | 0.15614 | N/A | 4.7 | 0.44609 | N/A | 5.2
14.1286 | 40.89 | 0.15384 | N/A | 4.7 | 0.4326 | N/A | 5.2
14.1286 | 40.896 | 0.15348 | N/A | N/A | 0.43016 | N/A | N/A
14.1286 | 40.902 | 0.15308 | N/A | N/A | 0.42736 | N/A | N/A
14.1286 | 40.908 | 0.15271 | N/A | N/A | 0.42452 | N/A | N/A
14.1286 | 40.914 | 0.1524 | N/A | N/A | 0.42188 | N/A | N/A
14.1286 | 40.92 | 0.15218 | N/A | N/A | 0.41962 | N/A | N/A
14.1286 | 40.926 | 0.15202 | N/A | N/A | 0.41786 | N/A | N/A
14.1286 | 40.932 | 0.1514 | N/A | N/A | 0.4073 | N/A | N/A
14.1365 | 40.824 | 0.15751 | 4.1 | 4.6 | 0.46766 | 4.7 | 5.1
14.1365 | 40.83 | 0.15843 | 4 | 4.6 | 0.46666 | 4.6 | 5.1
14.1365 | 40.836 | 0.15845 | 4.1 | 4.6 | 0.46644 | 4.7 | 5
14.1365 | 40.842 | 0.15757 | 4.1 | 4.6 | 0.46136 | 4.7 | 5
14.1365 | 40.848 | 0.15722 | 4.1 | 4.6 | 0.45962 | 4.7 | 5
14.1365 | 40.854 | 0.15694 | 4.1 | 4.6 | 0.45799 | 4.6 | 5.1
14.1365 | 40.86 | 0.15677 | N/A | 4.6 | 0.45659 | N/A | 5.1
14.1365 | 40.866 | 0.15671 | N/A | 4.6 | 0.45545 | N/A | 5.1
14.1365 | 40.872 | 0.15675 | N/A | 4.7 | 0.45461 | N/A | 5.1
14.1365 | 40.878 | 0.15673 | N/A | 4.7 | 0.44852 | N/A | 5.1
14.1365 | 40.884 | 0.15669 | N/A | 4.7 | 0.44792 | N/A | 5.2
14.1365 | 40.89 | 0.15465 | N/A | 4.7 | 0.43604 | N/A | 5.2
14.1365 | 40.896 | 0.15407 | N/A | N/A | 0.43259 | N/A | N/A
14.1365 | 40.902 | 0.15353 | N/A | N/A | 0.42903 | N/A | N/A
14.1365 | 40.908 | 0.15308 | N/A | N/A | 0.42574 | N/A | N/A
14.1365 | 40.914 | 0.15276 | N/A | N/A | 0.42283 | N/A | N/A
14.1365 | 40.92 | 0.15256 | N/A | N/A | 0.42037 | N/A | N/A
14.1365 | 40.926 | 0.15247 | N/A | N/A | 0.41847 | N/A | N/A
14.1365 | 40.932 | 0.15197 | N/A | N/A | 0.40939 | N/A | N/A
14.1444 | 40.824 | 0.15924 | 4.2 | 4.6 | 0.46954 | 4.7 | 5.1
14.1444 | 40.83 | 0.15908 | 4.1 | 4.6 | 0.46817 | 4.6 | 5
14.1444 | 40.836 | 0.15909 | 4.2 | 4.5 | 0.46803 | 4.7 | 5
14.1444 | 40.842 | 0.15945 | 4.1 | 4.6 | 0.46735 | 4.7 | 5.1
14.1444 | 40.848 | 0.15926 | 4.1 | 4.6 | 0.4661 | 4.7 | 5.1
14.1444 | 40.854 | 0.15721 | 4.2 | 4.6 | 0.45868 | 4.7 | 5.1
14.1444 | 40.86 | 0.15702 | N/A | 4.6 | 0.45712 | N/A | 5.1
14.1444 | 40.866 | 0.15698 | N/A | 4.6 | 0.4559 | N/A | 5.1
14.1444 | 40.872 | 0.1583 | N/A | 4.7 | 0.45619 | N/A | 5.1
14.1444 | 40.878 | 0.15724 | N/A | 4.7 | 0.4503 | N/A | 5.1
14.1444 | 40.884 | 0.15734 | N/A | 4.7 | 0.4504 | N/A | 5.2
14.1444 | 40.89 | 0.15736 | N/A | 4.7 | 0.4482 | N/A | 5.2
14.1444 | 40.896 | 0.157 | N/A | N/A | 0.44554 | N/A | N/A
14.1444 | 40.902 | 0.1539 | N/A | N/A | 0.4305 | N/A | N/A
14.1444 | 40.908 | 0.15338 | N/A | N/A | 0.4267 | N/A | N/A
14.1444 | 40.914 | 0.15303 | N/A | N/A | 0.42344 | N/A | N/A
14.1444 | 40.92 | 0.15401 | N/A | N/A | 0.42134 | N/A | N/A
14.1444 | 40.926 | 0.15375 | N/A | N/A | 0.41895 | N/A | N/A
14.1444 | 40.932 | 0.15257 | N/A | N/A | 0.41162 | N/A | N/A
14.1523 | 40.818 | 0.15914 | 4.1 | 4.6 | 0.46956 | 4.7 | 5.1
14.1523 | 40.824 | 0.15943 | 4.1 | 4.6 | 0.46984 | 4.7 | 5.1
14.1523 | 40.83 | 0.15981 | 4 | 4.6 | 0.47029 | 4.6 | 5.1
14.1523 | 40.836 | 0.15989 | 4.1 | 4.6 | 0.46947 | 4.7 | 5
14.1523 | 40.842 | 0.15963 | 4.1 | 4.6 | 0.4678 | 4.7 | 5.1
14.1523 | 40.848 | 0.15944 | 4.1 | 4.6 | 0.46643 | 4.7 | 5.1
14.1523 | 40.854 | 0.15928 | 4.1 | 4.6 | 0.46513 | 4.7 | 5.1
14.1523 | 40.86 | 0.15874 | N/A | 4.6 | 0.45901 | N/A | 5.1
14.1523 | 40.866 | 0.15861 | N/A | 4.6 | 0.45774 | N/A | 5.1
14.1523 | 40.872 | 0.15848 | N/A | 4.7 | 0.45658 | N/A | 5.1
14.1523 | 40.878 | 0.15837 | N/A | 4.7 | 0.45539 | N/A | 5.1
14.1523 | 40.884 | 0.15815 | N/A | 4.7 | 0.45336 | N/A | 5.2
14.1523 | 40.89 | 0.15764 | N/A | 4.7 | 0.44949 | N/A | 5.2
14.1523 | 40.896 | 0.15724 | N/A | N/A | 0.44638 | N/A | N/A
14.1523 | 40.902 | 0.15686 | N/A | N/A | 0.44339 | N/A | N/A
14.1523 | 40.908 | 0.15787 | N/A | N/A | 0.441 | N/A | N/A
14.1523 | 40.914 | 0.15459 | N/A | N/A | 0.42492 | N/A | N/A
14.1523 | 40.92 | 0.15423 | N/A | N/A | 0.42195 | N/A | N/A
14.1523 | 40.926 | 0.15386 | N/A | N/A | 0.41891 | N/A | N/A
14.1523 | 40.932 | 0.15341 | N/A | N/A | 0.4152 | N/A | N/A
14.1602 | 40.794 | 0.15874 | 4.1 | 4.6 | 0.46994 | 4.7 | 5.1
14.1602 | 40.818 | 0.15996 | 4.1 | 4.6 | 0.47081 | 4.7 | 5.1
14.1602 | 40.824 | 0.1595 | 4.1 | 4.6 | 0.46996 | 4.7 | 5.1
14.1602 | 40.83 | 0.16004 | 4 | 4.6 | 0.46955 | 4.6 | 5.1
14.1602 | 40.836 | 0.16006 | 4.1 | 4.6 | 0.46937 | 4.7 | 5.1
14.1602 | 40.842 | 0.15971 | 4 | 4.6 | 0.46765 | 4.6 | 5.1
14.1602 | 40.848 | 0.16095 | 4.1 | 4.6 | 0.46788 | 4.7 | 5.1
14.1602 | 40.854 | 0.16094 | 4.1 | 4.6 | 0.46683 | 4.7 | 5.1
14.1602 | 40.86 | 0.16082 | N/A | 4.6 | 0.46557 | N/A | 5.1
14.1602 | 40.866 | 0.16058 | N/A | 4.7 | 0.46404 | N/A | 5.1
14.1602 | 40.872 | 0.15869 | N/A | 4.7 | 0.45725 | N/A | 5.1
14.1602 | 40.878 | 0.15872 | N/A | 4.7 | 0.45427 | N/A | 5.2
14.1602 | 40.884 | 0.15858 | N/A | 4.7 | 0.45369 | N/A | 5.2
14.1602 | 40.89 | 0.15769 | N/A | 4.7 | 0.44903 | N/A | 5.2
14.1602 | 40.896 | 0.15858 | N/A | N/A | 0.44731 | N/A | N/A
14.1602 | 40.902 | 0.15839 | N/A | N/A | 0.44462 | N/A | N/A
14.1602 | 40.908 | 0.15806 | N/A | N/A | 0.44159 | N/A | N/A
14.1602 | 40.914 | 0.15757 | N/A | N/A | 0.43806 | N/A | N/A
14.1602 | 40.92 | 0.1569 | N/A | N/A | 0.43383 | N/A | N/A
14.1602 | 40.926 | 0.15417 | N/A | N/A | 0.42054 | N/A | N/A
14.1602 | 40.932 | 0.15407 | N/A | N/A | 0.41705 | N/A | N/A
14.1681 | 40.812 | 0.15988 | 4.1 | 4.6 | 0.47076 | 4.6 | 5.1
14.1681 | 40.818 | 0.16007 | 4.1 | 4.6 | 0.47093 | 4.6 | 5.1
14.1681 | 40.824 | 0.16021 | 4.1 | 4.6 | 0.47104 | 4.7 | 5.1
14.1681 | 40.83 | 0.16015 | 4 | 4.6 | 0.46931 | 4.6 | 5.1
14.1681 | 40.836 | 0.16017 | 4.1 | 4.6 | 0.46908 | 4.7 | 5.1
14.1681 | 40.842 | 0.16114 | 3.9 | 4.6 | 0.46871 | 4.5 | 5.1
14.1681 | 40.848 | 0.16117 | 4.2 | 4.6 | 0.46801 | 4.8 | 5.1
14.1681 | 40.854 | 0.16115 | N/A | 4.6 | 0.46714 | N/A | 5.1
14.1681 | 40.86 | 0.16105 | N/A | 4.6 | 0.46609 | N/A | 5.1
14.1681 | 40.866 | 0.16087 | N/A | 4.7 | 0.46487 | N/A | 5.1
14.1681 | 40.872 | 0.16062 | N/A | 4.7 | 0.46353 | N/A | 5.2
14.1681 | 40.878 | 0.15903 | N/A | 4.7 | 0.4547 | N/A | 5.2
14.1681 | 40.884 | 0.15891 | N/A | 4.7 | 0.45389 | N/A | 5.2
14.1681 | 40.89 | 0.15891 | N/A | 4.7 | 0.44909 | N/A | 5.2
14.1681 | 40.896 | 0.15882 | N/A | N/A | 0.44732 | N/A | N/A
14.1681 | 40.902 | 0.15863 | N/A | N/A | 0.44508 | N/A | N/A
14.1681 | 40.908 | 0.15834 | N/A | N/A | 0.44247 | N/A | N/A
14.1681 | 40.914 | 0.15794 | N/A | N/A | 0.43952 | N/A | N/A
14.1681 | 40.92 | 0.15745 | N/A | N/A | 0.4363 | N/A | N/A
14.1681 | 40.926 | 0.15693 | N/A | N/A | 0.43315 | N/A | N/A
14.1681 | 40.932 | 0.15463 | N/A | N/A | 0.41902 | N/A | N/A
14.176 | 40.8 | 0.15958 | 4.1 | 4.6 | 0.47041 | 4.7 | 5.1
14.176 | 40.806 | 0.15982 | 4.1 | 4.6 | 0.47066 | 4.7 | 5.1
14.176 | 40.812 | 0.16005 | 4.1 | 4.6 | 0.4709 | 4.7 | 5.1
14.176 | 40.818 | 0.16025 | 4.1 | 4.6 | 0.47111 | 4.7 | 5.1
14.176 | 40.824 | 0.1604 | 4.1 | 4.6 | 0.47127 | 4.7 | 5.1
14.176 | 40.83 | 0.1605 | 4.1 | 4.6 | 0.47139 | 4.7 | 5.1
14.176 | 40.836 | 0.16038 | 4.1 | 4.6 | 0.46917 | 4.7 | 5.1
14.176 | 40.842 | 0.16145 | 4.2 | 4.6 | 0.46888 | 4.8 | 5.1
14.176 | 40.848 | 0.16144 | N/A | 4.6 | 0.4683 | N/A | 5.1
14.176 | 40.854 | 0.1614 | N/A | 4.6 | 0.46757 | N/A | 5.1
14.176 | 40.86 | 0.16133 | N/A | 4.7 | 0.46672 | N/A | 5.1
14.176 | 40.866 | 0.16121 | N/A | 4.7 | 0.46581 | N/A | 5.1
14.176 | 40.872 | 0.16107 | N/A | 4.7 | 0.46491 | N/A | 5.2
14.176 | 40.878 | 0.16095 | N/A | 4.7 | 0.46415 | N/A | 5.2
14.176 | 40.884 | 0.15929 | N/A | 4.7 | 0.45459 | N/A | 5.2
14.176 | 40.89 | 0.15928 | N/A | 4.8 | 0.44924 | N/A | 5.2
14.176 | 40.896 | 0.15915 | N/A | N/A | 0.44773 | N/A | N/A
14.176 | 40.902 | 0.15896 | N/A | N/A | 0.4458 | N/A | N/A
14.176 | 40.908 | 0.15869 | N/A | N/A | 0.44357 | N/A | N/A
14.176 | 40.914 | 0.15838 | N/A | N/A | 0.44117 | N/A | N/A
14.176 | 40.92 | 0.15804 | N/A | N/A | 0.43877 | N/A | N/A
14.176 | 40.926 | 0.15772 | N/A | N/A | 0.43666 | N/A | N/A
14.176 | 40.932 | 0.15517 | N/A | N/A | 0.42093 | N/A | N/A
14.1839 | 40.794 | 0.15958 | N/A | 4.6 | 0.47022 | N/A | 5.1
14.1839 | 40.8 | 0.15978 | 4.1 | 4.6 | 0.47047 | 4.7 | 5.1
14.1839 | 40.806 | 0.16001 | 4.2 | 4.6 | 0.47076 | 4.8 | 5.1
14.1839 | 40.812 | 0.16024 | 4.1 | 4.6 | 0.47106 | 4.7 | 5.1
14.1839 | 40.818 | 0.16047 | 4.1 | 4.6 | 0.47134 | 4.7 | 5.1
14.1839 | 40.824 | 0.16066 | 4.2 | 4.6 | 0.47158 | 4.8 | 5.1
14.1839 | 40.83 | 0.1608 | 4.1 | 4.6 | 0.47175 | 4.7 | 5.1
14.1839 | 40.836 | 0.16182 | N/A | 4.6 | 0.46971 | N/A | 5.1
14.1839 | 40.842 | 0.16179 | N/A | 4.6 | 0.46931 | N/A | 5.1
14.1839 | 40.848 | 0.16174 | N/A | 4.7 | 0.46876 | N/A | 5.1
14.1839 | 40.854 | 0.16169 | N/A | 4.7 | 0.4681 | N/A | 5.1
14.1839 | 40.86 | 0.16163 | N/A | 4.7 | 0.4674 | N/A | 5.1
14.1839 | 40.866 | 0.16157 | N/A | 4.7 | 0.46671 | N/A | 5.2
14.1839 | 40.872 | 0.16152 | N/A | 4.7 | 0.46609 | N/A | 5.2
14.1839 | 40.878 | 0.16147 | N/A | 4.7 | 0.46561 | N/A | 5.2
14.1839 | 40.884 | 0.15986 | N/A | 4.7 | 0.45119 | N/A | 5.2
14.1839 | 40.89 | 0.15974 | N/A | N/A | 0.45016 | N/A | N/A
14.1839 | 40.896 | 0.15956 | N/A | N/A | 0.44867 | N/A | N/A
14.1839 | 40.902 | 0.15934 | N/A | N/A | 0.44683 | N/A | N/A
14.1839 | 40.908 | 0.15909 | N/A | N/A | 0.44479 | N/A | N/A
14.1839 | 40.914 | 0.15883 | N/A | N/A | 0.44273 | N/A | N/A
14.1839 | 40.92 | 0.15859 | N/A | N/A | 0.44083 | N/A | N/A
14.1839 | 40.926 | 0.15839 | N/A | N/A | 0.43926 | N/A | N/A
14.1839 | 40.932 | 0.15825 | N/A | N/A | 0.43819 | N/A | N/A
14.1918 | 40.8 | 0.15994 | N/A | 4.6 | 0.47049 | N/A | 5.1
14.1918 | 40.806 | 0.16018 | N/A | 4.6 | 0.47086 | N/A | 5.1
14.1918 | 40.812 | 0.16046 | N/A | 4.6 | 0.47125 | N/A | 5.1
14.1918 | 40.818 | 0.16074 | N/A | 4.6 | 0.47164 | N/A | 5.1
14.1918 | 40.824 | 0.161 | N/A | 4.6 | 0.47199 | N/A | 5.1
14.1918 | 40.83 | 0.16227 | N/A | 4.7 | 0.47238 | N/A | 5.1
14.1918 | 40.836 | 0.16221 | N/A | 4.7 | 0.47042 | N/A | 5.1
14.1918 | 40.842 | 0.16214 | N/A | 4.7 | 0.46996 | N/A | 5.1
14.1918 | 40.848 | 0.16206 | N/A | 4.7 | 0.46935 | N/A | 5.1
14.1918 | 40.854 | 0.16198 | N/A | 4.7 | 0.46869 | N/A | 5.2
14.1918 | 40.86 | 0.16194 | N/A | 4.7 | 0.46805 | N/A | 5.2
14.1918 | 40.866 | 0.16193 | N/A | 4.7 | 0.4675 | N/A | 5.2
14.1918 | 40.872 | 0.16194 | N/A | 4.7 | 0.46707 | N/A | 5.2
14.1918 | 40.878 | 0.16197 | N/A | 4.7 | 0.46677 | N/A | 5.2
14.1918 | 40.884 | 0.16204 | N/A | 4.8 | 0.462 | N/A | 5.2
14.1918 | 40.89 | 0.16029 | N/A | N/A | 0.45185 | N/A | N/A
14.1918 | 40.896 | 0.16004 | N/A | N/A | 0.45013 | N/A | N/A
14.1918 | 40.902 | 0.15975 | N/A | N/A | 0.44811 | N/A | N/A
14.1918 | 40.908 | 0.15948 | N/A | N/A | 0.44603 | N/A | N/A
14.1918 | 40.914 | 0.15926 | N/A | N/A | 0.44407 | N/A | N/A
14.1918 | 40.92 | 0.15908 | N/A | N/A | 0.44239 | N/A | N/A
14.1918 | 40.926 | 0.15896 | N/A | N/A | 0.44108 | N/A | N/A
14.1918 | 40.932 | 0.15842 | N/A | N/A | 0.43163 | N/A | N/A
14.1997 | 40.8 | 0.16005 | N/A | 4.7 | 0.47046 | N/A | 5.1
14.1997 | 40.806 | 0.16034 | N/A | 4.7 | 0.47094 | N/A | 5.1
14.1997 | 40.812 | 0.16067 | N/A | 4.7 | 0.47145 | N/A | 5.1
14.1997 | 40.818 | 0.16105 | N/A | 4.7 | 0.47198 | N/A | 5.1
14.1997 | 40.824 | 0.16144 | N/A | 4.7 | 0.47251 | N/A | 5.1
14.1997 | 40.83 | 0.16264 | N/A | 4.7 | 0.47301 | N/A | 5.1
14.1997 | 40.836 | 0.16272 | N/A | 4.7 | 0.47304 | N/A | 5.2
14.1997 | 40.842 | 0.16251 | N/A | 4.7 | 0.47082 | N/A | 5.2
14.1997 | 40.848 | 0.16236 | N/A | 4.7 | 0.47003 | N/A | 5.2
14.1997 | 40.854 | 0.16226 | N/A | 4.7 | 0.46928 | N/A | 5.2
14.1997 | 40.86 | 0.16222 | N/A | 4.7 | 0.46864 | N/A | 5.2
14.1997 | 40.866 | 0.16225 | N/A | 4.7 | 0.46816 | N/A | 5.2
14.1997 | 40.872 | 0.16235 | N/A | 4.7 | 0.46787 | N/A | 5.2
14.1997 | 40.878 | 0.16255 | N/A | 4.8 | 0.46387 | N/A | 5.2
14.1997 | 40.884 | 0.16254 | N/A | N/A | 0.46349 | N/A | N/A
14.1997 | 40.89 | 0.16095 | N/A | N/A | 0.45433 | N/A | N/A
14.1997 | 40.896 | 0.16055 | N/A | N/A | 0.45201 | N/A | N/A
14.1997 | 40.902 | 0.16017 | N/A | N/A | 0.44952 | N/A | N/A
14.1997 | 40.908 | 0.15985 | N/A | N/A | 0.44718 | N/A | N/A
14.1997 | 40.914 | 0.15963 | N/A | N/A | 0.44512 | N/A | N/A
14.1997 | 40.92 | 0.1595 | N/A | N/A | 0.44343 | N/A | N/A
14.1997 | 40.926 | 0.15946 | N/A | N/A | 0.44219 | N/A | N/A
14.1997 | 40.932 | 0.159 | N/A | N/A | 0.43381 | N/A | N/A
14.2076 | 40.812 | 0.16086 | N/A | 4.7 | 0.47163 | N/A | 5.2
14.2076 | 40.818 | 0.16135 | N/A | 4.7 | 0.47233 | N/A | 5.2
14.2076 | 40.824 | 0.16299 | N/A | 4.7 | 0.47436 | N/A | 5.2
14.2076 | 40.83 | 0.16311 | N/A | 4.7 | 0.4739 | N/A | 5.2
14.2076 | 40.836 | 0.16317 | N/A | 4.7 | 0.47393 | N/A | 5.2
14.2076 | 40.842 | 0.16379 | N/A | 4.7 | 0.47469 | N/A | 5.2
14.2076 | 40.848 | 0.16262 | N/A | 4.7 | 0.47068 | N/A | 5.2
14.2076 | 40.854 | 0.16248 | N/A | 4.7 | 0.46978 | N/A | 5.2
14.2076 | 40.86 | 0.16245 | N/A | 4.7 | 0.4691 | N/A | 5.2
14.2076 | 40.866 | 0.16253 | N/A | 4.8 | 0.46867 | N/A | 5.2
14.2076 | 40.872 | 0.16273 | N/A | N/A | 0.46848 | N/A | N/A
14.2076 | 40.878 | 0.16305 | N/A | N/A | 0.46545 | N/A | N/A
14.2076 | 40.884 | 0.16312 | N/A | N/A | 0.46545 | N/A | N/A
14.2076 | 40.89 | 0.16285 | N/A | N/A | 0.46407 | N/A | N/A
14.2076 | 40.896 | 0.16106 | N/A | N/A | 0.45405 | N/A | N/A
14.2076 | 40.902 | 0.16054 | N/A | N/A | 0.45085 | N/A | N/A
14.2076 | 40.908 | 0.16016 | N/A | N/A | 0.44813 | N/A | N/A
14.2076 | 40.914 | 0.15992 | N/A | N/A | 0.44586 | N/A | N/A
14.2076 | 40.92 | 0.15984 | N/A | N/A | 0.44402 | N/A | N/A
14.2076 | 40.926 | 0.15955 | N/A | N/A | 0.43645 | N/A | N/A
14.2076 | 40.932 | 0.15962 | N/A | N/A | 0.43625 | N/A | N/A
14.2155 | 40.824 | 0.16322 | N/A | 4.7 | 0.47469 | N/A | 5.2
14.2155 | 40.83 | 0.16374 | N/A | 4.7 | 0.47549 | N/A | 5.2
14.2155 | 40.836 | 0.16403 | N/A | 4.7 | 0.47561 | N/A | 5.2
14.2155 | 40.842 | 0.16392 | N/A | 4.7 | 0.47498 | N/A | 5.2
14.2155 | 40.848 | 0.16387 | N/A | 4.7 | 0.47446 | N/A | 5.2
14.2155 | 40.854 | 0.16386 | N/A | 4.7 | 0.47397 | N/A | 5.2
14.2155 | 40.86 | 0.16261 | N/A | 4.8 | 0.46943 | N/A | 5.2
14.2155 | 40.866 | 0.16391 | N/A | N/A | 0.4703 | N/A | N/A
14.2155 | 40.872 | 0.16397 | N/A | N/A | 0.46999 | N/A | N/A
14.2155 | 40.878 | 0.16408 | N/A | N/A | 0.46982 | N/A | N/A
14.2155 | 40.884 | 0.16389 | N/A | N/A | 0.46833 | N/A | N/A
14.2155 | 40.89 | 0.16364 | N/A | N/A | 0.46581 | N/A | N/A
14.2155 | 40.896 | 0.1633 | N/A | N/A | 0.46341 | N/A | N/A
14.2155 | 40.902 | 0.163 | N/A | N/A | 0.46119 | N/A | N/A
14.2155 | 40.908 | 0.16038 | N/A | N/A | 0.44881 | N/A | N/A
14.2155 | 40.914 | 0.16133 | N/A | N/A | 0.44758 | N/A | N/A
14.2155 | 40.92 | 0.1611 | N/A | N/A | 0.44553 | N/A | N/A
14.2155 | 40.926 | 0.16092 | N/A | N/A | 0.44361 | N/A | N/A
14.2155 | 40.932 | 0.16038 | N/A | N/A | 0.4394 | N/A | N/A
14.2234 | 40.83 | 0.16391 | N/A | 4.7 | 0.47518 | N/A | 5.2
14.2234 | 40.836 | 0.16396 | N/A | 4.8 | 0.4752 | N/A | 5.2
14.2234 | 40.842 | 0.16399 | N/A | 4.8 | 0.47503 | N/A | 5.2
14.2234 | 40.848 | 0.16397 | N/A | 4.7 | 0.47458 | N/A | 5.2
14.2234 | 40.854 | 0.16522 | N/A | 4.8 | 0.47544 | N/A | 5.2
14.2234 | 40.86 | 0.16526 | N/A | N/A | 0.47498 | N/A | N/A
14.2234 | 40.866 | 0.16522 | N/A | N/A | 0.47432 | N/A | N/A
14.2234 | 40.872 | 0.16411 | N/A | N/A | 0.47037 | N/A | N/A
14.2234 | 40.878 | 0.16416 | N/A | N/A | 0.4701 | N/A | N/A
14.2234 | 40.884 | 0.16433 | N/A | N/A | 0.46899 | N/A | N/A
14.2234 | 40.89 | 0.16372 | N/A | N/A | 0.46583 | N/A | N/A
14.2234 | 40.896 | 0.16344 | N/A | N/A | 0.46371 | N/A | N/A
14.2234 | 40.902 | 0.16435 | N/A | N/A | 0.46271 | N/A | N/A
14.2234 | 40.908 | 0.16411 | N/A | N/A | 0.46044 | N/A | N/A
14.2234 | 40.914 | 0.16375 | N/A | N/A | 0.45779 | N/A | N/A
14.2234 | 40.92 | 0.16131 | N/A | N/A | 0.44634 | N/A | N/A
14.2234 | 40.926 | 0.1611 | N/A | N/A | 0.4444 | N/A | N/A
14.2234 | 40.932 | 0.16103 | N/A | N/A | 0.44161 | N/A | N/A
14.2313 | 40.836 | 0.16393 | N/A | 4.8 | 0.47485 | N/A | 5.2
14.2313 | 40.842 | 0.16512 | N/A | 4.8 | 0.47611 | N/A | 5.2
14.2313 | 40.848 | 0.16525 | N/A | N/A | 0.47593 | N/A | N/A
14.2313 | 40.854 | 0.16535 | N/A | N/A | 0.47565 | N/A | N/A
14.2313 | 40.86 | 0.16539 | N/A | N/A | 0.47526 | N/A | N/A
14.2313 | 40.866 | 0.16537 | N/A | N/A | 0.47473 | N/A | N/A
14.2313 | 40.872 | 0.16529 | N/A | N/A | 0.47407 | N/A | N/A
14.2313 | 40.878 | 0.16452 | N/A | N/A | 0.46895 | N/A | N/A
14.2313 | 40.884 | 0.16447 | N/A | N/A | 0.46854 | N/A | N/A
14.2313 | 40.89 | 0.16468 | N/A | N/A | 0.46609 | N/A | N/A
14.2313 | 40.896 | 0.16464 | N/A | N/A | 0.46469 | N/A | N/A
14.2313 | 40.902 | 0.16451 | N/A | N/A | 0.46298 | N/A | N/A
14.2313 | 40.908 | 0.1643 | N/A | N/A | 0.461 | N/A | N/A
14.2313 | 40.914 | 0.16399 | N/A | N/A | 0.45874 | N/A | N/A
14.2313 | 40.92 | 0.1636 | N/A | N/A | 0.45618 | N/A | N/A
14.2313 | 40.926 | 0.16159 | N/A | N/A | 0.44388 | N/A | N/A
14.2313 | 40.932 | 0.16139 | N/A | N/A | 0.44261 | N/A | N/A
14.2392 | 40.836 | 0.16398 | N/A | N/A | 0.47479 | N/A | N/A
14.2392 | 40.842 | 0.16535 | N/A | N/A | 0.47633 | N/A | N/A
14.2392 | 40.848 | 0.16544 | N/A | N/A | 0.47616 | N/A | N/A
14.2392 | 40.854 | 0.16551 | N/A | N/A | 0.47593 | N/A | N/A
14.2392 | 40.86 | 0.16556 | N/A | N/A | 0.47562 | N/A | N/A
14.2392 | 40.866 | 0.16557 | N/A | N/A | 0.47525 | N/A | N/A
14.2392 | 40.872 | 0.16554 | N/A | N/A | 0.47483 | N/A | N/A
14.2392 | 40.878 | 0.1655 | N/A | N/A | 0.47446 | N/A | N/A
14.2392 | 40.884 | 0.16468 | N/A | N/A | 0.46865 | N/A | N/A
14.2392 | 40.89 | 0.16493 | N/A | N/A | 0.46594 | N/A | N/A
14.2392 | 40.896 | 0.16485 | N/A | N/A | 0.46482 | N/A | N/A
14.2392 | 40.902 | 0.16472 | N/A | N/A | 0.4634 | N/A | N/A
14.2392 | 40.908 | 0.16454 | N/A | N/A | 0.46175 | N/A | N/A
14.2392 | 40.914 | 0.1643 | N/A | N/A | 0.45994 | N/A | N/A
14.2392 | 40.92 | 0.16403 | N/A | N/A | 0.45806 | N/A | N/A
14.2392 | 40.926 | 0.16376 | N/A | N/A | 0.45636 | N/A | N/A
14.2392 | 40.932 | 0.16175 | N/A | N/A | 0.4438 | N/A | N/A
14.2471 | 40.83 | 0.16351 | N/A | N/A | 0.474 | N/A | N/A
14.2471 | 40.836 | 0.16553 | N/A | N/A | 0.47674 | N/A | N/A
14.2471 | 40.842 | 0.16557 | N/A | N/A | 0.47662 | N/A | N/A
14.2471 | 40.848 | 0.16563 | N/A | N/A | 0.47646 | N/A | N/A
14.2471 | 40.854 | 0.16569 | N/A | N/A | 0.47627 | N/A | N/A
14.2471 | 40.86 | 0.16575 | N/A | N/A | 0.47604 | N/A | N/A
14.2471 | 40.866 | 0.16579 | N/A | N/A | 0.4758 | N/A | N/A
14.2471 | 40.872 | 0.16582 | N/A | N/A | 0.47556 | N/A | N/A
14.2471 | 40.878 | 0.16584 | N/A | N/A | 0.47536 | N/A | N/A
14.2471 | 40.884 | 0.16531 | N/A | N/A | 0.46705 | N/A | N/A
14.2471 | 40.89 | 0.16523 | N/A | N/A | 0.46633 | N/A | N/A
14.2471 | 40.896 | 0.16513 | N/A | N/A | 0.4653 | N/A | N/A
14.2471 | 40.902 | 0.16498 | N/A | N/A | 0.46403 | N/A | N/A
14.2471 | 40.908 | 0.16482 | N/A | N/A | 0.4626 | N/A | N/A
14.2471 | 40.914 | 0.16463 | N/A | N/A | 0.46113 | N/A | N/A
14.2471 | 40.92 | 0.16445 | N/A | N/A | 0.45973 | N/A | N/A
14.2471 | 40.926 | 0.16429 | N/A | N/A | 0.45856 | N/A | N/A
14.2471 | 40.932 | 0.16217 | N/A | N/A | 0.44529 | N/A | N/A
14.255 | 40.836 | 0.16574 | N/A | N/A | 0.47713 | N/A | N/A
14.255 | 40.842 | 0.16577 | N/A | N/A | 0.47699 | N/A | N/A
14.255 | 40.848 | 0.16581 | N/A | N/A | 0.47682 | N/A | N/A
14.255 | 40.854 | 0.16588 | N/A | N/A | 0.47663 | N/A | N/A
14.255 | 40.86 | 0.16595 | N/A | N/A | 0.47646 | N/A | N/A
14.255 | 40.866 | 0.16604 | N/A | N/A | 0.47633 | N/A | N/A
14.255 | 40.872 | 0.16612 | N/A | N/A | 0.47622 | N/A | N/A
14.255 | 40.878 | 0.16619 | N/A | N/A | 0.47614 | N/A | N/A
14.255 | 40.884 | 0.16655 | N/A | N/A | 0.47382 | N/A | N/A
14.255 | 40.89 | 0.16559 | N/A | N/A | 0.46722 | N/A | N/A
14.255 | 40.896 | 0.16544 | N/A | N/A | 0.46612 | N/A | N/A
14.255 | 40.902 | 0.16527 | N/A | N/A | 0.46483 | N/A | N/A
14.255 | 40.908 | 0.16511 | N/A | N/A | 0.46348 | N/A | N/A
14.255 | 40.914 | 0.16496 | N/A | N/A | 0.4622 | N/A | N/A
14.255 | 40.92 | 0.16484 | N/A | N/A | 0.46107 | N/A | N/A
14.255 | 40.926 | 0.16475 | N/A | N/A | 0.46019 | N/A | N/A
14.255 | 40.932 | 0.16432 | N/A | N/A | 0.45253 | N/A | N/A
14.2629 | 40.848 | 0.16598 | N/A | N/A | 0.47718 | N/A | N/A
14.2629 | 40.854 | 0.16605 | N/A | N/A | 0.47699 | N/A | N/A
14.2629 | 40.86 | 0.16615 | N/A | N/A | 0.47686 | N/A | N/A
14.2629 | 40.866 | 0.16629 | N/A | N/A | 0.47682 | N/A | N/A
14.2629 | 40.872 | 0.16645 | N/A | N/A | 0.47684 | N/A | N/A
14.2629 | 40.878 | 0.16689 | N/A | N/A | 0.47495 | N/A | N/A
14.2629 | 40.884 | 0.16691 | N/A | N/A | 0.47471 | N/A | N/A
14.2629 | 40.89 | 0.16602 | N/A | N/A | 0.46861 | N/A | N/A
14.2629 | 40.896 | 0.16579 | N/A | N/A | 0.46723 | N/A | N/A
14.2629 | 40.902 | 0.16557 | N/A | N/A | 0.46574 | N/A | N/A
14.2629 | 40.908 | 0.16538 | N/A | N/A | 0.46432 | N/A | N/A
14.2629 | 40.914 | 0.16525 | N/A | N/A | 0.46307 | N/A | N/A
14.2629 | 40.92 | 0.16518 | N/A | N/A | 0.46207 | N/A | N/A
14.2629 | 40.926 | 0.16515 | N/A | N/A | 0.46134 | N/A | N/A
14.2629 | 40.932 | 0.16478 | N/A | N/A | 0.45433 | N/A | N/A
14.2708 | 40.848 | 0.16611 | N/A | N/A | 0.47753 | N/A | N/A
14.2708 | 40.854 | 0.16619 | N/A | N/A | 0.47731 | N/A | N/A
14.2708 | 40.86 | 0.16633 | N/A | N/A | 0.47721 | N/A | N/A
14.2708 | 40.866 | 0.16653 | N/A | N/A | 0.47724 | N/A | N/A
14.2708 | 40.872 | 0.1668 | N/A | N/A | 0.47741 | N/A | N/A
14.2708 | 40.878 | 0.16729 | N/A | N/A | 0.47601 | N/A | N/A
14.2708 | 40.884 | 0.16732 | N/A | N/A | 0.47588 | N/A | N/A
14.2708 | 40.89 | 0.16649 | N/A | N/A | 0.47046 | N/A | N/A
14.2708 | 40.896 | 0.16613 | N/A | N/A | 0.46849 | N/A | N/A
14.2708 | 40.902 | 0.16583 | N/A | N/A | 0.46663 | N/A | N/A
14.2708 | 40.908 | 0.16562 | N/A | N/A | 0.46503 | N/A | N/A
14.2708 | 40.914 | 0.1655 | N/A | N/A | 0.46372 | N/A | N/A
14.2708 | 40.92 | 0.16547 | N/A | N/A | 0.46272 | N/A | N/A
14.2708 | 40.926 | 0.16526 | N/A | N/A | 0.45676 | N/A | N/A
14.2708 | 40.932 | 0.16525 | N/A | N/A | 0.45643 | N/A | N/A
14.2787 | 40.842 | 0.16667 | N/A | N/A | 0.47949 | N/A | N/A
14.2787 | 40.848 | 0.16682 | N/A | N/A | 0.47942 | N/A | N/A
14.2787 | 40.854 | 0.1663 | N/A | N/A | 0.47754 | N/A | N/A
14.2787 | 40.86 | 0.16647 | N/A | N/A | 0.47746 | N/A | N/A
14.2787 | 40.866 | 0.16789 | N/A | N/A | 0.47918 | N/A | N/A
14.2787 | 40.872 | 0.16805 | N/A | N/A | 0.47922 | N/A | N/A
14.2787 | 40.878 | 0.16822 | N/A | N/A | 0.47931 | N/A | N/A
14.2787 | 40.884 | 0.16786 | N/A | N/A | 0.47753 | N/A | N/A
14.2787 | 40.89 | 0.1681 | N/A | N/A | 0.47684 | N/A | N/A
14.2787 | 40.896 | 0.16794 | N/A | N/A | 0.47556 | N/A | N/A
14.2787 | 40.902 | 0.16604 | N/A | N/A | 0.46734 | N/A | N/A
14.2787 | 40.908 | 0.1658 | N/A | N/A | 0.46557 | N/A | N/A
14.2787 | 40.914 | 0.16568 | N/A | N/A | 0.46416 | N/A | N/A
14.2787 | 40.92 | 0.16671 | N/A | N/A | 0.46459 | N/A | N/A
14.2787 | 40.926 | 0.16657 | N/A | N/A | 0.46353 | N/A | N/A
14.2787 | 40.932 | 0.16584 | N/A | N/A | 0.45928 | N/A | N/A

## Sa(T=1.0s)
Minimum magnitude of earthquakes expected to cause exceedance of (5% damped) design pseudo-spectral acceleration (Sa) at 1.0s vibration period (T) with Tr return period, if occurring within a certain epicentral distance (R) from the site (site coordinates are in WGS84 format).
Site coordinates |  | Tr= 50yr |  |  | Tr= 475yr
long [°] | lat[°] | Sa(T=1.0s) [g] | R <= 1km | R<=5km | Sa(T=1.0s) [g] | R <= 1km | R<=5km
14.018 | 40.932 | 0.061227 | N/A | N/A | 0.17876 | N/A | N/A
14.0259 | 40.914 | 0.063009 | N/A | N/A | 0.18754 | N/A | N/A
14.0259 | 40.92 | 0.061575 | N/A | N/A | 0.18104 | N/A | N/A
14.0259 | 40.926 | 0.061439 | N/A | N/A | 0.18013 | N/A | N/A
14.0259 | 40.932 | 0.061529 | N/A | N/A | 0.18006 | N/A | N/A
14.0338 | 40.902 | 0.063447 | N/A | N/A | 0.18988 | N/A | N/A
14.0338 | 40.908 | 0.063314 | N/A | N/A | 0.18908 | N/A | N/A
14.0338 | 40.914 | 0.063136 | N/A | N/A | 0.18805 | N/A | N/A
14.0338 | 40.92 | 0.062909 | N/A | N/A | 0.18682 | N/A | N/A
14.0338 | 40.926 | 0.062651 | N/A | N/A | 0.18547 | N/A | N/A
14.0338 | 40.932 | 0.061826 | N/A | N/A | 0.18147 | N/A | N/A
14.0417 | 40.8 | 0.064527 | N/A | 4.7 | 0.20402 | N/A | 5.1
14.0417 | 40.806 | 0.064571 | N/A | 4.7 | 0.20413 | N/A | 5.1
14.0417 | 40.878 | 0.0644 | N/A | N/A | 0.19811 | N/A | N/A
14.0417 | 40.884 | 0.063625 | N/A | N/A | 0.19382 | N/A | N/A
14.0417 | 40.89 | 0.063694 | N/A | N/A | 0.19133 | N/A | N/A
14.0417 | 40.896 | 0.063635 | N/A | N/A | 0.19091 | N/A | N/A
14.0417 | 40.902 | 0.06355 | N/A | N/A | 0.19032 | N/A | N/A
14.0417 | 40.908 | 0.063436 | N/A | N/A | 0.18957 | N/A | N/A
14.0417 | 40.914 | 0.063297 | N/A | N/A | 0.18868 | N/A | N/A
14.0417 | 40.92 | 0.063138 | N/A | N/A | 0.18773 | N/A | N/A
14.0417 | 40.926 | 0.06298 | N/A | N/A | 0.18683 | N/A | N/A
14.0417 | 40.932 | 0.062084 | N/A | N/A | 0.18249 | N/A | N/A
14.0496 | 40.794 | 0.064684 | N/A | 4.7 | 0.20424 | N/A | 5.1
14.0496 | 40.8 | 0.064708 | N/A | 4.7 | 0.20432 | N/A | 5.1
14.0496 | 40.806 | 0.064734 | N/A | 4.7 | 0.20441 | N/A | 5.1
14.0496 | 40.812 | 0.064756 | N/A | 4.7 | 0.2045 | N/A | 5.1
14.0496 | 40.818 | 0.064772 | N/A | 4.7 | 0.20457 | N/A | 5.1
14.0496 | 40.824 | 0.064781 | N/A | 4.7 | 0.20462 | N/A | 5.1
14.0496 | 40.83 | 0.064784 | N/A | 4.7 | 0.20465 | N/A | 5.1
14.0496 | 40.836 | 0.064747 | N/A | 4.7 | 0.20244 | N/A | 5.1
14.0496 | 40.842 | 0.064734 | N/A | 4.7 | 0.20215 | N/A | 5.1
14.0496 | 40.848 | 0.064718 | N/A | 4.7 | 0.20175 | N/A | 5.1
14.0496 | 40.854 | 0.064696 | N/A | 4.7 | 0.20126 | N/A | 5.1
14.0496 | 40.86 | 0.064669 | N/A | 4.7 | 0.20072 | N/A | 5.1
14.0496 | 40.866 | 0.064637 | N/A | 4.7 | 0.20016 | N/A | 5.2
14.0496 | 40.872 | 0.064604 | N/A | 4.7 | 0.19964 | N/A | 5.1
14.0496 | 40.878 | 0.064575 | N/A | 4.8 | 0.19921 | N/A | 5.2
14.0496 | 40.884 | 0.063755 | N/A | N/A | 0.19474 | N/A | N/A
14.0496 | 40.89 | 0.063833 | N/A | N/A | 0.19206 | N/A | N/A
14.0496 | 40.896 | 0.063765 | N/A | N/A | 0.19155 | N/A | N/A
14.0496 | 40.902 | 0.063678 | N/A | N/A | 0.19089 | N/A | N/A
14.0496 | 40.908 | 0.063577 | N/A | N/A | 0.19013 | N/A | N/A
14.0496 | 40.914 | 0.063469 | N/A | N/A | 0.18933 | N/A | N/A
14.0496 | 40.92 | 0.06336 | N/A | N/A | 0.18854 | N/A | N/A
14.0496 | 40.926 | 0.063264 | N/A | N/A | 0.18786 | N/A | N/A
14.0496 | 40.932 | 0.063194 | N/A | N/A | 0.18737 | N/A | N/A
14.0575 | 40.788 | 0.064898 | N/A | 4.7 | 0.20451 | N/A | 5.1
14.0575 | 40.794 | 0.064889 | N/A | 4.7 | 0.20455 | N/A | 5.1
14.0575 | 40.8 | 0.064887 | N/A | 4.7 | 0.20461 | N/A | 5.1
14.0575 | 40.806 | 0.064899 | N/A | 4.7 | 0.2047 | N/A | 5.1
14.0575 | 40.812 | 0.064926 | N/A | 4.7 | 0.20482 | N/A | 5.1
14.0575 | 40.818 | 0.064964 | N/A | 4.7 | 0.20495 | N/A | 5.1
14.0575 | 40.824 | 0.065007 | N/A | 4.7 | 0.20509 | N/A | 5.1
14.0575 | 40.83 | 0.065038 | N/A | 4.7 | 0.20519 | N/A | 5.1
14.0575 | 40.836 | 0.064998 | N/A | 4.7 | 0.20308 | N/A | 5.1
14.0575 | 40.842 | 0.064955 | N/A | 4.7 | 0.20273 | N/A | 5.1
14.0575 | 40.848 | 0.0649 | N/A | 4.7 | 0.20227 | N/A | 5.1
14.0575 | 40.854 | 0.064847 | N/A | 4.7 | 0.20175 | N/A | 5.1
14.0575 | 40.86 | 0.064803 | N/A | 4.7 | 0.20124 | N/A | 5.1
14.0575 | 40.866 | 0.06477 | N/A | 4.7 | 0.20077 | N/A | 5.1
14.0575 | 40.872 | 0.064749 | N/A | 4.7 | 0.20038 | N/A | 5.2
14.0575 | 40.878 | 0.064735 | N/A | 4.7 | 0.20008 | N/A | 5.2
14.0575 | 40.884 | 0.064845 | N/A | 4.8 | 0.19781 | N/A | 5.2
14.0575 | 40.89 | 0.064006 | N/A | N/A | 0.19306 | N/A | N/A
14.0575 | 40.896 | 0.06392 | N/A | N/A | 0.19238 | N/A | N/A
14.0575 | 40.902 | 0.063822 | N/A | N/A | 0.19157 | N/A | N/A
14.0575 | 40.908 | 0.063724 | N/A | N/A | 0.19073 | N/A | N/A
14.0575 | 40.914 | 0.063636 | N/A | N/A | 0.1899 | N/A | N/A
14.0575 | 40.92 | 0.063564 | N/A | N/A | 0.18917 | N/A | N/A
14.0575 | 40.926 | 0.063509 | N/A | N/A | 0.18857 | N/A | N/A
14.0575 | 40.932 | 0.063288 | N/A | N/A | 0.18689 | N/A | N/A
14.0654 | 40.794 | 0.065083 | 4.6 | 4.7 | 0.20482 | 5.1 | 5.1
14.0654 | 40.8 | 0.065052 | 4.6 | 4.7 | 0.20486 | 5.1 | 5.1
14.0654 | 40.806 | 0.065052 | 4.6 | 4.7 | 0.20496 | 5.1 | 5.1
14.0654 | 40.812 | 0.065087 | 4.6 | 4.7 | 0.20513 | 5.1 | 5.1
14.0654 | 40.818 | 0.065155 | 4.6 | 4.7 | 0.20535 | 5.1 | 5.1
14.0654 | 40.824 | 0.065244 | 4.6 | 4.7 | 0.2056 | 5.1 | 5.1
14.0654 | 40.83 | 0.065586 | 4.6 | 4.7 | 0.20586 | 5.1 | 5.1
14.0654 | 40.836 | 0.065575 | N/A | 4.7 | 0.2058 | N/A | 5.1
14.0654 | 40.842 | 0.06519 | N/A | 4.7 | 0.20349 | N/A | 5.1
14.0654 | 40.848 | 0.065084 | N/A | 4.7 | 0.20287 | N/A | 5.1
14.0654 | 40.854 | 0.064992 | N/A | 4.7 | 0.20225 | N/A | 5.1
14.0654 | 40.86 | 0.064928 | N/A | 4.7 | 0.20171 | N/A | 5.1
14.0654 | 40.866 | 0.064892 | N/A | 4.7 | 0.20128 | N/A | 5.1
14.0654 | 40.872 | 0.064881 | N/A | 4.7 | 0.20097 | N/A | 5.1
14.0654 | 40.878 | 0.064884 | N/A | 4.7 | 0.20078 | N/A | 5.2
14.0654 | 40.884 | 0.064977 | N/A | 4.7 | 0.19875 | N/A | 5.1
14.0654 | 40.89 | 0.064216 | N/A | N/A | 0.19437 | N/A | N/A
14.0654 | 40.896 | 0.064093 | N/A | N/A | 0.19338 | N/A | N/A
14.0654 | 40.902 | 0.063968 | N/A | N/A | 0.19231 | N/A | N/A
14.0654 | 40.908 | 0.063864 | N/A | N/A | 0.19129 | N/A | N/A
14.0654 | 40.914 | 0.063787 | N/A | N/A | 0.19037 | N/A | N/A
14.0654 | 40.92 | 0.063744 | N/A | N/A | 0.18959 | N/A | N/A
14.0654 | 40.926 | 0.063727 | N/A | N/A | 0.18899 | N/A | N/A
14.0654 | 40.932 | 0.063542 | N/A | N/A | 0.18748 | N/A | N/A
14.0733 | 40.794 | 0.065258 | 4.6 | 4.7 | 0.20504 | 5.1 | 5.1
14.0733 | 40.8 | 0.06519 | 4.6 | 4.7 | 0.20507 | 5.1 | 5.1
14.0733 | 40.806 | 0.06518 | 4.6 | 4.7 | 0.20518 | 5.1 | 5.1
14.0733 | 40.812 | 0.065226 | 4.6 | 4.7 | 0.2054 | 5.1 | 5.1
14.0733 | 40.824 | 0.065487 | 4.6 | 4.7 | 0.20614 | 5.1 | 5.1
14.0733 | 40.83 | 0.065837 | 4.6 | 4.7 | 0.20655 | 5.2 | 5.1
14.0733 | 40.836 | 0.065828 | 4.6 | 4.7 | 0.2065 | 5.1 | 5.1
14.0733 | 40.842 | 0.065436 | 4.6 | 4.7 | 0.20437 | 5.1 | 5.1
14.0733 | 40.848 | 0.065254 | N/A | 4.7 | 0.20347 | N/A | 5.1
14.0733 | 40.854 | 0.065118 | N/A | 4.7 | 0.2027 | N/A | 5.1
14.0733 | 40.86 | 0.065033 | N/A | 4.7 | 0.2021 | N/A | 5.1
14.0733 | 40.866 | 0.064993 | N/A | 4.7 | 0.20167 | N/A | 5.1
14.0733 | 40.872 | 0.064995 | N/A | 4.7 | 0.20141 | N/A | 5.2
14.0733 | 40.878 | 0.065114 | N/A | 4.7 | 0.19989 | N/A | 5.1
14.0733 | 40.884 | 0.065101 | N/A | 4.7 | 0.19979 | N/A | 5.2
14.0733 | 40.89 | 0.06504 | N/A | 4.7 | 0.19915 | N/A | 5.2
14.0733 | 40.896 | 0.064267 | N/A | N/A | 0.19445 | N/A | N/A
14.0733 | 40.902 | 0.064101 | N/A | N/A | 0.19301 | N/A | N/A
14.0733 | 40.908 | 0.063983 | N/A | N/A | 0.19176 | N/A | N/A
14.0733 | 40.914 | 0.063913 | N/A | N/A | 0.1907 | N/A | N/A
14.0733 | 40.92 | 0.063894 | N/A | N/A | 0.18981 | N/A | N/A
14.0733 | 40.926 | 0.063785 | N/A | N/A | 0.1882 | N/A | N/A
14.0733 | 40.932 | 0.063806 | N/A | N/A | 0.1878 | N/A | N/A
14.0812 | 40.788 | 0.065857 | 4.6 | 4.7 | 0.20602 | 5.2 | 5.1
14.0812 | 40.794 | 0.065844 | 4.6 | 4.7 | 0.20637 | 5.1 | 5.1
14.0812 | 40.8 | 0.065857 | 4.6 | 4.7 | 0.20664 | 5.2 | 5.1
14.0812 | 40.806 | 0.065272 | 4.6 | 4.7 | 0.20534 | 5.1 | 5.1
14.0812 | 40.812 | 0.065327 | 4.6 | 4.7 | 0.2056 | 5.2 | 5.1
14.0812 | 40.83 | 0.06635 | 4.6 | 4.7 | 0.20808 | 5.2 | 5.1
14.0812 | 40.836 | 0.066309 | 4.6 | 4.7 | 0.20786 | 5.1 | 5.1
14.0812 | 40.842 | 0.066197 | 4.6 | 4.7 | 0.20732 | 5.2 | 5.1
14.0812 | 40.848 | 0.066102 | 4.6 | 4.7 | 0.20683 | 5.1 | 5.1
14.0812 | 40.854 | 0.06521 | N/A | 4.7 | 0.20304 | N/A | 5.1
14.0812 | 40.86 | 0.06511 | N/A | 4.7 | 0.20239 | N/A | 5.1
14.0812 | 40.866 | 0.065722 | N/A | 4.7 | 0.20312 | N/A | 5.1
14.0812 | 40.872 | 0.065618 | N/A | 4.7 | 0.20271 | N/A | 5.1
14.0812 | 40.878 | 0.065496 | N/A | 4.7 | 0.20237 | N/A | 5.1
14.0812 | 40.884 | 0.065233 | N/A | 4.7 | 0.20112 | N/A | 5.2
14.0812 | 40.89 | 0.065301 | N/A | 4.7 | 0.20013 | N/A | 5.2
14.0812 | 40.896 | 0.065269 | N/A | N/A | 0.19903 | N/A | N/A
14.0812 | 40.902 | 0.0642 | N/A | N/A | 0.19352 | N/A | N/A
14.0812 | 40.908 | 0.06407 | N/A | N/A | 0.1921 | N/A | N/A
14.0812 | 40.914 | 0.064004 | N/A | N/A | 0.19092 | N/A | N/A
14.0812 | 40.92 | 0.06455 | N/A | N/A | 0.19123 | N/A | N/A
14.0812 | 40.926 | 0.064488 | N/A | N/A | 0.18999 | N/A | N/A
14.0812 | 40.932 | 0.064126 | N/A | N/A | 0.18785 | N/A | N/A
14.0891 | 40.782 | 0.065884 | 4.6 | 4.7 | 0.20584 | 5.1 | 5.1
14.0891 | 40.836 | 0.06635 | 4.6 | 4.7 | 0.20793 | 5.1 | 5.1
14.0891 | 40.842 | 0.06627 | 4.6 | 4.7 | 0.20747 | 5.2 | 5.1
14.0891 | 40.848 | 0.066189 | 4.6 | 4.7 | 0.20701 | 5.1 | 5.1
14.0891 | 40.854 | 0.066798 | 4.6 | 4.7 | 0.20783 | 5.1 | 5.1
14.0891 | 40.86 | 0.066713 | N/A | 4.7 | 0.20733 | N/A | 5.1
14.0891 | 40.866 | 0.065796 | N/A | 4.7 | 0.20343 | N/A | 5.1
14.0891 | 40.872 | 0.065686 | N/A | 4.7 | 0.203 | N/A | 5.1
14.0891 | 40.878 | 0.065545 | N/A | 4.7 | 0.20258 | N/A | 5.1
14.0891 | 40.884 | 0.065494 | N/A | 4.7 | 0.20223 | N/A | 5.2
14.0891 | 40.89 | 0.065356 | N/A | 4.8 | 0.20035 | N/A | 5.2
14.0891 | 40.896 | 0.06534 | N/A | N/A | 0.19934 | N/A | N/A
14.0891 | 40.902 | 0.065295 | N/A | N/A | 0.19832 | N/A | N/A
14.0891 | 40.908 | 0.065874 | N/A | N/A | 0.19885 | N/A | N/A
14.0891 | 40.914 | 0.064723 | N/A | N/A | 0.19275 | N/A | N/A
14.0891 | 40.92 | 0.064648 | N/A | N/A | 0.19152 | N/A | N/A
14.0891 | 40.926 | 0.064561 | N/A | N/A | 0.19015 | N/A | N/A
14.0891 | 40.932 | 0.064511 | N/A | N/A | 0.18887 | N/A | N/A
14.097 | 40.836 | 0.066604 | 4.6 | 4.7 | 0.20807 | 5.1 | 5.1
14.097 | 40.842 | 0.066428 | 4.6 | 4.7 | 0.2084 | 5.2 | 5.1
14.097 | 40.848 | 0.066912 | 4.6 | 4.7 | 0.20834 | 5.2 | 5.1
14.097 | 40.854 | 0.06689 | 4.6 | 4.7 | 0.20803 | 5.2 | 5.1
14.097 | 40.86 | 0.066813 | N/A | 4.7 | 0.20759 | N/A | 5.1
14.097 | 40.866 | 0.066681 | N/A | 4.7 | 0.20701 | N/A | 5.1
14.097 | 40.872 | 0.066495 | N/A | 4.7 | 0.20627 | N/A | 5.2
14.097 | 40.878 | 0.065806 | N/A | 4.7 | 0.20289 | N/A | 5.1
14.097 | 40.884 | 0.065745 | N/A | 4.7 | 0.20258 | N/A | 5.2
14.097 | 40.89 | 0.065772 | N/A | 4.7 | 0.20231 | N/A | 5.2
14.097 | 40.896 | 0.065992 | N/A | N/A | 0.20093 | N/A | N/A
14.097 | 40.902 | 0.066017 | N/A | N/A | 0.20019 | N/A | N/A
14.097 | 40.908 | 0.06598 | N/A | N/A | 0.19922 | N/A | N/A
14.097 | 40.914 | 0.065877 | N/A | N/A | 0.19799 | N/A | N/A
14.097 | 40.92 | 0.065705 | N/A | N/A | 0.19647 | N/A | N/A
14.097 | 40.926 | 0.064824 | N/A | N/A | 0.19168 | N/A | N/A
14.097 | 40.932 | 0.064731 | N/A | N/A | 0.19083 | N/A | N/A
14.1049 | 40.836 | 0.066741 | 4.6 | 4.7 | 0.20817 | 5.1 | 5.1
14.1049 | 40.842 | 0.067052 | 4.6 | 4.7 | 0.20875 | 5.1 | 5.1
14.1049 | 40.848 | 0.066428 | 4.6 | 4.7 | 0.2084 | 5.1 | 5.1
14.1049 | 40.854 | 0.067015 | 4.6 | 4.7 | 0.2083 | 5.1 | 5.1
14.1049 | 40.86 | 0.066949 | N/A | 4.7 | 0.20794 | N/A | 5.1
14.1049 | 40.866 | 0.066851 | N/A | 4.7 | 0.2075 | N/A | 5.1
14.1049 | 40.872 | 0.066731 | N/A | 4.7 | 0.20701 | N/A | 5.2
14.1049 | 40.878 | 0.066006 | N/A | 4.7 | 0.20334 | N/A | 5.1
14.1049 | 40.884 | 0.065963 | N/A | 4.7 | 0.20302 | N/A | 5.2
14.1049 | 40.89 | 0.066139 | N/A | 4.7 | 0.20168 | N/A | 5.2
14.1049 | 40.896 | 0.066163 | N/A | N/A | 0.20121 | N/A | N/A
14.1049 | 40.902 | 0.066164 | N/A | N/A | 0.20056 | N/A | N/A
14.1049 | 40.908 | 0.066126 | N/A | N/A | 0.19973 | N/A | N/A
14.1049 | 40.914 | 0.066048 | N/A | N/A | 0.19873 | N/A | N/A
14.1049 | 40.92 | 0.065935 | N/A | N/A | 0.19763 | N/A | N/A
14.1049 | 40.926 | 0.065808 | N/A | N/A | 0.19655 | N/A | N/A
14.1049 | 40.932 | 0.064946 | N/A | N/A | 0.19226 | N/A | N/A
14.1128 | 40.83 | 0.067266 | 4.6 | 4.7 | 0.20997 | 5.2 | 5.1
14.1128 | 40.836 | 0.067259 | 4.6 | 4.7 | 0.20921 | 5.1 | 5.1
14.1128 | 40.842 | 0.067239 | 4.6 | 4.7 | 0.20908 | 5.2 | 5.1
14.1128 | 40.848 | 0.06721 | 4.6 | 4.7 | 0.20889 | 5.2 | 5.1
14.1128 | 40.854 | 0.066428 | 4.6 | 4.7 | 0.2084 | 5.2 | 5.1
14.1128 | 40.86 | 0.067106 | N/A | 4.7 | 0.20835 | N/A | 5.1
14.1128 | 40.866 | 0.067036 | N/A | 4.7 | 0.20802 | N/A | 5.1
14.1128 | 40.872 | 0.066962 | N/A | 4.7 | 0.20771 | N/A | 5.2
14.1128 | 40.878 | 0.0669 | N/A | 4.7 | 0.20745 | N/A | 5.2
14.1128 | 40.884 | 0.06618 | N/A | 4.7 | 0.2036 | N/A | 5.2
14.1128 | 40.89 | 0.06637 | N/A | 4.8 | 0.20215 | N/A | 5.2
14.1128 | 40.896 | 0.066361 | N/A | N/A | 0.20168 | N/A | N/A
14.1128 | 40.902 | 0.066339 | N/A | N/A | 0.20107 | N/A | N/A
14.1128 | 40.908 | 0.0663 | N/A | N/A | 0.20034 | N/A | N/A
14.1128 | 40.914 | 0.066245 | N/A | N/A | 0.19954 | N/A | N/A
14.1128 | 40.92 | 0.066178 | N/A | N/A | 0.19873 | N/A | N/A
14.1128 | 40.926 | 0.066114 | N/A | N/A | 0.19802 | N/A | N/A
14.1128 | 40.932 | 0.065184 | N/A | N/A | 0.19346 | N/A | N/A
14.1207 | 40.824 | 0.067441 | 4.6 | 4.7 | 0.21033 | 5.2 | 5.1
14.1207 | 40.83 | 0.067483 | 4.6 | 4.7 | 0.21041 | 5.2 | 5.1
14.1207 | 40.836 | 0.067487 | 4.6 | 4.7 | 0.20966 | 5.2 | 5.1
14.1207 | 40.842 | 0.067445 | 4.6 | 4.7 | 0.2095 | 5.2 | 5.1
14.1207 | 40.848 | 0.06739 | 4.6 | 4.7 | 0.20927 | 5.2 | 5.1
14.1207 | 40.854 | 0.067329 | 4.6 | 4.7 | 0.20902 | 5.2 | 5.1
14.1207 | 40.86 | 0.068208 | N/A | 4.7 | 0.21077 | N/A | 5.2
14.1207 | 40.866 | 0.06722 | N/A | 4.7 | 0.20852 | N/A | 5.1
14.1207 | 40.872 | 0.067179 | N/A | 4.7 | 0.20832 | N/A | 5.2
14.1207 | 40.878 | 0.067149 | N/A | 4.7 | 0.20817 | N/A | 5.2
14.1207 | 40.884 | 0.066636 | N/A | 4.7 | 0.20323 | N/A | 5.2
14.1207 | 40.89 | 0.066611 | N/A | 4.8 | 0.20287 | N/A | 5.2
14.1207 | 40.896 | 0.066573 | N/A | N/A | 0.20234 | N/A | N/A
14.1207 | 40.902 | 0.06653 | N/A | N/A | 0.2017 | N/A | N/A
14.1207 | 40.908 | 0.066487 | N/A | N/A | 0.201 | N/A | N/A
14.1207 | 40.914 | 0.066448 | N/A | N/A | 0.2003 | N/A | N/A
14.1207 | 40.92 | 0.066417 | N/A | N/A | 0.19968 | N/A | N/A
14.1207 | 40.926 | 0.066394 | N/A | N/A | 0.19917 | N/A | N/A
14.1207 | 40.932 | 0.066378 | N/A | N/A | 0.19881 | N/A | N/A
14.1286 | 40.824 | 0.067654 | 4.6 | 4.7 | 0.21077 | 5.2 | 5.1
14.1286 | 40.83 | 0.06805 | 4.6 | 4.7 | 0.21165 | 5.2 | 5.2
14.1286 | 40.836 | 0.06806 | 4.6 | 4.7 | 0.21162 | 5.2 | 5.2
14.1286 | 40.842 | 0.067671 | 4.6 | 4.7 | 0.21 | 5.2 | 5.1
14.1286 | 40.848 | 0.067578 | 4.6 | 4.7 | 0.2097 | 5.2 | 5.1
14.1286 | 40.854 | 0.067493 | 4.6 | 4.7 | 0.20941 | 5.2 | 5.1
14.1286 | 40.86 | 0.067429 | N/A | 4.7 | 0.20916 | N/A | 5.1
14.1286 | 40.866 | 0.067391 | N/A | 4.7 | 0.20898 | N/A | 5.1
14.1286 | 40.872 | 0.067378 | N/A | 4.7 | 0.20886 | N/A | 5.2
14.1286 | 40.878 | 0.067378 | N/A | 4.7 | 0.2088 | N/A | 5.2
14.1286 | 40.884 | 0.067563 | N/A | 4.7 | 0.20778 | N/A | 5.2
14.1286 | 40.89 | 0.066868 | N/A | 4.8 | 0.20384 | N/A | 5.2
14.1286 | 40.896 | 0.066793 | N/A | N/A | 0.20316 | N/A | N/A
14.1286 | 40.902 | 0.066721 | N/A | N/A | 0.20239 | N/A | N/A
14.1286 | 40.908 | 0.066669 | N/A | N/A | 0.20164 | N/A | N/A
14.1286 | 40.914 | 0.066643 | N/A | N/A | 0.20098 | N/A | N/A
14.1286 | 40.92 | 0.066644 | N/A | N/A | 0.20044 | N/A | N/A
14.1286 | 40.926 | 0.066662 | N/A | N/A | 0.20005 | N/A | N/A
14.1286 | 40.932 | 0.066677 | N/A | N/A | 0.1978 | N/A | N/A
14.1365 | 40.824 | 0.067888 | 4.6 | 4.7 | 0.21124 | 5.2 | 5.2
14.1365 | 40.83 | 0.068282 | 4.6 | 4.7 | 0.21206 | 5.2 | 5.2
14.1365 | 40.836 | 0.068291 | 4.6 | 4.7 | 0.21204 | 5.2 | 5.2
14.1365 | 40.842 | 0.067915 | 4.6 | 4.7 | 0.21057 | 5.2 | 5.1
14.1365 | 40.848 | 0.067761 | 4.6 | 4.7 | 0.21014 | 5.2 | 5.1
14.1365 | 40.854 | 0.067642 | 4.6 | 4.7 | 0.20977 | 5.2 | 5.2
14.1365 | 40.86 | 0.067568 | N/A | 4.7 | 0.20951 | N/A | 5.2
14.1365 | 40.866 | 0.067541 | N/A | 4.7 | 0.20936 | N/A | 5.1
14.1365 | 40.872 | 0.067559 | N/A | 4.7 | 0.20933 | N/A | 5.2
14.1365 | 40.878 | 0.067767 | N/A | 4.7 | 0.20862 | N/A | 5.2
14.1365 | 40.884 | 0.067764 | N/A | 4.8 | 0.20853 | N/A | 5.2
14.1365 | 40.89 | 0.067148 | N/A | 4.8 | 0.20508 | N/A | 5.2
14.1365 | 40.896 | 0.067011 | N/A | N/A | 0.20408 | N/A | N/A
14.1365 | 40.902 | 0.066898 | N/A | N/A | 0.20308 | N/A | N/A
14.1365 | 40.908 | 0.066832 | N/A | N/A | 0.20222 | N/A | N/A
14.1365 | 40.914 | 0.066817 | N/A | N/A | 0.20152 | N/A | N/A
14.1365 | 40.92 | 0.066853 | N/A | N/A | 0.20101 | N/A | N/A
14.1365 | 40.926 | 0.066925 | N/A | N/A | 0.20069 | N/A | N/A
14.1365 | 40.932 | 0.066962 | N/A | N/A | 0.19883 | N/A | N/A
14.1444 | 40.824 | 0.068633 | 4.6 | 4.7 | 0.21275 | 5.2 | 5.2
14.1444 | 40.83 | 0.068563 | 4.6 | 4.7 | 0.21255 | 5.2 | 5.2
14.1444 | 40.836 | 0.068569 | 4.6 | 4.7 | 0.21253 | 5.2 | 5.2
14.1444 | 40.842 | 0.068722 | 4.6 | 4.7 | 0.21253 | 5.2 | 5.2
14.1444 | 40.848 | 0.068642 | 4.6 | 4.7 | 0.2123 | 5.2 | 5.2
14.1444 | 40.854 | 0.067759 | 4.6 | 4.7 | 0.21006 | 5.1 | 5.2
14.1444 | 40.86 | 0.067676 | N/A | 4.7 | 0.20977 | N/A | 5.2
14.1444 | 40.866 | 0.067658 | N/A | 4.7 | 0.20965 | N/A | 5.2
14.1444 | 40.872 | 0.068229 | N/A | 4.7 | 0.21083 | N/A | 5.2
14.1444 | 40.878 | 0.067933 | N/A | 4.7 | 0.20932 | N/A | 5.2
14.1444 | 40.884 | 0.067967 | N/A | 4.8 | 0.20946 | N/A | 5.2
14.1444 | 40.89 | 0.068057 | N/A | 4.8 | 0.20929 | N/A | 5.2
14.1444 | 40.896 | 0.068011 | N/A | N/A | 0.20867 | N/A | N/A
14.1444 | 40.902 | 0.067041 | N/A | N/A | 0.20367 | N/A | N/A
14.1444 | 40.908 | 0.066961 | N/A | N/A | 0.20267 | N/A | N/A
14.1444 | 40.914 | 0.066953 | N/A | N/A | 0.20192 | N/A | N/A
14.1444 | 40.92 | 0.067755 | N/A | N/A | 0.2023 | N/A | N/A
14.1444 | 40.926 | 0.067744 | N/A | N/A | 0.20185 | N/A | N/A
14.1444 | 40.932 | 0.067303 | N/A | N/A | 0.19992 | N/A | N/A
14.1523 | 40.818 | 0.068591 | 4.6 | 4.7 | 0.21276 | 5.2 | 5.2
14.1523 | 40.824 | 0.068717 | 4.6 | 4.7 | 0.21289 | 5.2 | 5.2
14.1523 | 40.83 | 0.068878 | 4.6 | 4.7 | 0.21309 | 5.2 | 5.2
14.1523 | 40.836 | 0.068911 | 4.6 | 4.7 | 0.21301 | 5.2 | 5.2
14.1523 | 40.842 | 0.0688 | 4.6 | 4.7 | 0.21268 | 5.2 | 5.2
14.1523 | 40.848 | 0.068718 | 4.6 | 4.7 | 0.21244 | 5.2 | 5.2
14.1523 | 40.854 | 0.068649 | 4.6 | 4.7 | 0.21223 | 5.2 | 5.2
14.1523 | 40.86 | 0.06842 | N/A | 4.7 | 0.21142 | N/A | 5.2
14.1523 | 40.866 | 0.06836 | N/A | 4.7 | 0.21122 | N/A | 5.2
14.1523 | 40.872 | 0.068308 | N/A | 4.7 | 0.21106 | N/A | 5.2
14.1523 | 40.878 | 0.068257 | N/A | 4.7 | 0.21091 | N/A | 5.2
14.1523 | 40.884 | 0.068196 | N/A | 4.8 | 0.21058 | N/A | 5.2
14.1523 | 40.89 | 0.068143 | N/A | 4.8 | 0.2097 | N/A | 5.2
14.1523 | 40.896 | 0.068104 | N/A | N/A | 0.20899 | N/A | N/A
14.1523 | 40.902 | 0.068069 | N/A | N/A | 0.20831 | N/A | N/A
14.1523 | 40.908 | 0.068919 | N/A | N/A | 0.20871 | N/A | N/A
14.1523 | 40.914 | 0.067892 | N/A | N/A | 0.20329 | N/A | N/A
14.1523 | 40.92 | 0.067859 | N/A | N/A | 0.20262 | N/A | N/A
14.1523 | 40.926 | 0.067827 | N/A | N/A | 0.20203 | N/A | N/A
14.1523 | 40.932 | 0.067788 | N/A | N/A | 0.20143 | N/A | N/A
14.1602 | 40.794 | 0.068418 | 4.6 | 4.7 | 0.21294 | 5.2 | 5.2
14.1602 | 40.818 | 0.068942 | 4.6 | 4.7 | 0.21333 | 5.2 | 5.2
14.1602 | 40.824 | 0.068744 | 4.6 | 4.7 | 0.21295 | 5.2 | 5.2
14.1602 | 40.83 | 0.068979 | 4.6 | 4.7 | 0.21325 | 5.2 | 5.2
14.1602 | 40.836 | 0.068985 | 4.6 | 4.7 | 0.21323 | 5.2 | 5.2
14.1602 | 40.842 | 0.068837 | 4.6 | 4.7 | 0.21271 | 5.2 | 5.2
14.1602 | 40.848 | 0.069371 | 4.6 | 4.7 | 0.21384 | 5.2 | 5.2
14.1602 | 40.854 | 0.069367 | 4.6 | 4.7 | 0.2138 | 5.2 | 5.2
14.1602 | 40.86 | 0.069316 | N/A | 4.7 | 0.21365 | N/A | 5.2
14.1602 | 40.866 | 0.069212 | N/A | 4.7 | 0.21339 | N/A | 5.2
14.1602 | 40.872 | 0.068398 | N/A | 4.7 | 0.21132 | N/A | 5.2
14.1602 | 40.878 | 0.068578 | N/A | 4.7 | 0.21118 | N/A | 5.2
14.1602 | 40.884 | 0.068512 | N/A | 4.8 | 0.21101 | N/A | 5.2
14.1602 | 40.89 | 0.068205 | N/A | 4.8 | 0.20971 | N/A | 5.2
14.1602 | 40.896 | 0.068921 | N/A | N/A | 0.21013 | N/A | N/A
14.1602 | 40.902 | 0.068996 | N/A | N/A | 0.20961 | N/A | N/A
14.1602 | 40.908 | 0.069002 | N/A | N/A | 0.20892 | N/A | N/A
14.1602 | 40.914 | 0.068939 | N/A | N/A | 0.20804 | N/A | N/A
14.1602 | 40.92 | 0.0688 | N/A | N/A | 0.20693 | N/A | N/A
14.1602 | 40.926 | 0.067927 | N/A | N/A | 0.20245 | N/A | N/A
14.1602 | 40.932 | 0.067959 | N/A | N/A | 0.2021 | N/A | N/A
14.1681 | 40.812 | 0.068911 | 4.6 | 4.7 | 0.21331 | 5.2 | 5.2
14.1681 | 40.818 | 0.068993 | 4.6 | 4.7 | 0.21338 | 5.2 | 5.2
14.1681 | 40.824 | 0.06905 | 4.6 | 4.7 | 0.21343 | 5.2 | 5.2
14.1681 | 40.83 | 0.069026 | 4.6 | 4.7 | 0.21332 | 5.2 | 5.2
14.1681 | 40.836 | 0.069034 | 4.6 | 4.7 | 0.2133 | 5.2 | 5.2
14.1681 | 40.842 | 0.06945 | 4.6 | 4.7 | 0.214 | 5.2 | 5.2
14.1681 | 40.848 | 0.069466 | 4.6 | 4.7 | 0.21402 | 5.1 | 5.2
14.1681 | 40.854 | 0.069455 | N/A | 4.7 | 0.21398 | N/A | 5.2
14.1681 | 40.86 | 0.069413 | N/A | 4.7 | 0.21387 | N/A | 5.2
14.1681 | 40.866 | 0.069336 | N/A | 4.7 | 0.21369 | N/A | 5.2
14.1681 | 40.872 | 0.069229 | N/A | 4.7 | 0.21342 | N/A | 5.2
14.1681 | 40.878 | 0.068764 | N/A | 4.8 | 0.21151 | N/A | 5.2
14.1681 | 40.884 | 0.068728 | N/A | 4.8 | 0.21133 | N/A | 5.2
14.1681 | 40.89 | 0.069003 | N/A | 4.8 | 0.21063 | N/A | 5.2
14.1681 | 40.896 | 0.069077 | N/A | N/A | 0.21031 | N/A | N/A
14.1681 | 40.902 | 0.069123 | N/A | N/A | 0.20984 | N/A | N/A
14.1681 | 40.908 | 0.069125 | N/A | N/A | 0.20924 | N/A | N/A
14.1681 | 40.914 | 0.06908 | N/A | N/A | 0.2085 | N/A | N/A
14.1681 | 40.92 | 0.06899 | N/A | N/A | 0.20765 | N/A | N/A
14.1681 | 40.926 | 0.068872 | N/A | N/A | 0.2068 | N/A | N/A
14.1681 | 40.932 | 0.068133 | N/A | N/A | 0.20269 | N/A | N/A
14.176 | 40.8 | 0.068779 | 4.6 | 4.7 | 0.21315 | 5.2 | 5.2
14.176 | 40.806 | 0.068884 | 4.6 | 4.7 | 0.21326 | 5.2 | 5.2
14.176 | 40.812 | 0.068982 | 4.6 | 4.7 | 0.21337 | 5.2 | 5.2
14.176 | 40.818 | 0.069067 | 4.6 | 4.7 | 0.21346 | 5.2 | 5.2
14.176 | 40.824 | 0.069132 | 4.6 | 4.7 | 0.21354 | 5.2 | 5.2
14.176 | 40.83 | 0.069178 | 4.6 | 4.7 | 0.21359 | 5.2 | 5.2
14.176 | 40.836 | 0.069125 | 4.6 | 4.7 | 0.21342 | 5.2 | 5.2
14.176 | 40.842 | 0.069586 | 4.6 | 4.7 | 0.21423 | 5.1 | 5.2
14.176 | 40.848 | 0.069582 | N/A | 4.7 | 0.21423 | N/A | 5.2
14.176 | 40.854 | 0.069566 | N/A | 4.7 | 0.21421 | N/A | 5.2
14.176 | 40.86 | 0.069533 | N/A | 4.7 | 0.21415 | N/A | 5.2
14.176 | 40.866 | 0.069484 | N/A | 4.7 | 0.21405 | N/A | 5.2
14.176 | 40.872 | 0.069424 | N/A | 4.8 | 0.21392 | N/A | 5.2
14.176 | 40.878 | 0.06937 | N/A | 4.8 | 0.2138 | N/A | 5.2
14.176 | 40.884 | 0.068928 | N/A | 4.8 | 0.21175 | N/A | 5.2
14.176 | 40.89 | 0.069231 | N/A | 4.8 | 0.21094 | N/A | 5.2
14.176 | 40.896 | 0.069261 | N/A | N/A | 0.21061 | N/A | N/A
14.176 | 40.902 | 0.069281 | N/A | N/A | 0.21017 | N/A | N/A
14.176 | 40.908 | 0.069279 | N/A | N/A | 0.20963 | N/A | N/A
14.176 | 40.914 | 0.069254 | N/A | N/A | 0.20902 | N/A | N/A
14.176 | 40.92 | 0.069208 | N/A | N/A | 0.20839 | N/A | N/A
14.176 | 40.926 | 0.069155 | N/A | N/A | 0.20783 | N/A | N/A
14.176 | 40.932 | 0.068337 | N/A | N/A | 0.20328 | N/A | N/A
14.1839 | 40.794 | 0.068778 | N/A | 4.7 | 0.21306 | N/A | 5.2
14.1839 | 40.8 | 0.068865 | 4.6 | 4.7 | 0.21318 | 5.2 | 5.2
14.1839 | 40.806 | 0.068964 | 4.6 | 4.7 | 0.21331 | 5.1 | 5.2
14.1839 | 40.812 | 0.069066 | 4.6 | 4.7 | 0.21344 | 5.2 | 5.2
14.1839 | 40.818 | 0.069163 | 4.6 | 4.7 | 0.21357 | 5.2 | 5.2
14.1839 | 40.824 | 0.069245 | 4.6 | 4.7 | 0.21368 | 5.1 | 5.2
14.1839 | 40.83 | 0.069306 | 4.6 | 4.7 | 0.21376 | 5.2 | 5.2
14.1839 | 40.836 | 0.069745 | N/A | 4.7 | 0.21448 | N/A | 5.2
14.1839 | 40.842 | 0.069731 | N/A | 4.7 | 0.21448 | N/A | 5.2
14.1839 | 40.848 | 0.069712 | N/A | 4.7 | 0.21447 | N/A | 5.2
14.1839 | 40.854 | 0.069689 | N/A | 4.7 | 0.21446 | N/A | 5.2
14.1839 | 40.86 | 0.069664 | N/A | 4.7 | 0.21445 | N/A | 5.2
14.1839 | 40.866 | 0.069638 | N/A | 4.7 | 0.21443 | N/A | 5.2
14.1839 | 40.872 | 0.069614 | N/A | 4.8 | 0.21441 | N/A | 5.2
14.1839 | 40.878 | 0.069595 | N/A | 4.8 | 0.21439 | N/A | 5.2
14.1839 | 40.884 | 0.069455 | N/A | 4.8 | 0.21169 | N/A | 5.2
14.1839 | 40.89 | 0.069456 | N/A | N/A | 0.21143 | N/A | N/A
14.1839 | 40.896 | 0.069456 | N/A | N/A | 0.21106 | N/A | N/A
14.1839 | 40.902 | 0.069455 | N/A | N/A | 0.21059 | N/A | N/A
14.1839 | 40.908 | 0.069451 | N/A | N/A | 0.21007 | N/A | N/A
14.1839 | 40.914 | 0.069443 | N/A | N/A | 0.20953 | N/A | N/A
14.1839 | 40.92 | 0.069433 | N/A | N/A | 0.20903 | N/A | N/A
14.1839 | 40.926 | 0.069424 | N/A | N/A | 0.20861 | N/A | N/A
14.1839 | 40.932 | 0.069417 | N/A | N/A | 0.20832 | N/A | N/A
14.1918 | 40.8 | 0.068934 | N/A | 4.7 | 0.21318 | N/A | 5.2
14.1918 | 40.806 | 0.06904 | N/A | 4.7 | 0.21335 | N/A | 5.2
14.1918 | 40.812 | 0.069158 | N/A | 4.7 | 0.21353 | N/A | 5.2
14.1918 | 40.818 | 0.06928 | N/A | 4.7 | 0.2137 | N/A | 5.2
14.1918 | 40.824 | 0.069393 | N/A | 4.7 | 0.21386 | N/A | 5.2
14.1918 | 40.83 | 0.06994 | N/A | 4.7 | 0.2148 | N/A | 5.2
14.1918 | 40.836 | 0.069912 | N/A | 4.7 | 0.21474 | N/A | 5.2
14.1918 | 40.842 | 0.069883 | N/A | 4.7 | 0.21473 | N/A | 5.2
14.1918 | 40.848 | 0.069847 | N/A | 4.7 | 0.21472 | N/A | 5.2
14.1918 | 40.854 | 0.069816 | N/A | 4.7 | 0.21472 | N/A | 5.2
14.1918 | 40.86 | 0.069796 | N/A | 4.8 | 0.21475 | N/A | 5.2
14.1918 | 40.866 | 0.069791 | N/A | 4.8 | 0.21481 | N/A | 5.2
14.1918 | 40.872 | 0.069798 | N/A | 4.8 | 0.21489 | N/A | 5.2
14.1918 | 40.878 | 0.069809 | N/A | 4.8 | 0.21497 | N/A | 5.2
14.1918 | 40.884 | 0.070123 | N/A | 4.8 | 0.21442 | N/A | 5.2
14.1918 | 40.89 | 0.069681 | N/A | N/A | 0.21211 | N/A | N/A
14.1918 | 40.896 | 0.069654 | N/A | N/A | 0.21163 | N/A | N/A
14.1918 | 40.902 | 0.069632 | N/A | N/A | 0.21108 | N/A | N/A
14.1918 | 40.908 | 0.069624 | N/A | N/A | 0.21051 | N/A | N/A
14.1918 | 40.914 | 0.069634 | N/A | N/A | 0.20998 | N/A | N/A
14.1918 | 40.92 | 0.069658 | N/A | N/A | 0.20953 | N/A | N/A
14.1918 | 40.926 | 0.069689 | N/A | N/A | 0.20918 | N/A | N/A
14.1918 | 40.932 | 0.06976 | N/A | N/A | 0.20696 | N/A | N/A
14.1997 | 40.8 | 0.068982 | N/A | 4.7 | 0.21317 | N/A | 5.2
14.1997 | 40.806 | 0.069106 | N/A | 4.7 | 0.21339 | N/A | 5.2
14.1997 | 40.812 | 0.06925 | N/A | 4.7 | 0.21362 | N/A | 5.2
14.1997 | 40.818 | 0.069412 | N/A | 4.7 | 0.21386 | N/A | 5.2
14.1997 | 40.824 | 0.069579 | N/A | 4.7 | 0.2141 | N/A | 5.2
14.1997 | 40.83 | 0.070101 | N/A | 4.7 | 0.215 | N/A | 5.2
14.1997 | 40.836 | 0.070134 | N/A | 4.8 | 0.21509 | N/A | 5.2
14.1997 | 40.842 | 0.070043 | N/A | 4.7 | 0.21497 | N/A | 5.2
14.1997 | 40.848 | 0.069978 | N/A | 4.8 | 0.21494 | N/A | 5.2
14.1997 | 40.854 | 0.069933 | N/A | 4.8 | 0.21496 | N/A | 5.2
14.1997 | 40.86 | 0.069917 | N/A | 4.8 | 0.21503 | N/A | 5.2
14.1997 | 40.866 | 0.069932 | N/A | 4.8 | 0.21518 | N/A | 5.2
14.1997 | 40.872 | 0.069974 | N/A | 4.8 | 0.21538 | N/A | 5.2
14.1997 | 40.878 | 0.070298 | N/A | 4.8 | 0.21512 | N/A | 5.2
14.1997 | 40.884 | 0.070313 | N/A | N/A | 0.21511 | N/A | N/A
14.1997 | 40.89 | 0.069912 | N/A | N/A | 0.21301 | N/A | N/A
14.1997 | 40.896 | 0.069845 | N/A | N/A | 0.21232 | N/A | N/A
14.1997 | 40.902 | 0.069798 | N/A | N/A | 0.21159 | N/A | N/A
14.1997 | 40.908 | 0.069785 | N/A | N/A | 0.21092 | N/A | N/A
14.1997 | 40.914 | 0.069812 | N/A | N/A | 0.21034 | N/A | N/A
14.1997 | 40.92 | 0.069876 | N/A | N/A | 0.20988 | N/A | N/A
14.1997 | 40.926 | 0.069961 | N/A | N/A | 0.20956 | N/A | N/A
14.1997 | 40.932 | 0.070043 | N/A | N/A | 0.20759 | N/A | N/A
14.2076 | 40.812 | 0.069331 | N/A | 4.7 | 0.2137 | N/A | 5.2
14.2076 | 40.818 | 0.069541 | N/A | 4.7 | 0.21402 | N/A | 5.2
14.2076 | 40.824 | 0.07025 | N/A | 4.8 | 0.21553 | N/A | 5.2
14.2076 | 40.83 | 0.070302 | N/A | 4.8 | 0.21524 | N/A | 5.2
14.2076 | 40.836 | 0.070329 | N/A | 4.8 | 0.21531 | N/A | 5.2
14.2076 | 40.842 | 0.070594 | N/A | 4.8 | 0.21651 | N/A | 5.2
14.2076 | 40.848 | 0.070092 | N/A | 4.8 | 0.21513 | N/A | 5.2
14.2076 | 40.854 | 0.070031 | N/A | 4.8 | 0.21515 | N/A | 5.2
14.2076 | 40.86 | 0.070017 | N/A | 4.8 | 0.21527 | N/A | 5.2
14.2076 | 40.866 | 0.070051 | N/A | 4.8 | 0.21549 | N/A | 5.2
14.2076 | 40.872 | 0.070136 | N/A | N/A | 0.21585 | N/A | N/A
14.2076 | 40.878 | 0.070465 | N/A | N/A | 0.21588 | N/A | N/A
14.2076 | 40.884 | 0.0705 | N/A | N/A | 0.21602 | N/A | N/A
14.2076 | 40.89 | 0.070452 | N/A | N/A | 0.21553 | N/A | N/A
14.2076 | 40.896 | 0.070016 | N/A | N/A | 0.21302 | N/A | N/A
14.2076 | 40.902 | 0.069937 | N/A | N/A | 0.21205 | N/A | N/A
14.2076 | 40.908 | 0.069918 | N/A | N/A | 0.21125 | N/A | N/A
14.2076 | 40.914 | 0.069962 | N/A | N/A | 0.21061 | N/A | N/A
14.2076 | 40.92 | 0.070073 | N/A | N/A | 0.2101 | N/A | N/A
14.2076 | 40.926 | 0.07028 | N/A | N/A | 0.20834 | N/A | N/A
14.2076 | 40.932 | 0.070379 | N/A | N/A | 0.20825 | N/A | N/A
14.2155 | 40.824 | 0.070348 | N/A | 4.8 | 0.21567 | N/A | 5.2
14.2155 | 40.83 | 0.070573 | N/A | 4.8 | 0.21572 | N/A | 5.2
14.2155 | 40.836 | 0.070697 | N/A | 4.8 | 0.21607 | N/A | 5.2
14.2155 | 40.842 | 0.070651 | N/A | 4.8 | 0.21652 | N/A | 5.2
14.2155 | 40.848 | 0.07063 | N/A | 4.8 | 0.21683 | N/A | 5.2
14.2155 | 40.854 | 0.070625 | N/A | 4.8 | 0.21705 | N/A | 5.2
14.2155 | 40.86 | 0.070087 | N/A | 4.8 | 0.21544 | N/A | 5.2
14.2155 | 40.866 | 0.070647 | N/A | N/A | 0.21702 | N/A | N/A
14.2155 | 40.872 | 0.070671 | N/A | N/A | 0.21725 | N/A | N/A
14.2155 | 40.878 | 0.070719 | N/A | N/A | 0.21757 | N/A | N/A
14.2155 | 40.884 | 0.070707 | N/A | N/A | 0.21734 | N/A | N/A
14.2155 | 40.89 | 0.070741 | N/A | N/A | 0.21675 | N/A | N/A
14.2155 | 40.896 | 0.070727 | N/A | N/A | 0.21602 | N/A | N/A
14.2155 | 40.902 | 0.070734 | N/A | N/A | 0.21535 | N/A | N/A
14.2155 | 40.908 | 0.070013 | N/A | N/A | 0.2115 | N/A | N/A
14.2155 | 40.914 | 0.070587 | N/A | N/A | 0.21207 | N/A | N/A
14.2155 | 40.92 | 0.070648 | N/A | N/A | 0.21137 | N/A | N/A
14.2155 | 40.926 | 0.070767 | N/A | N/A | 0.21063 | N/A | N/A
14.2155 | 40.932 | 0.070834 | N/A | N/A | 0.20905 | N/A | N/A
14.2234 | 40.83 | 0.070646 | N/A | 4.8 | 0.21621 | N/A | 5.2
14.2234 | 40.836 | 0.070667 | N/A | 4.8 | 0.21627 | N/A | 5.2
14.2234 | 40.842 | 0.070682 | N/A | 4.8 | 0.21672 | N/A | 5.2
14.2234 | 40.848 | 0.070671 | N/A | 4.8 | 0.217 | N/A | 5.2
14.2234 | 40.854 | 0.071211 | N/A | 4.8 | 0.21861 | N/A | 5.2
14.2234 | 40.86 | 0.071229 | N/A | N/A | 0.21881 | N/A | N/A
14.2234 | 40.866 | 0.071211 | N/A | N/A | 0.21887 | N/A | N/A
14.2234 | 40.872 | 0.070733 | N/A | N/A | 0.21741 | N/A | N/A
14.2234 | 40.878 | 0.070755 | N/A | N/A | 0.21763 | N/A | N/A
14.2234 | 40.884 | 0.07095 | N/A | N/A | 0.21765 | N/A | N/A
14.2234 | 40.89 | 0.070791 | N/A | N/A | 0.21681 | N/A | N/A
14.2234 | 40.896 | 0.070794 | N/A | N/A | 0.21617 | N/A | N/A
14.2234 | 40.902 | 0.071317 | N/A | N/A | 0.21681 | N/A | N/A
14.2234 | 40.908 | 0.071348 | N/A | N/A | 0.21619 | N/A | N/A
14.2234 | 40.914 | 0.071347 | N/A | N/A | 0.21539 | N/A | N/A
14.2234 | 40.92 | 0.070701 | N/A | N/A | 0.21168 | N/A | N/A
14.2234 | 40.926 | 0.070793 | N/A | N/A | 0.21095 | N/A | N/A
14.2234 | 40.932 | 0.07094 | N/A | N/A | 0.21004 | N/A | N/A
14.2313 | 40.836 | 0.070654 | N/A | 4.8 | 0.21673 | N/A | 5.2
14.2313 | 40.842 | 0.071165 | N/A | 4.8 | 0.21825 | N/A | 5.2
14.2313 | 40.848 | 0.071224 | N/A | N/A | 0.2186 | N/A | N/A
14.2313 | 40.854 | 0.071265 | N/A | N/A | 0.21886 | N/A | N/A
14.2313 | 40.86 | 0.071283 | N/A | N/A | 0.21902 | N/A | N/A
14.2313 | 40.866 | 0.071275 | N/A | N/A | 0.21908 | N/A | N/A
14.2313 | 40.872 | 0.071239 | N/A | N/A | 0.21904 | N/A | N/A
14.2313 | 40.878 | 0.071124 | N/A | N/A | 0.2175 | N/A | N/A
14.2313 | 40.884 | 0.071111 | N/A | N/A | 0.21746 | N/A | N/A
14.2313 | 40.89 | 0.071263 | N/A | N/A | 0.21768 | N/A | N/A
14.2313 | 40.896 | 0.071328 | N/A | N/A | 0.2174 | N/A | N/A
14.2313 | 40.902 | 0.071373 | N/A | N/A | 0.21699 | N/A | N/A
14.2313 | 40.908 | 0.071393 | N/A | N/A | 0.21646 | N/A | N/A
14.2313 | 40.914 | 0.07139 | N/A | N/A | 0.21579 | N/A | N/A
14.2313 | 40.92 | 0.071367 | N/A | N/A | 0.21496 | N/A | N/A
14.2313 | 40.926 | 0.070859 | N/A | N/A | 0.21122 | N/A | N/A
14.2313 | 40.932 | 0.070856 | N/A | N/A | 0.21076 | N/A | N/A
14.2392 | 40.836 | 0.070678 | N/A | N/A | 0.21719 | N/A | N/A
14.2392 | 40.842 | 0.071267 | N/A | N/A | 0.21883 | N/A | N/A
14.2392 | 40.848 | 0.071304 | N/A | N/A | 0.21902 | N/A | N/A
14.2392 | 40.854 | 0.071335 | N/A | N/A | 0.21918 | N/A | N/A
14.2392 | 40.86 | 0.071355 | N/A | N/A | 0.2193 | N/A | N/A
14.2392 | 40.866 | 0.07136 | N/A | N/A | 0.21935 | N/A | N/A
14.2392 | 40.872 | 0.07135 | N/A | N/A | 0.21935 | N/A | N/A
14.2392 | 40.878 | 0.071333 | N/A | N/A | 0.21933 | N/A | N/A
14.2392 | 40.884 | 0.071251 | N/A | N/A | 0.21751 | N/A | N/A
14.2392 | 40.89 | 0.071402 | N/A | N/A | 0.21785 | N/A | N/A
14.2392 | 40.896 | 0.071428 | N/A | N/A | 0.2176 | N/A | N/A
14.2392 | 40.902 | 0.071447 | N/A | N/A | 0.21725 | N/A | N/A
14.2392 | 40.908 | 0.071453 | N/A | N/A | 0.21681 | N/A | N/A
14.2392 | 40.914 | 0.071446 | N/A | N/A | 0.21629 | N/A | N/A
14.2392 | 40.92 | 0.071428 | N/A | N/A | 0.21573 | N/A | N/A
14.2392 | 40.926 | 0.071407 | N/A | N/A | 0.21518 | N/A | N/A
14.2392 | 40.932 | 0.070836 | N/A | N/A | 0.21146 | N/A | N/A
14.2471 | 40.83 | 0.070475 | N/A | N/A | 0.2172 | N/A | N/A
14.2471 | 40.836 | 0.071343 | N/A | N/A | 0.21931 | N/A | N/A
14.2471 | 40.842 | 0.071361 | N/A | N/A | 0.21937 | N/A | N/A
14.2471 | 40.848 | 0.071387 | N/A | N/A | 0.21945 | N/A | N/A
14.2471 | 40.854 | 0.071414 | N/A | N/A | 0.21954 | N/A | N/A
14.2471 | 40.86 | 0.071439 | N/A | N/A | 0.21961 | N/A | N/A
14.2471 | 40.866 | 0.071458 | N/A | N/A | 0.21967 | N/A | N/A
14.2471 | 40.872 | 0.07147 | N/A | N/A | 0.21971 | N/A | N/A
14.2471 | 40.878 | 0.071477 | N/A | N/A | 0.21972 | N/A | N/A
14.2471 | 40.884 | 0.071542 | N/A | N/A | 0.21832 | N/A | N/A
14.2471 | 40.89 | 0.071538 | N/A | N/A | 0.21815 | N/A | N/A
14.2471 | 40.896 | 0.071536 | N/A | N/A | 0.2179 | N/A | N/A
14.2471 | 40.902 | 0.071531 | N/A | N/A | 0.21758 | N/A | N/A
14.2471 | 40.908 | 0.071522 | N/A | N/A | 0.21722 | N/A | N/A
14.2471 | 40.914 | 0.071508 | N/A | N/A | 0.21683 | N/A | N/A
14.2471 | 40.92 | 0.071493 | N/A | N/A | 0.21644 | N/A | N/A
14.2471 | 40.926 | 0.071478 | N/A | N/A | 0.21611 | N/A | N/A
14.2471 | 40.932 | 0.070864 | N/A | N/A | 0.21221 | N/A | N/A
14.255 | 40.836 | 0.071434 | N/A | N/A | 0.2199 | N/A | N/A
14.255 | 40.842 | 0.071447 | N/A | N/A | 0.21989 | N/A | N/A
14.255 | 40.848 | 0.071466 | N/A | N/A | 0.21988 | N/A | N/A
14.255 | 40.854 | 0.071493 | N/A | N/A | 0.2199 | N/A | N/A
14.255 | 40.86 | 0.071527 | N/A | N/A | 0.21995 | N/A | N/A
14.255 | 40.866 | 0.071564 | N/A | N/A | 0.22001 | N/A | N/A
14.255 | 40.872 | 0.0716 | N/A | N/A | 0.22008 | N/A | N/A
14.255 | 40.878 | 0.071628 | N/A | N/A | 0.22014 | N/A | N/A
14.255 | 40.884 | 0.071783 | N/A | N/A | 0.22071 | N/A | N/A
14.255 | 40.89 | 0.071676 | N/A | N/A | 0.21857 | N/A | N/A
14.255 | 40.896 | 0.071648 | N/A | N/A | 0.21829 | N/A | N/A
14.255 | 40.902 | 0.071619 | N/A | N/A | 0.21797 | N/A | N/A
14.255 | 40.908 | 0.071593 | N/A | N/A | 0.21764 | N/A | N/A
14.255 | 40.914 | 0.071571 | N/A | N/A | 0.21734 | N/A | N/A
14.255 | 40.92 | 0.071554 | N/A | N/A | 0.21708 | N/A | N/A
14.255 | 40.926 | 0.071542 | N/A | N/A | 0.21688 | N/A | N/A
14.255 | 40.932 | 0.071659 | N/A | N/A | 0.21568 | N/A | N/A
14.2629 | 40.848 | 0.071537 | N/A | N/A | 0.22028 | N/A | N/A
14.2629 | 40.854 | 0.071567 | N/A | N/A | 0.22024 | N/A | N/A
14.2629 | 40.86 | 0.071613 | N/A | N/A | 0.22027 | N/A | N/A
14.2629 | 40.866 | 0.071673 | N/A | N/A | 0.22035 | N/A | N/A
14.2629 | 40.872 | 0.071741 | N/A | N/A | 0.22048 | N/A | N/A
14.2629 | 40.878 | 0.071932 | N/A | N/A | 0.22112 | N/A | N/A
14.2629 | 40.884 | 0.071937 | N/A | N/A | 0.22108 | N/A | N/A
14.2629 | 40.89 | 0.071822 | N/A | N/A | 0.21911 | N/A | N/A
14.2629 | 40.896 | 0.071761 | N/A | N/A | 0.21875 | N/A | N/A
14.2629 | 40.902 | 0.071705 | N/A | N/A | 0.21837 | N/A | N/A
14.2629 | 40.908 | 0.07166 | N/A | N/A | 0.21805 | N/A | N/A
14.2629 | 40.914 | 0.071629 | N/A | N/A | 0.2178 | N/A | N/A
14.2629 | 40.92 | 0.071609 | N/A | N/A | 0.21764 | N/A | N/A
14.2629 | 40.926 | 0.071598 | N/A | N/A | 0.21755 | N/A | N/A
14.2629 | 40.932 | 0.0717 | N/A | N/A | 0.2165 | N/A | N/A
14.2708 | 40.848 | 0.071594 | N/A | N/A | 0.22063 | N/A | N/A
14.2708 | 40.854 | 0.071629 | N/A | N/A | 0.22053 | N/A | N/A
14.2708 | 40.86 | 0.071689 | N/A | N/A | 0.22054 | N/A | N/A
14.2708 | 40.866 | 0.071777 | N/A | N/A | 0.22066 | N/A | N/A
14.2708 | 40.872 | 0.07189 | N/A | N/A | 0.22087 | N/A | N/A
14.2708 | 40.878 | 0.072101 | N/A | N/A | 0.2215 | N/A | N/A
14.2708 | 40.884 | 0.072117 | N/A | N/A | 0.22149 | N/A | N/A
14.2708 | 40.89 | 0.071981 | N/A | N/A | 0.21976 | N/A | N/A
14.2708 | 40.896 | 0.071871 | N/A | N/A | 0.21922 | N/A | N/A
14.2708 | 40.902 | 0.071782 | N/A | N/A | 0.21875 | N/A | N/A
14.2708 | 40.908 | 0.071718 | N/A | N/A | 0.21839 | N/A | N/A
14.2708 | 40.914 | 0.071676 | N/A | N/A | 0.21817 | N/A | N/A
14.2708 | 40.92 | 0.071653 | N/A | N/A | 0.21809 | N/A | N/A
14.2708 | 40.926 | 0.071742 | N/A | N/A | 0.21737 | N/A | N/A
14.2708 | 40.932 | 0.071723 | N/A | N/A | 0.21737 | N/A | N/A
14.2787 | 40.842 | 0.071837 | N/A | N/A | 0.22182 | N/A | N/A
14.2787 | 40.848 | 0.071901 | N/A | N/A | 0.22165 | N/A | N/A
14.2787 | 40.854 | 0.071676 | N/A | N/A | 0.22075 | N/A | N/A
14.2787 | 40.86 | 0.071748 | N/A | N/A | 0.22075 | N/A | N/A
14.2787 | 40.866 | 0.07236 | N/A | N/A | 0.22237 | N/A | N/A
14.2787 | 40.872 | 0.072429 | N/A | N/A | 0.22239 | N/A | N/A
14.2787 | 40.878 | 0.072503 | N/A | N/A | 0.22243 | N/A | N/A
14.2787 | 40.884 | 0.07235 | N/A | N/A | 0.22198 | N/A | N/A
14.2787 | 40.89 | 0.072454 | N/A | N/A | 0.22199 | N/A | N/A
14.2787 | 40.896 | 0.072382 | N/A | N/A | 0.22175 | N/A | N/A
14.2787 | 40.902 | 0.071841 | N/A | N/A | 0.21904 | N/A | N/A
14.2787 | 40.908 | 0.071761 | N/A | N/A | 0.21866 | N/A | N/A
14.2787 | 40.914 | 0.07171 | N/A | N/A | 0.21845 | N/A | N/A
14.2787 | 40.92 | 0.072124 | N/A | N/A | 0.21974 | N/A | N/A
14.2787 | 40.926 | 0.071993 | N/A | N/A | 0.21958 | N/A | N/A
14.2787 | 40.932 | 0.071725 | N/A | N/A | 0.21845 | N/A | N/A

## Sa(T=1.5s)
Minimum magnitude of earthquakes expected to cause exceedance of (5% damped) design pseudo-spectral acceleration (Sa) at 1.5s vibration period (T) with Tr return period, if occurring within a certain epicentral distance (R) from the site (site coordinates are in WGS84 format).
Site coordinates |  | Tr= 50yr |  |  | Tr= 475yr
long [°] | lat[°] | Sa(T=1.5s) [g] | R <= 1km | R<=5km | Sa(T=1.5s) [g] | R <= 1km | R<=5km
14.018 | 40.932 | 0.040818 | N/A | N/A | 0.11917 | N/A | N/A
14.0259 | 40.914 | 0.042006 | N/A | N/A | 0.12503 | N/A | N/A
14.0259 | 40.92 | 0.04105 | N/A | N/A | 0.12069 | N/A | N/A
14.0259 | 40.926 | 0.040959 | N/A | N/A | 0.12009 | N/A | N/A
14.0259 | 40.932 | 0.041019 | N/A | N/A | 0.12004 | N/A | N/A
14.0338 | 40.902 | 0.042298 | N/A | N/A | 0.12659 | N/A | N/A
14.0338 | 40.908 | 0.04221 | N/A | N/A | 0.12605 | N/A | N/A
14.0338 | 40.914 | 0.042091 | N/A | N/A | 0.12537 | N/A | N/A
14.0338 | 40.92 | 0.04194 | N/A | N/A | 0.12455 | N/A | N/A
14.0338 | 40.926 | 0.041767 | N/A | N/A | 0.12365 | N/A | N/A
14.0338 | 40.932 | 0.041217 | N/A | N/A | 0.12098 | N/A | N/A
14.0417 | 40.8 | 0.043018 | N/A | 4.9 | 0.13601 | N/A | 5.3
14.0417 | 40.806 | 0.043047 | N/A | 4.9 | 0.13609 | N/A | 5.3
14.0417 | 40.878 | 0.042933 | N/A | N/A | 0.13207 | N/A | N/A
14.0417 | 40.884 | 0.042417 | N/A | N/A | 0.12921 | N/A | N/A
14.0417 | 40.89 | 0.042463 | N/A | N/A | 0.12755 | N/A | N/A
14.0417 | 40.896 | 0.042423 | N/A | N/A | 0.12727 | N/A | N/A
14.0417 | 40.902 | 0.042367 | N/A | N/A | 0.12688 | N/A | N/A
14.0417 | 40.908 | 0.042291 | N/A | N/A | 0.12638 | N/A | N/A
14.0417 | 40.914 | 0.042198 | N/A | N/A | 0.12579 | N/A | N/A
14.0417 | 40.92 | 0.042092 | N/A | N/A | 0.12516 | N/A | N/A
14.0417 | 40.926 | 0.041987 | N/A | N/A | 0.12455 | N/A | N/A
14.0417 | 40.932 | 0.041389 | N/A | N/A | 0.12166 | N/A | N/A
14.0496 | 40.794 | 0.043123 | N/A | 4.9 | 0.13616 | N/A | 5.3
14.0496 | 40.8 | 0.043139 | N/A | 4.9 | 0.13621 | N/A | 5.3
14.0496 | 40.806 | 0.043156 | N/A | 4.9 | 0.13628 | N/A | 5.3
14.0496 | 40.812 | 0.043171 | N/A | 4.9 | 0.13633 | N/A | 5.3
14.0496 | 40.818 | 0.043181 | N/A | 4.9 | 0.13638 | N/A | 5.3
14.0496 | 40.824 | 0.043187 | N/A | 4.9 | 0.13641 | N/A | 5.3
14.0496 | 40.83 | 0.043189 | N/A | 4.9 | 0.13644 | N/A | 5.3
14.0496 | 40.836 | 0.043165 | N/A | 4.9 | 0.13496 | N/A | 5.3
14.0496 | 40.842 | 0.043156 | N/A | 4.9 | 0.13477 | N/A | 5.3
14.0496 | 40.848 | 0.043145 | N/A | 4.9 | 0.1345 | N/A | 5.3
14.0496 | 40.854 | 0.043131 | N/A | 4.9 | 0.13418 | N/A | 5.3
14.0496 | 40.86 | 0.043112 | N/A | 4.9 | 0.13381 | N/A | 5.3
14.0496 | 40.866 | 0.043091 | N/A | 4.9 | 0.13344 | N/A | 5.3
14.0496 | 40.872 | 0.043069 | N/A | 4.9 | 0.13309 | N/A | 5.3
14.0496 | 40.878 | 0.04305 | N/A | 4.9 | 0.13281 | N/A | 5.3
14.0496 | 40.884 | 0.042503 | N/A | N/A | 0.12983 | N/A | N/A
14.0496 | 40.89 | 0.042555 | N/A | N/A | 0.12804 | N/A | N/A
14.0496 | 40.896 | 0.04251 | N/A | N/A | 0.1277 | N/A | N/A
14.0496 | 40.902 | 0.042452 | N/A | N/A | 0.12726 | N/A | N/A
14.0496 | 40.908 | 0.042385 | N/A | N/A | 0.12676 | N/A | N/A
14.0496 | 40.914 | 0.042312 | N/A | N/A | 0.12622 | N/A | N/A
14.0496 | 40.92 | 0.04224 | N/A | N/A | 0.12569 | N/A | N/A
14.0496 | 40.926 | 0.042176 | N/A | N/A | 0.12524 | N/A | N/A
14.0496 | 40.932 | 0.042129 | N/A | N/A | 0.12491 | N/A | N/A
14.0575 | 40.788 | 0.043265 | N/A | 4.9 | 0.13634 | N/A | 5.3
14.0575 | 40.794 | 0.043259 | N/A | 4.9 | 0.13636 | N/A | 5.3
14.0575 | 40.8 | 0.043258 | N/A | 4.9 | 0.13641 | N/A | 5.3
14.0575 | 40.806 | 0.043266 | N/A | 4.9 | 0.13647 | N/A | 5.3
14.0575 | 40.812 | 0.043284 | N/A | 4.9 | 0.13655 | N/A | 5.3
14.0575 | 40.818 | 0.04331 | N/A | 4.9 | 0.13664 | N/A | 5.3
14.0575 | 40.824 | 0.043338 | N/A | 4.9 | 0.13672 | N/A | 5.3
14.0575 | 40.83 | 0.043359 | N/A | 4.9 | 0.13679 | N/A | 5.3
14.0575 | 40.836 | 0.043332 | N/A | 4.9 | 0.13539 | N/A | 5.3
14.0575 | 40.842 | 0.043303 | N/A | 4.9 | 0.13516 | N/A | 5.3
14.0575 | 40.848 | 0.043267 | N/A | 4.9 | 0.13485 | N/A | 5.3
14.0575 | 40.854 | 0.043232 | N/A | 4.9 | 0.1345 | N/A | 5.3
14.0575 | 40.86 | 0.043202 | N/A | 4.9 | 0.13416 | N/A | 5.3
14.0575 | 40.866 | 0.04318 | N/A | 4.9 | 0.13384 | N/A | 5.3
14.0575 | 40.872 | 0.043166 | N/A | 4.9 | 0.13359 | N/A | 5.3
14.0575 | 40.878 | 0.043156 | N/A | 4.9 | 0.13339 | N/A | 5.3
14.0575 | 40.884 | 0.04323 | N/A | 4.9 | 0.13188 | N/A | 5.3
14.0575 | 40.89 | 0.042671 | N/A | N/A | 0.12871 | N/A | N/A
14.0575 | 40.896 | 0.042613 | N/A | N/A | 0.12825 | N/A | N/A
14.0575 | 40.902 | 0.042548 | N/A | N/A | 0.12772 | N/A | N/A
14.0575 | 40.908 | 0.042483 | N/A | N/A | 0.12715 | N/A | N/A
14.0575 | 40.914 | 0.042424 | N/A | N/A | 0.1266 | N/A | N/A
14.0575 | 40.92 | 0.042376 | N/A | N/A | 0.12611 | N/A | N/A
14.0575 | 40.926 | 0.04234 | N/A | N/A | 0.12572 | N/A | N/A
14.0575 | 40.932 | 0.042192 | N/A | N/A | 0.1246 | N/A | N/A
14.0654 | 40.794 | 0.043389 | 4.8 | 4.9 | 0.13655 | 5.3 | 5.3
14.0654 | 40.8 | 0.043368 | 4.8 | 4.9 | 0.13657 | 5.3 | 5.3
14.0654 | 40.806 | 0.043368 | 4.8 | 4.9 | 0.13664 | 5.3 | 5.3
14.0654 | 40.812 | 0.043391 | 4.8 | 4.9 | 0.13675 | 5.3 | 5.3
14.0654 | 40.818 | 0.043437 | 4.8 | 4.9 | 0.1369 | 5.3 | 5.3
14.0654 | 40.824 | 0.043496 | 4.8 | 4.9 | 0.13706 | 5.3 | 5.3
14.0654 | 40.83 | 0.043724 | 4.8 | 4.9 | 0.13724 | 5.3 | 5.3
14.0654 | 40.836 | 0.043717 | N/A | 4.9 | 0.1372 | N/A | 5.3
14.0654 | 40.842 | 0.04346 | N/A | 4.9 | 0.13566 | N/A | 5.3
14.0654 | 40.848 | 0.043389 | N/A | 4.9 | 0.13525 | N/A | 5.3
14.0654 | 40.854 | 0.043328 | N/A | 4.9 | 0.13484 | N/A | 5.3
14.0654 | 40.86 | 0.043286 | N/A | 4.9 | 0.13447 | N/A | 5.3
14.0654 | 40.866 | 0.043262 | N/A | 4.9 | 0.13418 | N/A | 5.3
14.0654 | 40.872 | 0.043254 | N/A | 4.9 | 0.13398 | N/A | 5.3
14.0654 | 40.878 | 0.043256 | N/A | 4.9 | 0.13385 | N/A | 5.3
14.0654 | 40.884 | 0.043318 | N/A | 4.9 | 0.1325 | N/A | 5.3
14.0654 | 40.89 | 0.042811 | N/A | N/A | 0.12958 | N/A | N/A
14.0654 | 40.896 | 0.042729 | N/A | N/A | 0.12892 | N/A | N/A
14.0654 | 40.902 | 0.042646 | N/A | N/A | 0.12821 | N/A | N/A
14.0654 | 40.908 | 0.042576 | N/A | N/A | 0.12752 | N/A | N/A
14.0654 | 40.914 | 0.042525 | N/A | N/A | 0.12691 | N/A | N/A
14.0654 | 40.92 | 0.042496 | N/A | N/A | 0.12639 | N/A | N/A
14.0654 | 40.926 | 0.042485 | N/A | N/A | 0.12599 | N/A | N/A
14.0654 | 40.932 | 0.042361 | N/A | N/A | 0.12498 | N/A | N/A
14.0733 | 40.794 | 0.043505 | 4.8 | 4.9 | 0.13669 | 5.4 | 5.3
14.0733 | 40.8 | 0.04346 | 4.8 | 4.9 | 0.13671 | 5.4 | 5.3
14.0733 | 40.806 | 0.043453 | 4.8 | 4.9 | 0.13679 | 5.4 | 5.3
14.0733 | 40.812 | 0.043484 | 4.8 | 4.9 | 0.13693 | 5.3 | 5.3
14.0733 | 40.824 | 0.043658 | 4.8 | 4.9 | 0.13742 | 5.4 | 5.3
14.0733 | 40.83 | 0.043891 | 4.8 | 4.9 | 0.1377 | 5.4 | 5.3
14.0733 | 40.836 | 0.043885 | 4.8 | 4.9 | 0.13767 | 5.3 | 5.3
14.0733 | 40.842 | 0.043624 | 4.8 | 4.9 | 0.13624 | 5.3 | 5.3
14.0733 | 40.848 | 0.043502 | N/A | 4.9 | 0.13565 | N/A | 5.3
14.0733 | 40.854 | 0.043412 | N/A | 4.9 | 0.13514 | N/A | 5.3
14.0733 | 40.86 | 0.043355 | N/A | 4.9 | 0.13473 | N/A | 5.3
14.0733 | 40.866 | 0.043329 | N/A | 4.9 | 0.13444 | N/A | 5.3
14.0733 | 40.872 | 0.04333 | N/A | 4.9 | 0.13428 | N/A | 5.3
14.0733 | 40.878 | 0.043409 | N/A | 4.9 | 0.13326 | N/A | 5.3
14.0733 | 40.884 | 0.0434 | N/A | 4.9 | 0.13319 | N/A | 5.3
14.0733 | 40.89 | 0.04336 | N/A | 4.9 | 0.13276 | N/A | 5.3
14.0733 | 40.896 | 0.042844 | N/A | N/A | 0.12963 | N/A | N/A
14.0733 | 40.902 | 0.042734 | N/A | N/A | 0.12867 | N/A | N/A
14.0733 | 40.908 | 0.042655 | N/A | N/A | 0.12784 | N/A | N/A
14.0733 | 40.914 | 0.042608 | N/A | N/A | 0.12713 | N/A | N/A
14.0733 | 40.92 | 0.042596 | N/A | N/A | 0.12654 | N/A | N/A
14.0733 | 40.926 | 0.042523 | N/A | N/A | 0.12547 | N/A | N/A
14.0733 | 40.932 | 0.042537 | N/A | N/A | 0.1252 | N/A | N/A
14.0812 | 40.788 | 0.043905 | 4.8 | 4.9 | 0.13735 | 5.4 | 5.3
14.0812 | 40.794 | 0.043896 | 4.8 | 4.9 | 0.13758 | 5.4 | 5.3
14.0812 | 40.8 | 0.043905 | 4.8 | 4.9 | 0.13776 | 5.4 | 5.3
14.0812 | 40.806 | 0.043515 | 4.8 | 4.9 | 0.1369 | 5.3 | 5.3
14.0812 | 40.812 | 0.043552 | 4.8 | 4.9 | 0.13706 | 5.4 | 5.3
14.0812 | 40.83 | 0.044233 | 4.8 | 4.9 | 0.13872 | 5.4 | 5.3
14.0812 | 40.836 | 0.044206 | 4.8 | 4.9 | 0.13857 | 5.4 | 5.3
14.0812 | 40.842 | 0.044132 | 4.8 | 4.9 | 0.13821 | 5.4 | 5.3
14.0812 | 40.848 | 0.044068 | 4.8 | 4.9 | 0.13789 | 5.3 | 5.3
14.0812 | 40.854 | 0.043474 | N/A | 4.9 | 0.13536 | N/A | 5.3
14.0812 | 40.86 | 0.043406 | N/A | 4.9 | 0.13492 | N/A | 5.3
14.0812 | 40.866 | 0.043815 | N/A | 4.9 | 0.13541 | N/A | 5.3
14.0812 | 40.872 | 0.043745 | N/A | 4.9 | 0.13514 | N/A | 5.3
14.0812 | 40.878 | 0.043664 | N/A | 4.9 | 0.13491 | N/A | 5.3
14.0812 | 40.884 | 0.043489 | N/A | 4.9 | 0.13408 | N/A | 5.3
14.0812 | 40.89 | 0.043534 | N/A | 4.9 | 0.13342 | N/A | 5.3
14.0812 | 40.896 | 0.043513 | N/A | N/A | 0.13269 | N/A | N/A
14.0812 | 40.902 | 0.0428 | N/A | N/A | 0.12901 | N/A | N/A
14.0812 | 40.908 | 0.042713 | N/A | N/A | 0.12807 | N/A | N/A
14.0812 | 40.914 | 0.042669 | N/A | N/A | 0.12728 | N/A | N/A
14.0812 | 40.92 | 0.043033 | N/A | N/A | 0.12748 | N/A | N/A
14.0812 | 40.926 | 0.042992 | N/A | N/A | 0.12666 | N/A | N/A
14.0812 | 40.932 | 0.042751 | N/A | N/A | 0.12523 | N/A | N/A
14.0891 | 40.782 | 0.043922 | 4.8 | 4.9 | 0.13723 | 5.3 | 5.3
14.0891 | 40.836 | 0.044233 | 4.8 | 4.9 | 0.13862 | 5.4 | 5.3
14.0891 | 40.842 | 0.04418 | 4.8 | 4.9 | 0.13831 | 5.4 | 5.3
14.0891 | 40.848 | 0.044126 | 4.8 | 4.9 | 0.13801 | 5.3 | 5.3
14.0891 | 40.854 | 0.044532 | 4.8 | 4.9 | 0.13855 | 5.3 | 5.3
14.0891 | 40.86 | 0.044476 | N/A | 4.9 | 0.13822 | N/A | 5.3
14.0891 | 40.866 | 0.043864 | N/A | 4.9 | 0.13562 | N/A | 5.3
14.0891 | 40.872 | 0.043791 | N/A | 4.9 | 0.13533 | N/A | 5.3
14.0891 | 40.878 | 0.043696 | N/A | 4.9 | 0.13505 | N/A | 5.3
14.0891 | 40.884 | 0.043663 | N/A | 4.9 | 0.13482 | N/A | 5.3
14.0891 | 40.89 | 0.043571 | N/A | 4.9 | 0.13357 | N/A | 5.3
14.0891 | 40.896 | 0.04356 | N/A | N/A | 0.13289 | N/A | N/A
14.0891 | 40.902 | 0.04353 | N/A | N/A | 0.13221 | N/A | N/A
14.0891 | 40.908 | 0.043916 | N/A | N/A | 0.13257 | N/A | N/A
14.0891 | 40.914 | 0.043149 | N/A | N/A | 0.1285 | N/A | N/A
14.0891 | 40.92 | 0.043099 | N/A | N/A | 0.12768 | N/A | N/A
14.0891 | 40.926 | 0.043041 | N/A | N/A | 0.12677 | N/A | N/A
14.0891 | 40.932 | 0.043007 | N/A | N/A | 0.12591 | N/A | N/A
14.097 | 40.836 | 0.044403 | 4.8 | 4.9 | 0.13872 | 5.4 | 5.3
14.097 | 40.842 | 0.044285 | 4.8 | 4.9 | 0.13894 | 5.4 | 5.3
14.097 | 40.848 | 0.044608 | 4.8 | 4.9 | 0.13889 | 5.4 | 5.3
14.097 | 40.854 | 0.044593 | 4.8 | 4.9 | 0.13869 | 5.4 | 5.3
14.097 | 40.86 | 0.044542 | N/A | 4.9 | 0.13839 | N/A | 5.3
14.097 | 40.866 | 0.044454 | N/A | 4.9 | 0.138 | N/A | 5.3
14.097 | 40.872 | 0.04433 | N/A | 4.9 | 0.13751 | N/A | 5.3
14.097 | 40.878 | 0.04387 | N/A | 4.9 | 0.13526 | N/A | 5.3
14.097 | 40.884 | 0.04383 | N/A | 4.9 | 0.13505 | N/A | 5.3
14.097 | 40.89 | 0.043848 | N/A | 4.9 | 0.13488 | N/A | 5.3
14.097 | 40.896 | 0.043995 | N/A | N/A | 0.13396 | N/A | N/A
14.097 | 40.902 | 0.044011 | N/A | N/A | 0.13346 | N/A | N/A
14.097 | 40.908 | 0.043987 | N/A | N/A | 0.13281 | N/A | N/A
14.097 | 40.914 | 0.043918 | N/A | N/A | 0.13199 | N/A | N/A
14.097 | 40.92 | 0.043804 | N/A | N/A | 0.13098 | N/A | N/A
14.097 | 40.926 | 0.043216 | N/A | N/A | 0.12778 | N/A | N/A
14.097 | 40.932 | 0.043154 | N/A | N/A | 0.12722 | N/A | N/A
14.1049 | 40.836 | 0.044494 | 4.8 | 4.9 | 0.13878 | 5.3 | 5.3
14.1049 | 40.842 | 0.044701 | 4.8 | 4.9 | 0.13917 | 5.4 | 5.3
14.1049 | 40.848 | 0.044285 | 4.8 | 4.9 | 0.13894 | 5.4 | 5.3
14.1049 | 40.854 | 0.044677 | 4.8 | 4.9 | 0.13887 | 5.3 | 5.3
14.1049 | 40.86 | 0.044633 | N/A | 4.9 | 0.13863 | N/A | 5.3
14.1049 | 40.866 | 0.044567 | N/A | 4.9 | 0.13833 | N/A | 5.3
14.1049 | 40.872 | 0.044487 | N/A | 4.9 | 0.13801 | N/A | 5.3
14.1049 | 40.878 | 0.044004 | N/A | 4.9 | 0.13556 | N/A | 5.3
14.1049 | 40.884 | 0.043975 | N/A | 4.9 | 0.13535 | N/A | 5.3
14.1049 | 40.89 | 0.044092 | N/A | 4.9 | 0.13445 | N/A | 5.3
14.1049 | 40.896 | 0.044109 | N/A | N/A | 0.13414 | N/A | N/A
14.1049 | 40.902 | 0.044109 | N/A | N/A | 0.13371 | N/A | N/A
14.1049 | 40.908 | 0.044084 | N/A | N/A | 0.13315 | N/A | N/A
14.1049 | 40.914 | 0.044032 | N/A | N/A | 0.13249 | N/A | N/A
14.1049 | 40.92 | 0.043957 | N/A | N/A | 0.13175 | N/A | N/A
14.1049 | 40.926 | 0.043872 | N/A | N/A | 0.13104 | N/A | N/A
14.1049 | 40.932 | 0.043297 | N/A | N/A | 0.12818 | N/A | N/A
14.1128 | 40.83 | 0.044844 | 4.8 | 4.9 | 0.13998 | 5.4 | 5.3
14.1128 | 40.836 | 0.044839 | 4.8 | 4.9 | 0.13947 | 5.4 | 5.3
14.1128 | 40.842 | 0.044826 | 4.8 | 4.9 | 0.13939 | 5.4 | 5.3
14.1128 | 40.848 | 0.044807 | 4.8 | 4.9 | 0.13926 | 5.4 | 5.3
14.1128 | 40.854 | 0.044285 | 4.8 | 4.9 | 0.13894 | 5.4 | 5.3
14.1128 | 40.86 | 0.044737 | N/A | 4.9 | 0.1389 | N/A | 5.3
14.1128 | 40.866 | 0.04469 | N/A | 4.9 | 0.13868 | N/A | 5.3
14.1128 | 40.872 | 0.044641 | N/A | 4.9 | 0.13847 | N/A | 5.3
14.1128 | 40.878 | 0.0446 | N/A | 4.9 | 0.1383 | N/A | 5.3
14.1128 | 40.884 | 0.04412 | N/A | 4.9 | 0.13573 | N/A | 5.3
14.1128 | 40.89 | 0.044246 | N/A | 4.9 | 0.13477 | N/A | 5.3
14.1128 | 40.896 | 0.04424 | N/A | N/A | 0.13446 | N/A | N/A
14.1128 | 40.902 | 0.044226 | N/A | N/A | 0.13405 | N/A | N/A
14.1128 | 40.908 | 0.0442 | N/A | N/A | 0.13356 | N/A | N/A
14.1128 | 40.914 | 0.044163 | N/A | N/A | 0.13302 | N/A | N/A
14.1128 | 40.92 | 0.044119 | N/A | N/A | 0.13249 | N/A | N/A
14.1128 | 40.926 | 0.044076 | N/A | N/A | 0.13202 | N/A | N/A
14.1128 | 40.932 | 0.043456 | N/A | N/A | 0.12897 | N/A | N/A
14.1207 | 40.824 | 0.044961 | 4.8 | 4.9 | 0.14022 | 5.4 | 5.3
14.1207 | 40.83 | 0.044989 | 4.8 | 4.9 | 0.14027 | 5.4 | 5.3
14.1207 | 40.836 | 0.044991 | 4.8 | 4.9 | 0.13977 | 5.4 | 5.3
14.1207 | 40.842 | 0.044963 | 4.8 | 4.9 | 0.13966 | 5.4 | 5.3
14.1207 | 40.848 | 0.044926 | 4.8 | 4.9 | 0.13952 | 5.4 | 5.3
14.1207 | 40.854 | 0.044886 | 4.8 | 4.9 | 0.13935 | 5.4 | 5.3
14.1207 | 40.86 | 0.045472 | N/A | 4.9 | 0.14051 | N/A | 5.3
14.1207 | 40.866 | 0.044813 | N/A | 4.9 | 0.13902 | N/A | 5.3
14.1207 | 40.872 | 0.044786 | N/A | 4.9 | 0.13888 | N/A | 5.3
14.1207 | 40.878 | 0.044766 | N/A | 4.9 | 0.13878 | N/A | 5.3
14.1207 | 40.884 | 0.044424 | N/A | 4.9 | 0.13549 | N/A | 5.3
14.1207 | 40.89 | 0.044407 | N/A | 4.9 | 0.13525 | N/A | 5.3
14.1207 | 40.896 | 0.044382 | N/A | N/A | 0.1349 | N/A | N/A
14.1207 | 40.902 | 0.044353 | N/A | N/A | 0.13446 | N/A | N/A
14.1207 | 40.908 | 0.044324 | N/A | N/A | 0.134 | N/A | N/A
14.1207 | 40.914 | 0.044299 | N/A | N/A | 0.13354 | N/A | N/A
14.1207 | 40.92 | 0.044278 | N/A | N/A | 0.13312 | N/A | N/A
14.1207 | 40.926 | 0.044263 | N/A | N/A | 0.13278 | N/A | N/A
14.1207 | 40.932 | 0.044252 | N/A | N/A | 0.13254 | N/A | N/A
14.1286 | 40.824 | 0.045103 | 4.8 | 4.9 | 0.14052 | 5.4 | 5.3
14.1286 | 40.83 | 0.045367 | 4.8 | 4.9 | 0.1411 | 5.4 | 5.3
14.1286 | 40.836 | 0.045373 | 4.8 | 4.9 | 0.14108 | 5.4 | 5.3
14.1286 | 40.842 | 0.045114 | 4.8 | 4.9 | 0.14 | 5.4 | 5.3
14.1286 | 40.848 | 0.045052 | 4.8 | 4.9 | 0.1398 | 5.4 | 5.3
14.1286 | 40.854 | 0.044995 | 4.8 | 4.9 | 0.13961 | 5.4 | 5.3
14.1286 | 40.86 | 0.044953 | N/A | 4.9 | 0.13944 | N/A | 5.3
14.1286 | 40.866 | 0.044928 | N/A | 4.9 | 0.13932 | N/A | 5.3
14.1286 | 40.872 | 0.044919 | N/A | 4.9 | 0.13924 | N/A | 5.3
14.1286 | 40.878 | 0.044919 | N/A | 4.9 | 0.1392 | N/A | 5.3
14.1286 | 40.884 | 0.045042 | N/A | 4.9 | 0.13852 | N/A | 5.3
14.1286 | 40.89 | 0.044579 | N/A | 4.9 | 0.1359 | N/A | 5.3
14.1286 | 40.896 | 0.044529 | N/A | N/A | 0.13544 | N/A | N/A
14.1286 | 40.902 | 0.044481 | N/A | N/A | 0.13493 | N/A | N/A
14.1286 | 40.908 | 0.044446 | N/A | N/A | 0.13443 | N/A | N/A
14.1286 | 40.914 | 0.044429 | N/A | N/A | 0.13398 | N/A | N/A
14.1286 | 40.92 | 0.04443 | N/A | N/A | 0.13363 | N/A | N/A
14.1286 | 40.926 | 0.044441 | N/A | N/A | 0.13336 | N/A | N/A
14.1286 | 40.932 | 0.044452 | N/A | N/A | 0.13187 | N/A | N/A
14.1365 | 40.824 | 0.045259 | 4.8 | 4.9 | 0.14083 | 5.4 | 5.3
14.1365 | 40.83 | 0.045521 | 4.8 | 4.9 | 0.14138 | 5.4 | 5.3
14.1365 | 40.836 | 0.045527 | 4.8 | 4.9 | 0.14136 | 5.4 | 5.3
14.1365 | 40.842 | 0.045276 | 4.8 | 4.9 | 0.14038 | 5.4 | 5.3
14.1365 | 40.848 | 0.045174 | 4.8 | 4.9 | 0.14009 | 5.4 | 5.3
14.1365 | 40.854 | 0.045094 | 4.8 | 4.9 | 0.13985 | 5.4 | 5.3
14.1365 | 40.86 | 0.045045 | N/A | 4.9 | 0.13967 | N/A | 5.3
14.1365 | 40.866 | 0.045027 | N/A | 4.9 | 0.13957 | N/A | 5.3
14.1365 | 40.872 | 0.045039 | N/A | 4.9 | 0.13955 | N/A | 5.3
14.1365 | 40.878 | 0.045178 | N/A | 4.9 | 0.13908 | N/A | 5.3
14.1365 | 40.884 | 0.045176 | N/A | 4.9 | 0.13902 | N/A | 5.3
14.1365 | 40.89 | 0.044765 | N/A | 4.9 | 0.13672 | N/A | 5.3
14.1365 | 40.896 | 0.044674 | N/A | N/A | 0.13605 | N/A | N/A
14.1365 | 40.902 | 0.044599 | N/A | N/A | 0.13539 | N/A | N/A
14.1365 | 40.908 | 0.044555 | N/A | N/A | 0.13481 | N/A | N/A
14.1365 | 40.914 | 0.044545 | N/A | N/A | 0.13435 | N/A | N/A
14.1365 | 40.92 | 0.044568 | N/A | N/A | 0.13401 | N/A | N/A
14.1365 | 40.926 | 0.044617 | N/A | N/A | 0.1338 | N/A | N/A
14.1365 | 40.932 | 0.044642 | N/A | N/A | 0.13255 | N/A | N/A
14.1444 | 40.824 | 0.045755 | 4.8 | 4.9 | 0.14184 | 5.4 | 5.3
14.1444 | 40.83 | 0.045709 | 4.8 | 4.9 | 0.1417 | 5.4 | 5.3
14.1444 | 40.836 | 0.045713 | 4.8 | 4.9 | 0.14169 | 5.4 | 5.3
14.1444 | 40.842 | 0.045815 | 4.8 | 4.9 | 0.14169 | 5.4 | 5.3
14.1444 | 40.848 | 0.045761 | 4.8 | 4.9 | 0.14154 | 5.4 | 5.3
14.1444 | 40.854 | 0.045173 | 4.8 | 4.9 | 0.14004 | 5.3 | 5.3
14.1444 | 40.86 | 0.045117 | N/A | 4.9 | 0.13985 | N/A | 5.3
14.1444 | 40.866 | 0.045105 | N/A | 4.9 | 0.13976 | N/A | 5.3
14.1444 | 40.872 | 0.045486 | N/A | 4.9 | 0.14055 | N/A | 5.3
14.1444 | 40.878 | 0.045289 | N/A | 4.9 | 0.13955 | N/A | 5.3
14.1444 | 40.884 | 0.045311 | N/A | 4.9 | 0.13964 | N/A | 5.3
14.1444 | 40.89 | 0.045371 | N/A | 4.9 | 0.13953 | N/A | 5.3
14.1444 | 40.896 | 0.045341 | N/A | N/A | 0.13911 | N/A | N/A
14.1444 | 40.902 | 0.044694 | N/A | N/A | 0.13578 | N/A | N/A
14.1444 | 40.908 | 0.04464 | N/A | N/A | 0.13511 | N/A | N/A
14.1444 | 40.914 | 0.044636 | N/A | N/A | 0.13461 | N/A | N/A
14.1444 | 40.92 | 0.04517 | N/A | N/A | 0.13487 | N/A | N/A
14.1444 | 40.926 | 0.045163 | N/A | N/A | 0.13457 | N/A | N/A
14.1444 | 40.932 | 0.044869 | N/A | N/A | 0.13328 | N/A | N/A
14.1523 | 40.818 | 0.045728 | 4.8 | 4.9 | 0.14184 | 5.4 | 5.3
14.1523 | 40.824 | 0.045811 | 4.8 | 4.9 | 0.14193 | 5.4 | 5.3
14.1523 | 40.83 | 0.045919 | 4.8 | 4.9 | 0.14206 | 5.4 | 5.3
14.1523 | 40.836 | 0.045941 | 4.8 | 4.9 | 0.14201 | 5.4 | 5.3
14.1523 | 40.842 | 0.045867 | 4.8 | 4.9 | 0.14179 | 5.4 | 5.3
14.1523 | 40.848 | 0.045812 | 4.8 | 4.9 | 0.14163 | 5.4 | 5.3
14.1523 | 40.854 | 0.045766 | 4.8 | 4.9 | 0.14149 | 5.4 | 5.3
14.1523 | 40.86 | 0.045613 | N/A | 4.9 | 0.14095 | N/A | 5.3
14.1523 | 40.866 | 0.045573 | N/A | 4.9 | 0.14082 | N/A | 5.3
14.1523 | 40.872 | 0.045539 | N/A | 4.9 | 0.14071 | N/A | 5.3
14.1523 | 40.878 | 0.045505 | N/A | 4.9 | 0.1406 | N/A | 5.3
14.1523 | 40.884 | 0.045464 | N/A | 4.9 | 0.14039 | N/A | 5.3
14.1523 | 40.89 | 0.045429 | N/A | 4.9 | 0.1398 | N/A | 5.3
14.1523 | 40.896 | 0.045402 | N/A | N/A | 0.13933 | N/A | N/A
14.1523 | 40.902 | 0.04538 | N/A | N/A | 0.13888 | N/A | N/A
14.1523 | 40.908 | 0.045946 | N/A | N/A | 0.13914 | N/A | N/A
14.1523 | 40.914 | 0.045261 | N/A | N/A | 0.13552 | N/A | N/A
14.1523 | 40.92 | 0.045239 | N/A | N/A | 0.13508 | N/A | N/A
14.1523 | 40.926 | 0.045218 | N/A | N/A | 0.13469 | N/A | N/A
14.1523 | 40.932 | 0.045192 | N/A | N/A | 0.13429 | N/A | N/A
14.1602 | 40.794 | 0.045612 | 4.8 | 4.9 | 0.14196 | 5.4 | 5.3
14.1602 | 40.818 | 0.045961 | 4.8 | 4.9 | 0.14222 | 5.4 | 5.3
14.1602 | 40.824 | 0.045829 | 4.8 | 4.9 | 0.14196 | 5.4 | 5.3
14.1602 | 40.83 | 0.045986 | 4.8 | 4.9 | 0.14217 | 5.4 | 5.3
14.1602 | 40.836 | 0.04599 | 4.8 | 4.9 | 0.14216 | 5.4 | 5.3
14.1602 | 40.842 | 0.045891 | 4.8 | 4.9 | 0.14181 | 5.4 | 5.3
14.1602 | 40.848 | 0.046247 | 4.8 | 4.9 | 0.14256 | 5.4 | 5.3
14.1602 | 40.854 | 0.046245 | 4.8 | 4.9 | 0.14253 | 5.4 | 5.3
14.1602 | 40.86 | 0.04621 | N/A | 4.9 | 0.14244 | N/A | 5.3
14.1602 | 40.866 | 0.046142 | N/A | 4.9 | 0.14226 | N/A | 5.3
14.1602 | 40.872 | 0.045599 | N/A | 4.9 | 0.14088 | N/A | 5.3
14.1602 | 40.878 | 0.045719 | N/A | 4.9 | 0.14079 | N/A | 5.3
14.1602 | 40.884 | 0.045674 | N/A | 4.9 | 0.14067 | N/A | 5.3
14.1602 | 40.89 | 0.04547 | N/A | 4.9 | 0.1398 | N/A | 5.3
14.1602 | 40.896 | 0.045947 | N/A | N/A | 0.14008 | N/A | N/A
14.1602 | 40.902 | 0.045997 | N/A | N/A | 0.13974 | N/A | N/A
14.1602 | 40.908 | 0.046001 | N/A | N/A | 0.13928 | N/A | N/A
14.1602 | 40.914 | 0.045959 | N/A | N/A | 0.1387 | N/A | N/A
14.1602 | 40.92 | 0.045866 | N/A | N/A | 0.13795 | N/A | N/A
14.1602 | 40.926 | 0.045285 | N/A | N/A | 0.13497 | N/A | N/A
14.1602 | 40.932 | 0.045306 | N/A | N/A | 0.13473 | N/A | N/A
14.1681 | 40.812 | 0.045941 | 4.8 | 4.9 | 0.1422 | 5.4 | 5.3
14.1681 | 40.818 | 0.045995 | 4.8 | 4.9 | 0.14226 | 5.4 | 5.3
14.1681 | 40.824 | 0.046033 | 4.8 | 4.9 | 0.14229 | 5.4 | 5.3
14.1681 | 40.83 | 0.046017 | 4.8 | 4.9 | 0.14221 | 5.4 | 5.3
14.1681 | 40.836 | 0.046023 | 4.8 | 4.9 | 0.1422 | 5.4 | 5.3
14.1681 | 40.842 | 0.0463 | 4.8 | 4.9 | 0.14267 | 5.4 | 5.3
14.1681 | 40.848 | 0.04631 | 4.8 | 4.9 | 0.14268 | 5.3 | 5.3
14.1681 | 40.854 | 0.046304 | N/A | 4.9 | 0.14265 | N/A | 5.3
14.1681 | 40.86 | 0.046275 | N/A | 4.9 | 0.14258 | N/A | 5.3
14.1681 | 40.866 | 0.046224 | N/A | 4.9 | 0.14246 | N/A | 5.3
14.1681 | 40.872 | 0.046153 | N/A | 4.9 | 0.14228 | N/A | 5.3
14.1681 | 40.878 | 0.045843 | N/A | 4.9 | 0.141 | N/A | 5.3
14.1681 | 40.884 | 0.045819 | N/A | 4.9 | 0.14088 | N/A | 5.3
14.1681 | 40.89 | 0.046002 | N/A | 4.9 | 0.14042 | N/A | 5.3
14.1681 | 40.896 | 0.046051 | N/A | N/A | 0.1402 | N/A | N/A
14.1681 | 40.902 | 0.046082 | N/A | N/A | 0.13989 | N/A | N/A
14.1681 | 40.908 | 0.046084 | N/A | N/A | 0.13949 | N/A | N/A
14.1681 | 40.914 | 0.046054 | N/A | N/A | 0.139 | N/A | N/A
14.1681 | 40.92 | 0.045993 | N/A | N/A | 0.13844 | N/A | N/A
14.1681 | 40.926 | 0.045915 | N/A | N/A | 0.13787 | N/A | N/A
14.1681 | 40.932 | 0.045422 | N/A | N/A | 0.13513 | N/A | N/A
14.176 | 40.8 | 0.045853 | 4.8 | 4.9 | 0.1421 | 5.4 | 5.3
14.176 | 40.806 | 0.045922 | 4.8 | 4.9 | 0.14217 | 5.4 | 5.3
14.176 | 40.812 | 0.045988 | 4.8 | 4.9 | 0.14225 | 5.4 | 5.3
14.176 | 40.818 | 0.046044 | 4.8 | 4.9 | 0.14231 | 5.4 | 5.3
14.176 | 40.824 | 0.046088 | 4.8 | 4.9 | 0.14236 | 5.4 | 5.3
14.176 | 40.83 | 0.046119 | 4.8 | 4.9 | 0.14239 | 5.4 | 5.3
14.176 | 40.836 | 0.046084 | 4.8 | 4.9 | 0.14228 | 5.4 | 5.3
14.176 | 40.842 | 0.046391 | 4.8 | 4.9 | 0.14282 | 5.3 | 5.3
14.176 | 40.848 | 0.046388 | N/A | 4.9 | 0.14282 | N/A | 5.3
14.176 | 40.854 | 0.046377 | N/A | 4.9 | 0.14281 | N/A | 5.3
14.176 | 40.86 | 0.046355 | N/A | 4.9 | 0.14277 | N/A | 5.3
14.176 | 40.866 | 0.046322 | N/A | 4.9 | 0.1427 | N/A | 5.3
14.176 | 40.872 | 0.046283 | N/A | 4.9 | 0.14261 | N/A | 5.3
14.176 | 40.878 | 0.046246 | N/A | 4.9 | 0.14253 | N/A | 5.3
14.176 | 40.884 | 0.045952 | N/A | 4.9 | 0.14117 | N/A | 5.3
14.176 | 40.89 | 0.046154 | N/A | 4.9 | 0.14063 | N/A | 5.3
14.176 | 40.896 | 0.046174 | N/A | N/A | 0.14041 | N/A | N/A
14.176 | 40.902 | 0.046187 | N/A | N/A | 0.14011 | N/A | N/A
14.176 | 40.908 | 0.046186 | N/A | N/A | 0.13975 | N/A | N/A
14.176 | 40.914 | 0.046169 | N/A | N/A | 0.13935 | N/A | N/A
14.176 | 40.92 | 0.046139 | N/A | N/A | 0.13893 | N/A | N/A
14.176 | 40.926 | 0.046103 | N/A | N/A | 0.13855 | N/A | N/A
14.176 | 40.932 | 0.045558 | N/A | N/A | 0.13552 | N/A | N/A
14.1839 | 40.794 | 0.045852 | N/A | 4.9 | 0.14204 | N/A | 5.3
14.1839 | 40.8 | 0.04591 | 4.8 | 4.9 | 0.14212 | 5.4 | 5.3
14.1839 | 40.806 | 0.045976 | 4.8 | 4.9 | 0.14221 | 5.3 | 5.3
14.1839 | 40.812 | 0.046044 | 4.8 | 4.9 | 0.1423 | 5.4 | 5.3
14.1839 | 40.818 | 0.046109 | 4.8 | 4.9 | 0.14238 | 5.4 | 5.3
14.1839 | 40.824 | 0.046164 | 4.8 | 4.9 | 0.14245 | 5.3 | 5.3
14.1839 | 40.83 | 0.046204 | 4.8 | 4.9 | 0.1425 | 5.4 | 5.3
14.1839 | 40.836 | 0.046496 | N/A | 4.9 | 0.14299 | N/A | 5.3
14.1839 | 40.842 | 0.046487 | N/A | 4.9 | 0.14299 | N/A | 5.3
14.1839 | 40.848 | 0.046475 | N/A | 4.9 | 0.14298 | N/A | 5.3
14.1839 | 40.854 | 0.04646 | N/A | 4.9 | 0.14298 | N/A | 5.3
14.1839 | 40.86 | 0.046443 | N/A | 4.9 | 0.14297 | N/A | 5.3
14.1839 | 40.866 | 0.046426 | N/A | 4.9 | 0.14295 | N/A | 5.3
14.1839 | 40.872 | 0.046409 | N/A | 4.9 | 0.14294 | N/A | 5.3
14.1839 | 40.878 | 0.046396 | N/A | 4.9 | 0.14292 | N/A | 5.3
14.1839 | 40.884 | 0.046304 | N/A | 4.9 | 0.14112 | N/A | 5.3
14.1839 | 40.89 | 0.046304 | N/A | N/A | 0.14095 | N/A | N/A
14.1839 | 40.896 | 0.046304 | N/A | N/A | 0.14071 | N/A | N/A
14.1839 | 40.902 | 0.046303 | N/A | N/A | 0.14039 | N/A | N/A
14.1839 | 40.908 | 0.046301 | N/A | N/A | 0.14004 | N/A | N/A
14.1839 | 40.914 | 0.046296 | N/A | N/A | 0.13969 | N/A | N/A
14.1839 | 40.92 | 0.046289 | N/A | N/A | 0.13935 | N/A | N/A
14.1839 | 40.926 | 0.046282 | N/A | N/A | 0.13907 | N/A | N/A
14.1839 | 40.932 | 0.046278 | N/A | N/A | 0.13888 | N/A | N/A
14.1918 | 40.8 | 0.045956 | N/A | 4.9 | 0.14212 | N/A | 5.3
14.1918 | 40.806 | 0.046027 | N/A | 4.9 | 0.14223 | N/A | 5.3
14.1918 | 40.812 | 0.046106 | N/A | 4.9 | 0.14235 | N/A | 5.3
14.1918 | 40.818 | 0.046187 | N/A | 4.9 | 0.14247 | N/A | 5.3
14.1918 | 40.824 | 0.046262 | N/A | 4.9 | 0.14257 | N/A | 5.3
14.1918 | 40.83 | 0.046627 | N/A | 4.9 | 0.1432 | N/A | 5.3
14.1918 | 40.836 | 0.046608 | N/A | 4.9 | 0.14316 | N/A | 5.3
14.1918 | 40.842 | 0.046589 | N/A | 4.9 | 0.14315 | N/A | 5.3
14.1918 | 40.848 | 0.046565 | N/A | 4.9 | 0.14315 | N/A | 5.3
14.1918 | 40.854 | 0.046544 | N/A | 4.9 | 0.14315 | N/A | 5.3
14.1918 | 40.86 | 0.046531 | N/A | 4.9 | 0.14317 | N/A | 5.3
14.1918 | 40.866 | 0.046527 | N/A | 4.9 | 0.14321 | N/A | 5.3
14.1918 | 40.872 | 0.046532 | N/A | 4.9 | 0.14326 | N/A | 5.3
14.1918 | 40.878 | 0.046539 | N/A | 4.9 | 0.14331 | N/A | 5.3
14.1918 | 40.884 | 0.046748 | N/A | 4.9 | 0.14295 | N/A | 5.3
14.1918 | 40.89 | 0.046454 | N/A | N/A | 0.14141 | N/A | N/A
14.1918 | 40.896 | 0.046436 | N/A | N/A | 0.14109 | N/A | N/A
14.1918 | 40.902 | 0.046421 | N/A | N/A | 0.14072 | N/A | N/A
14.1918 | 40.908 | 0.046416 | N/A | N/A | 0.14034 | N/A | N/A
14.1918 | 40.914 | 0.046422 | N/A | N/A | 0.13999 | N/A | N/A
14.1918 | 40.92 | 0.046439 | N/A | N/A | 0.13969 | N/A | N/A
14.1918 | 40.926 | 0.046459 | N/A | N/A | 0.13945 | N/A | N/A
14.1918 | 40.932 | 0.046507 | N/A | N/A | 0.13798 | N/A | N/A
14.1997 | 40.8 | 0.045988 | N/A | 4.9 | 0.14211 | N/A | 5.3
14.1997 | 40.806 | 0.046071 | N/A | 4.9 | 0.14226 | N/A | 5.3
14.1997 | 40.812 | 0.046167 | N/A | 4.9 | 0.14241 | N/A | 5.3
14.1997 | 40.818 | 0.046275 | N/A | 4.9 | 0.14257 | N/A | 5.3
14.1997 | 40.824 | 0.046386 | N/A | 4.9 | 0.14273 | N/A | 5.3
14.1997 | 40.83 | 0.046734 | N/A | 4.9 | 0.14333 | N/A | 5.3
14.1997 | 40.836 | 0.046756 | N/A | 4.9 | 0.1434 | N/A | 5.3
14.1997 | 40.842 | 0.046695 | N/A | 4.9 | 0.14331 | N/A | 5.3
14.1997 | 40.848 | 0.046652 | N/A | 4.9 | 0.1433 | N/A | 5.3
14.1997 | 40.854 | 0.046622 | N/A | 4.9 | 0.14331 | N/A | 5.3
14.1997 | 40.86 | 0.046611 | N/A | 4.9 | 0.14336 | N/A | 5.3
14.1997 | 40.866 | 0.046621 | N/A | 4.9 | 0.14345 | N/A | 5.3
14.1997 | 40.872 | 0.04665 | N/A | 4.9 | 0.14359 | N/A | 5.3
14.1997 | 40.878 | 0.046866 | N/A | 4.9 | 0.14342 | N/A | 5.3
14.1997 | 40.884 | 0.046876 | N/A | N/A | 0.14341 | N/A | N/A
14.1997 | 40.89 | 0.046608 | N/A | N/A | 0.14201 | N/A | N/A
14.1997 | 40.896 | 0.046564 | N/A | N/A | 0.14154 | N/A | N/A
14.1997 | 40.902 | 0.046532 | N/A | N/A | 0.14106 | N/A | N/A
14.1997 | 40.908 | 0.046523 | N/A | N/A | 0.14061 | N/A | N/A
14.1997 | 40.914 | 0.046541 | N/A | N/A | 0.14023 | N/A | N/A
14.1997 | 40.92 | 0.046584 | N/A | N/A | 0.13992 | N/A | N/A
14.1997 | 40.926 | 0.04664 | N/A | N/A | 0.1397 | N/A | N/A
14.1997 | 40.932 | 0.046695 | N/A | N/A | 0.1384 | N/A | N/A
14.2076 | 40.812 | 0.046221 | N/A | 4.9 | 0.14247 | N/A | 5.3
14.2076 | 40.818 | 0.046361 | N/A | 4.9 | 0.14268 | N/A | 5.3
14.2076 | 40.824 | 0.046833 | N/A | 4.9 | 0.14369 | N/A | 5.3
14.2076 | 40.83 | 0.046868 | N/A | 4.9 | 0.14349 | N/A | 5.3
14.2076 | 40.836 | 0.046886 | N/A | 4.9 | 0.14354 | N/A | 5.3
14.2076 | 40.842 | 0.047063 | N/A | 4.9 | 0.14434 | N/A | 5.3
14.2076 | 40.848 | 0.046728 | N/A | 4.9 | 0.14342 | N/A | 5.3
14.2076 | 40.854 | 0.046687 | N/A | 4.9 | 0.14343 | N/A | 5.3
14.2076 | 40.86 | 0.046678 | N/A | 4.9 | 0.14351 | N/A | 5.3
14.2076 | 40.866 | 0.046701 | N/A | 4.9 | 0.14366 | N/A | 5.3
14.2076 | 40.872 | 0.046758 | N/A | N/A | 0.1439 | N/A | N/A
14.2076 | 40.878 | 0.046977 | N/A | N/A | 0.14392 | N/A | N/A
14.2076 | 40.884 | 0.047 | N/A | N/A | 0.14401 | N/A | N/A
14.2076 | 40.89 | 0.046968 | N/A | N/A | 0.14369 | N/A | N/A
14.2076 | 40.896 | 0.046677 | N/A | N/A | 0.14201 | N/A | N/A
14.2076 | 40.902 | 0.046624 | N/A | N/A | 0.14137 | N/A | N/A
14.2076 | 40.908 | 0.046612 | N/A | N/A | 0.14084 | N/A | N/A
14.2076 | 40.914 | 0.046642 | N/A | N/A | 0.1404 | N/A | N/A
14.2076 | 40.92 | 0.046715 | N/A | N/A | 0.14007 | N/A | N/A
14.2076 | 40.926 | 0.046853 | N/A | N/A | 0.1389 | N/A | N/A
14.2076 | 40.932 | 0.046919 | N/A | N/A | 0.13884 | N/A | N/A
14.2155 | 40.824 | 0.046899 | N/A | 4.9 | 0.14378 | N/A | 5.3
14.2155 | 40.83 | 0.047049 | N/A | 4.9 | 0.14381 | N/A | 5.3
14.2155 | 40.836 | 0.047131 | N/A | 4.9 | 0.14405 | N/A | 5.3
14.2155 | 40.842 | 0.047101 | N/A | 4.9 | 0.14435 | N/A | 5.3
14.2155 | 40.848 | 0.047087 | N/A | 4.9 | 0.14455 | N/A | 5.3
14.2155 | 40.854 | 0.047084 | N/A | 4.9 | 0.1447 | N/A | 5.3
14.2155 | 40.86 | 0.046725 | N/A | 4.9 | 0.14362 | N/A | 5.3
14.2155 | 40.866 | 0.047098 | N/A | N/A | 0.14468 | N/A | N/A
14.2155 | 40.872 | 0.047114 | N/A | N/A | 0.14484 | N/A | N/A
14.2155 | 40.878 | 0.047146 | N/A | N/A | 0.14505 | N/A | N/A
14.2155 | 40.884 | 0.047138 | N/A | N/A | 0.14489 | N/A | N/A
14.2155 | 40.89 | 0.047161 | N/A | N/A | 0.1445 | N/A | N/A
14.2155 | 40.896 | 0.047152 | N/A | N/A | 0.14401 | N/A | N/A
14.2155 | 40.902 | 0.047156 | N/A | N/A | 0.14357 | N/A | N/A
14.2155 | 40.908 | 0.046676 | N/A | N/A | 0.141 | N/A | N/A
14.2155 | 40.914 | 0.047058 | N/A | N/A | 0.14138 | N/A | N/A
14.2155 | 40.92 | 0.047099 | N/A | N/A | 0.14091 | N/A | N/A
14.2155 | 40.926 | 0.047178 | N/A | N/A | 0.14042 | N/A | N/A
14.2155 | 40.932 | 0.047223 | N/A | N/A | 0.13937 | N/A | N/A
14.2234 | 40.83 | 0.047097 | N/A | 4.9 | 0.14414 | N/A | 5.3
14.2234 | 40.836 | 0.047111 | N/A | 4.9 | 0.14418 | N/A | 5.3
14.2234 | 40.842 | 0.047122 | N/A | 4.9 | 0.14448 | N/A | 5.3
14.2234 | 40.848 | 0.047114 | N/A | 4.9 | 0.14467 | N/A | 5.3
14.2234 | 40.854 | 0.047474 | N/A | 4.9 | 0.14574 | N/A | 5.3
14.2234 | 40.86 | 0.047486 | N/A | N/A | 0.14587 | N/A | N/A
14.2234 | 40.866 | 0.047474 | N/A | N/A | 0.14592 | N/A | N/A
14.2234 | 40.872 | 0.047156 | N/A | N/A | 0.14494 | N/A | N/A
14.2234 | 40.878 | 0.04717 | N/A | N/A | 0.14509 | N/A | N/A
14.2234 | 40.884 | 0.0473 | N/A | N/A | 0.1451 | N/A | N/A
14.2234 | 40.89 | 0.047194 | N/A | N/A | 0.14454 | N/A | N/A
14.2234 | 40.896 | 0.047196 | N/A | N/A | 0.14411 | N/A | N/A
14.2234 | 40.902 | 0.047545 | N/A | N/A | 0.14454 | N/A | N/A
14.2234 | 40.908 | 0.047565 | N/A | N/A | 0.14413 | N/A | N/A
14.2234 | 40.914 | 0.047565 | N/A | N/A | 0.14359 | N/A | N/A
14.2234 | 40.92 | 0.047134 | N/A | N/A | 0.14112 | N/A | N/A
14.2234 | 40.926 | 0.047195 | N/A | N/A | 0.14063 | N/A | N/A
14.2234 | 40.932 | 0.047293 | N/A | N/A | 0.14003 | N/A | N/A
14.2313 | 40.836 | 0.047102 | N/A | 4.9 | 0.14448 | N/A | 5.3
14.2313 | 40.842 | 0.047444 | N/A | 4.9 | 0.1455 | N/A | 5.3
14.2313 | 40.848 | 0.047483 | N/A | N/A | 0.14573 | N/A | N/A
14.2313 | 40.854 | 0.04751 | N/A | N/A | 0.14591 | N/A | N/A
14.2313 | 40.86 | 0.047522 | N/A | N/A | 0.14601 | N/A | N/A
14.2313 | 40.866 | 0.047517 | N/A | N/A | 0.14605 | N/A | N/A
14.2313 | 40.872 | 0.047493 | N/A | N/A | 0.14603 | N/A | N/A
14.2313 | 40.878 | 0.047416 | N/A | N/A | 0.145 | N/A | N/A
14.2313 | 40.884 | 0.047407 | N/A | N/A | 0.14497 | N/A | N/A
14.2313 | 40.89 | 0.047508 | N/A | N/A | 0.14512 | N/A | N/A
14.2313 | 40.896 | 0.047552 | N/A | N/A | 0.14493 | N/A | N/A
14.2313 | 40.902 | 0.047582 | N/A | N/A | 0.14466 | N/A | N/A
14.2313 | 40.908 | 0.047596 | N/A | N/A | 0.14431 | N/A | N/A
14.2313 | 40.914 | 0.047593 | N/A | N/A | 0.14386 | N/A | N/A
14.2313 | 40.92 | 0.047578 | N/A | N/A | 0.14331 | N/A | N/A
14.2313 | 40.926 | 0.047239 | N/A | N/A | 0.14081 | N/A | N/A
14.2313 | 40.932 | 0.047237 | N/A | N/A | 0.14051 | N/A | N/A
14.2392 | 40.836 | 0.047119 | N/A | N/A | 0.14479 | N/A | N/A
14.2392 | 40.842 | 0.047511 | N/A | N/A | 0.14588 | N/A | N/A
14.2392 | 40.848 | 0.047536 | N/A | N/A | 0.14601 | N/A | N/A
14.2392 | 40.854 | 0.047557 | N/A | N/A | 0.14612 | N/A | N/A
14.2392 | 40.86 | 0.04757 | N/A | N/A | 0.1462 | N/A | N/A
14.2392 | 40.866 | 0.047573 | N/A | N/A | 0.14623 | N/A | N/A
14.2392 | 40.872 | 0.047566 | N/A | N/A | 0.14624 | N/A | N/A
14.2392 | 40.878 | 0.047556 | N/A | N/A | 0.14622 | N/A | N/A
14.2392 | 40.884 | 0.047501 | N/A | N/A | 0.14501 | N/A | N/A
14.2392 | 40.89 | 0.047602 | N/A | N/A | 0.14523 | N/A | N/A
14.2392 | 40.896 | 0.047619 | N/A | N/A | 0.14506 | N/A | N/A
14.2392 | 40.902 | 0.047632 | N/A | N/A | 0.14483 | N/A | N/A
14.2392 | 40.908 | 0.047636 | N/A | N/A | 0.14454 | N/A | N/A
14.2392 | 40.914 | 0.047631 | N/A | N/A | 0.1442 | N/A | N/A
14.2392 | 40.92 | 0.047619 | N/A | N/A | 0.14382 | N/A | N/A
14.2392 | 40.926 | 0.047604 | N/A | N/A | 0.14346 | N/A | N/A
14.2392 | 40.932 | 0.047224 | N/A | N/A | 0.14097 | N/A | N/A
14.2471 | 40.83 | 0.046983 | N/A | N/A | 0.1448 | N/A | N/A
14.2471 | 40.836 | 0.047562 | N/A | N/A | 0.14621 | N/A | N/A
14.2471 | 40.842 | 0.047574 | N/A | N/A | 0.14625 | N/A | N/A
14.2471 | 40.848 | 0.047591 | N/A | N/A | 0.1463 | N/A | N/A
14.2471 | 40.854 | 0.047609 | N/A | N/A | 0.14636 | N/A | N/A
14.2471 | 40.86 | 0.047626 | N/A | N/A | 0.14641 | N/A | N/A
14.2471 | 40.866 | 0.047639 | N/A | N/A | 0.14645 | N/A | N/A
14.2471 | 40.872 | 0.047647 | N/A | N/A | 0.14647 | N/A | N/A
14.2471 | 40.878 | 0.047651 | N/A | N/A | 0.14648 | N/A | N/A
14.2471 | 40.884 | 0.047695 | N/A | N/A | 0.14555 | N/A | N/A
14.2471 | 40.89 | 0.047692 | N/A | N/A | 0.14543 | N/A | N/A
14.2471 | 40.896 | 0.047691 | N/A | N/A | 0.14527 | N/A | N/A
14.2471 | 40.902 | 0.047688 | N/A | N/A | 0.14506 | N/A | N/A
14.2471 | 40.908 | 0.047681 | N/A | N/A | 0.14481 | N/A | N/A
14.2471 | 40.914 | 0.047672 | N/A | N/A | 0.14455 | N/A | N/A
14.2471 | 40.92 | 0.047662 | N/A | N/A | 0.1443 | N/A | N/A
14.2471 | 40.926 | 0.047652 | N/A | N/A | 0.14407 | N/A | N/A
14.2471 | 40.932 | 0.047243 | N/A | N/A | 0.14147 | N/A | N/A
14.255 | 40.836 | 0.047623 | N/A | N/A | 0.1466 | N/A | N/A
14.255 | 40.842 | 0.047631 | N/A | N/A | 0.14659 | N/A | N/A
14.255 | 40.848 | 0.047644 | N/A | N/A | 0.14659 | N/A | N/A
14.255 | 40.854 | 0.047662 | N/A | N/A | 0.1466 | N/A | N/A
14.255 | 40.86 | 0.047685 | N/A | N/A | 0.14663 | N/A | N/A
14.255 | 40.866 | 0.047709 | N/A | N/A | 0.14667 | N/A | N/A
14.255 | 40.872 | 0.047733 | N/A | N/A | 0.14672 | N/A | N/A
14.255 | 40.878 | 0.047752 | N/A | N/A | 0.14676 | N/A | N/A
14.255 | 40.884 | 0.047855 | N/A | N/A | 0.14714 | N/A | N/A
14.255 | 40.89 | 0.047784 | N/A | N/A | 0.14571 | N/A | N/A
14.255 | 40.896 | 0.047765 | N/A | N/A | 0.14553 | N/A | N/A
14.255 | 40.902 | 0.047746 | N/A | N/A | 0.14531 | N/A | N/A
14.255 | 40.908 | 0.047729 | N/A | N/A | 0.1451 | N/A | N/A
14.255 | 40.914 | 0.047714 | N/A | N/A | 0.14489 | N/A | N/A
14.255 | 40.92 | 0.047703 | N/A | N/A | 0.14472 | N/A | N/A
14.255 | 40.926 | 0.047695 | N/A | N/A | 0.14459 | N/A | N/A
14.255 | 40.932 | 0.047773 | N/A | N/A | 0.14379 | N/A | N/A
14.2629 | 40.848 | 0.047691 | N/A | N/A | 0.14686 | N/A | N/A
14.2629 | 40.854 | 0.047711 | N/A | N/A | 0.14683 | N/A | N/A
14.2629 | 40.86 | 0.047742 | N/A | N/A | 0.14684 | N/A | N/A
14.2629 | 40.866 | 0.047782 | N/A | N/A | 0.1469 | N/A | N/A
14.2629 | 40.872 | 0.047827 | N/A | N/A | 0.14698 | N/A | N/A
14.2629 | 40.878 | 0.047955 | N/A | N/A | 0.14742 | N/A | N/A
14.2629 | 40.884 | 0.047958 | N/A | N/A | 0.14739 | N/A | N/A
14.2629 | 40.89 | 0.047881 | N/A | N/A | 0.14608 | N/A | N/A
14.2629 | 40.896 | 0.047841 | N/A | N/A | 0.14583 | N/A | N/A
14.2629 | 40.902 | 0.047803 | N/A | N/A | 0.14558 | N/A | N/A
14.2629 | 40.908 | 0.047773 | N/A | N/A | 0.14536 | N/A | N/A
14.2629 | 40.914 | 0.047752 | N/A | N/A | 0.1452 | N/A | N/A
14.2629 | 40.92 | 0.047739 | N/A | N/A | 0.14509 | N/A | N/A
14.2629 | 40.926 | 0.047732 | N/A | N/A | 0.14503 | N/A | N/A
14.2629 | 40.932 | 0.0478 | N/A | N/A | 0.14433 | N/A | N/A
14.2708 | 40.848 | 0.04773 | N/A | N/A | 0.14709 | N/A | N/A
14.2708 | 40.854 | 0.047753 | N/A | N/A | 0.14702 | N/A | N/A
14.2708 | 40.86 | 0.047793 | N/A | N/A | 0.14703 | N/A | N/A
14.2708 | 40.866 | 0.047851 | N/A | N/A | 0.14711 | N/A | N/A
14.2708 | 40.872 | 0.047927 | N/A | N/A | 0.14725 | N/A | N/A
14.2708 | 40.878 | 0.048067 | N/A | N/A | 0.14767 | N/A | N/A
14.2708 | 40.884 | 0.048078 | N/A | N/A | 0.14766 | N/A | N/A
14.2708 | 40.89 | 0.047987 | N/A | N/A | 0.14651 | N/A | N/A
14.2708 | 40.896 | 0.047914 | N/A | N/A | 0.14615 | N/A | N/A
14.2708 | 40.902 | 0.047855 | N/A | N/A | 0.14583 | N/A | N/A
14.2708 | 40.908 | 0.047812 | N/A | N/A | 0.1456 | N/A | N/A
14.2708 | 40.914 | 0.047784 | N/A | N/A | 0.14545 | N/A | N/A
14.2708 | 40.92 | 0.047768 | N/A | N/A | 0.1454 | N/A | N/A
14.2708 | 40.926 | 0.047828 | N/A | N/A | 0.14491 | N/A | N/A
14.2708 | 40.932 | 0.047815 | N/A | N/A | 0.14491 | N/A | N/A
14.2787 | 40.842 | 0.047891 | N/A | N/A | 0.14788 | N/A | N/A
14.2787 | 40.848 | 0.047934 | N/A | N/A | 0.14777 | N/A | N/A
14.2787 | 40.854 | 0.047784 | N/A | N/A | 0.14717 | N/A | N/A
14.2787 | 40.86 | 0.047832 | N/A | N/A | 0.14717 | N/A | N/A
14.2787 | 40.866 | 0.04824 | N/A | N/A | 0.14825 | N/A | N/A
14.2787 | 40.872 | 0.048286 | N/A | N/A | 0.14826 | N/A | N/A
14.2787 | 40.878 | 0.048335 | N/A | N/A | 0.14829 | N/A | N/A
14.2787 | 40.884 | 0.048233 | N/A | N/A | 0.14799 | N/A | N/A
14.2787 | 40.89 | 0.048303 | N/A | N/A | 0.14799 | N/A | N/A
14.2787 | 40.896 | 0.048255 | N/A | N/A | 0.14783 | N/A | N/A
14.2787 | 40.902 | 0.047894 | N/A | N/A | 0.14603 | N/A | N/A
14.2787 | 40.908 | 0.047841 | N/A | N/A | 0.14577 | N/A | N/A
14.2787 | 40.914 | 0.047807 | N/A | N/A | 0.14563 | N/A | N/A
14.2787 | 40.92 | 0.048082 | N/A | N/A | 0.14649 | N/A | N/A
14.2787 | 40.926 | 0.047995 | N/A | N/A | 0.14639 | N/A | N/A
14.2787 | 40.932 | 0.047817 | N/A | N/A | 0.14563 | N/A | N/A

## PGA_reduced_by_20%
Minimum magnitude of earthquakes expected to cause exceedance of design peak ground acceleration (PGA) with Tr return period, if occurring within a certain epicentral distance (R) from the site (site coordinates are in WGS84 format). Thresholds reduced by 20%.
Site coordinates |  | Tr= 50yr |  |  | Tr= 475yr
long [°] | lat[°] | PGA [g] | R <= 1km | R<=5km | PGA [g] | R <= 1km | R<=5km
14.018 | 40.932 | 0.047596 | N/A | N/A | 0.11772 | N/A | N/A
14.0259 | 40.914 | 0.049181 | N/A | N/A | 0.12894 | N/A | N/A
14.0259 | 40.92 | 0.047969 | N/A | N/A | 0.12149 | N/A | N/A
14.0259 | 40.926 | 0.047827 | N/A | N/A | 0.11998 | N/A | N/A
14.0259 | 40.932 | 0.047772 | N/A | N/A | 0.11828 | N/A | N/A
14.0338 | 40.902 | 0.049599 | N/A | N/A | 0.1327 | N/A | N/A
14.0338 | 40.908 | 0.049472 | N/A | N/A | 0.13119 | N/A | N/A
14.0338 | 40.914 | 0.049299 | N/A | N/A | 0.12951 | N/A | N/A
14.0338 | 40.92 | 0.049083 | N/A | N/A | 0.12766 | N/A | N/A
14.0338 | 40.926 | 0.048841 | N/A | N/A | 0.12575 | N/A | N/A
14.0338 | 40.932 | 0.047994 | N/A | N/A | 0.11952 | N/A | N/A
14.0417 | 40.8 | 0.052062 | N/A | 4.5 | 0.15789 | N/A | 5.1
14.0417 | 40.806 | 0.052072 | N/A | 4.5 | 0.15765 | N/A | 5
14.0417 | 40.878 | 0.050959 | N/A | N/A | 0.14579 | N/A | N/A
14.0417 | 40.884 | 0.050064 | N/A | N/A | 0.13937 | N/A | N/A
14.0417 | 40.89 | 0.049861 | N/A | N/A | 0.13495 | N/A | N/A
14.0417 | 40.896 | 0.0498 | N/A | N/A | 0.13407 | N/A | N/A
14.0417 | 40.902 | 0.049711 | N/A | N/A | 0.13294 | N/A | N/A
14.0417 | 40.908 | 0.049593 | N/A | N/A | 0.13163 | N/A | N/A
14.0417 | 40.914 | 0.049449 | N/A | N/A | 0.13021 | N/A | N/A
14.0417 | 40.92 | 0.049288 | N/A | N/A | 0.12876 | N/A | N/A
14.0417 | 40.926 | 0.049132 | N/A | N/A | 0.12745 | N/A | N/A
14.0417 | 40.932 | 0.048189 | N/A | N/A | 0.12049 | N/A | N/A
14.0496 | 40.794 | 0.052193 | N/A | 4.5 | 0.15819 | N/A | 5
14.0496 | 40.8 | 0.052194 | N/A | 4.4 | 0.158 | N/A | 5
14.0496 | 40.806 | 0.052195 | N/A | 4.4 | 0.15778 | N/A | 5
14.0496 | 40.812 | 0.052192 | N/A | 4.4 | 0.15756 | N/A | 5
14.0496 | 40.818 | 0.052185 | N/A | 4.4 | 0.15733 | N/A | 5
14.0496 | 40.824 | 0.052175 | N/A | 4.5 | 0.15713 | N/A | 5
14.0496 | 40.83 | 0.052165 | N/A | 4.5 | 0.15698 | N/A | 5
14.0496 | 40.836 | 0.051706 | N/A | 4.5 | 0.15154 | N/A | 5
14.0496 | 40.842 | 0.05166 | N/A | 4.5 | 0.15109 | N/A | 5
14.0496 | 40.848 | 0.051599 | N/A | 4.5 | 0.15047 | N/A | 5
14.0496 | 40.854 | 0.051524 | N/A | 4.5 | 0.14972 | N/A | 5.1
14.0496 | 40.86 | 0.05144 | N/A | 4.6 | 0.1489 | N/A | 5.1
14.0496 | 40.866 | 0.051352 | N/A | 4.6 | 0.14809 | N/A | 5.1
14.0496 | 40.872 | 0.051269 | N/A | 4.6 | 0.14735 | N/A | 5.1
14.0496 | 40.878 | 0.051199 | N/A | 4.6 | 0.14676 | N/A | 5.2
14.0496 | 40.884 | 0.050256 | N/A | N/A | 0.14003 | N/A | N/A
14.0496 | 40.89 | 0.050035 | N/A | N/A | 0.13532 | N/A | N/A
14.0496 | 40.896 | 0.049954 | N/A | N/A | 0.13445 | N/A | N/A
14.0496 | 40.902 | 0.049851 | N/A | N/A | 0.13336 | N/A | N/A
14.0496 | 40.908 | 0.049733 | N/A | N/A | 0.13214 | N/A | N/A
14.0496 | 40.914 | 0.049607 | N/A | N/A | 0.13089 | N/A | N/A
14.0496 | 40.92 | 0.049485 | N/A | N/A | 0.1297 | N/A | N/A
14.0496 | 40.926 | 0.049378 | N/A | N/A | 0.12869 | N/A | N/A
14.0496 | 40.932 | 0.049301 | N/A | N/A | 0.12798 | N/A | N/A
14.0575 | 40.788 | 0.052363 | N/A | 4.4 | 0.15851 | N/A | 5
14.0575 | 40.794 | 0.052345 | N/A | 4.4 | 0.15835 | N/A | 5
14.0575 | 40.8 | 0.052328 | N/A | 4.4 | 0.15815 | N/A | 5
14.0575 | 40.806 | 0.05232 | N/A | 4.4 | 0.15794 | N/A | 5
14.0575 | 40.812 | 0.052322 | N/A | 4.4 | 0.15773 | N/A | 5
14.0575 | 40.818 | 0.052335 | N/A | 4.4 | 0.15755 | N/A | 5
14.0575 | 40.824 | 0.052352 | N/A | 4.4 | 0.15741 | N/A | 5
14.0575 | 40.83 | 0.052366 | N/A | 4.4 | 0.1573 | N/A | 5
14.0575 | 40.836 | 0.051919 | N/A | 4.4 | 0.152 | N/A | 5
14.0575 | 40.842 | 0.051852 | N/A | 4.5 | 0.15151 | N/A | 5
14.0575 | 40.848 | 0.051763 | N/A | 4.5 | 0.15083 | N/A | 5
14.0575 | 40.854 | 0.051669 | N/A | 4.5 | 0.15006 | N/A | 5
14.0575 | 40.86 | 0.051581 | N/A | 4.5 | 0.14928 | N/A | 5.1
14.0575 | 40.866 | 0.051505 | N/A | 4.5 | 0.14853 | N/A | 5.1
14.0575 | 40.872 | 0.051447 | N/A | 4.6 | 0.1479 | N/A | 5.1
14.0575 | 40.878 | 0.051404 | N/A | 4.6 | 0.14741 | N/A | 5.1
14.0575 | 40.884 | 0.051202 | N/A | 4.6 | 0.14297 | N/A | 5.2
14.0575 | 40.89 | 0.050252 | N/A | N/A | 0.13615 | N/A | N/A
14.0575 | 40.896 | 0.050138 | N/A | N/A | 0.13515 | N/A | N/A
14.0575 | 40.902 | 0.050009 | N/A | N/A | 0.13396 | N/A | N/A
14.0575 | 40.908 | 0.049878 | N/A | N/A | 0.13269 | N/A | N/A
14.0575 | 40.914 | 0.049759 | N/A | N/A | 0.13146 | N/A | N/A
14.0575 | 40.92 | 0.049657 | N/A | N/A | 0.13037 | N/A | N/A
14.0575 | 40.926 | 0.049578 | N/A | N/A | 0.12948 | N/A | N/A
14.0575 | 40.932 | 0.049316 | N/A | N/A | 0.12466 | N/A | N/A
14.0654 | 40.794 | 0.052494 | 3.5 | 4.3 | 0.15857 | 4.2 | 4.9
14.0654 | 40.8 | 0.052454 | 3.3 | 4.3 | 0.15833 | 4 | 4.9
14.0654 | 40.806 | 0.052436 | 3.5 | 4.3 | 0.15809 | 4.2 | 4.9
14.0654 | 40.812 | 0.052445 | 3.3 | 4.3 | 0.15789 | 4 | 4.9
14.0654 | 40.818 | 0.05248 | 3.3 | 4.3 | 0.15773 | 4 | 4.9
14.0654 | 40.824 | 0.052533 | 3.5 | 4.3 | 0.15761 | 4.2 | 4.9
14.0654 | 40.83 | 0.052672 | 3.3 | 4.4 | 0.15593 | 4 | 4.9
14.0654 | 40.836 | 0.052652 | N/A | 4.3 | 0.15572 | N/A | 4.9
14.0654 | 40.842 | 0.052073 | N/A | 4.4 | 0.15219 | N/A | 5
14.0654 | 40.848 | 0.051938 | N/A | 4.4 | 0.15134 | N/A | 5
14.0654 | 40.854 | 0.051812 | N/A | 4.4 | 0.15045 | N/A | 5
14.0654 | 40.86 | 0.051711 | N/A | 4.5 | 0.14961 | N/A | 5
14.0654 | 40.866 | 0.05164 | N/A | 4.5 | 0.14885 | N/A | 5
14.0654 | 40.872 | 0.051601 | N/A | 4.6 | 0.14822 | N/A | 5.1
14.0654 | 40.878 | 0.051583 | N/A | 4.6 | 0.14776 | N/A | 5.1
14.0654 | 40.884 | 0.051398 | N/A | 4.6 | 0.14375 | N/A | 5.1
14.0654 | 40.89 | 0.050519 | N/A | N/A | 0.13747 | N/A | N/A
14.0654 | 40.896 | 0.050348 | N/A | N/A | 0.13614 | N/A | N/A
14.0654 | 40.902 | 0.050172 | N/A | N/A | 0.13466 | N/A | N/A
14.0654 | 40.908 | 0.050017 | N/A | N/A | 0.13322 | N/A | N/A
14.0654 | 40.914 | 0.049891 | N/A | N/A | 0.13189 | N/A | N/A
14.0654 | 40.92 | 0.049799 | N/A | N/A | 0.13074 | N/A | N/A
14.0654 | 40.926 | 0.049739 | N/A | N/A | 0.12984 | N/A | N/A
14.0654 | 40.932 | 0.049503 | N/A | N/A | 0.12543 | N/A | N/A
14.0733 | 40.794 | 0.052632 | 3.2 | 4.3 | 0.15882 | 3.9 | 4.9
14.0733 | 40.8 | 0.052562 | 3.2 | 4.3 | 0.1585 | 4 | 4.9
14.0733 | 40.806 | 0.052534 | 3.2 | 4.3 | 0.15822 | 3.9 | 4.9
14.0733 | 40.812 | 0.05255 | 3.3 | 4.3 | 0.15801 | 4 | 4.9
14.0733 | 40.824 | 0.052713 | 3.2 | 4.3 | 0.15776 | 3.9 | 4.9
14.0733 | 40.83 | 0.052879 | 3.2 | 4.3 | 0.15645 | 4 | 4.9
14.0733 | 40.836 | 0.052863 | 3.3 | 4.3 | 0.15627 | 4 | 4.9
14.0733 | 40.842 | 0.052317 | 3.5 | 4.4 | 0.15309 | 4.2 | 4.9
14.0733 | 40.848 | 0.052106 | N/A | 4.4 | 0.15191 | N/A | 4.9
14.0733 | 40.854 | 0.051938 | N/A | 4.4 | 0.15083 | N/A | 5
14.0733 | 40.86 | 0.05182 | N/A | 4.4 | 0.14987 | N/A | 5
14.0733 | 40.866 | 0.051749 | N/A | 4.5 | 0.14904 | N/A | 5
14.0733 | 40.872 | 0.051726 | N/A | 4.5 | 0.14835 | N/A | 5.1
14.0733 | 40.878 | 0.051619 | N/A | 4.6 | 0.14494 | N/A | 5.1
14.0733 | 40.884 | 0.051605 | N/A | 4.6 | 0.14469 | N/A | 5.1
14.0733 | 40.89 | 0.051491 | N/A | 4.6 | 0.14387 | N/A | 5.1
14.0733 | 40.896 | 0.050564 | N/A | N/A | 0.13728 | N/A | N/A
14.0733 | 40.902 | 0.050323 | N/A | N/A | 0.13537 | N/A | N/A
14.0733 | 40.908 | 0.050135 | N/A | N/A | 0.13366 | N/A | N/A
14.0733 | 40.914 | 0.049996 | N/A | N/A | 0.13215 | N/A | N/A
14.0733 | 40.92 | 0.049906 | N/A | N/A | 0.13084 | N/A | N/A
14.0733 | 40.926 | 0.049704 | N/A | N/A | 0.12656 | N/A | N/A
14.0733 | 40.932 | 0.049679 | N/A | N/A | 0.12609 | N/A | N/A
14.0812 | 40.788 | 0.053128 | 3.1 | 4.3 | 0.15997 | 3.8 | 4.9
14.0812 | 40.794 | 0.053101 | 3.3 | 4.3 | 0.15972 | 4 | 4.9
14.0812 | 40.8 | 0.053095 | 3.1 | 4.3 | 0.15951 | 3.8 | 4.9
14.0812 | 40.806 | 0.052605 | 3.3 | 4.2 | 0.15832 | 4 | 4.8
14.0812 | 40.812 | 0.052627 | 3.2 | 4.3 | 0.15809 | 3.9 | 4.9
14.0812 | 40.83 | 0.053315 | 3.1 | 4.3 | 0.15795 | 3.8 | 4.9
14.0812 | 40.836 | 0.053234 | 3.3 | 4.3 | 0.15701 | 4 | 4.9
14.0812 | 40.842 | 0.0531 | 3 | 4.3 | 0.15611 | 3.7 | 4.9
14.0812 | 40.848 | 0.052984 | 3.5 | 4.3 | 0.15527 | 4.2 | 4.9
14.0812 | 40.854 | 0.052031 | N/A | 4.4 | 0.15111 | N/A | 4.9
14.0812 | 40.86 | 0.051899 | N/A | 4.4 | 0.15006 | N/A | 5
14.0812 | 40.866 | 0.052286 | N/A | 4.5 | 0.14909 | N/A | 5
14.0812 | 40.872 | 0.052197 | N/A | 4.5 | 0.14837 | N/A | 5
14.0812 | 40.878 | 0.052117 | N/A | 4.5 | 0.14771 | N/A | 5.1
14.0812 | 40.884 | 0.051858 | N/A | 4.6 | 0.14601 | N/A | 5.1
14.0812 | 40.89 | 0.051741 | N/A | 4.6 | 0.14426 | N/A | 5.1
14.0812 | 40.896 | 0.051579 | N/A | N/A | 0.14271 | N/A | N/A
14.0812 | 40.902 | 0.050435 | N/A | N/A | 0.1359 | N/A | N/A
14.0812 | 40.908 | 0.050221 | N/A | N/A | 0.13398 | N/A | N/A
14.0812 | 40.914 | 0.05007 | N/A | N/A | 0.13232 | N/A | N/A
14.0812 | 40.92 | 0.050347 | N/A | N/A | 0.13081 | N/A | N/A
14.0812 | 40.926 | 0.050217 | N/A | N/A | 0.12945 | N/A | N/A
14.0812 | 40.932 | 0.049868 | N/A | N/A | 0.12674 | N/A | N/A
14.0891 | 40.782 | 0.053138 | 3.3 | 4.3 | 0.15993 | 4 | 4.9
14.0891 | 40.836 | 0.053263 | 3.3 | 4.3 | 0.15704 | 4 | 4.9
14.0891 | 40.842 | 0.053155 | 3.1 | 4.3 | 0.15619 | 3.9 | 4.9
14.0891 | 40.848 | 0.05305 | 3.4 | 4.3 | 0.15536 | 4.1 | 4.9
14.0891 | 40.854 | 0.053432 | 3.3 | 4.4 | 0.15444 | 4 | 4.9
14.0891 | 40.86 | 0.053325 | N/A | 4.4 | 0.15352 | N/A | 5
14.0891 | 40.866 | 0.052363 | N/A | 4.4 | 0.14933 | N/A | 5
14.0891 | 40.872 | 0.052266 | N/A | 4.5 | 0.14859 | N/A | 5
14.0891 | 40.878 | 0.052167 | N/A | 4.5 | 0.14787 | N/A | 5
14.0891 | 40.884 | 0.052123 | N/A | 4.6 | 0.14682 | N/A | 5.1
14.0891 | 40.89 | 0.051796 | N/A | 4.6 | 0.14442 | N/A | 5.1
14.0891 | 40.896 | 0.051651 | N/A | N/A | 0.14292 | N/A | N/A
14.0891 | 40.902 | 0.051502 | N/A | N/A | 0.14145 | N/A | N/A
14.0891 | 40.908 | 0.051773 | N/A | N/A | 0.13974 | N/A | N/A
14.0891 | 40.914 | 0.050566 | N/A | N/A | 0.13254 | N/A | N/A
14.0891 | 40.92 | 0.050418 | N/A | N/A | 0.13108 | N/A | N/A
14.0891 | 40.926 | 0.050265 | N/A | N/A | 0.1296 | N/A | N/A
14.0891 | 40.932 | 0.050139 | N/A | N/A | 0.12784 | N/A | N/A
14.097 | 40.836 | 0.053453 | 3.3 | 4.2 | 0.15716 | 4 | 4.8
14.097 | 40.842 | 0.053376 | 3.3 | 4.3 | 0.15792 | 4 | 4.9
14.097 | 40.848 | 0.053554 | 3.3 | 4.3 | 0.15527 | 4 | 4.9
14.097 | 40.854 | 0.053498 | 3.2 | 4.4 | 0.15453 | 3.9 | 4.9
14.097 | 40.86 | 0.053402 | N/A | 4.4 | 0.15371 | N/A | 4.9
14.097 | 40.866 | 0.053265 | N/A | 4.4 | 0.1528 | N/A | 5
14.097 | 40.872 | 0.053085 | N/A | 4.5 | 0.15179 | N/A | 5
14.097 | 40.878 | 0.052332 | N/A | 4.5 | 0.14719 | N/A | 5
14.097 | 40.884 | 0.052268 | N/A | 4.6 | 0.14678 | N/A | 5.1
14.097 | 40.89 | 0.052243 | N/A | 4.6 | 0.14624 | N/A | 5.1
14.097 | 40.896 | 0.052083 | N/A | N/A | 0.14279 | N/A | N/A
14.097 | 40.902 | 0.05199 | N/A | N/A | 0.14148 | N/A | N/A
14.097 | 40.908 | 0.051851 | N/A | N/A | 0.14001 | N/A | N/A
14.097 | 40.914 | 0.051663 | N/A | N/A | 0.13836 | N/A | N/A
14.097 | 40.92 | 0.051423 | N/A | N/A | 0.13649 | N/A | N/A
14.097 | 40.926 | 0.050473 | N/A | N/A | 0.12979 | N/A | N/A
14.097 | 40.932 | 0.05036 | N/A | N/A | 0.12896 | N/A | N/A
14.1049 | 40.836 | 0.053538 | 3.4 | 4.2 | 0.15707 | 4.1 | 4.8
14.1049 | 40.842 | 0.053674 | 3.3 | 4.3 | 0.15577 | 4 | 4.8
14.1049 | 40.848 | 0.053376 | 3.3 | 4.3 | 0.15792 | 4 | 4.9
14.1049 | 40.854 | 0.053588 | 3.4 | 4.3 | 0.15465 | 4.1 | 4.9
14.1049 | 40.86 | 0.053507 | N/A | 4.4 | 0.15397 | N/A | 4.9
14.1049 | 40.866 | 0.053402 | N/A | 4.4 | 0.15324 | N/A | 4.9
14.1049 | 40.872 | 0.053283 | N/A | 4.5 | 0.15252 | N/A | 5
14.1049 | 40.878 | 0.052471 | N/A | 4.5 | 0.14743 | N/A | 5
14.1049 | 40.884 | 0.052412 | N/A | 4.6 | 0.14695 | N/A | 5.1
14.1049 | 40.89 | 0.052234 | N/A | 4.6 | 0.14361 | N/A | 5.1
14.1049 | 40.896 | 0.052176 | N/A | N/A | 0.14274 | N/A | N/A
14.1049 | 40.902 | 0.052085 | N/A | N/A | 0.14164 | N/A | N/A
14.1049 | 40.908 | 0.05196 | N/A | N/A | 0.14039 | N/A | N/A
14.1049 | 40.914 | 0.051806 | N/A | N/A | 0.13902 | N/A | N/A
14.1049 | 40.92 | 0.051629 | N/A | N/A | 0.13761 | N/A | N/A
14.1049 | 40.926 | 0.051457 | N/A | N/A | 0.13631 | N/A | N/A
14.1049 | 40.932 | 0.050546 | N/A | N/A | 0.12984 | N/A | N/A
14.1128 | 40.83 | 0.054019 | 3.3 | 4.3 | 0.15934 | 4 | 4.9
14.1128 | 40.836 | 0.05383 | 3.3 | 4.2 | 0.1561 | 4 | 4.8
14.1128 | 40.842 | 0.053799 | 3.3 | 4.3 | 0.15578 | 4 | 4.8
14.1128 | 40.848 | 0.053757 | 3.3 | 4.3 | 0.15535 | 4 | 4.8
14.1128 | 40.854 | 0.053376 | 3.2 | 4.3 | 0.15792 | 3.9 | 4.9
14.1128 | 40.86 | 0.053628 | N/A | 4.4 | 0.15425 | N/A | 4.9
14.1128 | 40.866 | 0.05355 | N/A | 4.4 | 0.15367 | N/A | 4.9
14.1128 | 40.872 | 0.053473 | N/A | 4.5 | 0.15314 | N/A | 5
14.1128 | 40.878 | 0.053408 | N/A | 4.5 | 0.15271 | N/A | 5.1
14.1128 | 40.884 | 0.052574 | N/A | 4.6 | 0.14731 | N/A | 5.1
14.1128 | 40.89 | 0.052376 | N/A | 4.6 | 0.14369 | N/A | 5.1
14.1128 | 40.896 | 0.052303 | N/A | N/A | 0.14292 | N/A | N/A
14.1128 | 40.902 | 0.052207 | N/A | N/A | 0.14195 | N/A | N/A
14.1128 | 40.908 | 0.052091 | N/A | N/A | 0.14085 | N/A | N/A
14.1128 | 40.914 | 0.051962 | N/A | N/A | 0.13971 | N/A | N/A
14.1128 | 40.92 | 0.051833 | N/A | N/A | 0.13861 | N/A | N/A
14.1128 | 40.926 | 0.05172 | N/A | N/A | 0.13769 | N/A | N/A
14.1128 | 40.932 | 0.050729 | N/A | N/A | 0.13065 | N/A | N/A
14.1207 | 40.824 | 0.054149 | 3.3 | 4.3 | 0.15957 | 4 | 4.9
14.1207 | 40.83 | 0.054174 | 3.1 | 4.3 | 0.15953 | 3.8 | 4.9
14.1207 | 40.836 | 0.053992 | 3.3 | 4.3 | 0.1563 | 4 | 4.8
14.1207 | 40.842 | 0.053947 | 3.3 | 4.3 | 0.15599 | 4 | 4.8
14.1207 | 40.848 | 0.053887 | 3.3 | 4.3 | 0.15555 | 4 | 4.9
14.1207 | 40.854 | 0.053821 | 3.2 | 4.3 | 0.15505 | 3.9 | 4.9
14.1207 | 40.86 | 0.054336 | N/A | 4.4 | 0.15331 | N/A | 4.9
14.1207 | 40.866 | 0.053694 | N/A | 4.4 | 0.15403 | N/A | 4.9
14.1207 | 40.872 | 0.053644 | N/A | 4.5 | 0.15359 | N/A | 5
14.1207 | 40.878 | 0.053606 | N/A | 4.5 | 0.15326 | N/A | 5
14.1207 | 40.884 | 0.052621 | N/A | 4.6 | 0.14472 | N/A | 5.1
14.1207 | 40.89 | 0.052556 | N/A | 4.6 | 0.14417 | N/A | 5.1
14.1207 | 40.896 | 0.052463 | N/A | N/A | 0.14337 | N/A | N/A
14.1207 | 40.902 | 0.05235 | N/A | N/A | 0.1424 | N/A | N/A
14.1207 | 40.908 | 0.052231 | N/A | N/A | 0.14135 | N/A | N/A
14.1207 | 40.914 | 0.052115 | N/A | N/A | 0.14031 | N/A | N/A
14.1207 | 40.92 | 0.052013 | N/A | N/A | 0.13938 | N/A | N/A
14.1207 | 40.926 | 0.051932 | N/A | N/A | 0.13862 | N/A | N/A
14.1207 | 40.932 | 0.051875 | N/A | N/A | 0.1381 | N/A | N/A
14.1286 | 40.824 | 0.054297 | 3.3 | 4.3 | 0.15971 | 4 | 4.9
14.1286 | 40.83 | 0.054504 | 3.1 | 4.3 | 0.15871 | 3.8 | 4.9
14.1286 | 40.836 | 0.054504 | 3.3 | 4.3 | 0.1586 | 4 | 4.8
14.1286 | 40.842 | 0.054117 | 3.3 | 4.3 | 0.15636 | 4 | 4.8
14.1286 | 40.848 | 0.054029 | 3.3 | 4.3 | 0.15586 | 4 | 4.9
14.1286 | 40.854 | 0.053944 | 3.2 | 4.3 | 0.15531 | 3.9 | 4.9
14.1286 | 40.86 | 0.053874 | N/A | 4.4 | 0.15478 | N/A | 4.9
14.1286 | 40.866 | 0.053824 | N/A | 4.4 | 0.1543 | N/A | 4.9
14.1286 | 40.872 | 0.053796 | N/A | 4.5 | 0.1539 | N/A | 5
14.1286 | 40.878 | 0.053781 | N/A | 4.5 | 0.15361 | N/A | 5
14.1286 | 40.884 | 0.053608 | N/A | 4.6 | 0.15038 | N/A | 5.1
14.1286 | 40.89 | 0.052782 | N/A | 4.6 | 0.14504 | N/A | 5.1
14.1286 | 40.896 | 0.05265 | N/A | N/A | 0.14407 | N/A | N/A
14.1286 | 40.902 | 0.052504 | N/A | N/A | 0.14297 | N/A | N/A
14.1286 | 40.908 | 0.052368 | N/A | N/A | 0.14184 | N/A | N/A
14.1286 | 40.914 | 0.052252 | N/A | N/A | 0.14079 | N/A | N/A
14.1286 | 40.92 | 0.052163 | N/A | N/A | 0.13988 | N/A | N/A
14.1286 | 40.926 | 0.052101 | N/A | N/A | 0.13917 | N/A | N/A
14.1286 | 40.932 | 0.051818 | N/A | N/A | 0.13461 | N/A | N/A
14.1365 | 40.824 | 0.054458 | 3.3 | 4.3 | 0.15983 | 4 | 4.9
14.1365 | 40.83 | 0.054673 | 3.2 | 4.3 | 0.15902 | 3.9 | 4.9
14.1365 | 40.836 | 0.054673 | 3.3 | 4.3 | 0.15891 | 4 | 4.8
14.1365 | 40.842 | 0.054308 | 3.3 | 4.3 | 0.1569 | 4 | 4.8
14.1365 | 40.848 | 0.054171 | 3.3 | 4.3 | 0.15623 | 4 | 4.8
14.1365 | 40.854 | 0.054058 | 3.2 | 4.3 | 0.15557 | 3.9 | 4.9
14.1365 | 40.86 | 0.053979 | N/A | 4.4 | 0.15498 | N/A | 4.9
14.1365 | 40.866 | 0.053936 | N/A | 4.4 | 0.15447 | N/A | 4.9
14.1365 | 40.872 | 0.053927 | N/A | 4.5 | 0.15406 | N/A | 5
14.1365 | 40.878 | 0.053818 | N/A | 4.5 | 0.15127 | N/A | 5
14.1365 | 40.884 | 0.053797 | N/A | 4.6 | 0.15102 | N/A | 5.1
14.1365 | 40.89 | 0.053061 | N/A | 4.6 | 0.14632 | N/A | 5.1
14.1365 | 40.896 | 0.052854 | N/A | N/A | 0.14497 | N/A | N/A
14.1365 | 40.902 | 0.052655 | N/A | N/A | 0.14358 | N/A | N/A
14.1365 | 40.908 | 0.05249 | N/A | N/A | 0.14228 | N/A | N/A
14.1365 | 40.914 | 0.052365 | N/A | N/A | 0.14112 | N/A | N/A
14.1365 | 40.92 | 0.05228 | N/A | N/A | 0.14013 | N/A | N/A
14.1365 | 40.926 | 0.052233 | N/A | N/A | 0.13936 | N/A | N/A
14.1365 | 40.932 | 0.051995 | N/A | N/A | 0.13543 | N/A | N/A
14.1444 | 40.824 | 0.054951 | 3.4 | 4.3 | 0.16006 | 4.1 | 4.9
14.1444 | 40.83 | 0.054879 | 3.2 | 4.3 | 0.15946 | 3.9 | 4.8
14.1444 | 40.836 | 0.054879 | 3.4 | 4.2 | 0.15939 | 4.1 | 4.8
14.1444 | 40.842 | 0.054952 | 3.3 | 4.3 | 0.159 | 4 | 4.9
14.1444 | 40.848 | 0.054872 | 3.3 | 4.3 | 0.15851 | 4 | 4.9
14.1444 | 40.854 | 0.054148 | 3.4 | 4.3 | 0.15579 | 4.1 | 4.9
14.1444 | 40.86 | 0.054059 | N/A | 4.4 | 0.15513 | N/A | 4.9
14.1444 | 40.866 | 0.05402 | N/A | 4.4 | 0.15458 | N/A | 5
14.1444 | 40.872 | 0.054366 | N/A | 4.5 | 0.15414 | N/A | 5
14.1444 | 40.878 | 0.053992 | N/A | 4.5 | 0.15191 | N/A | 5
14.1444 | 40.884 | 0.054022 | N/A | 4.6 | 0.15192 | N/A | 5.1
14.1444 | 40.89 | 0.053976 | N/A | 4.6 | 0.15089 | N/A | 5.1
14.1444 | 40.896 | 0.053831 | N/A | N/A | 0.14982 | N/A | N/A
14.1444 | 40.902 | 0.052782 | N/A | N/A | 0.14412 | N/A | N/A
14.1444 | 40.908 | 0.052587 | N/A | N/A | 0.14263 | N/A | N/A
14.1444 | 40.914 | 0.052448 | N/A | N/A | 0.14133 | N/A | N/A
14.1444 | 40.92 | 0.052705 | N/A | N/A | 0.14021 | N/A | N/A
14.1444 | 40.926 | 0.052598 | N/A | N/A | 0.13929 | N/A | N/A
14.1444 | 40.932 | 0.052182 | N/A | N/A | 0.13635 | N/A | N/A
14.1523 | 40.818 | 0.054926 | 3.3 | 4.3 | 0.16009 | 4 | 4.8
14.1523 | 40.824 | 0.05501 | 3.3 | 4.3 | 0.16011 | 4 | 4.9
14.1523 | 40.83 | 0.055119 | 3.2 | 4.3 | 0.16017 | 3.9 | 4.8
14.1523 | 40.836 | 0.055119 | 3.3 | 4.3 | 0.15978 | 4 | 4.8
14.1523 | 40.842 | 0.055009 | 3.3 | 4.3 | 0.15913 | 4 | 4.9
14.1523 | 40.848 | 0.054926 | 3.3 | 4.3 | 0.15859 | 4 | 4.9
14.1523 | 40.854 | 0.054853 | 3.2 | 4.4 | 0.15805 | 3.9 | 4.9
14.1523 | 40.86 | 0.054542 | N/A | 4.4 | 0.15525 | N/A | 4.9
14.1523 | 40.866 | 0.054478 | N/A | 4.4 | 0.15472 | N/A | 5
14.1523 | 40.872 | 0.054424 | N/A | 4.5 | 0.15425 | N/A | 5
14.1523 | 40.878 | 0.054377 | N/A | 4.5 | 0.15378 | N/A | 5.1
14.1523 | 40.884 | 0.05429 | N/A | 4.6 | 0.15297 | N/A | 5.1
14.1523 | 40.89 | 0.054077 | N/A | 4.6 | 0.15138 | N/A | 5.1
14.1523 | 40.896 | 0.053913 | N/A | N/A | 0.15011 | N/A | N/A
14.1523 | 40.902 | 0.053762 | N/A | N/A | 0.14891 | N/A | N/A
14.1523 | 40.908 | 0.054016 | N/A | N/A | 0.14761 | N/A | N/A
14.1523 | 40.914 | 0.05291 | N/A | N/A | 0.14158 | N/A | N/A
14.1523 | 40.92 | 0.052769 | N/A | N/A | 0.14043 | N/A | N/A
14.1523 | 40.926 | 0.052626 | N/A | N/A | 0.13926 | N/A | N/A
14.1523 | 40.932 | 0.052452 | N/A | N/A | 0.13786 | N/A | N/A
14.1602 | 40.794 | 0.054835 | 3.3 | 4.3 | 0.16026 | 4 | 4.9
14.1602 | 40.818 | 0.055168 | 3.3 | 4.3 | 0.16031 | 4 | 4.9
14.1602 | 40.824 | 0.055028 | 3.3 | 4.3 | 0.16015 | 4 | 4.8
14.1602 | 40.83 | 0.055161 | 3.1 | 4.3 | 0.15971 | 3.8 | 4.8
14.1602 | 40.836 | 0.055161 | 3.3 | 4.3 | 0.15962 | 4 | 4.9
14.1602 | 40.842 | 0.055027 | 3.2 | 4.3 | 0.15904 | 3.9 | 4.9
14.1602 | 40.848 | 0.055341 | 3.3 | 4.3 | 0.15859 | 4 | 4.9
14.1602 | 40.854 | 0.055311 | 3.3 | 4.4 | 0.1581 | 4 | 4.9
14.1602 | 40.86 | 0.05525 | N/A | 4.4 | 0.15756 | N/A | 5
14.1602 | 40.866 | 0.055152 | N/A | 4.5 | 0.15694 | N/A | 5
14.1602 | 40.872 | 0.054492 | N/A | 4.5 | 0.15447 | N/A | 5
14.1602 | 40.878 | 0.054473 | N/A | 4.5 | 0.15316 | N/A | 5.1
14.1602 | 40.884 | 0.054425 | N/A | 4.6 | 0.15296 | N/A | 5.1
14.1602 | 40.89 | 0.054082 | N/A | 4.6 | 0.15114 | N/A | 5.1
14.1602 | 40.896 | 0.054303 | N/A | N/A | 0.15014 | N/A | N/A
14.1602 | 40.902 | 0.05421 | N/A | N/A | 0.14903 | N/A | N/A
14.1602 | 40.908 | 0.054075 | N/A | N/A | 0.14781 | N/A | N/A
14.1602 | 40.914 | 0.053891 | N/A | N/A | 0.14643 | N/A | N/A
14.1602 | 40.92 | 0.053649 | N/A | N/A | 0.14481 | N/A | N/A
14.1602 | 40.926 | 0.052732 | N/A | N/A | 0.13987 | N/A | N/A
14.1602 | 40.932 | 0.052652 | N/A | N/A | 0.1383 | N/A | N/A
14.1681 | 40.812 | 0.055148 | 3.2 | 4.3 | 0.1603 | 3.9 | 4.9
14.1681 | 40.818 | 0.055201 | 3.2 | 4.3 | 0.16033 | 3.9 | 4.9
14.1681 | 40.824 | 0.055238 | 3.3 | 4.3 | 0.16034 | 4 | 4.9
14.1681 | 40.83 | 0.055182 | 3.1 | 4.3 | 0.15956 | 3.8 | 4.9
14.1681 | 40.836 | 0.055182 | 3.3 | 4.3 | 0.15945 | 4 | 4.9
14.1681 | 40.842 | 0.055408 | 3 | 4.3 | 0.15891 | 3.7 | 4.9
14.1681 | 40.848 | 0.055398 | 3.5 | 4.4 | 0.15856 | 4.2 | 4.9
14.1681 | 40.854 | 0.055369 | N/A | 4.4 | 0.15816 | N/A | 5
14.1681 | 40.86 | 0.055318 | N/A | 4.4 | 0.15771 | N/A | 5
14.1681 | 40.866 | 0.055242 | N/A | 4.5 | 0.15721 | N/A | 5
14.1681 | 40.872 | 0.055147 | N/A | 4.5 | 0.15668 | N/A | 5.1
14.1681 | 40.878 | 0.054564 | N/A | 4.6 | 0.15324 | N/A | 5.1
14.1681 | 40.884 | 0.054518 | N/A | 4.6 | 0.15292 | N/A | 5.1
14.1681 | 40.89 | 0.054418 | N/A | 4.6 | 0.15081 | N/A | 5.1
14.1681 | 40.896 | 0.054365 | N/A | N/A | 0.15006 | N/A | N/A
14.1681 | 40.902 | 0.05428 | N/A | N/A | 0.14915 | N/A | N/A
14.1681 | 40.908 | 0.054162 | N/A | N/A | 0.14811 | N/A | N/A
14.1681 | 40.914 | 0.05401 | N/A | N/A | 0.14695 | N/A | N/A
14.1681 | 40.92 | 0.05383 | N/A | N/A | 0.14572 | N/A | N/A
14.1681 | 40.926 | 0.053644 | N/A | N/A | 0.14452 | N/A | N/A
14.1681 | 40.932 | 0.052827 | N/A | N/A | 0.13891 | N/A | N/A
14.176 | 40.8 | 0.055061 | 3.3 | 4.3 | 0.16024 | 4 | 4.9
14.176 | 40.806 | 0.055129 | 3.2 | 4.3 | 0.16028 | 4 | 4.9
14.176 | 40.812 | 0.055193 | 3.4 | 4.3 | 0.16032 | 4 | 4.9
14.176 | 40.818 | 0.055249 | 3.4 | 4.3 | 0.16035 | 4 | 4.9
14.176 | 40.824 | 0.055292 | 3.2 | 4.3 | 0.16038 | 4 | 4.9
14.176 | 40.83 | 0.055322 | 3.3 | 4.3 | 0.1604 | 4 | 4.9
14.176 | 40.836 | 0.055237 | 3.3 | 4.3 | 0.15942 | 4 | 4.9
14.176 | 40.842 | 0.05549 | 3.5 | 4.4 | 0.15887 | 4.2 | 4.9
14.176 | 40.848 | 0.055472 | N/A | 4.4 | 0.15859 | N/A | 4.9
14.176 | 40.854 | 0.055443 | N/A | 4.4 | 0.15826 | N/A | 5
14.176 | 40.86 | 0.055401 | N/A | 4.5 | 0.15789 | N/A | 5
14.176 | 40.866 | 0.055349 | N/A | 4.5 | 0.1575 | N/A | 5
14.176 | 40.872 | 0.055291 | N/A | 4.6 | 0.15713 | N/A | 5.1
14.176 | 40.878 | 0.055241 | N/A | 4.6 | 0.15683 | N/A | 5.1
14.176 | 40.884 | 0.054631 | N/A | 4.6 | 0.15308 | N/A | 5.1
14.176 | 40.89 | 0.054517 | N/A | 4.6 | 0.15074 | N/A | 5.1
14.176 | 40.896 | 0.054458 | N/A | N/A | 0.15013 | N/A | N/A
14.176 | 40.902 | 0.054375 | N/A | N/A | 0.14936 | N/A | N/A
14.176 | 40.908 | 0.05427 | N/A | N/A | 0.14848 | N/A | N/A
14.176 | 40.914 | 0.054149 | N/A | N/A | 0.14754 | N/A | N/A
14.176 | 40.92 | 0.054021 | N/A | N/A | 0.14661 | N/A | N/A
14.176 | 40.926 | 0.053904 | N/A | N/A | 0.1458 | N/A | N/A
14.176 | 40.932 | 0.052995 | N/A | N/A | 0.13954 | N/A | N/A
14.1839 | 40.794 | 0.055055 | N/A | 4.4 | 0.16016 | N/A | 4.9
14.1839 | 40.8 | 0.055113 | 3.3 | 4.4 | 0.16021 | 4 | 4.9
14.1839 | 40.806 | 0.055179 | 3.5 | 4.4 | 0.16027 | 4.2 | 4.9
14.1839 | 40.812 | 0.055247 | 3.3 | 4.4 | 0.16033 | 4 | 4.9
14.1839 | 40.818 | 0.055311 | 3.3 | 4.4 | 0.16039 | 4 | 4.9
14.1839 | 40.824 | 0.055366 | 3.5 | 4.4 | 0.16044 | 4.2 | 4.9
14.1839 | 40.83 | 0.055406 | 3.3 | 4.4 | 0.16047 | 4 | 4.9
14.1839 | 40.836 | 0.055603 | N/A | 4.4 | 0.15913 | N/A | 4.9
14.1839 | 40.842 | 0.055584 | N/A | 4.4 | 0.15895 | N/A | 5
14.1839 | 40.848 | 0.055558 | N/A | 4.4 | 0.1587 | N/A | 5
14.1839 | 40.854 | 0.055526 | N/A | 4.5 | 0.1584 | N/A | 5
14.1839 | 40.86 | 0.055492 | N/A | 4.5 | 0.15808 | N/A | 5
14.1839 | 40.866 | 0.055458 | N/A | 4.5 | 0.15777 | N/A | 5.1
14.1839 | 40.872 | 0.055427 | N/A | 4.6 | 0.1575 | N/A | 5.1
14.1839 | 40.878 | 0.055403 | N/A | 4.6 | 0.15728 | N/A | 5.1
14.1839 | 40.884 | 0.0547 | N/A | 4.6 | 0.15139 | N/A | 5.1
14.1839 | 40.89 | 0.054651 | N/A | N/A | 0.15099 | N/A | N/A
14.1839 | 40.896 | 0.054579 | N/A | N/A | 0.1504 | N/A | N/A
14.1839 | 40.902 | 0.05449 | N/A | N/A | 0.14968 | N/A | N/A
14.1839 | 40.908 | 0.054391 | N/A | N/A | 0.14889 | N/A | N/A
14.1839 | 40.914 | 0.054289 | N/A | N/A | 0.14808 | N/A | N/A
14.1839 | 40.92 | 0.054195 | N/A | N/A | 0.14734 | N/A | N/A
14.1839 | 40.926 | 0.054117 | N/A | N/A | 0.14674 | N/A | N/A
14.1839 | 40.932 | 0.054064 | N/A | N/A | 0.14632 | N/A | N/A
14.1918 | 40.8 | 0.055154 | N/A | 4.4 | 0.16018 | N/A | 5
14.1918 | 40.806 | 0.055226 | N/A | 4.4 | 0.16026 | N/A | 5
14.1918 | 40.812 | 0.055306 | N/A | 4.4 | 0.16035 | N/A | 5
14.1918 | 40.818 | 0.055387 | N/A | 4.4 | 0.16044 | N/A | 5
14.1918 | 40.824 | 0.055463 | N/A | 4.4 | 0.16052 | N/A | 5
14.1918 | 40.83 | 0.055784 | N/A | 4.4 | 0.16022 | N/A | 5
14.1918 | 40.836 | 0.055718 | N/A | 4.5 | 0.15932 | N/A | 5
14.1918 | 40.842 | 0.055689 | N/A | 4.5 | 0.15913 | N/A | 5
14.1918 | 40.848 | 0.05565 | N/A | 4.5 | 0.15886 | N/A | 5
14.1918 | 40.854 | 0.055613 | N/A | 4.5 | 0.15856 | N/A | 5.1
14.1918 | 40.86 | 0.055583 | N/A | 4.6 | 0.15826 | N/A | 5.1
14.1918 | 40.866 | 0.055563 | N/A | 4.6 | 0.15799 | N/A | 5.1
14.1918 | 40.872 | 0.055554 | N/A | 4.6 | 0.15777 | N/A | 5.1
14.1918 | 40.878 | 0.05555 | N/A | 4.6 | 0.1576 | N/A | 5.2
14.1918 | 40.884 | 0.055463 | N/A | 4.7 | 0.15547 | N/A | 5.2
14.1918 | 40.89 | 0.054822 | N/A | N/A | 0.15153 | N/A | N/A
14.1918 | 40.896 | 0.054726 | N/A | N/A | 0.15087 | N/A | N/A
14.1918 | 40.902 | 0.054618 | N/A | N/A | 0.1501 | N/A | N/A
14.1918 | 40.908 | 0.054513 | N/A | N/A | 0.1493 | N/A | N/A
14.1918 | 40.914 | 0.05442 | N/A | N/A | 0.14854 | N/A | N/A
14.1918 | 40.92 | 0.054345 | N/A | N/A | 0.14788 | N/A | N/A
14.1918 | 40.926 | 0.054291 | N/A | N/A | 0.14737 | N/A | N/A
14.1918 | 40.932 | 0.053994 | N/A | N/A | 0.14327 | N/A | N/A
14.1997 | 40.8 | 0.055182 | N/A | 4.5 | 0.16013 | N/A | 5
14.1997 | 40.806 | 0.055267 | N/A | 4.5 | 0.16026 | N/A | 5
14.1997 | 40.812 | 0.055365 | N/A | 4.5 | 0.16038 | N/A | 5
14.1997 | 40.818 | 0.055473 | N/A | 4.5 | 0.1605 | N/A | 5
14.1997 | 40.824 | 0.055585 | N/A | 4.5 | 0.16062 | N/A | 5
14.1997 | 40.83 | 0.055894 | N/A | 4.5 | 0.16039 | N/A | 5
14.1997 | 40.836 | 0.055913 | N/A | 4.5 | 0.16037 | N/A | 5.1
14.1997 | 40.842 | 0.055803 | N/A | 4.5 | 0.1594 | N/A | 5.1
14.1997 | 40.848 | 0.055743 | N/A | 4.5 | 0.15907 | N/A | 5.1
14.1997 | 40.854 | 0.055695 | N/A | 4.6 | 0.15873 | N/A | 5.1
14.1997 | 40.86 | 0.055666 | N/A | 4.6 | 0.15842 | N/A | 5.1
14.1997 | 40.866 | 0.055658 | N/A | 4.6 | 0.15816 | N/A | 5.2
14.1997 | 40.872 | 0.055671 | N/A | 4.6 | 0.15796 | N/A | 5.1
14.1997 | 40.878 | 0.055629 | N/A | 4.7 | 0.15609 | N/A | 5.2
14.1997 | 40.884 | 0.055617 | N/A | N/A | 0.15592 | N/A | N/A
14.1997 | 40.89 | 0.055034 | N/A | N/A | 0.15237 | N/A | N/A
14.1997 | 40.896 | 0.054892 | N/A | N/A | 0.15151 | N/A | N/A
14.1997 | 40.902 | 0.054749 | N/A | N/A | 0.15058 | N/A | N/A
14.1997 | 40.908 | 0.054626 | N/A | N/A | 0.14968 | N/A | N/A
14.1997 | 40.914 | 0.054531 | N/A | N/A | 0.14889 | N/A | N/A
14.1997 | 40.92 | 0.054468 | N/A | N/A | 0.14822 | N/A | N/A
14.1997 | 40.926 | 0.054434 | N/A | N/A | 0.14773 | N/A | N/A
14.1997 | 40.932 | 0.054175 | N/A | N/A | 0.14408 | N/A | N/A
14.2076 | 40.812 | 0.055417 | N/A | 4.5 | 0.1604 | N/A | 5.1
14.2076 | 40.818 | 0.055557 | N/A | 4.5 | 0.16057 | N/A | 5.1
14.2076 | 40.824 | 0.056037 | N/A | 4.5 | 0.16093 | N/A | 5.1
14.2076 | 40.83 | 0.056036 | N/A | 4.5 | 0.16067 | N/A | 5.1
14.2076 | 40.836 | 0.056052 | N/A | 4.6 | 0.16065 | N/A | 5.1
14.2076 | 40.842 | 0.056235 | N/A | 4.5 | 0.16072 | N/A | 5.1
14.2076 | 40.848 | 0.055826 | N/A | 4.6 | 0.15928 | N/A | 5.1
14.2076 | 40.854 | 0.055763 | N/A | 4.6 | 0.15888 | N/A | 5.1
14.2076 | 40.86 | 0.055733 | N/A | 4.6 | 0.15854 | N/A | 5.2
14.2076 | 40.866 | 0.055737 | N/A | 4.7 | 0.15827 | N/A | 5.2
14.2076 | 40.872 | 0.055775 | N/A | N/A | 0.15807 | N/A | N/A
14.2076 | 40.878 | 0.055781 | N/A | N/A | 0.15657 | N/A | N/A
14.2076 | 40.884 | 0.055798 | N/A | N/A | 0.15653 | N/A | N/A
14.2076 | 40.89 | 0.055704 | N/A | N/A | 0.15604 | N/A | N/A
14.2076 | 40.896 | 0.055058 | N/A | N/A | 0.15222 | N/A | N/A
14.2076 | 40.902 | 0.054866 | N/A | N/A | 0.15103 | N/A | N/A
14.2076 | 40.908 | 0.05472 | N/A | N/A | 0.15 | N/A | N/A
14.2076 | 40.914 | 0.054618 | N/A | N/A | 0.14913 | N/A | N/A
14.2076 | 40.92 | 0.054561 | N/A | N/A | 0.1484 | N/A | N/A
14.2076 | 40.926 | 0.054356 | N/A | N/A | 0.14511 | N/A | N/A
14.2076 | 40.932 | 0.054368 | N/A | N/A | 0.14504 | N/A | N/A
14.2155 | 40.824 | 0.056102 | N/A | 4.6 | 0.16101 | N/A | 5.1
14.2155 | 40.83 | 0.056247 | N/A | 4.6 | 0.16122 | N/A | 5.1
14.2155 | 40.836 | 0.056318 | N/A | 4.6 | 0.16115 | N/A | 5.1
14.2155 | 40.842 | 0.056276 | N/A | 4.6 | 0.16082 | N/A | 5.1
14.2155 | 40.848 | 0.056249 | N/A | 4.6 | 0.16055 | N/A | 5.1
14.2155 | 40.854 | 0.05623 | N/A | 4.6 | 0.16028 | N/A | 5.1
14.2155 | 40.86 | 0.055781 | N/A | 4.7 | 0.15863 | N/A | 5.2
14.2155 | 40.866 | 0.056133 | N/A | N/A | 0.15851 | N/A | N/A
14.2155 | 40.872 | 0.056129 | N/A | N/A | 0.15829 | N/A | N/A
14.2155 | 40.878 | 0.056137 | N/A | N/A | 0.1581 | N/A | N/A
14.2155 | 40.884 | 0.05604 | N/A | N/A | 0.15744 | N/A | N/A
14.2155 | 40.89 | 0.055943 | N/A | N/A | 0.15649 | N/A | N/A
14.2155 | 40.896 | 0.055817 | N/A | N/A | 0.15561 | N/A | N/A
14.2155 | 40.902 | 0.055703 | N/A | N/A | 0.15478 | N/A | N/A
14.2155 | 40.908 | 0.054786 | N/A | N/A | 0.15023 | N/A | N/A
14.2155 | 40.914 | 0.055021 | N/A | N/A | 0.14951 | N/A | N/A
14.2155 | 40.92 | 0.054922 | N/A | N/A | 0.14874 | N/A | N/A
14.2155 | 40.926 | 0.054833 | N/A | N/A | 0.14801 | N/A | N/A
14.2155 | 40.932 | 0.054607 | N/A | N/A | 0.14633 | N/A | N/A
14.2234 | 40.83 | 0.05628 | N/A | 4.6 | 0.16097 | N/A | 5.1
14.2234 | 40.836 | 0.056293 | N/A | 4.7 | 0.16095 | N/A | 5.2
14.2234 | 40.842 | 0.056298 | N/A | 4.6 | 0.16081 | N/A | 5.2
14.2234 | 40.848 | 0.056278 | N/A | 4.6 | 0.16056 | N/A | 5.1
14.2234 | 40.854 | 0.056621 | N/A | 4.7 | 0.16045 | N/A | 5.2
14.2234 | 40.86 | 0.056614 | N/A | N/A | 0.16018 | N/A | N/A
14.2234 | 40.866 | 0.056578 | N/A | N/A | 0.15985 | N/A | N/A
14.2234 | 40.872 | 0.056177 | N/A | N/A | 0.15841 | N/A | N/A
14.2234 | 40.878 | 0.056169 | N/A | N/A | 0.15821 | N/A | N/A
14.2234 | 40.884 | 0.05618 | N/A | N/A | 0.15764 | N/A | N/A
14.2234 | 40.89 | 0.055968 | N/A | N/A | 0.15648 | N/A | N/A
14.2234 | 40.896 | 0.055862 | N/A | N/A | 0.1557 | N/A | N/A
14.2234 | 40.902 | 0.05609 | N/A | N/A | 0.15509 | N/A | N/A
14.2234 | 40.908 | 0.055988 | N/A | N/A | 0.15423 | N/A | N/A
14.2234 | 40.914 | 0.055843 | N/A | N/A | 0.15323 | N/A | N/A
14.2234 | 40.92 | 0.054991 | N/A | N/A | 0.14903 | N/A | N/A
14.2234 | 40.926 | 0.054894 | N/A | N/A | 0.1483 | N/A | N/A
14.2234 | 40.932 | 0.05482 | N/A | N/A | 0.14705 | N/A | N/A
14.2313 | 40.836 | 0.05628 | N/A | 4.7 | 0.16075 | N/A | 5.2
14.2313 | 40.842 | 0.056619 | N/A | 4.7 | 0.16086 | N/A | 5.2
14.2313 | 40.848 | 0.056647 | N/A | N/A | 0.16069 | N/A | N/A
14.2313 | 40.854 | 0.056662 | N/A | N/A | 0.1605 | N/A | N/A
14.2313 | 40.86 | 0.056657 | N/A | N/A | 0.16027 | N/A | N/A
14.2313 | 40.866 | 0.056632 | N/A | N/A | 0.16 | N/A | N/A
14.2313 | 40.872 | 0.056585 | N/A | N/A | 0.15969 | N/A | N/A
14.2313 | 40.878 | 0.056253 | N/A | N/A | 0.15766 | N/A | N/A
14.2313 | 40.884 | 0.056227 | N/A | N/A | 0.15749 | N/A | N/A
14.2313 | 40.89 | 0.056236 | N/A | N/A | 0.15639 | N/A | N/A
14.2313 | 40.896 | 0.056202 | N/A | N/A | 0.15584 | N/A | N/A
14.2313 | 40.902 | 0.056141 | N/A | N/A | 0.15518 | N/A | N/A
14.2313 | 40.908 | 0.05605 | N/A | N/A | 0.15443 | N/A | N/A
14.2313 | 40.914 | 0.055927 | N/A | N/A | 0.15357 | N/A | N/A
14.2313 | 40.92 | 0.055773 | N/A | N/A | 0.15261 | N/A | N/A
14.2313 | 40.926 | 0.055019 | N/A | N/A | 0.14775 | N/A | N/A
14.2313 | 40.932 | 0.054942 | N/A | N/A | 0.14727 | N/A | N/A
14.2392 | 40.836 | 0.056299 | N/A | N/A | 0.16066 | N/A | N/A
14.2392 | 40.842 | 0.05669 | N/A | N/A | 0.16084 | N/A | N/A
14.2392 | 40.848 | 0.056706 | N/A | N/A | 0.16072 | N/A | N/A
14.2392 | 40.854 | 0.056716 | N/A | N/A | 0.16056 | N/A | N/A
14.2392 | 40.86 | 0.056715 | N/A | N/A | 0.16038 | N/A | N/A
14.2392 | 40.866 | 0.056703 | N/A | N/A | 0.16018 | N/A | N/A
14.2392 | 40.872 | 0.05668 | N/A | N/A | 0.15997 | N/A | N/A
14.2392 | 40.878 | 0.056656 | N/A | N/A | 0.1598 | N/A | N/A
14.2392 | 40.884 | 0.056299 | N/A | N/A | 0.15752 | N/A | N/A
14.2392 | 40.89 | 0.05631 | N/A | N/A | 0.15629 | N/A | N/A
14.2392 | 40.896 | 0.05627 | N/A | N/A | 0.15586 | N/A | N/A
14.2392 | 40.902 | 0.056211 | N/A | N/A | 0.15532 | N/A | N/A
14.2392 | 40.908 | 0.056132 | N/A | N/A | 0.15469 | N/A | N/A
14.2392 | 40.914 | 0.056035 | N/A | N/A | 0.15401 | N/A | N/A
14.2392 | 40.92 | 0.055927 | N/A | N/A | 0.15331 | N/A | N/A
14.2392 | 40.926 | 0.055823 | N/A | N/A | 0.15267 | N/A | N/A
14.2392 | 40.932 | 0.055066 | N/A | N/A | 0.14764 | N/A | N/A
14.2471 | 40.83 | 0.056181 | N/A | N/A | 0.16058 | N/A | N/A
14.2471 | 40.836 | 0.056755 | N/A | N/A | 0.16096 | N/A | N/A
14.2471 | 40.842 | 0.056761 | N/A | N/A | 0.16088 | N/A | N/A
14.2471 | 40.848 | 0.056769 | N/A | N/A | 0.16077 | N/A | N/A
14.2471 | 40.854 | 0.056777 | N/A | N/A | 0.16064 | N/A | N/A
14.2471 | 40.86 | 0.056782 | N/A | N/A | 0.1605 | N/A | N/A
14.2471 | 40.866 | 0.056783 | N/A | N/A | 0.16036 | N/A | N/A
14.2471 | 40.872 | 0.05678 | N/A | N/A | 0.16022 | N/A | N/A
14.2471 | 40.878 | 0.056776 | N/A | N/A | 0.16012 | N/A | N/A
14.2471 | 40.884 | 0.056443 | N/A | N/A | 0.15668 | N/A | N/A
14.2471 | 40.89 | 0.056408 | N/A | N/A | 0.15641 | N/A | N/A
14.2471 | 40.896 | 0.05636 | N/A | N/A | 0.15602 | N/A | N/A
14.2471 | 40.902 | 0.056298 | N/A | N/A | 0.15553 | N/A | N/A
14.2471 | 40.908 | 0.056227 | N/A | N/A | 0.155 | N/A | N/A
14.2471 | 40.914 | 0.05615 | N/A | N/A | 0.15444 | N/A | N/A
14.2471 | 40.92 | 0.056074 | N/A | N/A | 0.15392 | N/A | N/A
14.2471 | 40.926 | 0.056008 | N/A | N/A | 0.15347 | N/A | N/A
14.2471 | 40.932 | 0.055207 | N/A | N/A | 0.14815 | N/A | N/A
14.255 | 40.836 | 0.056828 | N/A | N/A | 0.16104 | N/A | N/A
14.255 | 40.842 | 0.056829 | N/A | N/A | 0.16096 | N/A | N/A
14.255 | 40.848 | 0.056832 | N/A | N/A | 0.16086 | N/A | N/A
14.255 | 40.854 | 0.05684 | N/A | N/A | 0.16074 | N/A | N/A
14.255 | 40.86 | 0.056851 | N/A | N/A | 0.16063 | N/A | N/A
14.255 | 40.866 | 0.056867 | N/A | N/A | 0.16052 | N/A | N/A
14.255 | 40.872 | 0.056883 | N/A | N/A | 0.16044 | N/A | N/A
14.255 | 40.878 | 0.056895 | N/A | N/A | 0.16037 | N/A | N/A
14.255 | 40.884 | 0.056937 | N/A | N/A | 0.15926 | N/A | N/A
14.255 | 40.89 | 0.05653 | N/A | N/A | 0.15671 | N/A | N/A
14.255 | 40.896 | 0.056467 | N/A | N/A | 0.1563 | N/A | N/A
14.255 | 40.902 | 0.056396 | N/A | N/A | 0.15582 | N/A | N/A
14.255 | 40.908 | 0.056325 | N/A | N/A | 0.15531 | N/A | N/A
14.255 | 40.914 | 0.05626 | N/A | N/A | 0.15482 | N/A | N/A
14.255 | 40.92 | 0.056206 | N/A | N/A | 0.1544 | N/A | N/A
14.255 | 40.926 | 0.056164 | N/A | N/A | 0.15406 | N/A | N/A
14.255 | 40.932 | 0.05594 | N/A | N/A | 0.15089 | N/A | N/A
14.2629 | 40.848 | 0.056891 | N/A | N/A | 0.16096 | N/A | N/A
14.2629 | 40.854 | 0.056899 | N/A | N/A | 0.16084 | N/A | N/A
14.2629 | 40.86 | 0.056919 | N/A | N/A | 0.16074 | N/A | N/A
14.2629 | 40.866 | 0.05695 | N/A | N/A | 0.16067 | N/A | N/A
14.2629 | 40.872 | 0.05699 | N/A | N/A | 0.16062 | N/A | N/A
14.2629 | 40.878 | 0.057063 | N/A | N/A | 0.15966 | N/A | N/A
14.2629 | 40.884 | 0.057059 | N/A | N/A | 0.15956 | N/A | N/A
14.2629 | 40.89 | 0.056679 | N/A | N/A | 0.15721 | N/A | N/A
14.2629 | 40.896 | 0.056588 | N/A | N/A | 0.15669 | N/A | N/A
14.2629 | 40.902 | 0.056497 | N/A | N/A | 0.15614 | N/A | N/A
14.2629 | 40.908 | 0.056418 | N/A | N/A | 0.15561 | N/A | N/A
14.2629 | 40.914 | 0.056358 | N/A | N/A | 0.15514 | N/A | N/A
14.2629 | 40.92 | 0.056319 | N/A | N/A | 0.15475 | N/A | N/A
14.2629 | 40.926 | 0.056297 | N/A | N/A | 0.15448 | N/A | N/A
14.2629 | 40.932 | 0.056094 | N/A | N/A | 0.15157 | N/A | N/A
14.2708 | 40.848 | 0.056941 | N/A | N/A | 0.16106 | N/A | N/A
14.2708 | 40.854 | 0.056949 | N/A | N/A | 0.16093 | N/A | N/A
14.2708 | 40.86 | 0.056978 | N/A | N/A | 0.16084 | N/A | N/A
14.2708 | 40.866 | 0.057028 | N/A | N/A | 0.16078 | N/A | N/A
14.2708 | 40.872 | 0.057099 | N/A | N/A | 0.16077 | N/A | N/A
14.2708 | 40.878 | 0.057197 | N/A | N/A | 0.16002 | N/A | N/A
14.2708 | 40.884 | 0.057202 | N/A | N/A | 0.15995 | N/A | N/A
14.2708 | 40.89 | 0.056853 | N/A | N/A | 0.15787 | N/A | N/A
14.2708 | 40.896 | 0.056712 | N/A | N/A | 0.15714 | N/A | N/A
14.2708 | 40.902 | 0.05659 | N/A | N/A | 0.15646 | N/A | N/A
14.2708 | 40.908 | 0.056499 | N/A | N/A | 0.15586 | N/A | N/A
14.2708 | 40.914 | 0.056439 | N/A | N/A | 0.15536 | N/A | N/A
14.2708 | 40.92 | 0.056411 | N/A | N/A | 0.15498 | N/A | N/A
14.2708 | 40.926 | 0.056265 | N/A | N/A | 0.15251 | N/A | N/A
14.2708 | 40.932 | 0.056257 | N/A | N/A | 0.15238 | N/A | N/A
14.2787 | 40.842 | 0.05716 | N/A | N/A | 0.16176 | N/A | N/A
14.2787 | 40.848 | 0.057188 | N/A | N/A | 0.16169 | N/A | N/A
14.2787 | 40.854 | 0.056987 | N/A | N/A | 0.161 | N/A | N/A
14.2787 | 40.86 | 0.057023 | N/A | N/A | 0.16091 | N/A | N/A
14.2787 | 40.866 | 0.057487 | N/A | N/A | 0.16123 | N/A | N/A
14.2787 | 40.872 | 0.057519 | N/A | N/A | 0.16119 | N/A | N/A
14.2787 | 40.878 | 0.057552 | N/A | N/A | 0.16117 | N/A | N/A
14.2787 | 40.884 | 0.057388 | N/A | N/A | 0.16051 | N/A | N/A
14.2787 | 40.89 | 0.057464 | N/A | N/A | 0.16019 | N/A | N/A
14.2787 | 40.896 | 0.057397 | N/A | N/A | 0.15971 | N/A | N/A
14.2787 | 40.902 | 0.056663 | N/A | N/A | 0.15671 | N/A | N/A
14.2787 | 40.908 | 0.05656 | N/A | N/A | 0.15605 | N/A | N/A
14.2787 | 40.914 | 0.056498 | N/A | N/A | 0.15552 | N/A | N/A
14.2787 | 40.92 | 0.056797 | N/A | N/A | 0.15553 | N/A | N/A
14.2787 | 40.926 | 0.056733 | N/A | N/A | 0.15516 | N/A | N/A
14.2787 | 40.932 | 0.056457 | N/A | N/A | 0.15352 | N/A | N/A

## Sa(T=0.3s)_reduced_by_20%
Minimum magnitude of earthquakes expected to cause exceedance of (5% damped) design pseudo-spectral acceleration (Sa) at 0.3s vibration period (T) with Tr return period, if occurring within a certain epicentral distance (R) from the site (site coordinates are in WGS84 format). Thresholds reduced by 20%.
Site coordinates |  | Tr= 50yr |  |  | Tr= 475yr
long [°] | lat[°] | Sa(T=0.3s) [g] | R <= 1km | R<=5km | Sa(T=0.3s) [g] | R <= 1km | R<=5km
14.018 | 40.932 | 0.11092 | N/A | N/A | 0.28912 | N/A | N/A
14.0259 | 40.914 | 0.11446 | N/A | N/A | 0.31195 | N/A | N/A
14.0259 | 40.92 | 0.1118 | N/A | N/A | 0.29663 | N/A | N/A
14.0259 | 40.926 | 0.11147 | N/A | N/A | 0.29363 | N/A | N/A
14.0259 | 40.932 | 0.11134 | N/A | N/A | 0.29029 | N/A | N/A
14.0338 | 40.902 | 0.11537 | N/A | N/A | 0.31929 | N/A | N/A
14.0338 | 40.908 | 0.11511 | N/A | N/A | 0.31641 | N/A | N/A
14.0338 | 40.914 | 0.11474 | N/A | N/A | 0.31313 | N/A | N/A
14.0338 | 40.92 | 0.11426 | N/A | N/A | 0.30947 | N/A | N/A
14.0338 | 40.926 | 0.11372 | N/A | N/A | 0.30566 | N/A | N/A
14.0338 | 40.932 | 0.11188 | N/A | N/A | 0.2928 | N/A | N/A
14.0417 | 40.8 | 0.11977 | N/A | 4.6 | 0.36547 | N/A | 5
14.0417 | 40.806 | 0.11985 | N/A | 4.5 | 0.36509 | N/A | 5
14.0417 | 40.878 | 0.11819 | N/A | N/A | 0.34407 | N/A | N/A
14.0417 | 40.884 | 0.11627 | N/A | N/A | 0.33178 | N/A | N/A
14.0417 | 40.89 | 0.11596 | N/A | N/A | 0.32369 | N/A | N/A
14.0417 | 40.896 | 0.11584 | N/A | N/A | 0.32204 | N/A | N/A
14.0417 | 40.902 | 0.11566 | N/A | N/A | 0.31989 | N/A | N/A
14.0417 | 40.908 | 0.1154 | N/A | N/A | 0.31735 | N/A | N/A
14.0417 | 40.914 | 0.11509 | N/A | N/A | 0.31458 | N/A | N/A
14.0417 | 40.92 | 0.11474 | N/A | N/A | 0.31174 | N/A | N/A
14.0417 | 40.926 | 0.11439 | N/A | N/A | 0.30913 | N/A | N/A
14.0417 | 40.932 | 0.11235 | N/A | N/A | 0.29479 | N/A | N/A
14.0496 | 40.794 | 0.12006 | N/A | 4.5 | 0.36623 | N/A | 5
14.0496 | 40.8 | 0.12011 | N/A | 4.5 | 0.36593 | N/A | 5
14.0496 | 40.806 | 0.12015 | N/A | 4.5 | 0.36557 | N/A | 5
14.0496 | 40.812 | 0.1202 | N/A | 4.5 | 0.36519 | N/A | 5
14.0496 | 40.818 | 0.12023 | N/A | 4.5 | 0.3648 | N/A | 5
14.0496 | 40.824 | 0.12024 | N/A | 4.5 | 0.36445 | N/A | 5
14.0496 | 40.83 | 0.12025 | N/A | 4.5 | 0.36418 | N/A | 5
14.0496 | 40.836 | 0.11969 | N/A | 4.6 | 0.3547 | N/A | 5
14.0496 | 40.842 | 0.11961 | N/A | 4.6 | 0.35391 | N/A | 5
14.0496 | 40.848 | 0.1195 | N/A | 4.6 | 0.35281 | N/A | 5
14.0496 | 40.854 | 0.11937 | N/A | 4.6 | 0.35148 | N/A | 5
14.0496 | 40.86 | 0.11922 | N/A | 4.6 | 0.35003 | N/A | 5.1
14.0496 | 40.866 | 0.11906 | N/A | 4.6 | 0.34857 | N/A | 5.1
14.0496 | 40.872 | 0.1189 | N/A | 4.6 | 0.34723 | N/A | 5.1
14.0496 | 40.878 | 0.11877 | N/A | 4.6 | 0.34614 | N/A | 5.1
14.0496 | 40.884 | 0.11676 | N/A | N/A | 0.33327 | N/A | N/A
14.0496 | 40.89 | 0.1164 | N/A | N/A | 0.32463 | N/A | N/A
14.0496 | 40.896 | 0.11623 | N/A | N/A | 0.32295 | N/A | N/A
14.0496 | 40.902 | 0.116 | N/A | N/A | 0.32085 | N/A | N/A
14.0496 | 40.908 | 0.11575 | N/A | N/A | 0.31847 | N/A | N/A
14.0496 | 40.914 | 0.11547 | N/A | N/A | 0.31601 | N/A | N/A
14.0496 | 40.92 | 0.1152 | N/A | N/A | 0.31367 | N/A | N/A
14.0496 | 40.926 | 0.11496 | N/A | N/A | 0.31167 | N/A | N/A
14.0496 | 40.932 | 0.11479 | N/A | N/A | 0.31026 | N/A | N/A
14.0575 | 40.788 | 0.12046 | N/A | 4.5 | 0.36713 | N/A | 5
14.0575 | 40.794 | 0.12044 | N/A | 4.5 | 0.36682 | N/A | 5
14.0575 | 40.8 | 0.12044 | N/A | 4.5 | 0.36645 | N/A | 5
14.0575 | 40.806 | 0.12046 | N/A | 4.5 | 0.36608 | N/A | 5
14.0575 | 40.812 | 0.12051 | N/A | 4.5 | 0.36573 | N/A | 5
14.0575 | 40.818 | 0.12058 | N/A | 4.5 | 0.36545 | N/A | 5
14.0575 | 40.824 | 0.12066 | N/A | 4.5 | 0.36523 | N/A | 5
14.0575 | 40.83 | 0.12072 | N/A | 4.5 | 0.36507 | N/A | 5
14.0575 | 40.836 | 0.12018 | N/A | 4.5 | 0.35585 | N/A | 5
14.0575 | 40.842 | 0.12005 | N/A | 4.5 | 0.35495 | N/A | 5
14.0575 | 40.848 | 0.11989 | N/A | 4.5 | 0.35372 | N/A | 5
14.0575 | 40.854 | 0.11972 | N/A | 4.6 | 0.35233 | N/A | 5
14.0575 | 40.86 | 0.11956 | N/A | 4.6 | 0.35091 | N/A | 5
14.0575 | 40.866 | 0.11944 | N/A | 4.6 | 0.34959 | N/A | 5
14.0575 | 40.872 | 0.11935 | N/A | 4.6 | 0.34847 | N/A | 5.1
14.0575 | 40.878 | 0.11929 | N/A | 4.6 | 0.3476 | N/A | 5.1
14.0575 | 40.884 | 0.119 | N/A | 4.6 | 0.33973 | N/A | 5.1
14.0575 | 40.89 | 0.11694 | N/A | N/A | 0.32646 | N/A | N/A
14.0575 | 40.896 | 0.11669 | N/A | N/A | 0.32449 | N/A | N/A
14.0575 | 40.902 | 0.11639 | N/A | N/A | 0.32214 | N/A | N/A
14.0575 | 40.908 | 0.1161 | N/A | N/A | 0.31965 | N/A | N/A
14.0575 | 40.914 | 0.11583 | N/A | N/A | 0.31723 | N/A | N/A
14.0575 | 40.92 | 0.11561 | N/A | N/A | 0.31507 | N/A | N/A
14.0575 | 40.926 | 0.11543 | N/A | N/A | 0.31332 | N/A | N/A
14.0575 | 40.932 | 0.11498 | N/A | N/A | 0.30381 | N/A | N/A
14.0654 | 40.794 | 0.1208 | 4.1 | 4.5 | 0.36751 | 4.7 | 5
14.0654 | 40.8 | 0.12074 | 4 | 4.5 | 0.36701 | 4.6 | 5
14.0654 | 40.806 | 0.12074 | 4.1 | 4.5 | 0.36656 | 4.6 | 5
14.0654 | 40.812 | 0.12081 | 4 | 4.5 | 0.36623 | 4.6 | 5
14.0654 | 40.818 | 0.12094 | 4 | 4.5 | 0.36601 | 4.6 | 5
14.0654 | 40.824 | 0.1211 | 4.1 | 4.5 | 0.36591 | 4.6 | 5
14.0654 | 40.83 | 0.12174 | 4 | 4.5 | 0.36361 | 4.6 | 5
14.0654 | 40.836 | 0.12172 | N/A | 4.5 | 0.36323 | N/A | 5
14.0654 | 40.842 | 0.12055 | N/A | 4.5 | 0.35646 | N/A | 5
14.0654 | 40.848 | 0.12029 | N/A | 4.5 | 0.35487 | N/A | 5
14.0654 | 40.854 | 0.12006 | N/A | 4.5 | 0.35323 | N/A | 5
14.0654 | 40.86 | 0.11989 | N/A | 4.5 | 0.3517 | N/A | 5
14.0654 | 40.866 | 0.11979 | N/A | 4.6 | 0.35037 | N/A | 5
14.0654 | 40.872 | 0.11976 | N/A | 4.6 | 0.34932 | N/A | 5.1
14.0654 | 40.878 | 0.11977 | N/A | 4.6 | 0.34856 | N/A | 5.1
14.0654 | 40.884 | 0.1195 | N/A | 4.6 | 0.34143 | N/A | 5.1
14.0654 | 40.89 | 0.1176 | N/A | N/A | 0.32923 | N/A | N/A
14.0654 | 40.896 | 0.1172 | N/A | N/A | 0.32657 | N/A | N/A
14.0654 | 40.902 | 0.11679 | N/A | N/A | 0.32363 | N/A | N/A
14.0654 | 40.908 | 0.11644 | N/A | N/A | 0.32077 | N/A | N/A
14.0654 | 40.914 | 0.11615 | N/A | N/A | 0.31815 | N/A | N/A
14.0654 | 40.92 | 0.11595 | N/A | N/A | 0.31588 | N/A | N/A
14.0654 | 40.926 | 0.11582 | N/A | N/A | 0.3141 | N/A | N/A
14.0654 | 40.932 | 0.11541 | N/A | N/A | 0.30539 | N/A | N/A
14.0733 | 40.794 | 0.12113 | 3.9 | 4.5 | 0.36822 | 4.5 | 5
14.0733 | 40.8 | 0.121 | 3.9 | 4.5 | 0.36751 | 4.5 | 5
14.0733 | 40.806 | 0.12098 | 3.9 | 4.4 | 0.36698 | 4.5 | 4.9
14.0733 | 40.812 | 0.12107 | 4 | 4.5 | 0.36663 | 4.6 | 5
14.0733 | 40.824 | 0.12155 | 3.9 | 4.5 | 0.36649 | 4.5 | 5
14.0733 | 40.83 | 0.1222 | 3.9 | 4.5 | 0.3648 | 4.5 | 5
14.0733 | 40.836 | 0.12218 | 4 | 4.5 | 0.36448 | 4.6 | 5
14.0733 | 40.842 | 0.12109 | 4.1 | 4.5 | 0.35836 | 4.6 | 5
14.0733 | 40.848 | 0.12067 | N/A | 4.5 | 0.35611 | N/A | 5
14.0733 | 40.854 | 0.12035 | N/A | 4.5 | 0.35408 | N/A | 5
14.0733 | 40.86 | 0.12015 | N/A | 4.5 | 0.35235 | N/A | 5
14.0733 | 40.866 | 0.12007 | N/A | 4.5 | 0.35091 | N/A | 5
14.0733 | 40.872 | 0.12011 | N/A | 4.6 | 0.34979 | N/A | 5.1
14.0733 | 40.878 | 0.12006 | N/A | 4.6 | 0.3439 | N/A | 5.1
14.0733 | 40.884 | 0.12005 | N/A | 4.6 | 0.34347 | N/A | 5.1
14.0733 | 40.89 | 0.11978 | N/A | 4.6 | 0.34183 | N/A | 5.1
14.0733 | 40.896 | 0.11772 | N/A | N/A | 0.32894 | N/A | N/A
14.0733 | 40.902 | 0.11716 | N/A | N/A | 0.32512 | N/A | N/A
14.0733 | 40.908 | 0.11672 | N/A | N/A | 0.32172 | N/A | N/A
14.0733 | 40.914 | 0.11641 | N/A | N/A | 0.31874 | N/A | N/A
14.0733 | 40.92 | 0.11621 | N/A | N/A | 0.31614 | N/A | N/A
14.0733 | 40.926 | 0.11587 | N/A | N/A | 0.30774 | N/A | N/A
14.0733 | 40.932 | 0.11581 | N/A | N/A | 0.30678 | N/A | N/A
14.0812 | 40.788 | 0.12224 | 3.8 | 4.5 | 0.37126 | 4.4 | 5
14.0812 | 40.794 | 0.12222 | 4 | 4.4 | 0.37078 | 4.6 | 5
14.0812 | 40.8 | 0.12224 | 3.8 | 4.4 | 0.3704 | 4.4 | 4.9
14.0812 | 40.806 | 0.12115 | 4 | 4.4 | 0.36728 | 4.6 | 4.9
14.0812 | 40.812 | 0.12126 | 3.9 | 4.4 | 0.36692 | 4.5 | 4.9
14.0812 | 40.83 | 0.12315 | 3.8 | 4.5 | 0.368 | 4.4 | 5
14.0812 | 40.836 | 0.12308 | 4 | 4.5 | 0.36636 | 4.5 | 5
14.0812 | 40.842 | 0.12287 | 3.8 | 4.5 | 0.36478 | 4.4 | 5
14.0812 | 40.848 | 0.12269 | 4.1 | 4.5 | 0.36329 | 4.6 | 5
14.0812 | 40.854 | 0.12057 | N/A | 4.5 | 0.35471 | N/A | 5
14.0812 | 40.86 | 0.12035 | N/A | 4.5 | 0.35282 | N/A | 5
14.0812 | 40.866 | 0.12149 | N/A | 4.5 | 0.35215 | N/A | 5
14.0812 | 40.872 | 0.12137 | N/A | 4.6 | 0.35083 | N/A | 5
14.0812 | 40.878 | 0.12129 | N/A | 4.6 | 0.34964 | N/A | 5
14.0812 | 40.884 | 0.12075 | N/A | 4.6 | 0.34628 | N/A | 5.1
14.0812 | 40.89 | 0.1205 | N/A | 4.6 | 0.34308 | N/A | 5.1
14.0812 | 40.896 | 0.1201 | N/A | N/A | 0.34006 | N/A | N/A
14.0812 | 40.902 | 0.11743 | N/A | N/A | 0.32623 | N/A | N/A
14.0812 | 40.908 | 0.11693 | N/A | N/A | 0.32241 | N/A | N/A
14.0812 | 40.914 | 0.11659 | N/A | N/A | 0.3191 | N/A | N/A
14.0812 | 40.92 | 0.11737 | N/A | N/A | 0.31659 | N/A | N/A
14.0812 | 40.926 | 0.11705 | N/A | N/A | 0.31381 | N/A | N/A
14.0812 | 40.932 | 0.11622 | N/A | N/A | 0.30813 | N/A | N/A
14.0891 | 40.782 | 0.12229 | 4 | 4.5 | 0.37126 | 4.6 | 5
14.0891 | 40.836 | 0.12315 | 4 | 4.5 | 0.36648 | 4.6 | 4.9
14.0891 | 40.842 | 0.12301 | 3.9 | 4.5 | 0.36503 | 4.5 | 5
14.0891 | 40.848 | 0.12285 | 4 | 4.5 | 0.3636 | 4.6 | 5
14.0891 | 40.854 | 0.12399 | 4 | 4.5 | 0.36308 | 4.6 | 5
14.0891 | 40.86 | 0.12383 | N/A | 4.5 | 0.36143 | N/A | 5
14.0891 | 40.866 | 0.12168 | N/A | 4.5 | 0.3527 | N/A | 5
14.0891 | 40.872 | 0.12154 | N/A | 4.6 | 0.35134 | N/A | 5
14.0891 | 40.878 | 0.12141 | N/A | 4.6 | 0.35001 | N/A | 5
14.0891 | 40.884 | 0.12139 | N/A | 4.6 | 0.34815 | N/A | 5.1
14.0891 | 40.89 | 0.12063 | N/A | 4.6 | 0.34345 | N/A | 5.1
14.0891 | 40.896 | 0.12028 | N/A | N/A | 0.34056 | N/A | N/A
14.0891 | 40.902 | 0.11992 | N/A | N/A | 0.33768 | N/A | N/A
14.0891 | 40.908 | 0.12071 | N/A | N/A | 0.33494 | N/A | N/A
14.0891 | 40.914 | 0.1179 | N/A | N/A | 0.32013 | N/A | N/A
14.0891 | 40.92 | 0.11755 | N/A | N/A | 0.31718 | N/A | N/A
14.0891 | 40.926 | 0.11717 | N/A | N/A | 0.31412 | N/A | N/A
14.0891 | 40.932 | 0.11687 | N/A | N/A | 0.31047 | N/A | N/A
14.097 | 40.836 | 0.12363 | 4 | 4.4 | 0.36725 | 4.6 | 4.9
14.097 | 40.842 | 0.1233 | 4 | 4.5 | 0.36795 | 4.5 | 4.9
14.097 | 40.848 | 0.1242 | 4 | 4.5 | 0.36461 | 4.5 | 4.9
14.097 | 40.854 | 0.12416 | 4 | 4.5 | 0.36337 | 4.5 | 5
14.097 | 40.86 | 0.12401 | N/A | 4.5 | 0.36191 | N/A | 5
14.097 | 40.866 | 0.12377 | N/A | 4.5 | 0.3602 | N/A | 5
14.097 | 40.872 | 0.12342 | N/A | 4.6 | 0.35824 | N/A | 5
14.097 | 40.878 | 0.12179 | N/A | 4.6 | 0.34903 | N/A | 5
14.097 | 40.884 | 0.12167 | N/A | 4.6 | 0.34823 | N/A | 5.1
14.097 | 40.89 | 0.12161 | N/A | 4.6 | 0.34724 | N/A | 5.1
14.097 | 40.896 | 0.12142 | N/A | N/A | 0.34094 | N/A | N/A
14.097 | 40.902 | 0.12122 | N/A | N/A | 0.33842 | N/A | N/A
14.097 | 40.908 | 0.1209 | N/A | N/A | 0.33553 | N/A | N/A
14.097 | 40.914 | 0.12047 | N/A | N/A | 0.33224 | N/A | N/A
14.097 | 40.92 | 0.1199 | N/A | N/A | 0.32846 | N/A | N/A
14.097 | 40.926 | 0.11773 | N/A | N/A | 0.31459 | N/A | N/A
14.097 | 40.932 | 0.11746 | N/A | N/A | 0.31286 | N/A | N/A
14.1049 | 40.836 | 0.12388 | 4 | 4.4 | 0.3674 | 4.6 | 4.9
14.1049 | 40.842 | 0.12446 | 4 | 4.5 | 0.36566 | 4.6 | 4.9
14.1049 | 40.848 | 0.1233 | 4 | 4.5 | 0.36795 | 4.6 | 5
14.1049 | 40.854 | 0.12439 | 4 | 4.5 | 0.36378 | 4.6 | 5
14.1049 | 40.86 | 0.12427 | N/A | 4.5 | 0.36256 | N/A | 5
14.1049 | 40.866 | 0.12408 | N/A | 4.5 | 0.36121 | N/A | 5
14.1049 | 40.872 | 0.12386 | N/A | 4.6 | 0.35982 | N/A | 5
14.1049 | 40.878 | 0.12209 | N/A | 4.6 | 0.34965 | N/A | 5
14.1049 | 40.884 | 0.12197 | N/A | 4.6 | 0.34873 | N/A | 5.1
14.1049 | 40.89 | 0.12178 | N/A | 4.6 | 0.34264 | N/A | 5.1
14.1049 | 40.896 | 0.12165 | N/A | N/A | 0.34098 | N/A | N/A
14.1049 | 40.902 | 0.12145 | N/A | N/A | 0.33885 | N/A | N/A
14.1049 | 40.908 | 0.12117 | N/A | N/A | 0.33639 | N/A | N/A
14.1049 | 40.914 | 0.12082 | N/A | N/A | 0.33366 | N/A | N/A
14.1049 | 40.92 | 0.12041 | N/A | N/A | 0.33081 | N/A | N/A
14.1049 | 40.926 | 0.12 | N/A | N/A | 0.32816 | N/A | N/A
14.1049 | 40.932 | 0.11795 | N/A | N/A | 0.31476 | N/A | N/A
14.1128 | 40.83 | 0.12485 | 4 | 4.5 | 0.37218 | 4.5 | 5
14.1128 | 40.836 | 0.12484 | 4 | 4.4 | 0.36659 | 4.6 | 4.9
14.1128 | 40.842 | 0.1248 | 4 | 4.5 | 0.36603 | 4.5 | 4.9
14.1128 | 40.848 | 0.12475 | 4 | 4.5 | 0.36527 | 4.5 | 4.9
14.1128 | 40.854 | 0.1233 | 4 | 4.5 | 0.36795 | 4.5 | 5
14.1128 | 40.86 | 0.12456 | N/A | 4.5 | 0.36329 | N/A | 5
14.1128 | 40.866 | 0.12443 | N/A | 4.5 | 0.36221 | N/A | 5
14.1128 | 40.872 | 0.12429 | N/A | 4.6 | 0.36121 | N/A | 5
14.1128 | 40.878 | 0.12418 | N/A | 4.6 | 0.3604 | N/A | 5
14.1128 | 40.884 | 0.12234 | N/A | 4.6 | 0.34962 | N/A | 5.1
14.1128 | 40.89 | 0.12212 | N/A | 4.6 | 0.34301 | N/A | 5.1
14.1128 | 40.896 | 0.12196 | N/A | N/A | 0.3415 | N/A | N/A
14.1128 | 40.902 | 0.12175 | N/A | N/A | 0.33959 | N/A | N/A
14.1128 | 40.908 | 0.12149 | N/A | N/A | 0.33742 | N/A | N/A
14.1128 | 40.914 | 0.1212 | N/A | N/A | 0.33513 | N/A | N/A
14.1128 | 40.92 | 0.12091 | N/A | N/A | 0.33293 | N/A | N/A
14.1128 | 40.926 | 0.12065 | N/A | N/A | 0.33105 | N/A | N/A
14.1128 | 40.932 | 0.11842 | N/A | N/A | 0.31652 | N/A | N/A
14.1207 | 40.824 | 0.12518 | 4 | 4.5 | 0.37292 | 4.6 | 5
14.1207 | 40.83 | 0.12526 | 3.8 | 4.5 | 0.3729 | 4.4 | 5
14.1207 | 40.836 | 0.12526 | 4 | 4.4 | 0.36733 | 4.6 | 4.9
14.1207 | 40.842 | 0.12519 | 4 | 4.5 | 0.36674 | 4.5 | 4.9
14.1207 | 40.848 | 0.12508 | 4 | 4.5 | 0.36593 | 4.5 | 4.9
14.1207 | 40.854 | 0.12497 | 4 | 4.5 | 0.36499 | 4.5 | 5
14.1207 | 40.86 | 0.1266 | N/A | 4.5 | 0.36335 | N/A | 5
14.1207 | 40.866 | 0.12477 | N/A | 4.5 | 0.3631 | N/A | 5
14.1207 | 40.872 | 0.12469 | N/A | 4.6 | 0.36231 | N/A | 5
14.1207 | 40.878 | 0.12464 | N/A | 4.6 | 0.3617 | N/A | 5
14.1207 | 40.884 | 0.12269 | N/A | 4.6 | 0.34525 | N/A | 5
14.1207 | 40.89 | 0.12255 | N/A | 4.6 | 0.34416 | N/A | 5.1
14.1207 | 40.896 | 0.12234 | N/A | N/A | 0.34256 | N/A | N/A
14.1207 | 40.902 | 0.12209 | N/A | N/A | 0.34063 | N/A | N/A
14.1207 | 40.908 | 0.12183 | N/A | N/A | 0.33853 | N/A | N/A
14.1207 | 40.914 | 0.12158 | N/A | N/A | 0.33645 | N/A | N/A
14.1207 | 40.92 | 0.12136 | N/A | N/A | 0.33458 | N/A | N/A
14.1207 | 40.926 | 0.12118 | N/A | N/A | 0.33306 | N/A | N/A
14.1207 | 40.932 | 0.12106 | N/A | N/A | 0.33201 | N/A | N/A
14.1286 | 40.824 | 0.12557 | 4 | 4.5 | 0.37352 | 4.6 | 5
14.1286 | 40.83 | 0.12631 | 3.9 | 4.5 | 0.3724 | 4.4 | 5
14.1286 | 40.836 | 0.12633 | 4 | 4.5 | 0.37222 | 4.6 | 4.9
14.1286 | 40.842 | 0.12561 | 4 | 4.5 | 0.36776 | 4.5 | 4.9
14.1286 | 40.848 | 0.12543 | 4 | 4.5 | 0.36676 | 4.5 | 4.9
14.1286 | 40.854 | 0.12528 | 4 | 4.5 | 0.3657 | 4.5 | 5
14.1286 | 40.86 | 0.12516 | N/A | 4.5 | 0.3647 | N/A | 5
14.1286 | 40.866 | 0.12509 | N/A | 4.5 | 0.36383 | N/A | 5
14.1286 | 40.872 | 0.12506 | N/A | 4.6 | 0.36313 | N/A | 5
14.1286 | 40.878 | 0.12506 | N/A | 4.6 | 0.36263 | N/A | 5
14.1286 | 40.884 | 0.12491 | N/A | 4.6 | 0.35687 | N/A | 5.1
14.1286 | 40.89 | 0.12308 | N/A | 4.6 | 0.34608 | N/A | 5.1
14.1286 | 40.896 | 0.12278 | N/A | N/A | 0.34413 | N/A | N/A
14.1286 | 40.902 | 0.12246 | N/A | N/A | 0.34188 | N/A | N/A
14.1286 | 40.908 | 0.12217 | N/A | N/A | 0.33962 | N/A | N/A
14.1286 | 40.914 | 0.12192 | N/A | N/A | 0.33751 | N/A | N/A
14.1286 | 40.92 | 0.12174 | N/A | N/A | 0.33569 | N/A | N/A
14.1286 | 40.926 | 0.12162 | N/A | N/A | 0.33429 | N/A | N/A
14.1286 | 40.932 | 0.12112 | N/A | N/A | 0.32584 | N/A | N/A
14.1365 | 40.824 | 0.12601 | 4 | 4.5 | 0.37413 | 4.6 | 5
14.1365 | 40.83 | 0.12674 | 3.9 | 4.5 | 0.37332 | 4.5 | 5
14.1365 | 40.836 | 0.12676 | 4 | 4.4 | 0.37315 | 4.6 | 4.9
14.1365 | 40.842 | 0.12606 | 4 | 4.5 | 0.36909 | 4.5 | 4.9
14.1365 | 40.848 | 0.12577 | 4 | 4.5 | 0.36769 | 4.5 | 4.9
14.1365 | 40.854 | 0.12555 | 4 | 4.5 | 0.36639 | 4.5 | 5
14.1365 | 40.86 | 0.12541 | N/A | 4.5 | 0.36527 | N/A | 5
14.1365 | 40.866 | 0.12537 | N/A | 4.5 | 0.36436 | N/A | 5
14.1365 | 40.872 | 0.1254 | N/A | 4.6 | 0.36368 | N/A | 5
14.1365 | 40.878 | 0.12538 | N/A | 4.6 | 0.35881 | N/A | 5
14.1365 | 40.884 | 0.12535 | N/A | 4.6 | 0.35834 | N/A | 5.1
14.1365 | 40.89 | 0.12372 | N/A | 4.6 | 0.34883 | N/A | 5.1
14.1365 | 40.896 | 0.12326 | N/A | N/A | 0.34607 | N/A | N/A
14.1365 | 40.902 | 0.12282 | N/A | N/A | 0.34322 | N/A | N/A
14.1365 | 40.908 | 0.12247 | N/A | N/A | 0.34059 | N/A | N/A
14.1365 | 40.914 | 0.12221 | N/A | N/A | 0.33826 | N/A | N/A
14.1365 | 40.92 | 0.12205 | N/A | N/A | 0.33629 | N/A | N/A
14.1365 | 40.926 | 0.12198 | N/A | N/A | 0.33477 | N/A | N/A
14.1365 | 40.932 | 0.12158 | N/A | N/A | 0.32752 | N/A | N/A
14.1444 | 40.824 | 0.12739 | 4 | 4.5 | 0.37563 | 4.6 | 5
14.1444 | 40.83 | 0.12726 | 4 | 4.5 | 0.37454 | 4.5 | 4.9
14.1444 | 40.836 | 0.12727 | 4 | 4.4 | 0.37442 | 4.6 | 4.9
14.1444 | 40.842 | 0.12756 | 4 | 4.5 | 0.37388 | 4.6 | 5
14.1444 | 40.848 | 0.12741 | 4 | 4.5 | 0.37288 | 4.6 | 5
14.1444 | 40.854 | 0.12577 | 4 | 4.5 | 0.36695 | 4.6 | 5
14.1444 | 40.86 | 0.12562 | N/A | 4.5 | 0.3657 | N/A | 5
14.1444 | 40.866 | 0.12558 | N/A | 4.5 | 0.36472 | N/A | 5
14.1444 | 40.872 | 0.12664 | N/A | 4.6 | 0.36495 | N/A | 5
14.1444 | 40.878 | 0.12579 | N/A | 4.6 | 0.36024 | N/A | 5
14.1444 | 40.884 | 0.12587 | N/A | 4.6 | 0.36032 | N/A | 5.1
14.1444 | 40.89 | 0.12589 | N/A | 4.6 | 0.35856 | N/A | 5.1
14.1444 | 40.896 | 0.1256 | N/A | N/A | 0.35643 | N/A | N/A
14.1444 | 40.902 | 0.12312 | N/A | N/A | 0.3444 | N/A | N/A
14.1444 | 40.908 | 0.1227 | N/A | N/A | 0.34136 | N/A | N/A
14.1444 | 40.914 | 0.12242 | N/A | N/A | 0.33875 | N/A | N/A
14.1444 | 40.92 | 0.12321 | N/A | N/A | 0.33707 | N/A | N/A
14.1444 | 40.926 | 0.123 | N/A | N/A | 0.33516 | N/A | N/A
14.1444 | 40.932 | 0.12205 | N/A | N/A | 0.3293 | N/A | N/A
14.1523 | 40.818 | 0.12731 | 4 | 4.5 | 0.37565 | 4.6 | 5
14.1523 | 40.824 | 0.12755 | 4 | 4.5 | 0.37587 | 4.6 | 5
14.1523 | 40.83 | 0.12785 | 3.9 | 4.5 | 0.37623 | 4.5 | 5
14.1523 | 40.836 | 0.12791 | 4 | 4.5 | 0.37558 | 4.6 | 4.9
14.1523 | 40.842 | 0.1277 | 4 | 4.5 | 0.37424 | 4.6 | 5
14.1523 | 40.848 | 0.12755 | 4 | 4.5 | 0.37314 | 4.6 | 5
14.1523 | 40.854 | 0.12742 | 4 | 4.5 | 0.3721 | 4.5 | 5
14.1523 | 40.86 | 0.127 | N/A | 4.5 | 0.36721 | N/A | 5
14.1523 | 40.866 | 0.12688 | N/A | 4.5 | 0.36619 | N/A | 5
14.1523 | 40.872 | 0.12679 | N/A | 4.6 | 0.36526 | N/A | 5
14.1523 | 40.878 | 0.12669 | N/A | 4.6 | 0.36431 | N/A | 5.1
14.1523 | 40.884 | 0.12652 | N/A | 4.6 | 0.36269 | N/A | 5.1
14.1523 | 40.89 | 0.12611 | N/A | 4.6 | 0.35959 | N/A | 5.1
14.1523 | 40.896 | 0.12579 | N/A | N/A | 0.3571 | N/A | N/A
14.1523 | 40.902 | 0.12549 | N/A | N/A | 0.35471 | N/A | N/A
14.1523 | 40.908 | 0.1263 | N/A | N/A | 0.3528 | N/A | N/A
14.1523 | 40.914 | 0.12367 | N/A | N/A | 0.33994 | N/A | N/A
14.1523 | 40.92 | 0.12338 | N/A | N/A | 0.33756 | N/A | N/A
14.1523 | 40.926 | 0.12309 | N/A | N/A | 0.33513 | N/A | N/A
14.1523 | 40.932 | 0.12273 | N/A | N/A | 0.33216 | N/A | N/A
14.1602 | 40.794 | 0.12699 | 4 | 4.5 | 0.37595 | 4.6 | 5
14.1602 | 40.818 | 0.12797 | 4 | 4.5 | 0.37664 | 4.6 | 5
14.1602 | 40.824 | 0.1276 | 4 | 4.5 | 0.37597 | 4.6 | 5
14.1602 | 40.83 | 0.12803 | 3.9 | 4.5 | 0.37564 | 4.4 | 5
14.1602 | 40.836 | 0.12805 | 4 | 4.5 | 0.3755 | 4.6 | 5
14.1602 | 40.842 | 0.12777 | 3.9 | 4.5 | 0.37412 | 4.5 | 5
14.1602 | 40.848 | 0.12876 | 4 | 4.5 | 0.37431 | 4.6 | 5
14.1602 | 40.854 | 0.12875 | 4 | 4.5 | 0.37346 | 4.6 | 5
14.1602 | 40.86 | 0.12866 | N/A | 4.5 | 0.37246 | N/A | 5
14.1602 | 40.866 | 0.12847 | N/A | 4.6 | 0.37123 | N/A | 5
14.1602 | 40.872 | 0.12696 | N/A | 4.6 | 0.3658 | N/A | 5
14.1602 | 40.878 | 0.12698 | N/A | 4.6 | 0.36341 | N/A | 5.1
14.1602 | 40.884 | 0.12687 | N/A | 4.6 | 0.36295 | N/A | 5.1
14.1602 | 40.89 | 0.12616 | N/A | 4.6 | 0.35923 | N/A | 5.1
14.1602 | 40.896 | 0.12686 | N/A | N/A | 0.35785 | N/A | N/A
14.1602 | 40.902 | 0.12671 | N/A | N/A | 0.3557 | N/A | N/A
14.1602 | 40.908 | 0.12645 | N/A | N/A | 0.35327 | N/A | N/A
14.1602 | 40.914 | 0.12606 | N/A | N/A | 0.35044 | N/A | N/A
14.1602 | 40.92 | 0.12552 | N/A | N/A | 0.34706 | N/A | N/A
14.1602 | 40.926 | 0.12334 | N/A | N/A | 0.33643 | N/A | N/A
14.1602 | 40.932 | 0.12326 | N/A | N/A | 0.33364 | N/A | N/A
14.1681 | 40.812 | 0.12791 | 3.9 | 4.5 | 0.37661 | 4.5 | 5
14.1681 | 40.818 | 0.12806 | 3.9 | 4.5 | 0.37674 | 4.5 | 5
14.1681 | 40.824 | 0.12817 | 4 | 4.5 | 0.37683 | 4.6 | 5
14.1681 | 40.83 | 0.12812 | 3.9 | 4.5 | 0.37545 | 4.4 | 5
14.1681 | 40.836 | 0.12814 | 4 | 4.5 | 0.37526 | 4.6 | 5
14.1681 | 40.842 | 0.12891 | 3.8 | 4.5 | 0.37497 | 4.4 | 5
14.1681 | 40.848 | 0.12894 | 4.1 | 4.5 | 0.37441 | 4.7 | 5
14.1681 | 40.854 | 0.12892 | N/A | 4.5 | 0.37371 | N/A | 5
14.1681 | 40.86 | 0.12884 | N/A | 4.5 | 0.37287 | N/A | 5
14.1681 | 40.866 | 0.1287 | N/A | 4.6 | 0.3719 | N/A | 5
14.1681 | 40.872 | 0.1285 | N/A | 4.6 | 0.37082 | N/A | 5.1
14.1681 | 40.878 | 0.12722 | N/A | 4.6 | 0.36376 | N/A | 5.1
14.1681 | 40.884 | 0.12713 | N/A | 4.6 | 0.36311 | N/A | 5.1
14.1681 | 40.89 | 0.12713 | N/A | 4.6 | 0.35927 | N/A | 5.1
14.1681 | 40.896 | 0.12705 | N/A | N/A | 0.35785 | N/A | N/A
14.1681 | 40.902 | 0.12691 | N/A | N/A | 0.35606 | N/A | N/A
14.1681 | 40.908 | 0.12667 | N/A | N/A | 0.35398 | N/A | N/A
14.1681 | 40.914 | 0.12635 | N/A | N/A | 0.35161 | N/A | N/A
14.1681 | 40.92 | 0.12596 | N/A | N/A | 0.34904 | N/A | N/A
14.1681 | 40.926 | 0.12554 | N/A | N/A | 0.34652 | N/A | N/A
14.1681 | 40.932 | 0.12371 | N/A | N/A | 0.33522 | N/A | N/A
14.176 | 40.8 | 0.12766 | 4 | 4.5 | 0.37633 | 4.5 | 5
14.176 | 40.806 | 0.12786 | 4 | 4.5 | 0.37653 | 4.5 | 5
14.176 | 40.812 | 0.12804 | 4 | 4.5 | 0.37672 | 4.6 | 5
14.176 | 40.818 | 0.1282 | 4 | 4.5 | 0.37689 | 4.6 | 5
14.176 | 40.824 | 0.12832 | 4 | 4.5 | 0.37702 | 4.5 | 5
14.176 | 40.83 | 0.1284 | 4 | 4.5 | 0.37711 | 4.5 | 5
14.176 | 40.836 | 0.12831 | 4 | 4.5 | 0.37533 | 4.6 | 5
14.176 | 40.842 | 0.12916 | 4.1 | 4.5 | 0.37511 | 4.7 | 5
14.176 | 40.848 | 0.12915 | N/A | 4.5 | 0.37464 | N/A | 5
14.176 | 40.854 | 0.12912 | N/A | 4.5 | 0.37405 | N/A | 5
14.176 | 40.86 | 0.12906 | N/A | 4.6 | 0.37338 | N/A | 5
14.176 | 40.866 | 0.12897 | N/A | 4.6 | 0.37265 | N/A | 5
14.176 | 40.872 | 0.12886 | N/A | 4.6 | 0.37192 | N/A | 5.1
14.176 | 40.878 | 0.12876 | N/A | 4.6 | 0.37132 | N/A | 5.1
14.176 | 40.884 | 0.12743 | N/A | 4.6 | 0.36367 | N/A | 5.1
14.176 | 40.89 | 0.12742 | N/A | 4.7 | 0.35939 | N/A | 5.1
14.176 | 40.896 | 0.12732 | N/A | N/A | 0.35818 | N/A | N/A
14.176 | 40.902 | 0.12716 | N/A | N/A | 0.35664 | N/A | N/A
14.176 | 40.908 | 0.12696 | N/A | N/A | 0.35486 | N/A | N/A
14.176 | 40.914 | 0.1267 | N/A | N/A | 0.35293 | N/A | N/A
14.176 | 40.92 | 0.12643 | N/A | N/A | 0.35101 | N/A | N/A
14.176 | 40.926 | 0.12618 | N/A | N/A | 0.34933 | N/A | N/A
14.176 | 40.932 | 0.12414 | N/A | N/A | 0.33674 | N/A | N/A
14.1839 | 40.794 | 0.12766 | N/A | 4.5 | 0.37618 | N/A | 5
14.1839 | 40.8 | 0.12782 | 4 | 4.5 | 0.37638 | 4.6 | 5
14.1839 | 40.806 | 0.12801 | 4.1 | 4.5 | 0.37661 | 4.7 | 5
14.1839 | 40.812 | 0.1282 | 4 | 4.5 | 0.37685 | 4.6 | 5
14.1839 | 40.818 | 0.12838 | 4 | 4.5 | 0.37707 | 4.6 | 5
14.1839 | 40.824 | 0.12853 | 4.1 | 4.5 | 0.37726 | 4.7 | 5
14.1839 | 40.83 | 0.12864 | 4 | 4.5 | 0.3774 | 4.6 | 5
14.1839 | 40.836 | 0.12945 | N/A | 4.5 | 0.37577 | N/A | 5
14.1839 | 40.842 | 0.12943 | N/A | 4.5 | 0.37545 | N/A | 5
14.1839 | 40.848 | 0.12939 | N/A | 4.6 | 0.375 | N/A | 5
14.1839 | 40.854 | 0.12935 | N/A | 4.6 | 0.37448 | N/A | 5
14.1839 | 40.86 | 0.12931 | N/A | 4.6 | 0.37392 | N/A | 5.1
14.1839 | 40.866 | 0.12926 | N/A | 4.6 | 0.37337 | N/A | 5.1
14.1839 | 40.872 | 0.12921 | N/A | 4.6 | 0.37287 | N/A | 5.1
14.1839 | 40.878 | 0.12918 | N/A | 4.6 | 0.37248 | N/A | 5.1
14.1839 | 40.884 | 0.12789 | N/A | 4.6 | 0.36095 | N/A | 5.1
14.1839 | 40.89 | 0.12779 | N/A | N/A | 0.36013 | N/A | N/A
14.1839 | 40.896 | 0.12765 | N/A | N/A | 0.35894 | N/A | N/A
14.1839 | 40.902 | 0.12747 | N/A | N/A | 0.35747 | N/A | N/A
14.1839 | 40.908 | 0.12727 | N/A | N/A | 0.35584 | N/A | N/A
14.1839 | 40.914 | 0.12706 | N/A | N/A | 0.35419 | N/A | N/A
14.1839 | 40.92 | 0.12687 | N/A | N/A | 0.35266 | N/A | N/A
14.1839 | 40.926 | 0.12671 | N/A | N/A | 0.35141 | N/A | N/A
14.1839 | 40.932 | 0.1266 | N/A | N/A | 0.35055 | N/A | N/A
14.1918 | 40.8 | 0.12795 | N/A | 4.5 | 0.37639 | N/A | 5
14.1918 | 40.806 | 0.12815 | N/A | 4.5 | 0.37669 | N/A | 5
14.1918 | 40.812 | 0.12837 | N/A | 4.5 | 0.377 | N/A | 5
14.1918 | 40.818 | 0.12859 | N/A | 4.5 | 0.37731 | N/A | 5
14.1918 | 40.824 | 0.1288 | N/A | 4.5 | 0.37759 | N/A | 5
14.1918 | 40.83 | 0.12982 | N/A | 4.6 | 0.37791 | N/A | 5
14.1918 | 40.836 | 0.12977 | N/A | 4.6 | 0.37633 | N/A | 5
14.1918 | 40.842 | 0.12971 | N/A | 4.6 | 0.37597 | N/A | 5
14.1918 | 40.848 | 0.12964 | N/A | 4.6 | 0.37548 | N/A | 5
14.1918 | 40.854 | 0.12959 | N/A | 4.6 | 0.37495 | N/A | 5.1
14.1918 | 40.86 | 0.12955 | N/A | 4.6 | 0.37444 | N/A | 5.1
14.1918 | 40.866 | 0.12954 | N/A | 4.6 | 0.374 | N/A | 5.1
14.1918 | 40.872 | 0.12955 | N/A | 4.6 | 0.37366 | N/A | 5.1
14.1918 | 40.878 | 0.12957 | N/A | 4.7 | 0.37341 | N/A | 5.1
14.1918 | 40.884 | 0.12963 | N/A | 4.7 | 0.3696 | N/A | 5.1
14.1918 | 40.89 | 0.12823 | N/A | N/A | 0.36148 | N/A | N/A
14.1918 | 40.896 | 0.12803 | N/A | N/A | 0.3601 | N/A | N/A
14.1918 | 40.902 | 0.1278 | N/A | N/A | 0.35849 | N/A | N/A
14.1918 | 40.908 | 0.12759 | N/A | N/A | 0.35683 | N/A | N/A
14.1918 | 40.914 | 0.1274 | N/A | N/A | 0.35526 | N/A | N/A
14.1918 | 40.92 | 0.12727 | N/A | N/A | 0.35391 | N/A | N/A
14.1918 | 40.926 | 0.12717 | N/A | N/A | 0.35286 | N/A | N/A
14.1918 | 40.932 | 0.12673 | N/A | N/A | 0.3453 | N/A | N/A
14.1997 | 40.8 | 0.12804 | N/A | 4.6 | 0.37637 | N/A | 5
14.1997 | 40.806 | 0.12827 | N/A | 4.6 | 0.37675 | N/A | 5
14.1997 | 40.812 | 0.12854 | N/A | 4.6 | 0.37716 | N/A | 5
14.1997 | 40.818 | 0.12884 | N/A | 4.6 | 0.37759 | N/A | 5
14.1997 | 40.824 | 0.12915 | N/A | 4.6 | 0.37801 | N/A | 5
14.1997 | 40.83 | 0.13012 | N/A | 4.6 | 0.3784 | N/A | 5
14.1997 | 40.836 | 0.13018 | N/A | 4.6 | 0.37843 | N/A | 5.1
14.1997 | 40.842 | 0.13001 | N/A | 4.6 | 0.37666 | N/A | 5.1
14.1997 | 40.848 | 0.12989 | N/A | 4.6 | 0.37603 | N/A | 5.1
14.1997 | 40.854 | 0.12981 | N/A | 4.6 | 0.37542 | N/A | 5.1
14.1997 | 40.86 | 0.12978 | N/A | 4.6 | 0.37491 | N/A | 5.1
14.1997 | 40.866 | 0.1298 | N/A | 4.7 | 0.37453 | N/A | 5.1
14.1997 | 40.872 | 0.12988 | N/A | 4.6 | 0.3743 | N/A | 5.1
14.1997 | 40.878 | 0.13004 | N/A | 4.7 | 0.37109 | N/A | 5.1
14.1997 | 40.884 | 0.13003 | N/A | N/A | 0.37079 | N/A | N/A
14.1997 | 40.89 | 0.12876 | N/A | N/A | 0.36346 | N/A | N/A
14.1997 | 40.896 | 0.12844 | N/A | N/A | 0.36161 | N/A | N/A
14.1997 | 40.902 | 0.12814 | N/A | N/A | 0.35962 | N/A | N/A
14.1997 | 40.908 | 0.12788 | N/A | N/A | 0.35774 | N/A | N/A
14.1997 | 40.914 | 0.1277 | N/A | N/A | 0.3561 | N/A | N/A
14.1997 | 40.92 | 0.1276 | N/A | N/A | 0.35475 | N/A | N/A
14.1997 | 40.926 | 0.12757 | N/A | N/A | 0.35375 | N/A | N/A
14.1997 | 40.932 | 0.1272 | N/A | N/A | 0.34705 | N/A | N/A
14.2076 | 40.812 | 0.12869 | N/A | 4.6 | 0.3773 | N/A | 5.1
14.2076 | 40.818 | 0.12908 | N/A | 4.6 | 0.37786 | N/A | 5.1
14.2076 | 40.824 | 0.13039 | N/A | 4.6 | 0.37949 | N/A | 5.1
14.2076 | 40.83 | 0.13049 | N/A | 4.6 | 0.37912 | N/A | 5.1
14.2076 | 40.836 | 0.13054 | N/A | 4.6 | 0.37914 | N/A | 5.1
14.2076 | 40.842 | 0.13103 | N/A | 4.6 | 0.37975 | N/A | 5.1
14.2076 | 40.848 | 0.1301 | N/A | 4.6 | 0.37655 | N/A | 5.1
14.2076 | 40.854 | 0.12999 | N/A | 4.6 | 0.37582 | N/A | 5.1
14.2076 | 40.86 | 0.12996 | N/A | 4.6 | 0.37528 | N/A | 5.1
14.2076 | 40.866 | 0.13002 | N/A | 4.7 | 0.37493 | N/A | 5.1
14.2076 | 40.872 | 0.13018 | N/A | N/A | 0.37479 | N/A | N/A
14.2076 | 40.878 | 0.13044 | N/A | N/A | 0.37236 | N/A | N/A
14.2076 | 40.884 | 0.1305 | N/A | N/A | 0.37236 | N/A | N/A
14.2076 | 40.89 | 0.13028 | N/A | N/A | 0.37125 | N/A | N/A
14.2076 | 40.896 | 0.12885 | N/A | N/A | 0.36324 | N/A | N/A
14.2076 | 40.902 | 0.12843 | N/A | N/A | 0.36068 | N/A | N/A
14.2076 | 40.908 | 0.12813 | N/A | N/A | 0.35851 | N/A | N/A
14.2076 | 40.914 | 0.12794 | N/A | N/A | 0.35669 | N/A | N/A
14.2076 | 40.92 | 0.12787 | N/A | N/A | 0.35521 | N/A | N/A
14.2076 | 40.926 | 0.12764 | N/A | N/A | 0.34916 | N/A | N/A
14.2076 | 40.932 | 0.1277 | N/A | N/A | 0.349 | N/A | N/A
14.2155 | 40.824 | 0.13057 | N/A | 4.6 | 0.37975 | N/A | 5.1
14.2155 | 40.83 | 0.13099 | N/A | 4.6 | 0.38039 | N/A | 5.1
14.2155 | 40.836 | 0.13122 | N/A | 4.6 | 0.38048 | N/A | 5.1
14.2155 | 40.842 | 0.13114 | N/A | 4.6 | 0.37998 | N/A | 5.1
14.2155 | 40.848 | 0.1311 | N/A | 4.6 | 0.37957 | N/A | 5.1
14.2155 | 40.854 | 0.13109 | N/A | 4.6 | 0.37918 | N/A | 5.1
14.2155 | 40.86 | 0.13009 | N/A | 4.7 | 0.37554 | N/A | 5.1
14.2155 | 40.866 | 0.13113 | N/A | N/A | 0.37624 | N/A | N/A
14.2155 | 40.872 | 0.13117 | N/A | N/A | 0.37599 | N/A | N/A
14.2155 | 40.878 | 0.13126 | N/A | N/A | 0.37586 | N/A | N/A
14.2155 | 40.884 | 0.13111 | N/A | N/A | 0.37466 | N/A | N/A
14.2155 | 40.89 | 0.13091 | N/A | N/A | 0.37265 | N/A | N/A
14.2155 | 40.896 | 0.13064 | N/A | N/A | 0.37073 | N/A | N/A
14.2155 | 40.902 | 0.1304 | N/A | N/A | 0.36895 | N/A | N/A
14.2155 | 40.908 | 0.1283 | N/A | N/A | 0.35905 | N/A | N/A
14.2155 | 40.914 | 0.12907 | N/A | N/A | 0.35806 | N/A | N/A
14.2155 | 40.92 | 0.12888 | N/A | N/A | 0.35643 | N/A | N/A
14.2155 | 40.926 | 0.12874 | N/A | N/A | 0.35489 | N/A | N/A
14.2155 | 40.932 | 0.1283 | N/A | N/A | 0.35152 | N/A | N/A
14.2234 | 40.83 | 0.13113 | N/A | 4.6 | 0.38015 | N/A | 5.1
14.2234 | 40.836 | 0.13117 | N/A | 4.7 | 0.38016 | N/A | 5.1
14.2234 | 40.842 | 0.1312 | N/A | 4.7 | 0.38002 | N/A | 5.1
14.2234 | 40.848 | 0.13117 | N/A | 4.6 | 0.37966 | N/A | 5.1
14.2234 | 40.854 | 0.13218 | N/A | 4.7 | 0.38036 | N/A | 5.1
14.2234 | 40.86 | 0.13221 | N/A | N/A | 0.37998 | N/A | N/A
14.2234 | 40.866 | 0.13218 | N/A | N/A | 0.37945 | N/A | N/A
14.2234 | 40.872 | 0.13129 | N/A | N/A | 0.37629 | N/A | N/A
14.2234 | 40.878 | 0.13133 | N/A | N/A | 0.37608 | N/A | N/A
14.2234 | 40.884 | 0.13146 | N/A | N/A | 0.37519 | N/A | N/A
14.2234 | 40.89 | 0.13098 | N/A | N/A | 0.37266 | N/A | N/A
14.2234 | 40.896 | 0.13075 | N/A | N/A | 0.37097 | N/A | N/A
14.2234 | 40.902 | 0.13148 | N/A | N/A | 0.37016 | N/A | N/A
14.2234 | 40.908 | 0.13129 | N/A | N/A | 0.36835 | N/A | N/A
14.2234 | 40.914 | 0.131 | N/A | N/A | 0.36623 | N/A | N/A
14.2234 | 40.92 | 0.12905 | N/A | N/A | 0.35707 | N/A | N/A
14.2234 | 40.926 | 0.12888 | N/A | N/A | 0.35552 | N/A | N/A
14.2234 | 40.932 | 0.12882 | N/A | N/A | 0.35328 | N/A | N/A
14.2313 | 40.836 | 0.13114 | N/A | 4.7 | 0.37988 | N/A | 5.1
14.2313 | 40.842 | 0.13209 | N/A | 4.7 | 0.38089 | N/A | 5.1
14.2313 | 40.848 | 0.1322 | N/A | N/A | 0.38074 | N/A | N/A
14.2313 | 40.854 | 0.13228 | N/A | N/A | 0.38052 | N/A | N/A
14.2313 | 40.86 | 0.13231 | N/A | N/A | 0.3802 | N/A | N/A
14.2313 | 40.866 | 0.1323 | N/A | N/A | 0.37978 | N/A | N/A
14.2313 | 40.872 | 0.13223 | N/A | N/A | 0.37926 | N/A | N/A
14.2313 | 40.878 | 0.13162 | N/A | N/A | 0.37516 | N/A | N/A
14.2313 | 40.884 | 0.13157 | N/A | N/A | 0.37483 | N/A | N/A
14.2313 | 40.89 | 0.13175 | N/A | N/A | 0.37287 | N/A | N/A
14.2313 | 40.896 | 0.13171 | N/A | N/A | 0.37175 | N/A | N/A
14.2313 | 40.902 | 0.13161 | N/A | N/A | 0.37038 | N/A | N/A
14.2313 | 40.908 | 0.13144 | N/A | N/A | 0.3688 | N/A | N/A
14.2313 | 40.914 | 0.13119 | N/A | N/A | 0.367 | N/A | N/A
14.2313 | 40.92 | 0.13088 | N/A | N/A | 0.36494 | N/A | N/A
14.2313 | 40.926 | 0.12927 | N/A | N/A | 0.35511 | N/A | N/A
14.2313 | 40.932 | 0.12911 | N/A | N/A | 0.35409 | N/A | N/A
14.2392 | 40.836 | 0.13119 | N/A | N/A | 0.37983 | N/A | N/A
14.2392 | 40.842 | 0.13228 | N/A | N/A | 0.38106 | N/A | N/A
14.2392 | 40.848 | 0.13235 | N/A | N/A | 0.38093 | N/A | N/A
14.2392 | 40.854 | 0.13241 | N/A | N/A | 0.38074 | N/A | N/A
14.2392 | 40.86 | 0.13244 | N/A | N/A | 0.3805 | N/A | N/A
14.2392 | 40.866 | 0.13245 | N/A | N/A | 0.3802 | N/A | N/A
14.2392 | 40.872 | 0.13243 | N/A | N/A | 0.37987 | N/A | N/A
14.2392 | 40.878 | 0.1324 | N/A | N/A | 0.37957 | N/A | N/A
14.2392 | 40.884 | 0.13174 | N/A | N/A | 0.37492 | N/A | N/A
14.2392 | 40.89 | 0.13194 | N/A | N/A | 0.37275 | N/A | N/A
14.2392 | 40.896 | 0.13188 | N/A | N/A | 0.37186 | N/A | N/A
14.2392 | 40.902 | 0.13178 | N/A | N/A | 0.37072 | N/A | N/A
14.2392 | 40.908 | 0.13163 | N/A | N/A | 0.3694 | N/A | N/A
14.2392 | 40.914 | 0.13144 | N/A | N/A | 0.36795 | N/A | N/A
14.2392 | 40.92 | 0.13122 | N/A | N/A | 0.36645 | N/A | N/A
14.2392 | 40.926 | 0.13101 | N/A | N/A | 0.36509 | N/A | N/A
14.2392 | 40.932 | 0.1294 | N/A | N/A | 0.35504 | N/A | N/A
14.2471 | 40.83 | 0.13081 | N/A | N/A | 0.3792 | N/A | N/A
14.2471 | 40.836 | 0.13242 | N/A | N/A | 0.38139 | N/A | N/A
14.2471 | 40.842 | 0.13246 | N/A | N/A | 0.3813 | N/A | N/A
14.2471 | 40.848 | 0.1325 | N/A | N/A | 0.38117 | N/A | N/A
14.2471 | 40.854 | 0.13255 | N/A | N/A | 0.38101 | N/A | N/A
14.2471 | 40.86 | 0.1326 | N/A | N/A | 0.38083 | N/A | N/A
14.2471 | 40.866 | 0.13264 | N/A | N/A | 0.38064 | N/A | N/A
14.2471 | 40.872 | 0.13266 | N/A | N/A | 0.38044 | N/A | N/A
14.2471 | 40.878 | 0.13267 | N/A | N/A | 0.38028 | N/A | N/A
14.2471 | 40.884 | 0.13225 | N/A | N/A | 0.37364 | N/A | N/A
14.2471 | 40.89 | 0.13219 | N/A | N/A | 0.37306 | N/A | N/A
14.2471 | 40.896 | 0.1321 | N/A | N/A | 0.37224 | N/A | N/A
14.2471 | 40.902 | 0.13199 | N/A | N/A | 0.37122 | N/A | N/A
14.2471 | 40.908 | 0.13185 | N/A | N/A | 0.37008 | N/A | N/A
14.2471 | 40.914 | 0.13171 | N/A | N/A | 0.3689 | N/A | N/A
14.2471 | 40.92 | 0.13156 | N/A | N/A | 0.36779 | N/A | N/A
14.2471 | 40.926 | 0.13143 | N/A | N/A | 0.36684 | N/A | N/A
14.2471 | 40.932 | 0.12973 | N/A | N/A | 0.35623 | N/A | N/A
14.255 | 40.836 | 0.13259 | N/A | N/A | 0.3817 | N/A | N/A
14.255 | 40.842 | 0.13261 | N/A | N/A | 0.38159 | N/A | N/A
14.255 | 40.848 | 0.13265 | N/A | N/A | 0.38145 | N/A | N/A
14.255 | 40.854 | 0.1327 | N/A | N/A | 0.38131 | N/A | N/A
14.255 | 40.86 | 0.13276 | N/A | N/A | 0.38117 | N/A | N/A
14.255 | 40.866 | 0.13283 | N/A | N/A | 0.38106 | N/A | N/A
14.255 | 40.872 | 0.1329 | N/A | N/A | 0.38098 | N/A | N/A
14.255 | 40.878 | 0.13295 | N/A | N/A | 0.38091 | N/A | N/A
14.255 | 40.884 | 0.13324 | N/A | N/A | 0.37906 | N/A | N/A
14.255 | 40.89 | 0.13248 | N/A | N/A | 0.37378 | N/A | N/A
14.255 | 40.896 | 0.13235 | N/A | N/A | 0.3729 | N/A | N/A
14.255 | 40.902 | 0.13222 | N/A | N/A | 0.37187 | N/A | N/A
14.255 | 40.908 | 0.13209 | N/A | N/A | 0.37079 | N/A | N/A
14.255 | 40.914 | 0.13197 | N/A | N/A | 0.36976 | N/A | N/A
14.255 | 40.92 | 0.13187 | N/A | N/A | 0.36886 | N/A | N/A
14.255 | 40.926 | 0.1318 | N/A | N/A | 0.36815 | N/A | N/A
14.255 | 40.932 | 0.13146 | N/A | N/A | 0.36203 | N/A | N/A
14.2629 | 40.848 | 0.13278 | N/A | N/A | 0.38175 | N/A | N/A
14.2629 | 40.854 | 0.13284 | N/A | N/A | 0.38159 | N/A | N/A
14.2629 | 40.86 | 0.13292 | N/A | N/A | 0.38149 | N/A | N/A
14.2629 | 40.866 | 0.13303 | N/A | N/A | 0.38145 | N/A | N/A
14.2629 | 40.872 | 0.13316 | N/A | N/A | 0.38147 | N/A | N/A
14.2629 | 40.878 | 0.13351 | N/A | N/A | 0.37996 | N/A | N/A
14.2629 | 40.884 | 0.13352 | N/A | N/A | 0.37977 | N/A | N/A
14.2629 | 40.89 | 0.13281 | N/A | N/A | 0.37489 | N/A | N/A
14.2629 | 40.896 | 0.13263 | N/A | N/A | 0.37378 | N/A | N/A
14.2629 | 40.902 | 0.13245 | N/A | N/A | 0.37259 | N/A | N/A
14.2629 | 40.908 | 0.13231 | N/A | N/A | 0.37145 | N/A | N/A
14.2629 | 40.914 | 0.1322 | N/A | N/A | 0.37045 | N/A | N/A
14.2629 | 40.92 | 0.13215 | N/A | N/A | 0.36965 | N/A | N/A
14.2629 | 40.926 | 0.13212 | N/A | N/A | 0.36907 | N/A | N/A
14.2629 | 40.932 | 0.13182 | N/A | N/A | 0.36347 | N/A | N/A
14.2708 | 40.848 | 0.13289 | N/A | N/A | 0.38202 | N/A | N/A
14.2708 | 40.854 | 0.13295 | N/A | N/A | 0.38185 | N/A | N/A
14.2708 | 40.86 | 0.13306 | N/A | N/A | 0.38177 | N/A | N/A
14.2708 | 40.866 | 0.13323 | N/A | N/A | 0.38179 | N/A | N/A
14.2708 | 40.872 | 0.13344 | N/A | N/A | 0.38193 | N/A | N/A
14.2708 | 40.878 | 0.13383 | N/A | N/A | 0.38081 | N/A | N/A
14.2708 | 40.884 | 0.13386 | N/A | N/A | 0.3807 | N/A | N/A
14.2708 | 40.89 | 0.1332 | N/A | N/A | 0.37637 | N/A | N/A
14.2708 | 40.896 | 0.13291 | N/A | N/A | 0.37479 | N/A | N/A
14.2708 | 40.902 | 0.13267 | N/A | N/A | 0.37331 | N/A | N/A
14.2708 | 40.908 | 0.1325 | N/A | N/A | 0.37202 | N/A | N/A
14.2708 | 40.914 | 0.1324 | N/A | N/A | 0.37097 | N/A | N/A
14.2708 | 40.92 | 0.13238 | N/A | N/A | 0.37017 | N/A | N/A
14.2708 | 40.926 | 0.1322 | N/A | N/A | 0.36541 | N/A | N/A
14.2708 | 40.932 | 0.1322 | N/A | N/A | 0.36515 | N/A | N/A
14.2787 | 40.842 | 0.13334 | N/A | N/A | 0.38359 | N/A | N/A
14.2787 | 40.848 | 0.13346 | N/A | N/A | 0.38353 | N/A | N/A
14.2787 | 40.854 | 0.13304 | N/A | N/A | 0.38203 | N/A | N/A
14.2787 | 40.86 | 0.13317 | N/A | N/A | 0.38197 | N/A | N/A
14.2787 | 40.866 | 0.13431 | N/A | N/A | 0.38335 | N/A | N/A
14.2787 | 40.872 | 0.13444 | N/A | N/A | 0.38337 | N/A | N/A
14.2787 | 40.878 | 0.13458 | N/A | N/A | 0.38345 | N/A | N/A
14.2787 | 40.884 | 0.13429 | N/A | N/A | 0.38202 | N/A | N/A
14.2787 | 40.89 | 0.13448 | N/A | N/A | 0.38147 | N/A | N/A
14.2787 | 40.896 | 0.13435 | N/A | N/A | 0.38045 | N/A | N/A
14.2787 | 40.902 | 0.13283 | N/A | N/A | 0.37387 | N/A | N/A
14.2787 | 40.908 | 0.13264 | N/A | N/A | 0.37245 | N/A | N/A
14.2787 | 40.914 | 0.13254 | N/A | N/A | 0.37133 | N/A | N/A
14.2787 | 40.92 | 0.13337 | N/A | N/A | 0.37167 | N/A | N/A
14.2787 | 40.926 | 0.13326 | N/A | N/A | 0.37082 | N/A | N/A
14.2787 | 40.932 | 0.13267 | N/A | N/A | 0.36742 | N/A | N/A

## Sa(T=1.0s)_reduced_by_20%
Minimum magnitude of earthquakes expected to cause exceedance of (5% damped) design pseudo-spectral acceleration (Sa) at 1.0s vibration period (T) with Tr return period, if occurring within a certain epicentral distance (R) from the site (site coordinates are in WGS84 format). Thresholds reduced by 20%.
Site coordinates |  | Tr= 50yr |  |  | Tr= 475yr
long [°] | lat[°] | Sa(T=1.0s) [g] | R <= 1km | R<=5km | Sa(T=1.0s) [g] | R <= 1km | R<=5km
14.018 | 40.932 | 0.048982 | N/A | N/A | 0.14301 | N/A | N/A
14.0259 | 40.914 | 0.050407 | N/A | N/A | 0.15003 | N/A | N/A
14.0259 | 40.92 | 0.04926 | N/A | N/A | 0.14483 | N/A | N/A
14.0259 | 40.926 | 0.049151 | N/A | N/A | 0.14411 | N/A | N/A
14.0259 | 40.932 | 0.049223 | N/A | N/A | 0.14405 | N/A | N/A
14.0338 | 40.902 | 0.050758 | N/A | N/A | 0.15191 | N/A | N/A
14.0338 | 40.908 | 0.050652 | N/A | N/A | 0.15126 | N/A | N/A
14.0338 | 40.914 | 0.050509 | N/A | N/A | 0.15044 | N/A | N/A
14.0338 | 40.92 | 0.050327 | N/A | N/A | 0.14946 | N/A | N/A
14.0338 | 40.926 | 0.050121 | N/A | N/A | 0.14838 | N/A | N/A
14.0338 | 40.932 | 0.049461 | N/A | N/A | 0.14517 | N/A | N/A
14.0417 | 40.8 | 0.051622 | N/A | 4.6 | 0.16322 | N/A | 5.1
14.0417 | 40.806 | 0.051656 | N/A | 4.6 | 0.1633 | N/A | 5.1
14.0417 | 40.878 | 0.05152 | N/A | N/A | 0.15849 | N/A | N/A
14.0417 | 40.884 | 0.0509 | N/A | N/A | 0.15506 | N/A | N/A
14.0417 | 40.89 | 0.050955 | N/A | N/A | 0.15306 | N/A | N/A
14.0417 | 40.896 | 0.050908 | N/A | N/A | 0.15273 | N/A | N/A
14.0417 | 40.902 | 0.05084 | N/A | N/A | 0.15225 | N/A | N/A
14.0417 | 40.908 | 0.050749 | N/A | N/A | 0.15165 | N/A | N/A
14.0417 | 40.914 | 0.050637 | N/A | N/A | 0.15095 | N/A | N/A
14.0417 | 40.92 | 0.05051 | N/A | N/A | 0.15019 | N/A | N/A
14.0417 | 40.926 | 0.050384 | N/A | N/A | 0.14946 | N/A | N/A
14.0417 | 40.932 | 0.049667 | N/A | N/A | 0.146 | N/A | N/A
14.0496 | 40.794 | 0.051747 | N/A | 4.6 | 0.16339 | N/A | 5.1
14.0496 | 40.8 | 0.051767 | N/A | 4.6 | 0.16346 | N/A | 5.1
14.0496 | 40.806 | 0.051787 | N/A | 4.6 | 0.16353 | N/A | 5.1
14.0496 | 40.812 | 0.051805 | N/A | 4.6 | 0.1636 | N/A | 5.1
14.0496 | 40.818 | 0.051818 | N/A | 4.6 | 0.16366 | N/A | 5.1
14.0496 | 40.824 | 0.051825 | N/A | 4.6 | 0.1637 | N/A | 5.1
14.0496 | 40.83 | 0.051827 | N/A | 4.6 | 0.16372 | N/A | 5.1
14.0496 | 40.836 | 0.051798 | N/A | 4.6 | 0.16195 | N/A | 5.1
14.0496 | 40.842 | 0.051787 | N/A | 4.6 | 0.16172 | N/A | 5.1
14.0496 | 40.848 | 0.051774 | N/A | 4.6 | 0.1614 | N/A | 5.1
14.0496 | 40.854 | 0.051757 | N/A | 4.6 | 0.16101 | N/A | 5.1
14.0496 | 40.86 | 0.051735 | N/A | 4.7 | 0.16058 | N/A | 5.1
14.0496 | 40.866 | 0.051709 | N/A | 4.7 | 0.16013 | N/A | 5.1
14.0496 | 40.872 | 0.051683 | N/A | 4.7 | 0.15971 | N/A | 5.1
14.0496 | 40.878 | 0.05166 | N/A | 4.7 | 0.15937 | N/A | 5.1
14.0496 | 40.884 | 0.051004 | N/A | N/A | 0.1558 | N/A | N/A
14.0496 | 40.89 | 0.051066 | N/A | N/A | 0.15365 | N/A | N/A
14.0496 | 40.896 | 0.051012 | N/A | N/A | 0.15324 | N/A | N/A
14.0496 | 40.902 | 0.050942 | N/A | N/A | 0.15271 | N/A | N/A
14.0496 | 40.908 | 0.050862 | N/A | N/A | 0.15211 | N/A | N/A
14.0496 | 40.914 | 0.050775 | N/A | N/A | 0.15146 | N/A | N/A
14.0496 | 40.92 | 0.050688 | N/A | N/A | 0.15083 | N/A | N/A
14.0496 | 40.926 | 0.050611 | N/A | N/A | 0.15029 | N/A | N/A
14.0496 | 40.932 | 0.050555 | N/A | N/A | 0.14989 | N/A | N/A
14.0575 | 40.788 | 0.051918 | N/A | 4.6 | 0.16361 | N/A | 5.1
14.0575 | 40.794 | 0.051911 | N/A | 4.6 | 0.16364 | N/A | 5.1
14.0575 | 40.8 | 0.051909 | N/A | 4.6 | 0.16369 | N/A | 5.1
14.0575 | 40.806 | 0.051919 | N/A | 4.6 | 0.16376 | N/A | 5.1
14.0575 | 40.812 | 0.05194 | N/A | 4.6 | 0.16386 | N/A | 5.1
14.0575 | 40.818 | 0.051971 | N/A | 4.6 | 0.16396 | N/A | 5.1
14.0575 | 40.824 | 0.052005 | N/A | 4.6 | 0.16407 | N/A | 5.1
14.0575 | 40.83 | 0.05203 | N/A | 4.6 | 0.16415 | N/A | 5.1
14.0575 | 40.836 | 0.051999 | N/A | 4.6 | 0.16246 | N/A | 5.1
14.0575 | 40.842 | 0.051964 | N/A | 4.6 | 0.16219 | N/A | 5.1
14.0575 | 40.848 | 0.05192 | N/A | 4.6 | 0.16182 | N/A | 5.1
14.0575 | 40.854 | 0.051878 | N/A | 4.6 | 0.1614 | N/A | 5.1
14.0575 | 40.86 | 0.051843 | N/A | 4.6 | 0.16099 | N/A | 5.1
14.0575 | 40.866 | 0.051816 | N/A | 4.6 | 0.16061 | N/A | 5.1
14.0575 | 40.872 | 0.051799 | N/A | 4.7 | 0.1603 | N/A | 5.1
14.0575 | 40.878 | 0.051788 | N/A | 4.7 | 0.16007 | N/A | 5.1
14.0575 | 40.884 | 0.051876 | N/A | 4.7 | 0.15825 | N/A | 5.1
14.0575 | 40.89 | 0.051205 | N/A | N/A | 0.15445 | N/A | N/A
14.0575 | 40.896 | 0.051136 | N/A | N/A | 0.1539 | N/A | N/A
14.0575 | 40.902 | 0.051057 | N/A | N/A | 0.15326 | N/A | N/A
14.0575 | 40.908 | 0.050979 | N/A | N/A | 0.15258 | N/A | N/A
14.0575 | 40.914 | 0.050909 | N/A | N/A | 0.15192 | N/A | N/A
14.0575 | 40.92 | 0.050851 | N/A | N/A | 0.15134 | N/A | N/A
14.0575 | 40.926 | 0.050808 | N/A | N/A | 0.15086 | N/A | N/A
14.0575 | 40.932 | 0.05063 | N/A | N/A | 0.14952 | N/A | N/A
14.0654 | 40.794 | 0.052067 | 4.5 | 4.6 | 0.16385 | 5 | 5.1
14.0654 | 40.8 | 0.052041 | 4.5 | 4.6 | 0.16389 | 5 | 5.1
14.0654 | 40.806 | 0.052041 | 4.5 | 4.6 | 0.16397 | 5 | 5.1
14.0654 | 40.812 | 0.05207 | 4.5 | 4.6 | 0.1641 | 5 | 5.1
14.0654 | 40.818 | 0.052124 | 4.5 | 4.6 | 0.16428 | 5 | 5.1
14.0654 | 40.824 | 0.052195 | 4.5 | 4.6 | 0.16448 | 5 | 5.1
14.0654 | 40.83 | 0.052469 | 4.5 | 4.6 | 0.16469 | 5 | 5.1
14.0654 | 40.836 | 0.05246 | N/A | 4.6 | 0.16464 | N/A | 5.1
14.0654 | 40.842 | 0.052152 | N/A | 4.6 | 0.16279 | N/A | 5.1
14.0654 | 40.848 | 0.052067 | N/A | 4.6 | 0.16229 | N/A | 5.1
14.0654 | 40.854 | 0.051994 | N/A | 4.6 | 0.1618 | N/A | 5.1
14.0654 | 40.86 | 0.051943 | N/A | 4.6 | 0.16137 | N/A | 5.1
14.0654 | 40.866 | 0.051914 | N/A | 4.6 | 0.16102 | N/A | 5.1
14.0654 | 40.872 | 0.051905 | N/A | 4.7 | 0.16078 | N/A | 5.1
14.0654 | 40.878 | 0.051907 | N/A | 4.7 | 0.16062 | N/A | 5.1
14.0654 | 40.884 | 0.051981 | N/A | 4.7 | 0.159 | N/A | 5.1
14.0654 | 40.89 | 0.051373 | N/A | N/A | 0.15549 | N/A | N/A
14.0654 | 40.896 | 0.051275 | N/A | N/A | 0.1547 | N/A | N/A
14.0654 | 40.902 | 0.051175 | N/A | N/A | 0.15385 | N/A | N/A
14.0654 | 40.908 | 0.051091 | N/A | N/A | 0.15303 | N/A | N/A
14.0654 | 40.914 | 0.05103 | N/A | N/A | 0.1523 | N/A | N/A
14.0654 | 40.92 | 0.050995 | N/A | N/A | 0.15167 | N/A | N/A
14.0654 | 40.926 | 0.050981 | N/A | N/A | 0.15119 | N/A | N/A
14.0654 | 40.932 | 0.050833 | N/A | N/A | 0.14998 | N/A | N/A
14.0733 | 40.794 | 0.052206 | 4.5 | 4.6 | 0.16403 | 5 | 5.1
14.0733 | 40.8 | 0.052152 | 4.5 | 4.6 | 0.16405 | 5 | 5.1
14.0733 | 40.806 | 0.052144 | 4.5 | 4.6 | 0.16415 | 5 | 5.1
14.0733 | 40.812 | 0.052181 | 4.5 | 4.6 | 0.16432 | 5 | 5.1
14.0733 | 40.824 | 0.05239 | 4.5 | 4.6 | 0.16491 | 5 | 5.1
14.0733 | 40.83 | 0.052669 | 4.5 | 4.6 | 0.16524 | 5 | 5.1
14.0733 | 40.836 | 0.052662 | 4.5 | 4.6 | 0.1652 | 5 | 5.1
14.0733 | 40.842 | 0.052348 | 4.5 | 4.6 | 0.16349 | 5 | 5.1
14.0733 | 40.848 | 0.052203 | N/A | 4.6 | 0.16278 | N/A | 5.1
14.0733 | 40.854 | 0.052095 | N/A | 4.6 | 0.16216 | N/A | 5.1
14.0733 | 40.86 | 0.052026 | N/A | 4.6 | 0.16168 | N/A | 5.1
14.0733 | 40.866 | 0.051994 | N/A | 4.6 | 0.16133 | N/A | 5.1
14.0733 | 40.872 | 0.051996 | N/A | 4.7 | 0.16113 | N/A | 5.1
14.0733 | 40.878 | 0.052091 | N/A | 4.7 | 0.15991 | N/A | 5.1
14.0733 | 40.884 | 0.05208 | N/A | 4.7 | 0.15983 | N/A | 5.1
14.0733 | 40.89 | 0.052032 | N/A | 4.7 | 0.15932 | N/A | 5.1
14.0733 | 40.896 | 0.051413 | N/A | N/A | 0.15556 | N/A | N/A
14.0733 | 40.902 | 0.051281 | N/A | N/A | 0.15441 | N/A | N/A
14.0733 | 40.908 | 0.051186 | N/A | N/A | 0.15341 | N/A | N/A
14.0733 | 40.914 | 0.05113 | N/A | N/A | 0.15256 | N/A | N/A
14.0733 | 40.92 | 0.051115 | N/A | N/A | 0.15184 | N/A | N/A
14.0733 | 40.926 | 0.051028 | N/A | N/A | 0.15056 | N/A | N/A
14.0733 | 40.932 | 0.051045 | N/A | N/A | 0.15024 | N/A | N/A
14.0812 | 40.788 | 0.052686 | 4.5 | 4.6 | 0.16482 | 5.1 | 5.1
14.0812 | 40.794 | 0.052675 | 4.5 | 4.6 | 0.1651 | 5 | 5.1
14.0812 | 40.8 | 0.052686 | 4.5 | 4.6 | 0.16531 | 5.1 | 5.1
14.0812 | 40.806 | 0.052218 | 4.5 | 4.6 | 0.16427 | 5 | 5.1
14.0812 | 40.812 | 0.052262 | 4.5 | 4.6 | 0.16448 | 5 | 5.1
14.0812 | 40.83 | 0.05308 | 4.5 | 4.6 | 0.16646 | 5.1 | 5.1
14.0812 | 40.836 | 0.053047 | 4.5 | 4.6 | 0.16629 | 5 | 5.1
14.0812 | 40.842 | 0.052958 | 4.5 | 4.6 | 0.16586 | 5.1 | 5.1
14.0812 | 40.848 | 0.052881 | 4.5 | 4.6 | 0.16547 | 5 | 5.1
14.0812 | 40.854 | 0.052168 | N/A | 4.6 | 0.16243 | N/A | 5.1
14.0812 | 40.86 | 0.052088 | N/A | 4.6 | 0.16191 | N/A | 5.1
14.0812 | 40.866 | 0.052578 | N/A | 4.6 | 0.16249 | N/A | 5.1
14.0812 | 40.872 | 0.052495 | N/A | 4.6 | 0.16216 | N/A | 5.1
14.0812 | 40.878 | 0.052397 | N/A | 4.7 | 0.1619 | N/A | 5.1
14.0812 | 40.884 | 0.052187 | N/A | 4.7 | 0.1609 | N/A | 5.1
14.0812 | 40.89 | 0.052241 | N/A | 4.7 | 0.1601 | N/A | 5.1
14.0812 | 40.896 | 0.052215 | N/A | N/A | 0.15923 | N/A | N/A
14.0812 | 40.902 | 0.05136 | N/A | N/A | 0.15482 | N/A | N/A
14.0812 | 40.908 | 0.051256 | N/A | N/A | 0.15368 | N/A | N/A
14.0812 | 40.914 | 0.051203 | N/A | N/A | 0.15273 | N/A | N/A
14.0812 | 40.92 | 0.05164 | N/A | N/A | 0.15298 | N/A | N/A
14.0812 | 40.926 | 0.05159 | N/A | N/A | 0.15199 | N/A | N/A
14.0812 | 40.932 | 0.051301 | N/A | N/A | 0.15028 | N/A | N/A
14.0891 | 40.782 | 0.052707 | 4.5 | 4.6 | 0.16467 | 5 | 5.1
14.0891 | 40.836 | 0.05308 | 4.5 | 4.6 | 0.16635 | 5 | 5.1
14.0891 | 40.842 | 0.053016 | 4.5 | 4.6 | 0.16597 | 5 | 5.1
14.0891 | 40.848 | 0.052951 | 4.5 | 4.6 | 0.16561 | 5 | 5.1
14.0891 | 40.854 | 0.053439 | 4.5 | 4.6 | 0.16626 | 5 | 5.1
14.0891 | 40.86 | 0.053371 | N/A | 4.6 | 0.16586 | N/A | 5.1
14.0891 | 40.866 | 0.052637 | N/A | 4.6 | 0.16275 | N/A | 5.1
14.0891 | 40.872 | 0.052549 | N/A | 4.6 | 0.1624 | N/A | 5.1
14.0891 | 40.878 | 0.052436 | N/A | 4.6 | 0.16206 | N/A | 5.1
14.0891 | 40.884 | 0.052395 | N/A | 4.7 | 0.16178 | N/A | 5.1
14.0891 | 40.89 | 0.052285 | N/A | 4.7 | 0.16028 | N/A | 5.1
14.0891 | 40.896 | 0.052272 | N/A | N/A | 0.15947 | N/A | N/A
14.0891 | 40.902 | 0.052236 | N/A | N/A | 0.15865 | N/A | N/A
14.0891 | 40.908 | 0.052699 | N/A | N/A | 0.15908 | N/A | N/A
14.0891 | 40.914 | 0.051779 | N/A | N/A | 0.1542 | N/A | N/A
14.0891 | 40.92 | 0.051719 | N/A | N/A | 0.15322 | N/A | N/A
14.0891 | 40.926 | 0.051649 | N/A | N/A | 0.15212 | N/A | N/A
14.0891 | 40.932 | 0.051609 | N/A | N/A | 0.1511 | N/A | N/A
14.097 | 40.836 | 0.053284 | 4.5 | 4.6 | 0.16646 | 5 | 5.1
14.097 | 40.842 | 0.053142 | 4.5 | 4.6 | 0.16672 | 5 | 5.1
14.097 | 40.848 | 0.05353 | 4.5 | 4.6 | 0.16667 | 5 | 5.1
14.097 | 40.854 | 0.053512 | 4.5 | 4.6 | 0.16642 | 5 | 5.1
14.097 | 40.86 | 0.053451 | N/A | 4.6 | 0.16607 | N/A | 5.1
14.097 | 40.866 | 0.053345 | N/A | 4.6 | 0.1656 | N/A | 5.1
14.097 | 40.872 | 0.053196 | N/A | 4.6 | 0.16502 | N/A | 5.1
14.097 | 40.878 | 0.052645 | N/A | 4.6 | 0.16231 | N/A | 5.1
14.097 | 40.884 | 0.052596 | N/A | 4.7 | 0.16206 | N/A | 5.1
14.097 | 40.89 | 0.052617 | N/A | 4.7 | 0.16185 | N/A | 5.1
14.097 | 40.896 | 0.052793 | N/A | N/A | 0.16075 | N/A | N/A
14.097 | 40.902 | 0.052814 | N/A | N/A | 0.16015 | N/A | N/A
14.097 | 40.908 | 0.052784 | N/A | N/A | 0.15937 | N/A | N/A
14.097 | 40.914 | 0.052702 | N/A | N/A | 0.15839 | N/A | N/A
14.097 | 40.92 | 0.052564 | N/A | N/A | 0.15718 | N/A | N/A
14.097 | 40.926 | 0.051859 | N/A | N/A | 0.15334 | N/A | N/A
14.097 | 40.932 | 0.051785 | N/A | N/A | 0.15267 | N/A | N/A
14.1049 | 40.836 | 0.053393 | 4.5 | 4.6 | 0.16654 | 5 | 5.1
14.1049 | 40.842 | 0.053641 | 4.5 | 4.6 | 0.167 | 5 | 5.1
14.1049 | 40.848 | 0.053142 | 4.5 | 4.6 | 0.16672 | 5 | 5.1
14.1049 | 40.854 | 0.053612 | 4.5 | 4.6 | 0.16664 | 5 | 5.1
14.1049 | 40.86 | 0.053559 | N/A | 4.6 | 0.16635 | N/A | 5.1
14.1049 | 40.866 | 0.053481 | N/A | 4.6 | 0.166 | N/A | 5.1
14.1049 | 40.872 | 0.053384 | N/A | 4.6 | 0.16561 | N/A | 5.1
14.1049 | 40.878 | 0.052805 | N/A | 4.6 | 0.16268 | N/A | 5.1
14.1049 | 40.884 | 0.05277 | N/A | 4.7 | 0.16242 | N/A | 5.1
14.1049 | 40.89 | 0.052911 | N/A | 4.7 | 0.16135 | N/A | 5.1
14.1049 | 40.896 | 0.052931 | N/A | N/A | 0.16097 | N/A | N/A
14.1049 | 40.902 | 0.052931 | N/A | N/A | 0.16045 | N/A | N/A
14.1049 | 40.908 | 0.052901 | N/A | N/A | 0.15978 | N/A | N/A
14.1049 | 40.914 | 0.052839 | N/A | N/A | 0.15899 | N/A | N/A
14.1049 | 40.92 | 0.052748 | N/A | N/A | 0.1581 | N/A | N/A
14.1049 | 40.926 | 0.052647 | N/A | N/A | 0.15724 | N/A | N/A
14.1049 | 40.932 | 0.051957 | N/A | N/A | 0.15381 | N/A | N/A
14.1128 | 40.83 | 0.053812 | 4.5 | 4.6 | 0.16797 | 5 | 5.1
14.1128 | 40.836 | 0.053807 | 4.5 | 4.6 | 0.16737 | 5 | 5.1
14.1128 | 40.842 | 0.053791 | 4.5 | 4.6 | 0.16726 | 5 | 5.1
14.1128 | 40.848 | 0.053768 | 4.5 | 4.6 | 0.16711 | 5 | 5.1
14.1128 | 40.854 | 0.053142 | 4.5 | 4.6 | 0.16672 | 5 | 5.1
14.1128 | 40.86 | 0.053685 | N/A | 4.6 | 0.16668 | N/A | 5.1
14.1128 | 40.866 | 0.053628 | N/A | 4.6 | 0.16642 | N/A | 5.1
14.1128 | 40.872 | 0.05357 | N/A | 4.6 | 0.16617 | N/A | 5.1
14.1128 | 40.878 | 0.05352 | N/A | 4.7 | 0.16596 | N/A | 5.1
14.1128 | 40.884 | 0.052944 | N/A | 4.7 | 0.16288 | N/A | 5.1
14.1128 | 40.89 | 0.053096 | N/A | 4.7 | 0.16172 | N/A | 5.1
14.1128 | 40.896 | 0.053088 | N/A | N/A | 0.16135 | N/A | N/A
14.1128 | 40.902 | 0.053071 | N/A | N/A | 0.16086 | N/A | N/A
14.1128 | 40.908 | 0.05304 | N/A | N/A | 0.16027 | N/A | N/A
14.1128 | 40.914 | 0.052996 | N/A | N/A | 0.15963 | N/A | N/A
14.1128 | 40.92 | 0.052943 | N/A | N/A | 0.15898 | N/A | N/A
14.1128 | 40.926 | 0.052891 | N/A | N/A | 0.15842 | N/A | N/A
14.1128 | 40.932 | 0.052147 | N/A | N/A | 0.15476 | N/A | N/A
14.1207 | 40.824 | 0.053953 | 4.5 | 4.6 | 0.16827 | 5 | 5.1
14.1207 | 40.83 | 0.053986 | 4.5 | 4.6 | 0.16833 | 5.1 | 5.1
14.1207 | 40.836 | 0.053989 | 4.5 | 4.6 | 0.16773 | 5 | 5.1
14.1207 | 40.842 | 0.053956 | 4.5 | 4.6 | 0.1676 | 5 | 5.1
14.1207 | 40.848 | 0.053912 | 4.5 | 4.6 | 0.16742 | 5 | 5.1
14.1207 | 40.854 | 0.053863 | 4.5 | 4.6 | 0.16722 | 5 | 5.1
14.1207 | 40.86 | 0.054566 | N/A | 4.6 | 0.16862 | N/A | 5.1
14.1207 | 40.866 | 0.053776 | N/A | 4.6 | 0.16682 | N/A | 5.1
14.1207 | 40.872 | 0.053743 | N/A | 4.6 | 0.16666 | N/A | 5.1
14.1207 | 40.878 | 0.053719 | N/A | 4.7 | 0.16654 | N/A | 5.1
14.1207 | 40.884 | 0.053309 | N/A | 4.7 | 0.16258 | N/A | 5.1
14.1207 | 40.89 | 0.053289 | N/A | 4.7 | 0.1623 | N/A | 5.1
14.1207 | 40.896 | 0.053258 | N/A | N/A | 0.16187 | N/A | N/A
14.1207 | 40.902 | 0.053224 | N/A | N/A | 0.16136 | N/A | N/A
14.1207 | 40.908 | 0.053189 | N/A | N/A | 0.1608 | N/A | N/A
14.1207 | 40.914 | 0.053159 | N/A | N/A | 0.16024 | N/A | N/A
14.1207 | 40.92 | 0.053134 | N/A | N/A | 0.15974 | N/A | N/A
14.1207 | 40.926 | 0.053115 | N/A | N/A | 0.15934 | N/A | N/A
14.1207 | 40.932 | 0.053102 | N/A | N/A | 0.15905 | N/A | N/A
14.1286 | 40.824 | 0.054123 | 4.5 | 4.6 | 0.16862 | 5 | 5.1
14.1286 | 40.83 | 0.05444 | 4.5 | 4.6 | 0.16932 | 5.1 | 5.1
14.1286 | 40.836 | 0.054448 | 4.5 | 4.6 | 0.1693 | 5.1 | 5.1
14.1286 | 40.842 | 0.054137 | 4.5 | 4.6 | 0.168 | 5 | 5.1
14.1286 | 40.848 | 0.054062 | 4.5 | 4.6 | 0.16776 | 5 | 5.1
14.1286 | 40.854 | 0.053994 | 4.5 | 4.6 | 0.16753 | 5 | 5.1
14.1286 | 40.86 | 0.053943 | N/A | 4.6 | 0.16733 | N/A | 5.1
14.1286 | 40.866 | 0.053913 | N/A | 4.6 | 0.16718 | N/A | 5.1
14.1286 | 40.872 | 0.053903 | N/A | 4.6 | 0.16709 | N/A | 5.1
14.1286 | 40.878 | 0.053902 | N/A | 4.7 | 0.16704 | N/A | 5.1
14.1286 | 40.884 | 0.054051 | N/A | 4.7 | 0.16623 | N/A | 5.1
14.1286 | 40.89 | 0.053495 | N/A | 4.7 | 0.16307 | N/A | 5.1
14.1286 | 40.896 | 0.053435 | N/A | N/A | 0.16253 | N/A | N/A
14.1286 | 40.902 | 0.053377 | N/A | N/A | 0.16191 | N/A | N/A
14.1286 | 40.908 | 0.053335 | N/A | N/A | 0.16131 | N/A | N/A
14.1286 | 40.914 | 0.053315 | N/A | N/A | 0.16078 | N/A | N/A
14.1286 | 40.92 | 0.053316 | N/A | N/A | 0.16035 | N/A | N/A
14.1286 | 40.926 | 0.053329 | N/A | N/A | 0.16004 | N/A | N/A
14.1286 | 40.932 | 0.053342 | N/A | N/A | 0.15824 | N/A | N/A
14.1365 | 40.824 | 0.054311 | 4.5 | 4.6 | 0.16899 | 5 | 5.1
14.1365 | 40.83 | 0.054626 | 4.5 | 4.6 | 0.16965 | 5.1 | 5.1
14.1365 | 40.836 | 0.054633 | 4.5 | 4.6 | 0.16963 | 5 | 5.1
14.1365 | 40.842 | 0.054332 | 4.5 | 4.6 | 0.16846 | 5.1 | 5.1
14.1365 | 40.848 | 0.054209 | 4.5 | 4.6 | 0.16811 | 5.1 | 5.1
14.1365 | 40.854 | 0.054113 | 4.5 | 4.6 | 0.16782 | 5 | 5.1
14.1365 | 40.86 | 0.054054 | N/A | 4.6 | 0.1676 | N/A | 5.1
14.1365 | 40.866 | 0.054033 | N/A | 4.6 | 0.16749 | N/A | 5.1
14.1365 | 40.872 | 0.054047 | N/A | 4.6 | 0.16746 | N/A | 5.1
14.1365 | 40.878 | 0.054214 | N/A | 4.7 | 0.16689 | N/A | 5.1
14.1365 | 40.884 | 0.054211 | N/A | 4.7 | 0.16683 | N/A | 5.1
14.1365 | 40.89 | 0.053719 | N/A | 4.7 | 0.16407 | N/A | 5.1
14.1365 | 40.896 | 0.053609 | N/A | N/A | 0.16327 | N/A | N/A
14.1365 | 40.902 | 0.053519 | N/A | N/A | 0.16247 | N/A | N/A
14.1365 | 40.908 | 0.053465 | N/A | N/A | 0.16177 | N/A | N/A
14.1365 | 40.914 | 0.053453 | N/A | N/A | 0.16121 | N/A | N/A
14.1365 | 40.92 | 0.053482 | N/A | N/A | 0.16081 | N/A | N/A
14.1365 | 40.926 | 0.05354 | N/A | N/A | 0.16055 | N/A | N/A
14.1365 | 40.932 | 0.05357 | N/A | N/A | 0.15906 | N/A | N/A
14.1444 | 40.824 | 0.054906 | 4.5 | 4.6 | 0.1702 | 5 | 5.1
14.1444 | 40.83 | 0.05485 | 4.5 | 4.6 | 0.17004 | 5.1 | 5.1
14.1444 | 40.836 | 0.054855 | 4.5 | 4.6 | 0.17002 | 5 | 5.1
14.1444 | 40.842 | 0.054978 | 4.5 | 4.6 | 0.17003 | 5.1 | 5.1
14.1444 | 40.848 | 0.054913 | 4.5 | 4.6 | 0.16984 | 5.1 | 5.1
14.1444 | 40.854 | 0.054207 | 4.5 | 4.6 | 0.16804 | 5 | 5.1
14.1444 | 40.86 | 0.054141 | N/A | 4.6 | 0.16782 | N/A | 5.1
14.1444 | 40.866 | 0.054126 | N/A | 4.6 | 0.16772 | N/A | 5.1
14.1444 | 40.872 | 0.054584 | N/A | 4.7 | 0.16866 | N/A | 5.1
14.1444 | 40.878 | 0.054347 | N/A | 4.7 | 0.16746 | N/A | 5.1
14.1444 | 40.884 | 0.054373 | N/A | 4.7 | 0.16757 | N/A | 5.1
14.1444 | 40.89 | 0.054446 | N/A | 4.7 | 0.16744 | N/A | 5.1
14.1444 | 40.896 | 0.054409 | N/A | N/A | 0.16693 | N/A | N/A
14.1444 | 40.902 | 0.053633 | N/A | N/A | 0.16294 | N/A | N/A
14.1444 | 40.908 | 0.053568 | N/A | N/A | 0.16214 | N/A | N/A
14.1444 | 40.914 | 0.053563 | N/A | N/A | 0.16153 | N/A | N/A
14.1444 | 40.92 | 0.054204 | N/A | N/A | 0.16184 | N/A | N/A
14.1444 | 40.926 | 0.054195 | N/A | N/A | 0.16148 | N/A | N/A
14.1444 | 40.932 | 0.053842 | N/A | N/A | 0.15994 | N/A | N/A
14.1523 | 40.818 | 0.054873 | 4.5 | 4.6 | 0.17021 | 5.1 | 5.1
14.1523 | 40.824 | 0.054974 | 4.5 | 4.6 | 0.17031 | 5.1 | 5.1
14.1523 | 40.83 | 0.055102 | 4.5 | 4.6 | 0.17048 | 5.1 | 5.1
14.1523 | 40.836 | 0.055129 | 4.5 | 4.6 | 0.17041 | 5.1 | 5.1
14.1523 | 40.842 | 0.05504 | 4.5 | 4.6 | 0.17015 | 5.1 | 5.1
14.1523 | 40.848 | 0.054974 | 4.5 | 4.6 | 0.16995 | 5.1 | 5.1
14.1523 | 40.854 | 0.054919 | 4.5 | 4.6 | 0.16979 | 5.1 | 5.1
14.1523 | 40.86 | 0.054736 | N/A | 4.6 | 0.16913 | N/A | 5.1
14.1523 | 40.866 | 0.054688 | N/A | 4.6 | 0.16898 | N/A | 5.1
14.1523 | 40.872 | 0.054646 | N/A | 4.7 | 0.16885 | N/A | 5.1
14.1523 | 40.878 | 0.054605 | N/A | 4.7 | 0.16872 | N/A | 5.1
14.1523 | 40.884 | 0.054557 | N/A | 4.7 | 0.16847 | N/A | 5.1
14.1523 | 40.89 | 0.054514 | N/A | 4.7 | 0.16776 | N/A | 5.1
14.1523 | 40.896 | 0.054483 | N/A | N/A | 0.16719 | N/A | N/A
14.1523 | 40.902 | 0.054456 | N/A | N/A | 0.16665 | N/A | N/A
14.1523 | 40.908 | 0.055135 | N/A | N/A | 0.16697 | N/A | N/A
14.1523 | 40.914 | 0.054313 | N/A | N/A | 0.16263 | N/A | N/A
14.1523 | 40.92 | 0.054287 | N/A | N/A | 0.1621 | N/A | N/A
14.1523 | 40.926 | 0.054261 | N/A | N/A | 0.16163 | N/A | N/A
14.1523 | 40.932 | 0.05423 | N/A | N/A | 0.16115 | N/A | N/A
14.1602 | 40.794 | 0.054734 | 4.5 | 4.6 | 0.17035 | 5.1 | 5.1
14.1602 | 40.818 | 0.055154 | 4.5 | 4.6 | 0.17066 | 5.1 | 5.1
14.1602 | 40.824 | 0.054995 | 4.5 | 4.6 | 0.17036 | 5.1 | 5.1
14.1602 | 40.83 | 0.055183 | 4.5 | 4.6 | 0.1706 | 5.1 | 5.1
14.1602 | 40.836 | 0.055188 | 4.5 | 4.6 | 0.17059 | 5.1 | 5.1
14.1602 | 40.842 | 0.05507 | 4.5 | 4.6 | 0.17017 | 5.1 | 5.1
14.1602 | 40.848 | 0.055497 | 4.5 | 4.6 | 0.17107 | 5.1 | 5.1
14.1602 | 40.854 | 0.055494 | 4.5 | 4.6 | 0.17104 | 5.1 | 5.1
14.1602 | 40.86 | 0.055453 | N/A | 4.6 | 0.17092 | N/A | 5.1
14.1602 | 40.866 | 0.05537 | N/A | 4.7 | 0.17071 | N/A | 5.1
14.1602 | 40.872 | 0.054718 | N/A | 4.7 | 0.16905 | N/A | 5.1
14.1602 | 40.878 | 0.054863 | N/A | 4.7 | 0.16895 | N/A | 5.1
14.1602 | 40.884 | 0.054809 | N/A | 4.7 | 0.16881 | N/A | 5.1
14.1602 | 40.89 | 0.054564 | N/A | 4.7 | 0.16776 | N/A | 5.1
14.1602 | 40.896 | 0.055137 | N/A | N/A | 0.1681 | N/A | N/A
14.1602 | 40.902 | 0.055197 | N/A | N/A | 0.16768 | N/A | N/A
14.1602 | 40.908 | 0.055202 | N/A | N/A | 0.16714 | N/A | N/A
14.1602 | 40.914 | 0.055151 | N/A | N/A | 0.16643 | N/A | N/A
14.1602 | 40.92 | 0.05504 | N/A | N/A | 0.16554 | N/A | N/A
14.1602 | 40.926 | 0.054342 | N/A | N/A | 0.16196 | N/A | N/A
14.1602 | 40.932 | 0.054367 | N/A | N/A | 0.16168 | N/A | N/A
14.1681 | 40.812 | 0.055129 | 4.5 | 4.6 | 0.17065 | 5.1 | 5.1
14.1681 | 40.818 | 0.055194 | 4.5 | 4.6 | 0.17071 | 5.1 | 5.1
14.1681 | 40.824 | 0.05524 | 4.5 | 4.6 | 0.17075 | 5.1 | 5.1
14.1681 | 40.83 | 0.05522 | 4.5 | 4.6 | 0.17066 | 5.1 | 5.1
14.1681 | 40.836 | 0.055228 | 4.5 | 4.6 | 0.17064 | 5.1 | 5.1
14.1681 | 40.842 | 0.05556 | 4.5 | 4.6 | 0.1712 | 5.1 | 5.1
14.1681 | 40.848 | 0.055573 | 4.5 | 4.6 | 0.17121 | 5 | 5.1
14.1681 | 40.854 | 0.055564 | N/A | 4.6 | 0.17118 | N/A | 5.1
14.1681 | 40.86 | 0.05553 | N/A | 4.7 | 0.1711 | N/A | 5.1
14.1681 | 40.866 | 0.055469 | N/A | 4.7 | 0.17095 | N/A | 5.1
14.1681 | 40.872 | 0.055383 | N/A | 4.7 | 0.17074 | N/A | 5.1
14.1681 | 40.878 | 0.055011 | N/A | 4.7 | 0.1692 | N/A | 5.1
14.1681 | 40.884 | 0.054983 | N/A | 4.7 | 0.16906 | N/A | 5.1
14.1681 | 40.89 | 0.055202 | N/A | 4.7 | 0.1685 | N/A | 5.1
14.1681 | 40.896 | 0.055261 | N/A | N/A | 0.16824 | N/A | N/A
14.1681 | 40.902 | 0.055298 | N/A | N/A | 0.16787 | N/A | N/A
14.1681 | 40.908 | 0.0553 | N/A | N/A | 0.16739 | N/A | N/A
14.1681 | 40.914 | 0.055264 | N/A | N/A | 0.1668 | N/A | N/A
14.1681 | 40.92 | 0.055192 | N/A | N/A | 0.16612 | N/A | N/A
14.1681 | 40.926 | 0.055098 | N/A | N/A | 0.16544 | N/A | N/A
14.1681 | 40.932 | 0.054506 | N/A | N/A | 0.16215 | N/A | N/A
14.176 | 40.8 | 0.055024 | 4.5 | 4.6 | 0.17052 | 5.1 | 5.1
14.176 | 40.806 | 0.055107 | 4.5 | 4.6 | 0.17061 | 5.1 | 5.1
14.176 | 40.812 | 0.055186 | 4.5 | 4.6 | 0.17069 | 5.1 | 5.1
14.176 | 40.818 | 0.055253 | 4.5 | 4.6 | 0.17077 | 5.1 | 5.1
14.176 | 40.824 | 0.055306 | 4.5 | 4.6 | 0.17083 | 5.1 | 5.1
14.176 | 40.83 | 0.055343 | 4.5 | 4.6 | 0.17087 | 5.1 | 5.1
14.176 | 40.836 | 0.0553 | 4.5 | 4.6 | 0.17074 | 5.1 | 5.1
14.176 | 40.842 | 0.055669 | 4.5 | 4.6 | 0.17139 | 5 | 5.1
14.176 | 40.848 | 0.055666 | N/A | 4.6 | 0.17139 | N/A | 5.1
14.176 | 40.854 | 0.055653 | N/A | 4.7 | 0.17137 | N/A | 5.1
14.176 | 40.86 | 0.055626 | N/A | 4.7 | 0.17132 | N/A | 5.1
14.176 | 40.866 | 0.055587 | N/A | 4.7 | 0.17124 | N/A | 5.1
14.176 | 40.872 | 0.055539 | N/A | 4.7 | 0.17113 | N/A | 5.1
14.176 | 40.878 | 0.055496 | N/A | 4.7 | 0.17104 | N/A | 5.1
14.176 | 40.884 | 0.055142 | N/A | 4.7 | 0.1694 | N/A | 5.1
14.176 | 40.89 | 0.055385 | N/A | 4.7 | 0.16875 | N/A | 5.1
14.176 | 40.896 | 0.055409 | N/A | N/A | 0.16849 | N/A | N/A
14.176 | 40.902 | 0.055425 | N/A | N/A | 0.16814 | N/A | N/A
14.176 | 40.908 | 0.055424 | N/A | N/A | 0.1677 | N/A | N/A
14.176 | 40.914 | 0.055403 | N/A | N/A | 0.16722 | N/A | N/A
14.176 | 40.92 | 0.055367 | N/A | N/A | 0.16671 | N/A | N/A
14.176 | 40.926 | 0.055324 | N/A | N/A | 0.16626 | N/A | N/A
14.176 | 40.932 | 0.05467 | N/A | N/A | 0.16262 | N/A | N/A
14.1839 | 40.794 | 0.055022 | N/A | 4.6 | 0.17045 | N/A | 5.1
14.1839 | 40.8 | 0.055092 | 4.5 | 4.6 | 0.17054 | 5.1 | 5.1
14.1839 | 40.806 | 0.055171 | 4.5 | 4.6 | 0.17065 | 5 | 5.1
14.1839 | 40.812 | 0.055253 | 4.5 | 4.6 | 0.17075 | 5.1 | 5.1
14.1839 | 40.818 | 0.05533 | 4.5 | 4.6 | 0.17086 | 5.1 | 5.1
14.1839 | 40.824 | 0.055396 | 4.5 | 4.6 | 0.17094 | 5 | 5.1
14.1839 | 40.83 | 0.055445 | 4.5 | 4.6 | 0.171 | 5.1 | 5.1
14.1839 | 40.836 | 0.055796 | N/A | 4.6 | 0.17159 | N/A | 5.1
14.1839 | 40.842 | 0.055785 | N/A | 4.7 | 0.17158 | N/A | 5.1
14.1839 | 40.848 | 0.05577 | N/A | 4.7 | 0.17158 | N/A | 5.1
14.1839 | 40.854 | 0.055752 | N/A | 4.7 | 0.17157 | N/A | 5.1
14.1839 | 40.86 | 0.055731 | N/A | 4.7 | 0.17156 | N/A | 5.1
14.1839 | 40.866 | 0.055711 | N/A | 4.7 | 0.17154 | N/A | 5.1
14.1839 | 40.872 | 0.055691 | N/A | 4.7 | 0.17153 | N/A | 5.1
14.1839 | 40.878 | 0.055676 | N/A | 4.7 | 0.17151 | N/A | 5.1
14.1839 | 40.884 | 0.055564 | N/A | 4.7 | 0.16935 | N/A | 5.1
14.1839 | 40.89 | 0.055565 | N/A | N/A | 0.16915 | N/A | N/A
14.1839 | 40.896 | 0.055565 | N/A | N/A | 0.16885 | N/A | N/A
14.1839 | 40.902 | 0.055564 | N/A | N/A | 0.16847 | N/A | N/A
14.1839 | 40.908 | 0.055561 | N/A | N/A | 0.16805 | N/A | N/A
14.1839 | 40.914 | 0.055555 | N/A | N/A | 0.16762 | N/A | N/A
14.1839 | 40.92 | 0.055547 | N/A | N/A | 0.16722 | N/A | N/A
14.1839 | 40.926 | 0.055539 | N/A | N/A | 0.16689 | N/A | N/A
14.1839 | 40.932 | 0.055534 | N/A | N/A | 0.16666 | N/A | N/A
14.1918 | 40.8 | 0.055147 | N/A | 4.6 | 0.17055 | N/A | 5.1
14.1918 | 40.806 | 0.055232 | N/A | 4.6 | 0.17068 | N/A | 5.1
14.1918 | 40.812 | 0.055327 | N/A | 4.6 | 0.17082 | N/A | 5.1
14.1918 | 40.818 | 0.055424 | N/A | 4.6 | 0.17096 | N/A | 5.1
14.1918 | 40.824 | 0.055515 | N/A | 4.6 | 0.17109 | N/A | 5.1
14.1918 | 40.83 | 0.055952 | N/A | 4.7 | 0.17184 | N/A | 5.1
14.1918 | 40.836 | 0.05593 | N/A | 4.7 | 0.17179 | N/A | 5.1
14.1918 | 40.842 | 0.055907 | N/A | 4.7 | 0.17178 | N/A | 5.1
14.1918 | 40.848 | 0.055878 | N/A | 4.7 | 0.17177 | N/A | 5.1
14.1918 | 40.854 | 0.055853 | N/A | 4.7 | 0.17178 | N/A | 5.1
14.1918 | 40.86 | 0.055837 | N/A | 4.7 | 0.1718 | N/A | 5.1
14.1918 | 40.866 | 0.055832 | N/A | 4.7 | 0.17185 | N/A | 5.1
14.1918 | 40.872 | 0.055838 | N/A | 4.7 | 0.17191 | N/A | 5.1
14.1918 | 40.878 | 0.055847 | N/A | 4.7 | 0.17197 | N/A | 5.1
14.1918 | 40.884 | 0.056098 | N/A | 4.7 | 0.17153 | N/A | 5.1
14.1918 | 40.89 | 0.055745 | N/A | N/A | 0.16969 | N/A | N/A
14.1918 | 40.896 | 0.055723 | N/A | N/A | 0.16931 | N/A | N/A
14.1918 | 40.902 | 0.055706 | N/A | N/A | 0.16886 | N/A | N/A
14.1918 | 40.908 | 0.055699 | N/A | N/A | 0.16841 | N/A | N/A
14.1918 | 40.914 | 0.055707 | N/A | N/A | 0.16798 | N/A | N/A
14.1918 | 40.92 | 0.055727 | N/A | N/A | 0.16762 | N/A | N/A
14.1918 | 40.926 | 0.055751 | N/A | N/A | 0.16734 | N/A | N/A
14.1918 | 40.932 | 0.055808 | N/A | N/A | 0.16557 | N/A | N/A
14.1997 | 40.8 | 0.055186 | N/A | 4.7 | 0.17053 | N/A | 5.1
14.1997 | 40.806 | 0.055285 | N/A | 4.7 | 0.17071 | N/A | 5.1
14.1997 | 40.812 | 0.0554 | N/A | 4.7 | 0.17089 | N/A | 5.1
14.1997 | 40.818 | 0.05553 | N/A | 4.7 | 0.17109 | N/A | 5.1
14.1997 | 40.824 | 0.055663 | N/A | 4.7 | 0.17128 | N/A | 5.1
14.1997 | 40.83 | 0.05608 | N/A | 4.7 | 0.172 | N/A | 5.1
14.1997 | 40.836 | 0.056108 | N/A | 4.7 | 0.17208 | N/A | 5.1
14.1997 | 40.842 | 0.056034 | N/A | 4.7 | 0.17198 | N/A | 5.1
14.1997 | 40.848 | 0.055982 | N/A | 4.7 | 0.17195 | N/A | 5.1
14.1997 | 40.854 | 0.055947 | N/A | 4.7 | 0.17197 | N/A | 5.1
14.1997 | 40.86 | 0.055934 | N/A | 4.7 | 0.17203 | N/A | 5.1
14.1997 | 40.866 | 0.055946 | N/A | 4.7 | 0.17214 | N/A | 5.1
14.1997 | 40.872 | 0.05598 | N/A | 4.7 | 0.1723 | N/A | 5.1
14.1997 | 40.878 | 0.056239 | N/A | 4.7 | 0.1721 | N/A | 5.1
14.1997 | 40.884 | 0.056251 | N/A | N/A | 0.17209 | N/A | N/A
14.1997 | 40.89 | 0.05593 | N/A | N/A | 0.17041 | N/A | N/A
14.1997 | 40.896 | 0.055876 | N/A | N/A | 0.16985 | N/A | N/A
14.1997 | 40.902 | 0.055838 | N/A | N/A | 0.16927 | N/A | N/A
14.1997 | 40.908 | 0.055828 | N/A | N/A | 0.16873 | N/A | N/A
14.1997 | 40.914 | 0.05585 | N/A | N/A | 0.16827 | N/A | N/A
14.1997 | 40.92 | 0.055901 | N/A | N/A | 0.16791 | N/A | N/A
14.1997 | 40.926 | 0.055969 | N/A | N/A | 0.16764 | N/A | N/A
14.1997 | 40.932 | 0.056034 | N/A | N/A | 0.16607 | N/A | N/A
14.2076 | 40.812 | 0.055465 | N/A | 4.7 | 0.17096 | N/A | 5.1
14.2076 | 40.818 | 0.055633 | N/A | 4.7 | 0.17121 | N/A | 5.1
14.2076 | 40.824 | 0.0562 | N/A | 4.7 | 0.17243 | N/A | 5.1
14.2076 | 40.83 | 0.056242 | N/A | 4.7 | 0.17219 | N/A | 5.1
14.2076 | 40.836 | 0.056263 | N/A | 4.7 | 0.17225 | N/A | 5.1
14.2076 | 40.842 | 0.056475 | N/A | 4.7 | 0.1732 | N/A | 5.1
14.2076 | 40.848 | 0.056073 | N/A | 4.7 | 0.1721 | N/A | 5.1
14.2076 | 40.854 | 0.056025 | N/A | 4.7 | 0.17212 | N/A | 5.1
14.2076 | 40.86 | 0.056014 | N/A | 4.7 | 0.17222 | N/A | 5.1
14.2076 | 40.866 | 0.056041 | N/A | 4.7 | 0.1724 | N/A | 5.1
14.2076 | 40.872 | 0.056109 | N/A | N/A | 0.17268 | N/A | N/A
14.2076 | 40.878 | 0.056372 | N/A | N/A | 0.1727 | N/A | N/A
14.2076 | 40.884 | 0.0564 | N/A | N/A | 0.17281 | N/A | N/A
14.2076 | 40.89 | 0.056362 | N/A | N/A | 0.17242 | N/A | N/A
14.2076 | 40.896 | 0.056013 | N/A | N/A | 0.17042 | N/A | N/A
14.2076 | 40.902 | 0.055949 | N/A | N/A | 0.16964 | N/A | N/A
14.2076 | 40.908 | 0.055935 | N/A | N/A | 0.169 | N/A | N/A
14.2076 | 40.914 | 0.05597 | N/A | N/A | 0.16849 | N/A | N/A
14.2076 | 40.92 | 0.056058 | N/A | N/A | 0.16808 | N/A | N/A
14.2076 | 40.926 | 0.056224 | N/A | N/A | 0.16668 | N/A | N/A
14.2076 | 40.932 | 0.056303 | N/A | N/A | 0.1666 | N/A | N/A
14.2155 | 40.824 | 0.056278 | N/A | 4.7 | 0.17253 | N/A | 5.1
14.2155 | 40.83 | 0.056458 | N/A | 4.7 | 0.17258 | N/A | 5.1
14.2155 | 40.836 | 0.056557 | N/A | 4.7 | 0.17286 | N/A | 5.1
14.2155 | 40.842 | 0.056521 | N/A | 4.7 | 0.17322 | N/A | 5.1
14.2155 | 40.848 | 0.056504 | N/A | 4.7 | 0.17346 | N/A | 5.1
14.2155 | 40.854 | 0.0565 | N/A | 4.7 | 0.17364 | N/A | 5.1
14.2155 | 40.86 | 0.05607 | N/A | 4.7 | 0.17235 | N/A | 5.1
14.2155 | 40.866 | 0.056518 | N/A | N/A | 0.17362 | N/A | N/A
14.2155 | 40.872 | 0.056537 | N/A | N/A | 0.1738 | N/A | N/A
14.2155 | 40.878 | 0.056575 | N/A | N/A | 0.17406 | N/A | N/A
14.2155 | 40.884 | 0.056566 | N/A | N/A | 0.17387 | N/A | N/A
14.2155 | 40.89 | 0.056593 | N/A | N/A | 0.1734 | N/A | N/A
14.2155 | 40.896 | 0.056582 | N/A | N/A | 0.17281 | N/A | N/A
14.2155 | 40.902 | 0.056587 | N/A | N/A | 0.17228 | N/A | N/A
14.2155 | 40.908 | 0.056011 | N/A | N/A | 0.1692 | N/A | N/A
14.2155 | 40.914 | 0.05647 | N/A | N/A | 0.16965 | N/A | N/A
14.2155 | 40.92 | 0.056519 | N/A | N/A | 0.1691 | N/A | N/A
14.2155 | 40.926 | 0.056614 | N/A | N/A | 0.1685 | N/A | N/A
14.2155 | 40.932 | 0.056667 | N/A | N/A | 0.16724 | N/A | N/A
14.2234 | 40.83 | 0.056517 | N/A | 4.7 | 0.17297 | N/A | 5.1
14.2234 | 40.836 | 0.056534 | N/A | 4.7 | 0.17302 | N/A | 5.1
14.2234 | 40.842 | 0.056546 | N/A | 4.7 | 0.17338 | N/A | 5.1
14.2234 | 40.848 | 0.056536 | N/A | 4.7 | 0.1736 | N/A | 5.1
14.2234 | 40.854 | 0.056969 | N/A | 4.7 | 0.17489 | N/A | 5.1
14.2234 | 40.86 | 0.056983 | N/A | N/A | 0.17505 | N/A | N/A
14.2234 | 40.866 | 0.056969 | N/A | N/A | 0.1751 | N/A | N/A
14.2234 | 40.872 | 0.056587 | N/A | N/A | 0.17393 | N/A | N/A
14.2234 | 40.878 | 0.056604 | N/A | N/A | 0.1741 | N/A | N/A
14.2234 | 40.884 | 0.05676 | N/A | N/A | 0.17412 | N/A | N/A
14.2234 | 40.89 | 0.056633 | N/A | N/A | 0.17344 | N/A | N/A
14.2234 | 40.896 | 0.056636 | N/A | N/A | 0.17293 | N/A | N/A
14.2234 | 40.902 | 0.057054 | N/A | N/A | 0.17345 | N/A | N/A
14.2234 | 40.908 | 0.057078 | N/A | N/A | 0.17295 | N/A | N/A
14.2234 | 40.914 | 0.057078 | N/A | N/A | 0.17231 | N/A | N/A
14.2234 | 40.92 | 0.056561 | N/A | N/A | 0.16934 | N/A | N/A
14.2234 | 40.926 | 0.056634 | N/A | N/A | 0.16876 | N/A | N/A
14.2234 | 40.932 | 0.056752 | N/A | N/A | 0.16803 | N/A | N/A
14.2313 | 40.836 | 0.056523 | N/A | 4.7 | 0.17338 | N/A | 5.1
14.2313 | 40.842 | 0.056932 | N/A | 4.7 | 0.1746 | N/A | 5.1
14.2313 | 40.848 | 0.056979 | N/A | N/A | 0.17488 | N/A | N/A
14.2313 | 40.854 | 0.057012 | N/A | N/A | 0.17509 | N/A | N/A
14.2313 | 40.86 | 0.057027 | N/A | N/A | 0.17522 | N/A | N/A
14.2313 | 40.866 | 0.05702 | N/A | N/A | 0.17526 | N/A | N/A
14.2313 | 40.872 | 0.056991 | N/A | N/A | 0.17523 | N/A | N/A
14.2313 | 40.878 | 0.056899 | N/A | N/A | 0.174 | N/A | N/A
14.2313 | 40.884 | 0.056889 | N/A | N/A | 0.17397 | N/A | N/A
14.2313 | 40.89 | 0.05701 | N/A | N/A | 0.17415 | N/A | N/A
14.2313 | 40.896 | 0.057062 | N/A | N/A | 0.17392 | N/A | N/A
14.2313 | 40.902 | 0.057099 | N/A | N/A | 0.17359 | N/A | N/A
14.2313 | 40.908 | 0.057115 | N/A | N/A | 0.17317 | N/A | N/A
14.2313 | 40.914 | 0.057112 | N/A | N/A | 0.17263 | N/A | N/A
14.2313 | 40.92 | 0.057093 | N/A | N/A | 0.17197 | N/A | N/A
14.2313 | 40.926 | 0.056687 | N/A | N/A | 0.16897 | N/A | N/A
14.2313 | 40.932 | 0.056685 | N/A | N/A | 0.16861 | N/A | N/A
14.2392 | 40.836 | 0.056543 | N/A | N/A | 0.17375 | N/A | N/A
14.2392 | 40.842 | 0.057013 | N/A | N/A | 0.17506 | N/A | N/A
14.2392 | 40.848 | 0.057043 | N/A | N/A | 0.17521 | N/A | N/A
14.2392 | 40.854 | 0.057068 | N/A | N/A | 0.17535 | N/A | N/A
14.2392 | 40.86 | 0.057084 | N/A | N/A | 0.17544 | N/A | N/A
14.2392 | 40.866 | 0.057088 | N/A | N/A | 0.17548 | N/A | N/A
14.2392 | 40.872 | 0.05708 | N/A | N/A | 0.17548 | N/A | N/A
14.2392 | 40.878 | 0.057067 | N/A | N/A | 0.17547 | N/A | N/A
14.2392 | 40.884 | 0.057001 | N/A | N/A | 0.17401 | N/A | N/A
14.2392 | 40.89 | 0.057122 | N/A | N/A | 0.17428 | N/A | N/A
14.2392 | 40.896 | 0.057143 | N/A | N/A | 0.17408 | N/A | N/A
14.2392 | 40.902 | 0.057158 | N/A | N/A | 0.1738 | N/A | N/A
14.2392 | 40.908 | 0.057163 | N/A | N/A | 0.17345 | N/A | N/A
14.2392 | 40.914 | 0.057157 | N/A | N/A | 0.17304 | N/A | N/A
14.2392 | 40.92 | 0.057143 | N/A | N/A | 0.17258 | N/A | N/A
14.2392 | 40.926 | 0.057125 | N/A | N/A | 0.17215 | N/A | N/A
14.2392 | 40.932 | 0.056669 | N/A | N/A | 0.16917 | N/A | N/A
14.2471 | 40.83 | 0.05638 | N/A | N/A | 0.17376 | N/A | N/A
14.2471 | 40.836 | 0.057074 | N/A | N/A | 0.17545 | N/A | N/A
14.2471 | 40.842 | 0.057089 | N/A | N/A | 0.1755 | N/A | N/A
14.2471 | 40.848 | 0.057109 | N/A | N/A | 0.17556 | N/A | N/A
14.2471 | 40.854 | 0.057131 | N/A | N/A | 0.17563 | N/A | N/A
14.2471 | 40.86 | 0.057151 | N/A | N/A | 0.17569 | N/A | N/A
14.2471 | 40.866 | 0.057166 | N/A | N/A | 0.17574 | N/A | N/A
14.2471 | 40.872 | 0.057176 | N/A | N/A | 0.17576 | N/A | N/A
14.2471 | 40.878 | 0.057182 | N/A | N/A | 0.17578 | N/A | N/A
14.2471 | 40.884 | 0.057234 | N/A | N/A | 0.17466 | N/A | N/A
14.2471 | 40.89 | 0.057231 | N/A | N/A | 0.17452 | N/A | N/A
14.2471 | 40.896 | 0.057229 | N/A | N/A | 0.17432 | N/A | N/A
14.2471 | 40.902 | 0.057225 | N/A | N/A | 0.17407 | N/A | N/A
14.2471 | 40.908 | 0.057217 | N/A | N/A | 0.17378 | N/A | N/A
14.2471 | 40.914 | 0.057207 | N/A | N/A | 0.17346 | N/A | N/A
14.2471 | 40.92 | 0.057194 | N/A | N/A | 0.17316 | N/A | N/A
14.2471 | 40.926 | 0.057182 | N/A | N/A | 0.17289 | N/A | N/A
14.2471 | 40.932 | 0.056691 | N/A | N/A | 0.16977 | N/A | N/A
14.255 | 40.836 | 0.057147 | N/A | N/A | 0.17592 | N/A | N/A
14.255 | 40.842 | 0.057157 | N/A | N/A | 0.17591 | N/A | N/A
14.255 | 40.848 | 0.057173 | N/A | N/A | 0.1759 | N/A | N/A
14.255 | 40.854 | 0.057195 | N/A | N/A | 0.17592 | N/A | N/A
14.255 | 40.86 | 0.057221 | N/A | N/A | 0.17596 | N/A | N/A
14.255 | 40.866 | 0.057251 | N/A | N/A | 0.17601 | N/A | N/A
14.255 | 40.872 | 0.05728 | N/A | N/A | 0.17607 | N/A | N/A
14.255 | 40.878 | 0.057302 | N/A | N/A | 0.17611 | N/A | N/A
14.255 | 40.884 | 0.057426 | N/A | N/A | 0.17657 | N/A | N/A
14.255 | 40.89 | 0.057341 | N/A | N/A | 0.17486 | N/A | N/A
14.255 | 40.896 | 0.057318 | N/A | N/A | 0.17463 | N/A | N/A
14.255 | 40.902 | 0.057295 | N/A | N/A | 0.17438 | N/A | N/A
14.255 | 40.908 | 0.057274 | N/A | N/A | 0.17411 | N/A | N/A
14.255 | 40.914 | 0.057257 | N/A | N/A | 0.17387 | N/A | N/A
14.255 | 40.92 | 0.057243 | N/A | N/A | 0.17367 | N/A | N/A
14.255 | 40.926 | 0.057233 | N/A | N/A | 0.17351 | N/A | N/A
14.255 | 40.932 | 0.057328 | N/A | N/A | 0.17255 | N/A | N/A
14.2629 | 40.848 | 0.05723 | N/A | N/A | 0.17623 | N/A | N/A
14.2629 | 40.854 | 0.057254 | N/A | N/A | 0.17619 | N/A | N/A
14.2629 | 40.86 | 0.05729 | N/A | N/A | 0.17621 | N/A | N/A
14.2629 | 40.866 | 0.057338 | N/A | N/A | 0.17628 | N/A | N/A
14.2629 | 40.872 | 0.057393 | N/A | N/A | 0.17638 | N/A | N/A
14.2629 | 40.878 | 0.057545 | N/A | N/A | 0.1769 | N/A | N/A
14.2629 | 40.884 | 0.05755 | N/A | N/A | 0.17687 | N/A | N/A
14.2629 | 40.89 | 0.057458 | N/A | N/A | 0.17529 | N/A | N/A
14.2629 | 40.896 | 0.057409 | N/A | N/A | 0.175 | N/A | N/A
14.2629 | 40.902 | 0.057364 | N/A | N/A | 0.1747 | N/A | N/A
14.2629 | 40.908 | 0.057328 | N/A | N/A | 0.17444 | N/A | N/A
14.2629 | 40.914 | 0.057303 | N/A | N/A | 0.17424 | N/A | N/A
14.2629 | 40.92 | 0.057287 | N/A | N/A | 0.17411 | N/A | N/A
14.2629 | 40.926 | 0.057278 | N/A | N/A | 0.17404 | N/A | N/A
14.2629 | 40.932 | 0.05736 | N/A | N/A | 0.1732 | N/A | N/A
14.2708 | 40.848 | 0.057275 | N/A | N/A | 0.17651 | N/A | N/A
14.2708 | 40.854 | 0.057303 | N/A | N/A | 0.17643 | N/A | N/A
14.2708 | 40.86 | 0.057351 | N/A | N/A | 0.17644 | N/A | N/A
14.2708 | 40.866 | 0.057422 | N/A | N/A | 0.17653 | N/A | N/A
14.2708 | 40.872 | 0.057512 | N/A | N/A | 0.1767 | N/A | N/A
14.2708 | 40.878 | 0.057681 | N/A | N/A | 0.1772 | N/A | N/A
14.2708 | 40.884 | 0.057693 | N/A | N/A | 0.17719 | N/A | N/A
14.2708 | 40.89 | 0.057585 | N/A | N/A | 0.17581 | N/A | N/A
14.2708 | 40.896 | 0.057497 | N/A | N/A | 0.17538 | N/A | N/A
14.2708 | 40.902 | 0.057425 | N/A | N/A | 0.175 | N/A | N/A
14.2708 | 40.908 | 0.057374 | N/A | N/A | 0.17472 | N/A | N/A
14.2708 | 40.914 | 0.05734 | N/A | N/A | 0.17454 | N/A | N/A
14.2708 | 40.92 | 0.057322 | N/A | N/A | 0.17448 | N/A | N/A
14.2708 | 40.926 | 0.057393 | N/A | N/A | 0.17389 | N/A | N/A
14.2708 | 40.932 | 0.057378 | N/A | N/A | 0.1739 | N/A | N/A
14.2787 | 40.842 | 0.05747 | N/A | N/A | 0.17746 | N/A | N/A
14.2787 | 40.848 | 0.057521 | N/A | N/A | 0.17732 | N/A | N/A
14.2787 | 40.854 | 0.05734 | N/A | N/A | 0.1766 | N/A | N/A
14.2787 | 40.86 | 0.057398 | N/A | N/A | 0.1766 | N/A | N/A
14.2787 | 40.866 | 0.057888 | N/A | N/A | 0.1779 | N/A | N/A
14.2787 | 40.872 | 0.057943 | N/A | N/A | 0.17791 | N/A | N/A
14.2787 | 40.878 | 0.058002 | N/A | N/A | 0.17794 | N/A | N/A
14.2787 | 40.884 | 0.05788 | N/A | N/A | 0.17759 | N/A | N/A
14.2787 | 40.89 | 0.057963 | N/A | N/A | 0.17759 | N/A | N/A
14.2787 | 40.896 | 0.057906 | N/A | N/A | 0.1774 | N/A | N/A
14.2787 | 40.902 | 0.057473 | N/A | N/A | 0.17523 | N/A | N/A
14.2787 | 40.908 | 0.057409 | N/A | N/A | 0.17493 | N/A | N/A
14.2787 | 40.914 | 0.057368 | N/A | N/A | 0.17476 | N/A | N/A
14.2787 | 40.92 | 0.057699 | N/A | N/A | 0.17579 | N/A | N/A
14.2787 | 40.926 | 0.057594 | N/A | N/A | 0.17567 | N/A | N/A
14.2787 | 40.932 | 0.05738 | N/A | N/A | 0.17476 | N/A | N/A

## Sa(T=1.5s)_reduced_by_20%
Minimum magnitude of earthquakes expected to cause exceedance of (5% damped) design pseudo-spectral acceleration (Sa) at 1.5s vibration period (T) with Tr return period, if occurring within a certain epicentral distance (R) from the site (site coordinates are in WGS84 format). Thresholds reduced by 20%.
Site coordinates |  | Tr= 50yr |  |  | Tr= 475yr
long [°] | lat[°] | Sa(T=1.5s) [g] | R <= 1km | R<=5km | Sa(T=1.5s) [g] | R <= 1km | R<=5km
14.018 | 40.932 | 0.032655 | N/A | N/A | 0.095339 | N/A | N/A
14.0259 | 40.914 | 0.033605 | N/A | N/A | 0.10002 | N/A | N/A
14.0259 | 40.92 | 0.03284 | N/A | N/A | 0.096553 | N/A | N/A
14.0259 | 40.926 | 0.032767 | N/A | N/A | 0.096071 | N/A | N/A
14.0259 | 40.932 | 0.032815 | N/A | N/A | 0.096035 | N/A | N/A
14.0338 | 40.902 | 0.033839 | N/A | N/A | 0.10127 | N/A | N/A
14.0338 | 40.908 | 0.033768 | N/A | N/A | 0.10084 | N/A | N/A
14.0338 | 40.914 | 0.033672 | N/A | N/A | 0.10029 | N/A | N/A
14.0338 | 40.92 | 0.033552 | N/A | N/A | 0.099638 | N/A | N/A
14.0338 | 40.926 | 0.033414 | N/A | N/A | 0.098918 | N/A | N/A
14.0338 | 40.932 | 0.032974 | N/A | N/A | 0.096783 | N/A | N/A
14.0417 | 40.8 | 0.034414 | N/A | 4.8 | 0.10881 | N/A | 5.2
14.0417 | 40.806 | 0.034438 | N/A | 4.8 | 0.10887 | N/A | 5.2
14.0417 | 40.878 | 0.034347 | N/A | N/A | 0.10566 | N/A | N/A
14.0417 | 40.884 | 0.033933 | N/A | N/A | 0.10337 | N/A | N/A
14.0417 | 40.89 | 0.03397 | N/A | N/A | 0.10204 | N/A | N/A
14.0417 | 40.896 | 0.033939 | N/A | N/A | 0.10182 | N/A | N/A
14.0417 | 40.902 | 0.033893 | N/A | N/A | 0.1015 | N/A | N/A
14.0417 | 40.908 | 0.033833 | N/A | N/A | 0.1011 | N/A | N/A
14.0417 | 40.914 | 0.033758 | N/A | N/A | 0.10063 | N/A | N/A
14.0417 | 40.92 | 0.033673 | N/A | N/A | 0.10012 | N/A | N/A
14.0417 | 40.926 | 0.033589 | N/A | N/A | 0.099642 | N/A | N/A
14.0417 | 40.932 | 0.033111 | N/A | N/A | 0.09733 | N/A | N/A
14.0496 | 40.794 | 0.034498 | N/A | 4.8 | 0.10893 | N/A | 5.2
14.0496 | 40.8 | 0.034511 | N/A | 4.8 | 0.10897 | N/A | 5.2
14.0496 | 40.806 | 0.034525 | N/A | 4.8 | 0.10902 | N/A | 5.2
14.0496 | 40.812 | 0.034536 | N/A | 4.8 | 0.10907 | N/A | 5.2
14.0496 | 40.818 | 0.034545 | N/A | 4.8 | 0.10911 | N/A | 5.2
14.0496 | 40.824 | 0.03455 | N/A | 4.8 | 0.10913 | N/A | 5.2
14.0496 | 40.83 | 0.034551 | N/A | 4.8 | 0.10915 | N/A | 5.2
14.0496 | 40.836 | 0.034532 | N/A | 4.8 | 0.10797 | N/A | 5.2
14.0496 | 40.842 | 0.034525 | N/A | 4.8 | 0.10781 | N/A | 5.2
14.0496 | 40.848 | 0.034516 | N/A | 4.8 | 0.1076 | N/A | 5.2
14.0496 | 40.854 | 0.034505 | N/A | 4.8 | 0.10734 | N/A | 5.2
14.0496 | 40.86 | 0.03449 | N/A | 4.8 | 0.10705 | N/A | 5.2
14.0496 | 40.866 | 0.034473 | N/A | 4.8 | 0.10675 | N/A | 5.2
14.0496 | 40.872 | 0.034455 | N/A | 4.8 | 0.10648 | N/A | 5.2
14.0496 | 40.878 | 0.03444 | N/A | 4.8 | 0.10625 | N/A | 5.2
14.0496 | 40.884 | 0.034003 | N/A | N/A | 0.10386 | N/A | N/A
14.0496 | 40.89 | 0.034044 | N/A | N/A | 0.10243 | N/A | N/A
14.0496 | 40.896 | 0.034008 | N/A | N/A | 0.10216 | N/A | N/A
14.0496 | 40.902 | 0.033962 | N/A | N/A | 0.10181 | N/A | N/A
14.0496 | 40.908 | 0.033908 | N/A | N/A | 0.1014 | N/A | N/A
14.0496 | 40.914 | 0.03385 | N/A | N/A | 0.10097 | N/A | N/A
14.0496 | 40.92 | 0.033792 | N/A | N/A | 0.10056 | N/A | N/A
14.0496 | 40.926 | 0.033741 | N/A | N/A | 0.10019 | N/A | N/A
14.0496 | 40.932 | 0.033704 | N/A | N/A | 0.099928 | N/A | N/A
14.0575 | 40.788 | 0.034612 | N/A | 4.8 | 0.10907 | N/A | 5.2
14.0575 | 40.794 | 0.034608 | N/A | 4.8 | 0.10909 | N/A | 5.2
14.0575 | 40.8 | 0.034606 | N/A | 4.8 | 0.10912 | N/A | 5.2
14.0575 | 40.806 | 0.034613 | N/A | 4.8 | 0.10917 | N/A | 5.2
14.0575 | 40.812 | 0.034627 | N/A | 4.8 | 0.10924 | N/A | 5.2
14.0575 | 40.818 | 0.034648 | N/A | 4.8 | 0.10931 | N/A | 5.2
14.0575 | 40.824 | 0.03467 | N/A | 4.8 | 0.10938 | N/A | 5.2
14.0575 | 40.83 | 0.034687 | N/A | 4.8 | 0.10943 | N/A | 5.2
14.0575 | 40.836 | 0.034666 | N/A | 4.8 | 0.10831 | N/A | 5.2
14.0575 | 40.842 | 0.034643 | N/A | 4.8 | 0.10813 | N/A | 5.2
14.0575 | 40.848 | 0.034614 | N/A | 4.8 | 0.10788 | N/A | 5.2
14.0575 | 40.854 | 0.034585 | N/A | 4.8 | 0.1076 | N/A | 5.2
14.0575 | 40.86 | 0.034562 | N/A | 4.8 | 0.10733 | N/A | 5.2
14.0575 | 40.866 | 0.034544 | N/A | 4.8 | 0.10708 | N/A | 5.2
14.0575 | 40.872 | 0.034533 | N/A | 4.8 | 0.10687 | N/A | 5.2
14.0575 | 40.878 | 0.034525 | N/A | 4.8 | 0.10671 | N/A | 5.2
14.0575 | 40.884 | 0.034584 | N/A | 4.8 | 0.1055 | N/A | 5.2
14.0575 | 40.89 | 0.034137 | N/A | N/A | 0.10297 | N/A | N/A
14.0575 | 40.896 | 0.034091 | N/A | N/A | 0.1026 | N/A | N/A
14.0575 | 40.902 | 0.034038 | N/A | N/A | 0.10217 | N/A | N/A
14.0575 | 40.908 | 0.033986 | N/A | N/A | 0.10172 | N/A | N/A
14.0575 | 40.914 | 0.033939 | N/A | N/A | 0.10128 | N/A | N/A
14.0575 | 40.92 | 0.033901 | N/A | N/A | 0.10089 | N/A | N/A
14.0575 | 40.926 | 0.033872 | N/A | N/A | 0.10057 | N/A | N/A
14.0575 | 40.932 | 0.033754 | N/A | N/A | 0.099677 | N/A | N/A
14.0654 | 40.794 | 0.034711 | 4.7 | 4.8 | 0.10924 | 5.2 | 5.2
14.0654 | 40.8 | 0.034694 | 4.7 | 4.8 | 0.10926 | 5.2 | 5.2
14.0654 | 40.806 | 0.034694 | 4.7 | 4.8 | 0.10931 | 5.2 | 5.2
14.0654 | 40.812 | 0.034713 | 4.7 | 4.8 | 0.1094 | 5.2 | 5.2
14.0654 | 40.818 | 0.03475 | 4.7 | 4.8 | 0.10952 | 5.2 | 5.2
14.0654 | 40.824 | 0.034797 | 4.7 | 4.8 | 0.10965 | 5.2 | 5.2
14.0654 | 40.83 | 0.034979 | 4.7 | 4.8 | 0.10979 | 5.2 | 5.2
14.0654 | 40.836 | 0.034973 | N/A | 4.8 | 0.10976 | N/A | 5.2
14.0654 | 40.842 | 0.034768 | N/A | 4.8 | 0.10853 | N/A | 5.2
14.0654 | 40.848 | 0.034711 | N/A | 4.8 | 0.1082 | N/A | 5.2
14.0654 | 40.854 | 0.034663 | N/A | 4.8 | 0.10787 | N/A | 5.2
14.0654 | 40.86 | 0.034628 | N/A | 4.8 | 0.10758 | N/A | 5.2
14.0654 | 40.866 | 0.034609 | N/A | 4.8 | 0.10735 | N/A | 5.2
14.0654 | 40.872 | 0.034603 | N/A | 4.8 | 0.10718 | N/A | 5.2
14.0654 | 40.878 | 0.034605 | N/A | 4.8 | 0.10708 | N/A | 5.2
14.0654 | 40.884 | 0.034654 | N/A | 4.8 | 0.106 | N/A | 5.2
14.0654 | 40.89 | 0.034249 | N/A | N/A | 0.10366 | N/A | N/A
14.0654 | 40.896 | 0.034183 | N/A | N/A | 0.10314 | N/A | N/A
14.0654 | 40.902 | 0.034117 | N/A | N/A | 0.10257 | N/A | N/A
14.0654 | 40.908 | 0.034061 | N/A | N/A | 0.10202 | N/A | N/A
14.0654 | 40.914 | 0.03402 | N/A | N/A | 0.10153 | N/A | N/A
14.0654 | 40.92 | 0.033997 | N/A | N/A | 0.10112 | N/A | N/A
14.0654 | 40.926 | 0.033988 | N/A | N/A | 0.10079 | N/A | N/A
14.0654 | 40.932 | 0.033889 | N/A | N/A | 0.099987 | N/A | N/A
14.0733 | 40.794 | 0.034804 | 4.7 | 4.8 | 0.10935 | 5.2 | 5.2
14.0733 | 40.8 | 0.034768 | 4.7 | 4.8 | 0.10937 | 5.3 | 5.2
14.0733 | 40.806 | 0.034762 | 4.7 | 4.8 | 0.10943 | 5.2 | 5.2
14.0733 | 40.812 | 0.034787 | 4.7 | 4.8 | 0.10955 | 5.2 | 5.2
14.0733 | 40.824 | 0.034926 | 4.7 | 4.8 | 0.10994 | 5.3 | 5.2
14.0733 | 40.83 | 0.035113 | 4.7 | 4.8 | 0.11016 | 5.3 | 5.2
14.0733 | 40.836 | 0.035108 | 4.7 | 4.8 | 0.11013 | 5.2 | 5.2
14.0733 | 40.842 | 0.034899 | 4.7 | 4.8 | 0.109 | 5.2 | 5.2
14.0733 | 40.848 | 0.034802 | N/A | 4.8 | 0.10852 | N/A | 5.2
14.0733 | 40.854 | 0.03473 | N/A | 4.8 | 0.10811 | N/A | 5.2
14.0733 | 40.86 | 0.034684 | N/A | 4.8 | 0.10779 | N/A | 5.2
14.0733 | 40.866 | 0.034663 | N/A | 4.8 | 0.10756 | N/A | 5.2
14.0733 | 40.872 | 0.034664 | N/A | 4.8 | 0.10742 | N/A | 5.2
14.0733 | 40.878 | 0.034727 | N/A | 4.8 | 0.10661 | N/A | 5.2
14.0733 | 40.884 | 0.03472 | N/A | 4.8 | 0.10656 | N/A | 5.2
14.0733 | 40.89 | 0.034688 | N/A | 4.8 | 0.10621 | N/A | 5.2
14.0733 | 40.896 | 0.034276 | N/A | N/A | 0.1037 | N/A | N/A
14.0733 | 40.902 | 0.034187 | N/A | N/A | 0.10294 | N/A | N/A
14.0733 | 40.908 | 0.034124 | N/A | N/A | 0.10227 | N/A | N/A
14.0733 | 40.914 | 0.034087 | N/A | N/A | 0.10171 | N/A | N/A
14.0733 | 40.92 | 0.034077 | N/A | N/A | 0.10123 | N/A | N/A
14.0733 | 40.926 | 0.034018 | N/A | N/A | 0.10038 | N/A | N/A
14.0733 | 40.932 | 0.03403 | N/A | N/A | 0.10016 | N/A | N/A
14.0812 | 40.788 | 0.035124 | 4.7 | 4.8 | 0.10988 | 5.3 | 5.2
14.0812 | 40.794 | 0.035117 | 4.7 | 4.8 | 0.11006 | 5.2 | 5.2
14.0812 | 40.8 | 0.035124 | 4.7 | 4.8 | 0.11021 | 5.3 | 5.2
14.0812 | 40.806 | 0.034812 | 4.7 | 4.8 | 0.10952 | 5.2 | 5.2
14.0812 | 40.812 | 0.034841 | 4.7 | 4.8 | 0.10965 | 5.3 | 5.2
14.0812 | 40.83 | 0.035387 | 4.7 | 4.8 | 0.11097 | 5.3 | 5.2
14.0812 | 40.836 | 0.035365 | 4.7 | 4.8 | 0.11086 | 5.3 | 5.2
14.0812 | 40.842 | 0.035305 | 4.7 | 4.8 | 0.11057 | 5.3 | 5.2
14.0812 | 40.848 | 0.035254 | 4.7 | 4.8 | 0.11031 | 5.2 | 5.2
14.0812 | 40.854 | 0.034779 | N/A | 4.8 | 0.10829 | N/A | 5.2
14.0812 | 40.86 | 0.034725 | N/A | 4.8 | 0.10794 | N/A | 5.2
14.0812 | 40.866 | 0.035052 | N/A | 4.8 | 0.10833 | N/A | 5.2
14.0812 | 40.872 | 0.034996 | N/A | 4.8 | 0.10811 | N/A | 5.2
14.0812 | 40.878 | 0.034931 | N/A | 4.8 | 0.10793 | N/A | 5.2
14.0812 | 40.884 | 0.034791 | N/A | 4.8 | 0.10727 | N/A | 5.2
14.0812 | 40.89 | 0.034827 | N/A | 4.8 | 0.10673 | N/A | 5.2
14.0812 | 40.896 | 0.03481 | N/A | N/A | 0.10615 | N/A | N/A
14.0812 | 40.902 | 0.03424 | N/A | N/A | 0.10321 | N/A | N/A
14.0812 | 40.908 | 0.034171 | N/A | N/A | 0.10246 | N/A | N/A
14.0812 | 40.914 | 0.034135 | N/A | N/A | 0.10182 | N/A | N/A
14.0812 | 40.92 | 0.034426 | N/A | N/A | 0.10199 | N/A | N/A
14.0812 | 40.926 | 0.034394 | N/A | N/A | 0.10133 | N/A | N/A
14.0812 | 40.932 | 0.0342 | N/A | N/A | 0.10019 | N/A | N/A
14.0891 | 40.782 | 0.035138 | 4.7 | 4.8 | 0.10978 | 5.2 | 5.2
14.0891 | 40.836 | 0.035387 | 4.7 | 4.8 | 0.1109 | 5.3 | 5.2
14.0891 | 40.842 | 0.035344 | 4.7 | 4.8 | 0.11065 | 5.3 | 5.2
14.0891 | 40.848 | 0.035301 | 4.7 | 4.8 | 0.11041 | 5.2 | 5.2
14.0891 | 40.854 | 0.035626 | 4.7 | 4.8 | 0.11084 | 5.2 | 5.2
14.0891 | 40.86 | 0.03558 | N/A | 4.8 | 0.11058 | N/A | 5.2
14.0891 | 40.866 | 0.035091 | N/A | 4.8 | 0.1085 | N/A | 5.2
14.0891 | 40.872 | 0.035032 | N/A | 4.8 | 0.10826 | N/A | 5.2
14.0891 | 40.878 | 0.034957 | N/A | 4.8 | 0.10804 | N/A | 5.2
14.0891 | 40.884 | 0.03493 | N/A | 4.8 | 0.10785 | N/A | 5.2
14.0891 | 40.89 | 0.034857 | N/A | 4.8 | 0.10685 | N/A | 5.2
14.0891 | 40.896 | 0.034848 | N/A | N/A | 0.10631 | N/A | N/A
14.0891 | 40.902 | 0.034824 | N/A | N/A | 0.10577 | N/A | N/A
14.0891 | 40.908 | 0.035133 | N/A | N/A | 0.10605 | N/A | N/A
14.0891 | 40.914 | 0.034519 | N/A | N/A | 0.1028 | N/A | N/A
14.0891 | 40.92 | 0.034479 | N/A | N/A | 0.10215 | N/A | N/A
14.0891 | 40.926 | 0.034433 | N/A | N/A | 0.10141 | N/A | N/A
14.0891 | 40.932 | 0.034406 | N/A | N/A | 0.10073 | N/A | N/A
14.097 | 40.836 | 0.035522 | 4.7 | 4.8 | 0.11097 | 5.2 | 5.2
14.097 | 40.842 | 0.035428 | 4.7 | 4.8 | 0.11115 | 5.3 | 5.2
14.097 | 40.848 | 0.035687 | 4.7 | 4.8 | 0.11111 | 5.3 | 5.2
14.097 | 40.854 | 0.035675 | 4.7 | 4.8 | 0.11095 | 5.3 | 5.2
14.097 | 40.86 | 0.035634 | N/A | 4.8 | 0.11071 | N/A | 5.2
14.097 | 40.866 | 0.035563 | N/A | 4.8 | 0.1104 | N/A | 5.2
14.097 | 40.872 | 0.035464 | N/A | 4.8 | 0.11001 | N/A | 5.2
14.097 | 40.878 | 0.035096 | N/A | 4.8 | 0.10821 | N/A | 5.2
14.097 | 40.884 | 0.035064 | N/A | 4.8 | 0.10804 | N/A | 5.2
14.097 | 40.89 | 0.035078 | N/A | 4.8 | 0.1079 | N/A | 5.2
14.097 | 40.896 | 0.035196 | N/A | N/A | 0.10716 | N/A | N/A
14.097 | 40.902 | 0.035209 | N/A | N/A | 0.10677 | N/A | N/A
14.097 | 40.908 | 0.035189 | N/A | N/A | 0.10625 | N/A | N/A
14.097 | 40.914 | 0.035135 | N/A | N/A | 0.10559 | N/A | N/A
14.097 | 40.92 | 0.035043 | N/A | N/A | 0.10478 | N/A | N/A
14.097 | 40.926 | 0.034573 | N/A | N/A | 0.10223 | N/A | N/A
14.097 | 40.932 | 0.034523 | N/A | N/A | 0.10178 | N/A | N/A
14.1049 | 40.836 | 0.035595 | 4.7 | 4.8 | 0.11103 | 5.2 | 5.2
14.1049 | 40.842 | 0.035761 | 4.7 | 4.8 | 0.11133 | 5.2 | 5.2
14.1049 | 40.848 | 0.035428 | 4.7 | 4.8 | 0.11115 | 5.2 | 5.2
14.1049 | 40.854 | 0.035741 | 4.7 | 4.8 | 0.11109 | 5.2 | 5.2
14.1049 | 40.86 | 0.035706 | N/A | 4.8 | 0.1109 | N/A | 5.2
14.1049 | 40.866 | 0.035654 | N/A | 4.8 | 0.11067 | N/A | 5.2
14.1049 | 40.872 | 0.03559 | N/A | 4.8 | 0.11041 | N/A | 5.2
14.1049 | 40.878 | 0.035203 | N/A | 4.8 | 0.10845 | N/A | 5.2
14.1049 | 40.884 | 0.03518 | N/A | 4.8 | 0.10828 | N/A | 5.2
14.1049 | 40.89 | 0.035274 | N/A | 4.8 | 0.10756 | N/A | 5.2
14.1049 | 40.896 | 0.035287 | N/A | N/A | 0.10731 | N/A | N/A
14.1049 | 40.902 | 0.035287 | N/A | N/A | 0.10697 | N/A | N/A
14.1049 | 40.908 | 0.035267 | N/A | N/A | 0.10652 | N/A | N/A
14.1049 | 40.914 | 0.035226 | N/A | N/A | 0.10599 | N/A | N/A
14.1049 | 40.92 | 0.035165 | N/A | N/A | 0.1054 | N/A | N/A
14.1049 | 40.926 | 0.035098 | N/A | N/A | 0.10483 | N/A | N/A
14.1049 | 40.932 | 0.034638 | N/A | N/A | 0.10254 | N/A | N/A
14.1128 | 40.83 | 0.035875 | 4.7 | 4.8 | 0.11198 | 5.3 | 5.2
14.1128 | 40.836 | 0.035871 | 4.7 | 4.8 | 0.11158 | 5.2 | 5.2
14.1128 | 40.842 | 0.035861 | 4.7 | 4.8 | 0.11151 | 5.3 | 5.2
14.1128 | 40.848 | 0.035845 | 4.7 | 4.8 | 0.11141 | 5.3 | 5.2
14.1128 | 40.854 | 0.035428 | 4.7 | 4.8 | 0.11115 | 5.3 | 5.2
14.1128 | 40.86 | 0.03579 | N/A | 4.8 | 0.11112 | N/A | 5.2
14.1128 | 40.866 | 0.035752 | N/A | 4.8 | 0.11095 | N/A | 5.2
14.1128 | 40.872 | 0.035713 | N/A | 4.8 | 0.11078 | N/A | 5.2
14.1128 | 40.878 | 0.03568 | N/A | 4.8 | 0.11064 | N/A | 5.2
14.1128 | 40.884 | 0.035296 | N/A | 4.8 | 0.10859 | N/A | 5.2
14.1128 | 40.89 | 0.035397 | N/A | 4.8 | 0.10782 | N/A | 5.2
14.1128 | 40.896 | 0.035392 | N/A | N/A | 0.10757 | N/A | N/A
14.1128 | 40.902 | 0.035381 | N/A | N/A | 0.10724 | N/A | N/A
14.1128 | 40.908 | 0.03536 | N/A | N/A | 0.10685 | N/A | N/A
14.1128 | 40.914 | 0.035331 | N/A | N/A | 0.10642 | N/A | N/A
14.1128 | 40.92 | 0.035295 | N/A | N/A | 0.10599 | N/A | N/A
14.1128 | 40.926 | 0.035261 | N/A | N/A | 0.10561 | N/A | N/A
14.1128 | 40.932 | 0.034765 | N/A | N/A | 0.10318 | N/A | N/A
14.1207 | 40.824 | 0.035969 | 4.7 | 4.8 | 0.11218 | 5.3 | 5.2
14.1207 | 40.83 | 0.035991 | 4.7 | 4.8 | 0.11222 | 5.3 | 5.2
14.1207 | 40.836 | 0.035993 | 4.7 | 4.8 | 0.11182 | 5.3 | 5.2
14.1207 | 40.842 | 0.035971 | 4.7 | 4.8 | 0.11173 | 5.3 | 5.2
14.1207 | 40.848 | 0.035941 | 4.7 | 4.8 | 0.11161 | 5.3 | 5.2
14.1207 | 40.854 | 0.035909 | 4.7 | 4.8 | 0.11148 | 5.3 | 5.2
14.1207 | 40.86 | 0.036378 | N/A | 4.8 | 0.11241 | N/A | 5.2
14.1207 | 40.866 | 0.03585 | N/A | 4.8 | 0.11121 | N/A | 5.2
14.1207 | 40.872 | 0.035829 | N/A | 4.8 | 0.11111 | N/A | 5.2
14.1207 | 40.878 | 0.035813 | N/A | 4.8 | 0.11102 | N/A | 5.2
14.1207 | 40.884 | 0.035539 | N/A | 4.8 | 0.10839 | N/A | 5.2
14.1207 | 40.89 | 0.035526 | N/A | 4.8 | 0.1082 | N/A | 5.2
14.1207 | 40.896 | 0.035506 | N/A | N/A | 0.10792 | N/A | N/A
14.1207 | 40.902 | 0.035482 | N/A | N/A | 0.10757 | N/A | N/A
14.1207 | 40.908 | 0.03546 | N/A | N/A | 0.1072 | N/A | N/A
14.1207 | 40.914 | 0.035439 | N/A | N/A | 0.10683 | N/A | N/A
14.1207 | 40.92 | 0.035422 | N/A | N/A | 0.10649 | N/A | N/A
14.1207 | 40.926 | 0.03541 | N/A | N/A | 0.10622 | N/A | N/A
14.1207 | 40.932 | 0.035401 | N/A | N/A | 0.10603 | N/A | N/A
14.1286 | 40.824 | 0.036082 | 4.7 | 4.8 | 0.11241 | 5.3 | 5.2
14.1286 | 40.83 | 0.036293 | 4.7 | 4.8 | 0.11288 | 5.3 | 5.2
14.1286 | 40.836 | 0.036298 | 4.7 | 4.8 | 0.11287 | 5.3 | 5.2
14.1286 | 40.842 | 0.036091 | 4.7 | 4.8 | 0.112 | 5.3 | 5.2
14.1286 | 40.848 | 0.036042 | 4.7 | 4.8 | 0.11184 | 5.3 | 5.2
14.1286 | 40.854 | 0.035996 | 4.7 | 4.8 | 0.11169 | 5.3 | 5.2
14.1286 | 40.86 | 0.035962 | N/A | 4.8 | 0.11155 | N/A | 5.2
14.1286 | 40.866 | 0.035942 | N/A | 4.8 | 0.11145 | N/A | 5.2
14.1286 | 40.872 | 0.035935 | N/A | 4.8 | 0.11139 | N/A | 5.2
14.1286 | 40.878 | 0.035935 | N/A | 4.8 | 0.11136 | N/A | 5.2
14.1286 | 40.884 | 0.036034 | N/A | 4.8 | 0.11082 | N/A | 5.2
14.1286 | 40.89 | 0.035663 | N/A | 4.8 | 0.10872 | N/A | 5.2
14.1286 | 40.896 | 0.035623 | N/A | N/A | 0.10835 | N/A | N/A
14.1286 | 40.902 | 0.035585 | N/A | N/A | 0.10794 | N/A | N/A
14.1286 | 40.908 | 0.035557 | N/A | N/A | 0.10754 | N/A | N/A
14.1286 | 40.914 | 0.035543 | N/A | N/A | 0.10719 | N/A | N/A
14.1286 | 40.92 | 0.035544 | N/A | N/A | 0.1069 | N/A | N/A
14.1286 | 40.926 | 0.035553 | N/A | N/A | 0.10669 | N/A | N/A
14.1286 | 40.932 | 0.035561 | N/A | N/A | 0.10549 | N/A | N/A
14.1365 | 40.824 | 0.036207 | 4.7 | 4.8 | 0.11266 | 5.3 | 5.2
14.1365 | 40.83 | 0.036417 | 4.7 | 4.8 | 0.1131 | 5.3 | 5.2
14.1365 | 40.836 | 0.036422 | 4.7 | 4.8 | 0.11309 | 5.3 | 5.2
14.1365 | 40.842 | 0.036221 | 4.7 | 4.8 | 0.1123 | 5.3 | 5.2
14.1365 | 40.848 | 0.036139 | 4.7 | 4.8 | 0.11207 | 5.3 | 5.2
14.1365 | 40.854 | 0.036076 | 4.7 | 4.8 | 0.11188 | 5.3 | 5.2
14.1365 | 40.86 | 0.036036 | N/A | 4.8 | 0.11174 | N/A | 5.2
14.1365 | 40.866 | 0.036022 | N/A | 4.8 | 0.11166 | N/A | 5.2
14.1365 | 40.872 | 0.036031 | N/A | 4.8 | 0.11164 | N/A | 5.2
14.1365 | 40.878 | 0.036142 | N/A | 4.8 | 0.11126 | N/A | 5.2
14.1365 | 40.884 | 0.036141 | N/A | 4.8 | 0.11122 | N/A | 5.2
14.1365 | 40.89 | 0.035812 | N/A | 4.8 | 0.10938 | N/A | 5.2
14.1365 | 40.896 | 0.035739 | N/A | N/A | 0.10884 | N/A | N/A
14.1365 | 40.902 | 0.035679 | N/A | N/A | 0.10831 | N/A | N/A
14.1365 | 40.908 | 0.035644 | N/A | N/A | 0.10785 | N/A | N/A
14.1365 | 40.914 | 0.035636 | N/A | N/A | 0.10748 | N/A | N/A
14.1365 | 40.92 | 0.035655 | N/A | N/A | 0.1072 | N/A | N/A
14.1365 | 40.926 | 0.035693 | N/A | N/A | 0.10704 | N/A | N/A
14.1365 | 40.932 | 0.035713 | N/A | N/A | 0.10604 | N/A | N/A
14.1444 | 40.824 | 0.036604 | 4.7 | 4.8 | 0.11347 | 5.3 | 5.2
14.1444 | 40.83 | 0.036567 | 4.7 | 4.8 | 0.11336 | 5.3 | 5.2
14.1444 | 40.836 | 0.03657 | 4.7 | 4.8 | 0.11335 | 5.3 | 5.2
14.1444 | 40.842 | 0.036652 | 4.7 | 4.8 | 0.11335 | 5.3 | 5.2
14.1444 | 40.848 | 0.036609 | 4.7 | 4.8 | 0.11323 | 5.3 | 5.2
14.1444 | 40.854 | 0.036138 | 4.7 | 4.8 | 0.11203 | 5.2 | 5.2
14.1444 | 40.86 | 0.036094 | N/A | 4.8 | 0.11188 | N/A | 5.2
14.1444 | 40.866 | 0.036084 | N/A | 4.8 | 0.11181 | N/A | 5.2
14.1444 | 40.872 | 0.036389 | N/A | 4.8 | 0.11244 | N/A | 5.2
14.1444 | 40.878 | 0.036231 | N/A | 4.8 | 0.11164 | N/A | 5.2
14.1444 | 40.884 | 0.036249 | N/A | 4.8 | 0.11171 | N/A | 5.2
14.1444 | 40.89 | 0.036297 | N/A | 4.8 | 0.11162 | N/A | 5.2
14.1444 | 40.896 | 0.036273 | N/A | N/A | 0.11129 | N/A | N/A
14.1444 | 40.902 | 0.035755 | N/A | N/A | 0.10862 | N/A | N/A
14.1444 | 40.908 | 0.035712 | N/A | N/A | 0.10809 | N/A | N/A
14.1444 | 40.914 | 0.035708 | N/A | N/A | 0.10769 | N/A | N/A
14.1444 | 40.92 | 0.036136 | N/A | N/A | 0.1079 | N/A | N/A
14.1444 | 40.926 | 0.03613 | N/A | N/A | 0.10765 | N/A | N/A
14.1444 | 40.932 | 0.035895 | N/A | N/A | 0.10663 | N/A | N/A
14.1523 | 40.818 | 0.036582 | 4.7 | 4.8 | 0.11347 | 5.3 | 5.2
14.1523 | 40.824 | 0.036649 | 4.7 | 4.8 | 0.11354 | 5.3 | 5.2
14.1523 | 40.83 | 0.036735 | 4.7 | 4.8 | 0.11365 | 5.3 | 5.2
14.1523 | 40.836 | 0.036753 | 4.7 | 4.8 | 0.11361 | 5.3 | 5.2
14.1523 | 40.842 | 0.036693 | 4.7 | 4.8 | 0.11343 | 5.3 | 5.2
14.1523 | 40.848 | 0.03665 | 4.7 | 4.8 | 0.1133 | 5.3 | 5.2
14.1523 | 40.854 | 0.036613 | 4.7 | 4.8 | 0.11319 | 5.3 | 5.2
14.1523 | 40.86 | 0.03649 | N/A | 4.8 | 0.11276 | N/A | 5.2
14.1523 | 40.866 | 0.036459 | N/A | 4.8 | 0.11265 | N/A | 5.2
14.1523 | 40.872 | 0.036431 | N/A | 4.8 | 0.11256 | N/A | 5.2
14.1523 | 40.878 | 0.036404 | N/A | 4.8 | 0.11248 | N/A | 5.2
14.1523 | 40.884 | 0.036371 | N/A | 4.8 | 0.11231 | N/A | 5.2
14.1523 | 40.89 | 0.036343 | N/A | 4.8 | 0.11184 | N/A | 5.2
14.1523 | 40.896 | 0.036322 | N/A | N/A | 0.11146 | N/A | N/A
14.1523 | 40.902 | 0.036304 | N/A | N/A | 0.1111 | N/A | N/A
14.1523 | 40.908 | 0.036757 | N/A | N/A | 0.11131 | N/A | N/A
14.1523 | 40.914 | 0.036209 | N/A | N/A | 0.10842 | N/A | N/A
14.1523 | 40.92 | 0.036191 | N/A | N/A | 0.10807 | N/A | N/A
14.1523 | 40.926 | 0.036174 | N/A | N/A | 0.10775 | N/A | N/A
14.1523 | 40.932 | 0.036154 | N/A | N/A | 0.10743 | N/A | N/A
14.1602 | 40.794 | 0.03649 | 4.7 | 4.8 | 0.11357 | 5.3 | 5.2
14.1602 | 40.818 | 0.036769 | 4.7 | 4.8 | 0.11377 | 5.3 | 5.2
14.1602 | 40.824 | 0.036664 | 4.7 | 4.8 | 0.11357 | 5.3 | 5.2
14.1602 | 40.83 | 0.036789 | 4.7 | 4.8 | 0.11373 | 5.3 | 5.2
14.1602 | 40.836 | 0.036792 | 4.7 | 4.8 | 0.11372 | 5.3 | 5.2
14.1602 | 40.842 | 0.036713 | 4.7 | 4.8 | 0.11345 | 5.3 | 5.2
14.1602 | 40.848 | 0.036998 | 4.7 | 4.8 | 0.11405 | 5.3 | 5.2
14.1602 | 40.854 | 0.036996 | 4.7 | 4.8 | 0.11403 | 5.3 | 5.2
14.1602 | 40.86 | 0.036968 | N/A | 4.8 | 0.11395 | N/A | 5.2
14.1602 | 40.866 | 0.036913 | N/A | 4.8 | 0.11381 | N/A | 5.2
14.1602 | 40.872 | 0.036479 | N/A | 4.8 | 0.1127 | N/A | 5.2
14.1602 | 40.878 | 0.036575 | N/A | 4.8 | 0.11263 | N/A | 5.2
14.1602 | 40.884 | 0.036539 | N/A | 4.8 | 0.11254 | N/A | 5.2
14.1602 | 40.89 | 0.036376 | N/A | 4.8 | 0.11184 | N/A | 5.2
14.1602 | 40.896 | 0.036758 | N/A | N/A | 0.11207 | N/A | N/A
14.1602 | 40.902 | 0.036798 | N/A | N/A | 0.11179 | N/A | N/A
14.1602 | 40.908 | 0.036801 | N/A | N/A | 0.11142 | N/A | N/A
14.1602 | 40.914 | 0.036767 | N/A | N/A | 0.11096 | N/A | N/A
14.1602 | 40.92 | 0.036693 | N/A | N/A | 0.11036 | N/A | N/A
14.1602 | 40.926 | 0.036228 | N/A | N/A | 0.10798 | N/A | N/A
14.1602 | 40.932 | 0.036245 | N/A | N/A | 0.10778 | N/A | N/A
14.1681 | 40.812 | 0.036752 | 4.7 | 4.8 | 0.11376 | 5.3 | 5.2
14.1681 | 40.818 | 0.036796 | 4.7 | 4.8 | 0.1138 | 5.3 | 5.2
14.1681 | 40.824 | 0.036827 | 4.7 | 4.8 | 0.11383 | 5.3 | 5.2
14.1681 | 40.83 | 0.036814 | 4.7 | 4.8 | 0.11377 | 5.3 | 5.2
14.1681 | 40.836 | 0.036818 | 4.7 | 4.8 | 0.11376 | 5.3 | 5.2
14.1681 | 40.842 | 0.03704 | 4.7 | 4.8 | 0.11413 | 5.3 | 5.2
14.1681 | 40.848 | 0.037048 | 4.7 | 4.8 | 0.11414 | 5.2 | 5.2
14.1681 | 40.854 | 0.037043 | N/A | 4.8 | 0.11412 | N/A | 5.2
14.1681 | 40.86 | 0.03702 | N/A | 4.8 | 0.11407 | N/A | 5.2
14.1681 | 40.866 | 0.036979 | N/A | 4.8 | 0.11397 | N/A | 5.2
14.1681 | 40.872 | 0.036922 | N/A | 4.8 | 0.11383 | N/A | 5.2
14.1681 | 40.878 | 0.036674 | N/A | 4.8 | 0.1128 | N/A | 5.2
14.1681 | 40.884 | 0.036655 | N/A | 4.8 | 0.11271 | N/A | 5.2
14.1681 | 40.89 | 0.036802 | N/A | 4.8 | 0.11233 | N/A | 5.2
14.1681 | 40.896 | 0.036841 | N/A | N/A | 0.11216 | N/A | N/A
14.1681 | 40.902 | 0.036865 | N/A | N/A | 0.11192 | N/A | N/A
14.1681 | 40.908 | 0.036867 | N/A | N/A | 0.11159 | N/A | N/A
14.1681 | 40.914 | 0.036843 | N/A | N/A | 0.1112 | N/A | N/A
14.1681 | 40.92 | 0.036794 | N/A | N/A | 0.11075 | N/A | N/A
14.1681 | 40.926 | 0.036732 | N/A | N/A | 0.11029 | N/A | N/A
14.1681 | 40.932 | 0.036337 | N/A | N/A | 0.1081 | N/A | N/A
14.176 | 40.8 | 0.036682 | 4.7 | 4.8 | 0.11368 | 5.3 | 5.2
14.176 | 40.806 | 0.036738 | 4.7 | 4.8 | 0.11374 | 5.3 | 5.2
14.176 | 40.812 | 0.03679 | 4.7 | 4.8 | 0.1138 | 5.3 | 5.2
14.176 | 40.818 | 0.036835 | 4.7 | 4.8 | 0.11385 | 5.3 | 5.2
14.176 | 40.824 | 0.03687 | 4.7 | 4.8 | 0.11389 | 5.3 | 5.2
14.176 | 40.83 | 0.036895 | 4.7 | 4.8 | 0.11391 | 5.3 | 5.2
14.176 | 40.836 | 0.036867 | 4.7 | 4.8 | 0.11383 | 5.3 | 5.2
14.176 | 40.842 | 0.037113 | 4.7 | 4.8 | 0.11426 | 5.2 | 5.2
14.176 | 40.848 | 0.037111 | N/A | 4.8 | 0.11426 | N/A | 5.2
14.176 | 40.854 | 0.037102 | N/A | 4.8 | 0.11424 | N/A | 5.2
14.176 | 40.86 | 0.037084 | N/A | 4.8 | 0.11421 | N/A | 5.2
14.176 | 40.866 | 0.037058 | N/A | 4.8 | 0.11416 | N/A | 5.2
14.176 | 40.872 | 0.037026 | N/A | 4.8 | 0.11409 | N/A | 5.2
14.176 | 40.878 | 0.036997 | N/A | 4.8 | 0.11402 | N/A | 5.2
14.176 | 40.884 | 0.036761 | N/A | 4.8 | 0.11293 | N/A | 5.2
14.176 | 40.89 | 0.036923 | N/A | 4.8 | 0.1125 | N/A | 5.2
14.176 | 40.896 | 0.036939 | N/A | N/A | 0.11233 | N/A | N/A
14.176 | 40.902 | 0.03695 | N/A | N/A | 0.11209 | N/A | N/A
14.176 | 40.908 | 0.036949 | N/A | N/A | 0.1118 | N/A | N/A
14.176 | 40.914 | 0.036936 | N/A | N/A | 0.11148 | N/A | N/A
14.176 | 40.92 | 0.036911 | N/A | N/A | 0.11114 | N/A | N/A
14.176 | 40.926 | 0.036883 | N/A | N/A | 0.11084 | N/A | N/A
14.176 | 40.932 | 0.036446 | N/A | N/A | 0.10842 | N/A | N/A
14.1839 | 40.794 | 0.036682 | N/A | 4.8 | 0.11363 | N/A | 5.2
14.1839 | 40.8 | 0.036728 | 4.7 | 4.8 | 0.11369 | 5.3 | 5.2
14.1839 | 40.806 | 0.036781 | 4.7 | 4.8 | 0.11376 | 5.2 | 5.2
14.1839 | 40.812 | 0.036835 | 4.7 | 4.8 | 0.11384 | 5.3 | 5.2
14.1839 | 40.818 | 0.036887 | 4.7 | 4.8 | 0.1139 | 5.3 | 5.2
14.1839 | 40.824 | 0.036931 | 4.7 | 4.8 | 0.11396 | 5.2 | 5.2
14.1839 | 40.83 | 0.036963 | 4.7 | 4.8 | 0.114 | 5.3 | 5.2
14.1839 | 40.836 | 0.037197 | N/A | 4.8 | 0.11439 | N/A | 5.2
14.1839 | 40.842 | 0.03719 | N/A | 4.8 | 0.11439 | N/A | 5.2
14.1839 | 40.848 | 0.03718 | N/A | 4.8 | 0.11439 | N/A | 5.2
14.1839 | 40.854 | 0.037168 | N/A | 4.8 | 0.11438 | N/A | 5.2
14.1839 | 40.86 | 0.037154 | N/A | 4.8 | 0.11437 | N/A | 5.2
14.1839 | 40.866 | 0.03714 | N/A | 4.8 | 0.11436 | N/A | 5.2
14.1839 | 40.872 | 0.037128 | N/A | 4.8 | 0.11435 | N/A | 5.2
14.1839 | 40.878 | 0.037117 | N/A | 4.8 | 0.11434 | N/A | 5.2
14.1839 | 40.884 | 0.037043 | N/A | 4.8 | 0.1129 | N/A | 5.2
14.1839 | 40.89 | 0.037043 | N/A | N/A | 0.11276 | N/A | N/A
14.1839 | 40.896 | 0.037043 | N/A | N/A | 0.11256 | N/A | N/A
14.1839 | 40.902 | 0.037043 | N/A | N/A | 0.11232 | N/A | N/A
14.1839 | 40.908 | 0.03704 | N/A | N/A | 0.11204 | N/A | N/A
14.1839 | 40.914 | 0.037036 | N/A | N/A | 0.11175 | N/A | N/A
14.1839 | 40.92 | 0.037031 | N/A | N/A | 0.11148 | N/A | N/A
14.1839 | 40.926 | 0.037026 | N/A | N/A | 0.11126 | N/A | N/A
14.1839 | 40.932 | 0.037022 | N/A | N/A | 0.11111 | N/A | N/A
14.1918 | 40.8 | 0.036765 | N/A | 4.8 | 0.1137 | N/A | 5.2
14.1918 | 40.806 | 0.036821 | N/A | 4.8 | 0.11379 | N/A | 5.2
14.1918 | 40.812 | 0.036884 | N/A | 4.8 | 0.11388 | N/A | 5.2
14.1918 | 40.818 | 0.03695 | N/A | 4.8 | 0.11397 | N/A | 5.2
14.1918 | 40.824 | 0.03701 | N/A | 4.8 | 0.11406 | N/A | 5.2
14.1918 | 40.83 | 0.037301 | N/A | 4.8 | 0.11456 | N/A | 5.2
14.1918 | 40.836 | 0.037287 | N/A | 4.8 | 0.11453 | N/A | 5.2
14.1918 | 40.842 | 0.037271 | N/A | 4.8 | 0.11452 | N/A | 5.2
14.1918 | 40.848 | 0.037252 | N/A | 4.8 | 0.11452 | N/A | 5.2
14.1918 | 40.854 | 0.037235 | N/A | 4.8 | 0.11452 | N/A | 5.2
14.1918 | 40.86 | 0.037225 | N/A | 4.8 | 0.11453 | N/A | 5.2
14.1918 | 40.866 | 0.037222 | N/A | 4.8 | 0.11457 | N/A | 5.2
14.1918 | 40.872 | 0.037225 | N/A | 4.8 | 0.11461 | N/A | 5.2
14.1918 | 40.878 | 0.037231 | N/A | 4.8 | 0.11465 | N/A | 5.2
14.1918 | 40.884 | 0.037399 | N/A | 4.8 | 0.11436 | N/A | 5.2
14.1918 | 40.89 | 0.037163 | N/A | N/A | 0.11313 | N/A | N/A
14.1918 | 40.896 | 0.037149 | N/A | N/A | 0.11287 | N/A | N/A
14.1918 | 40.902 | 0.037137 | N/A | N/A | 0.11257 | N/A | N/A
14.1918 | 40.908 | 0.037133 | N/A | N/A | 0.11227 | N/A | N/A
14.1918 | 40.914 | 0.037138 | N/A | N/A | 0.11199 | N/A | N/A
14.1918 | 40.92 | 0.037151 | N/A | N/A | 0.11175 | N/A | N/A
14.1918 | 40.926 | 0.037167 | N/A | N/A | 0.11156 | N/A | N/A
14.1918 | 40.932 | 0.037205 | N/A | N/A | 0.11038 | N/A | N/A
14.1997 | 40.8 | 0.036791 | N/A | 4.8 | 0.11369 | N/A | 5.2
14.1997 | 40.806 | 0.036857 | N/A | 4.8 | 0.11381 | N/A | 5.2
14.1997 | 40.812 | 0.036934 | N/A | 4.8 | 0.11393 | N/A | 5.2
14.1997 | 40.818 | 0.03702 | N/A | 4.8 | 0.11406 | N/A | 5.2
14.1997 | 40.824 | 0.037109 | N/A | 4.8 | 0.11419 | N/A | 5.2
14.1997 | 40.83 | 0.037387 | N/A | 4.8 | 0.11467 | N/A | 5.2
14.1997 | 40.836 | 0.037405 | N/A | 4.8 | 0.11472 | N/A | 5.2
14.1997 | 40.842 | 0.037356 | N/A | 4.8 | 0.11465 | N/A | 5.2
14.1997 | 40.848 | 0.037322 | N/A | 4.8 | 0.11464 | N/A | 5.2
14.1997 | 40.854 | 0.037298 | N/A | 4.8 | 0.11464 | N/A | 5.2
14.1997 | 40.86 | 0.037289 | N/A | 4.8 | 0.11468 | N/A | 5.2
14.1997 | 40.866 | 0.037297 | N/A | 4.8 | 0.11476 | N/A | 5.2
14.1997 | 40.872 | 0.03732 | N/A | 4.8 | 0.11487 | N/A | 5.2
14.1997 | 40.878 | 0.037492 | N/A | 4.8 | 0.11473 | N/A | 5.2
14.1997 | 40.884 | 0.0375 | N/A | N/A | 0.11473 | N/A | N/A
14.1997 | 40.89 | 0.037286 | N/A | N/A | 0.11361 | N/A | N/A
14.1997 | 40.896 | 0.037251 | N/A | N/A | 0.11324 | N/A | N/A
14.1997 | 40.902 | 0.037225 | N/A | N/A | 0.11285 | N/A | N/A
14.1997 | 40.908 | 0.037219 | N/A | N/A | 0.11249 | N/A | N/A
14.1997 | 40.914 | 0.037233 | N/A | N/A | 0.11218 | N/A | N/A
14.1997 | 40.92 | 0.037267 | N/A | N/A | 0.11194 | N/A | N/A
14.1997 | 40.926 | 0.037312 | N/A | N/A | 0.11176 | N/A | N/A
14.1997 | 40.932 | 0.037356 | N/A | N/A | 0.11072 | N/A | N/A
14.2076 | 40.812 | 0.036977 | N/A | 4.8 | 0.11397 | N/A | 5.2
14.2076 | 40.818 | 0.037088 | N/A | 4.8 | 0.11414 | N/A | 5.2
14.2076 | 40.824 | 0.037467 | N/A | 4.8 | 0.11495 | N/A | 5.2
14.2076 | 40.83 | 0.037495 | N/A | 4.8 | 0.11479 | N/A | 5.2
14.2076 | 40.836 | 0.037509 | N/A | 4.8 | 0.11483 | N/A | 5.2
14.2076 | 40.842 | 0.03765 | N/A | 4.8 | 0.11547 | N/A | 5.2
14.2076 | 40.848 | 0.037382 | N/A | 4.8 | 0.11473 | N/A | 5.2
14.2076 | 40.854 | 0.03735 | N/A | 4.8 | 0.11475 | N/A | 5.2
14.2076 | 40.86 | 0.037342 | N/A | 4.8 | 0.11481 | N/A | 5.2
14.2076 | 40.866 | 0.037361 | N/A | 4.8 | 0.11493 | N/A | 5.2
14.2076 | 40.872 | 0.037406 | N/A | N/A | 0.11512 | N/A | N/A
14.2076 | 40.878 | 0.037581 | N/A | N/A | 0.11514 | N/A | N/A
14.2076 | 40.884 | 0.0376 | N/A | N/A | 0.11521 | N/A | N/A
14.2076 | 40.89 | 0.037574 | N/A | N/A | 0.11495 | N/A | N/A
14.2076 | 40.896 | 0.037342 | N/A | N/A | 0.11361 | N/A | N/A
14.2076 | 40.902 | 0.0373 | N/A | N/A | 0.1131 | N/A | N/A
14.2076 | 40.908 | 0.03729 | N/A | N/A | 0.11267 | N/A | N/A
14.2076 | 40.914 | 0.037313 | N/A | N/A | 0.11232 | N/A | N/A
14.2076 | 40.92 | 0.037372 | N/A | N/A | 0.11205 | N/A | N/A
14.2076 | 40.926 | 0.037483 | N/A | N/A | 0.11112 | N/A | N/A
14.2076 | 40.932 | 0.037535 | N/A | N/A | 0.11107 | N/A | N/A
14.2155 | 40.824 | 0.037519 | N/A | 4.8 | 0.11502 | N/A | 5.2
14.2155 | 40.83 | 0.037639 | N/A | 4.8 | 0.11505 | N/A | 5.2
14.2155 | 40.836 | 0.037705 | N/A | 4.8 | 0.11524 | N/A | 5.2
14.2155 | 40.842 | 0.037681 | N/A | 4.8 | 0.11548 | N/A | 5.2
14.2155 | 40.848 | 0.037669 | N/A | 4.8 | 0.11564 | N/A | 5.2
14.2155 | 40.854 | 0.037667 | N/A | 4.8 | 0.11576 | N/A | 5.2
14.2155 | 40.86 | 0.03738 | N/A | 4.8 | 0.1149 | N/A | 5.2
14.2155 | 40.866 | 0.037678 | N/A | N/A | 0.11575 | N/A | N/A
14.2155 | 40.872 | 0.037691 | N/A | N/A | 0.11587 | N/A | N/A
14.2155 | 40.878 | 0.037717 | N/A | N/A | 0.11604 | N/A | N/A
14.2155 | 40.884 | 0.037711 | N/A | N/A | 0.11591 | N/A | N/A
14.2155 | 40.89 | 0.037729 | N/A | N/A | 0.1156 | N/A | N/A
14.2155 | 40.896 | 0.037721 | N/A | N/A | 0.11521 | N/A | N/A
14.2155 | 40.902 | 0.037725 | N/A | N/A | 0.11485 | N/A | N/A
14.2155 | 40.908 | 0.03734 | N/A | N/A | 0.1128 | N/A | N/A
14.2155 | 40.914 | 0.037646 | N/A | N/A | 0.1131 | N/A | N/A
14.2155 | 40.92 | 0.037679 | N/A | N/A | 0.11273 | N/A | N/A
14.2155 | 40.926 | 0.037743 | N/A | N/A | 0.11234 | N/A | N/A
14.2155 | 40.932 | 0.037778 | N/A | N/A | 0.11149 | N/A | N/A
14.2234 | 40.83 | 0.037678 | N/A | 4.8 | 0.11531 | N/A | 5.2
14.2234 | 40.836 | 0.037689 | N/A | 4.8 | 0.11534 | N/A | 5.2
14.2234 | 40.842 | 0.037697 | N/A | 4.8 | 0.11558 | N/A | 5.2
14.2234 | 40.848 | 0.037691 | N/A | 4.8 | 0.11574 | N/A | 5.2
14.2234 | 40.854 | 0.037979 | N/A | 4.9 | 0.11659 | N/A | 5.2
14.2234 | 40.86 | 0.037989 | N/A | N/A | 0.1167 | N/A | N/A
14.2234 | 40.866 | 0.037979 | N/A | N/A | 0.11673 | N/A | N/A
14.2234 | 40.872 | 0.037724 | N/A | N/A | 0.11595 | N/A | N/A
14.2234 | 40.878 | 0.037736 | N/A | N/A | 0.11607 | N/A | N/A
14.2234 | 40.884 | 0.03784 | N/A | N/A | 0.11608 | N/A | N/A
14.2234 | 40.89 | 0.037755 | N/A | N/A | 0.11563 | N/A | N/A
14.2234 | 40.896 | 0.037757 | N/A | N/A | 0.11529 | N/A | N/A
14.2234 | 40.902 | 0.038036 | N/A | N/A | 0.11563 | N/A | N/A
14.2234 | 40.908 | 0.038052 | N/A | N/A | 0.1153 | N/A | N/A
14.2234 | 40.914 | 0.038052 | N/A | N/A | 0.11487 | N/A | N/A
14.2234 | 40.92 | 0.037707 | N/A | N/A | 0.1129 | N/A | N/A
14.2234 | 40.926 | 0.037756 | N/A | N/A | 0.1125 | N/A | N/A
14.2234 | 40.932 | 0.037835 | N/A | N/A | 0.11202 | N/A | N/A
14.2313 | 40.836 | 0.037682 | N/A | 4.8 | 0.11559 | N/A | 5.2
14.2313 | 40.842 | 0.037955 | N/A | 4.9 | 0.1164 | N/A | 5.2
14.2313 | 40.848 | 0.037986 | N/A | N/A | 0.11659 | N/A | N/A
14.2313 | 40.854 | 0.038008 | N/A | N/A | 0.11673 | N/A | N/A
14.2313 | 40.86 | 0.038018 | N/A | N/A | 0.11681 | N/A | N/A
14.2313 | 40.866 | 0.038013 | N/A | N/A | 0.11684 | N/A | N/A
14.2313 | 40.872 | 0.037994 | N/A | N/A | 0.11682 | N/A | N/A
14.2313 | 40.878 | 0.037933 | N/A | N/A | 0.116 | N/A | N/A
14.2313 | 40.884 | 0.037926 | N/A | N/A | 0.11598 | N/A | N/A
14.2313 | 40.89 | 0.038007 | N/A | N/A | 0.1161 | N/A | N/A
14.2313 | 40.896 | 0.038042 | N/A | N/A | 0.11595 | N/A | N/A
14.2313 | 40.902 | 0.038066 | N/A | N/A | 0.11573 | N/A | N/A
14.2313 | 40.908 | 0.038077 | N/A | N/A | 0.11544 | N/A | N/A
14.2313 | 40.914 | 0.038075 | N/A | N/A | 0.11509 | N/A | N/A
14.2313 | 40.92 | 0.038062 | N/A | N/A | 0.11465 | N/A | N/A
14.2313 | 40.926 | 0.037791 | N/A | N/A | 0.11265 | N/A | N/A
14.2313 | 40.932 | 0.03779 | N/A | N/A | 0.11241 | N/A | N/A
14.2392 | 40.836 | 0.037695 | N/A | N/A | 0.11584 | N/A | N/A
14.2392 | 40.842 | 0.038009 | N/A | N/A | 0.11671 | N/A | N/A
14.2392 | 40.848 | 0.038029 | N/A | N/A | 0.11681 | N/A | N/A
14.2392 | 40.854 | 0.038046 | N/A | N/A | 0.1169 | N/A | N/A
14.2392 | 40.86 | 0.038056 | N/A | N/A | 0.11696 | N/A | N/A
14.2392 | 40.866 | 0.038059 | N/A | N/A | 0.11699 | N/A | N/A
14.2392 | 40.872 | 0.038053 | N/A | N/A | 0.11699 | N/A | N/A
14.2392 | 40.878 | 0.038044 | N/A | N/A | 0.11698 | N/A | N/A
14.2392 | 40.884 | 0.038001 | N/A | N/A | 0.11601 | N/A | N/A
14.2392 | 40.89 | 0.038081 | N/A | N/A | 0.11619 | N/A | N/A
14.2392 | 40.896 | 0.038095 | N/A | N/A | 0.11605 | N/A | N/A
14.2392 | 40.902 | 0.038105 | N/A | N/A | 0.11587 | N/A | N/A
14.2392 | 40.908 | 0.038108 | N/A | N/A | 0.11563 | N/A | N/A
14.2392 | 40.914 | 0.038104 | N/A | N/A | 0.11536 | N/A | N/A
14.2392 | 40.92 | 0.038095 | N/A | N/A | 0.11505 | N/A | N/A
14.2392 | 40.926 | 0.038083 | N/A | N/A | 0.11476 | N/A | N/A
14.2392 | 40.932 | 0.037779 | N/A | N/A | 0.11278 | N/A | N/A
14.2471 | 40.83 | 0.037587 | N/A | N/A | 0.11584 | N/A | N/A
14.2471 | 40.836 | 0.038049 | N/A | N/A | 0.11697 | N/A | N/A
14.2471 | 40.842 | 0.038059 | N/A | N/A | 0.117 | N/A | N/A
14.2471 | 40.848 | 0.038073 | N/A | N/A | 0.11704 | N/A | N/A
14.2471 | 40.854 | 0.038087 | N/A | N/A | 0.11709 | N/A | N/A
14.2471 | 40.86 | 0.038101 | N/A | N/A | 0.11713 | N/A | N/A
14.2471 | 40.866 | 0.038111 | N/A | N/A | 0.11716 | N/A | N/A
14.2471 | 40.872 | 0.038118 | N/A | N/A | 0.11718 | N/A | N/A
14.2471 | 40.878 | 0.038121 | N/A | N/A | 0.11719 | N/A | N/A
14.2471 | 40.884 | 0.038156 | N/A | N/A | 0.11644 | N/A | N/A
14.2471 | 40.89 | 0.038154 | N/A | N/A | 0.11635 | N/A | N/A
14.2471 | 40.896 | 0.038153 | N/A | N/A | 0.11621 | N/A | N/A
14.2471 | 40.902 | 0.03815 | N/A | N/A | 0.11604 | N/A | N/A
14.2471 | 40.908 | 0.038145 | N/A | N/A | 0.11585 | N/A | N/A
14.2471 | 40.914 | 0.038138 | N/A | N/A | 0.11564 | N/A | N/A
14.2471 | 40.92 | 0.038129 | N/A | N/A | 0.11544 | N/A | N/A
14.2471 | 40.926 | 0.038121 | N/A | N/A | 0.11526 | N/A | N/A
14.2471 | 40.932 | 0.037794 | N/A | N/A | 0.11318 | N/A | N/A
14.255 | 40.836 | 0.038098 | N/A | N/A | 0.11728 | N/A | N/A
14.255 | 40.842 | 0.038105 | N/A | N/A | 0.11727 | N/A | N/A
14.255 | 40.848 | 0.038115 | N/A | N/A | 0.11727 | N/A | N/A
14.255 | 40.854 | 0.03813 | N/A | N/A | 0.11728 | N/A | N/A
14.255 | 40.86 | 0.038148 | N/A | N/A | 0.11731 | N/A | N/A
14.255 | 40.866 | 0.038167 | N/A | N/A | 0.11734 | N/A | N/A
14.255 | 40.872 | 0.038187 | N/A | N/A | 0.11738 | N/A | N/A
14.255 | 40.878 | 0.038202 | N/A | N/A | 0.11741 | N/A | N/A
14.255 | 40.884 | 0.038284 | N/A | N/A | 0.11771 | N/A | N/A
14.255 | 40.89 | 0.038227 | N/A | N/A | 0.11657 | N/A | N/A
14.255 | 40.896 | 0.038212 | N/A | N/A | 0.11642 | N/A | N/A
14.255 | 40.902 | 0.038197 | N/A | N/A | 0.11625 | N/A | N/A
14.255 | 40.908 | 0.038183 | N/A | N/A | 0.11608 | N/A | N/A
14.255 | 40.914 | 0.038171 | N/A | N/A | 0.11591 | N/A | N/A
14.255 | 40.92 | 0.038162 | N/A | N/A | 0.11578 | N/A | N/A
14.255 | 40.926 | 0.038156 | N/A | N/A | 0.11567 | N/A | N/A
14.255 | 40.932 | 0.038218 | N/A | N/A | 0.11503 | N/A | N/A
14.2629 | 40.848 | 0.038153 | N/A | N/A | 0.11748 | N/A | N/A
14.2629 | 40.854 | 0.038169 | N/A | N/A | 0.11746 | N/A | N/A
14.2629 | 40.86 | 0.038194 | N/A | N/A | 0.11748 | N/A | N/A
14.2629 | 40.866 | 0.038226 | N/A | N/A | 0.11752 | N/A | N/A
14.2629 | 40.872 | 0.038262 | N/A | N/A | 0.11759 | N/A | N/A
14.2629 | 40.878 | 0.038364 | N/A | N/A | 0.11793 | N/A | N/A
14.2629 | 40.884 | 0.038366 | N/A | N/A | 0.11791 | N/A | N/A
14.2629 | 40.89 | 0.038305 | N/A | N/A | 0.11686 | N/A | N/A
14.2629 | 40.896 | 0.038273 | N/A | N/A | 0.11667 | N/A | N/A
14.2629 | 40.902 | 0.038242 | N/A | N/A | 0.11647 | N/A | N/A
14.2629 | 40.908 | 0.038219 | N/A | N/A | 0.11629 | N/A | N/A
14.2629 | 40.914 | 0.038202 | N/A | N/A | 0.11616 | N/A | N/A
14.2629 | 40.92 | 0.038191 | N/A | N/A | 0.11607 | N/A | N/A
14.2629 | 40.926 | 0.038186 | N/A | N/A | 0.11603 | N/A | N/A
14.2629 | 40.932 | 0.03824 | N/A | N/A | 0.11547 | N/A | N/A
14.2708 | 40.848 | 0.038184 | N/A | N/A | 0.11767 | N/A | N/A
14.2708 | 40.854 | 0.038202 | N/A | N/A | 0.11762 | N/A | N/A
14.2708 | 40.86 | 0.038234 | N/A | N/A | 0.11762 | N/A | N/A
14.2708 | 40.866 | 0.038281 | N/A | N/A | 0.11769 | N/A | N/A
14.2708 | 40.872 | 0.038341 | N/A | N/A | 0.1178 | N/A | N/A
14.2708 | 40.878 | 0.038454 | N/A | N/A | 0.11813 | N/A | N/A
14.2708 | 40.884 | 0.038462 | N/A | N/A | 0.11813 | N/A | N/A
14.2708 | 40.89 | 0.03839 | N/A | N/A | 0.11721 | N/A | N/A
14.2708 | 40.896 | 0.038331 | N/A | N/A | 0.11692 | N/A | N/A
14.2708 | 40.902 | 0.038284 | N/A | N/A | 0.11667 | N/A | N/A
14.2708 | 40.908 | 0.038249 | N/A | N/A | 0.11648 | N/A | N/A
14.2708 | 40.914 | 0.038227 | N/A | N/A | 0.11636 | N/A | N/A
14.2708 | 40.92 | 0.038215 | N/A | N/A | 0.11632 | N/A | N/A
14.2708 | 40.926 | 0.038262 | N/A | N/A | 0.11593 | N/A | N/A
14.2708 | 40.932 | 0.038252 | N/A | N/A | 0.11593 | N/A | N/A
14.2787 | 40.842 | 0.038313 | N/A | N/A | 0.1183 | N/A | N/A
14.2787 | 40.848 | 0.038347 | N/A | N/A | 0.11821 | N/A | N/A
14.2787 | 40.854 | 0.038227 | N/A | N/A | 0.11773 | N/A | N/A
14.2787 | 40.86 | 0.038265 | N/A | N/A | 0.11774 | N/A | N/A
14.2787 | 40.866 | 0.038592 | N/A | N/A | 0.1186 | N/A | N/A
14.2787 | 40.872 | 0.038629 | N/A | N/A | 0.11861 | N/A | N/A
14.2787 | 40.878 | 0.038668 | N/A | N/A | 0.11863 | N/A | N/A
14.2787 | 40.884 | 0.038587 | N/A | N/A | 0.11839 | N/A | N/A
14.2787 | 40.89 | 0.038642 | N/A | N/A | 0.11839 | N/A | N/A
14.2787 | 40.896 | 0.038604 | N/A | N/A | 0.11827 | N/A | N/A
14.2787 | 40.902 | 0.038315 | N/A | N/A | 0.11682 | N/A | N/A
14.2787 | 40.908 | 0.038272 | N/A | N/A | 0.11662 | N/A | N/A
14.2787 | 40.914 | 0.038245 | N/A | N/A | 0.11651 | N/A | N/A
14.2787 | 40.92 | 0.038466 | N/A | N/A | 0.11719 | N/A | N/A
14.2787 | 40.926 | 0.038396 | N/A | N/A | 0.11711 | N/A | N/A
14.2787 | 40.932 | 0.038253 | N/A | N/A | 0.11651 | N/A | N/A

## PGA_reduced_by_40%
Minimum magnitude of earthquakes expected to cause exceedance of design peak ground acceleration (PGA) with Tr return period, if occurring within a certain epicentral distance (R) from the site (site coordinates are in WGS84 format). Thresholds reduced by 40%.
Site coordinates |  | Tr= 50yr |  |  | Tr= 475yr
long [°] | lat[°] | PGA [g] | R <= 1km | R<=5km | PGA [g] | R <= 1km | R<=5km
14.018 | 40.932 | 0.035697 | N/A | N/A | 0.088291 | N/A | N/A
14.0259 | 40.914 | 0.036886 | N/A | N/A | 0.096704 | N/A | N/A
14.0259 | 40.92 | 0.035976 | N/A | N/A | 0.091118 | N/A | N/A
14.0259 | 40.926 | 0.03587 | N/A | N/A | 0.089982 | N/A | N/A
14.0259 | 40.932 | 0.035829 | N/A | N/A | 0.088712 | N/A | N/A
14.0338 | 40.902 | 0.037199 | N/A | N/A | 0.099522 | N/A | N/A
14.0338 | 40.908 | 0.037104 | N/A | N/A | 0.098394 | N/A | N/A
14.0338 | 40.914 | 0.036974 | N/A | N/A | 0.097131 | N/A | N/A
14.0338 | 40.92 | 0.036812 | N/A | N/A | 0.095742 | N/A | N/A
14.0338 | 40.926 | 0.036631 | N/A | N/A | 0.094313 | N/A | N/A
14.0338 | 40.932 | 0.035995 | N/A | N/A | 0.089643 | N/A | N/A
14.0417 | 40.8 | 0.039047 | N/A | 4.4 | 0.11842 | N/A | 4.9
14.0417 | 40.806 | 0.039054 | N/A | 4.3 | 0.11823 | N/A | 4.9
14.0417 | 40.878 | 0.038219 | N/A | N/A | 0.10934 | N/A | N/A
14.0417 | 40.884 | 0.037548 | N/A | N/A | 0.10453 | N/A | N/A
14.0417 | 40.89 | 0.037396 | N/A | N/A | 0.10121 | N/A | N/A
14.0417 | 40.896 | 0.03735 | N/A | N/A | 0.10055 | N/A | N/A
14.0417 | 40.902 | 0.037284 | N/A | N/A | 0.099704 | N/A | N/A
14.0417 | 40.908 | 0.037195 | N/A | N/A | 0.09872 | N/A | N/A
14.0417 | 40.914 | 0.037086 | N/A | N/A | 0.097654 | N/A | N/A
14.0417 | 40.92 | 0.036966 | N/A | N/A | 0.096573 | N/A | N/A
14.0417 | 40.926 | 0.036849 | N/A | N/A | 0.095589 | N/A | N/A
14.0417 | 40.932 | 0.036142 | N/A | N/A | 0.09037 | N/A | N/A
14.0496 | 40.794 | 0.039145 | N/A | 4.3 | 0.11864 | N/A | 4.9
14.0496 | 40.8 | 0.039146 | N/A | 4.3 | 0.1185 | N/A | 4.9
14.0496 | 40.806 | 0.039146 | N/A | 4.3 | 0.11834 | N/A | 4.9
14.0496 | 40.812 | 0.039144 | N/A | 4.3 | 0.11817 | N/A | 4.9
14.0496 | 40.818 | 0.039139 | N/A | 4.3 | 0.118 | N/A | 4.9
14.0496 | 40.824 | 0.039131 | N/A | 4.3 | 0.11785 | N/A | 4.9
14.0496 | 40.83 | 0.039124 | N/A | 4.3 | 0.11774 | N/A | 4.9
14.0496 | 40.836 | 0.038779 | N/A | 4.3 | 0.11366 | N/A | 4.9
14.0496 | 40.842 | 0.038745 | N/A | 4.3 | 0.11332 | N/A | 4.9
14.0496 | 40.848 | 0.038699 | N/A | 4.4 | 0.11285 | N/A | 4.9
14.0496 | 40.854 | 0.038643 | N/A | 4.4 | 0.11229 | N/A | 4.9
14.0496 | 40.86 | 0.03858 | N/A | 4.4 | 0.11168 | N/A | 4.9
14.0496 | 40.866 | 0.038514 | N/A | 4.4 | 0.11107 | N/A | 5
14.0496 | 40.872 | 0.038452 | N/A | 4.4 | 0.11052 | N/A | 5
14.0496 | 40.878 | 0.038399 | N/A | 4.5 | 0.11007 | N/A | 5
14.0496 | 40.884 | 0.037692 | N/A | N/A | 0.10502 | N/A | N/A
14.0496 | 40.89 | 0.037526 | N/A | N/A | 0.10149 | N/A | N/A
14.0496 | 40.896 | 0.037465 | N/A | N/A | 0.10084 | N/A | N/A
14.0496 | 40.902 | 0.037388 | N/A | N/A | 0.10002 | N/A | N/A
14.0496 | 40.908 | 0.037299 | N/A | N/A | 0.099107 | N/A | N/A
14.0496 | 40.914 | 0.037205 | N/A | N/A | 0.098165 | N/A | N/A
14.0496 | 40.92 | 0.037113 | N/A | N/A | 0.097274 | N/A | N/A
14.0496 | 40.926 | 0.037033 | N/A | N/A | 0.09652 | N/A | N/A
14.0496 | 40.932 | 0.036976 | N/A | N/A | 0.095985 | N/A | N/A
14.0575 | 40.788 | 0.039272 | N/A | 4.3 | 0.11888 | N/A | 4.9
14.0575 | 40.794 | 0.039259 | N/A | 4.2 | 0.11876 | N/A | 4.8
14.0575 | 40.8 | 0.039246 | N/A | 4.2 | 0.11861 | N/A | 4.8
14.0575 | 40.806 | 0.03924 | N/A | 4.2 | 0.11845 | N/A | 4.8
14.0575 | 40.812 | 0.039242 | N/A | 4.2 | 0.1183 | N/A | 4.8
14.0575 | 40.818 | 0.039251 | N/A | 4.2 | 0.11816 | N/A | 4.8
14.0575 | 40.824 | 0.039264 | N/A | 4.3 | 0.11805 | N/A | 4.8
14.0575 | 40.83 | 0.039274 | N/A | 4.3 | 0.11797 | N/A | 4.8
14.0575 | 40.836 | 0.03894 | N/A | 4.3 | 0.114 | N/A | 4.8
14.0575 | 40.842 | 0.038889 | N/A | 4.3 | 0.11363 | N/A | 4.9
14.0575 | 40.848 | 0.038822 | N/A | 4.3 | 0.11312 | N/A | 4.9
14.0575 | 40.854 | 0.038752 | N/A | 4.3 | 0.11255 | N/A | 4.9
14.0575 | 40.86 | 0.038686 | N/A | 4.4 | 0.11196 | N/A | 4.9
14.0575 | 40.866 | 0.038629 | N/A | 4.4 | 0.1114 | N/A | 4.9
14.0575 | 40.872 | 0.038585 | N/A | 4.4 | 0.11092 | N/A | 5
14.0575 | 40.878 | 0.038553 | N/A | 4.5 | 0.11055 | N/A | 5
14.0575 | 40.884 | 0.038401 | N/A | 4.5 | 0.10723 | N/A | 5
14.0575 | 40.89 | 0.037689 | N/A | N/A | 0.10211 | N/A | N/A
14.0575 | 40.896 | 0.037604 | N/A | N/A | 0.10136 | N/A | N/A
14.0575 | 40.902 | 0.037507 | N/A | N/A | 0.10047 | N/A | N/A
14.0575 | 40.908 | 0.037409 | N/A | N/A | 0.099519 | N/A | N/A
14.0575 | 40.914 | 0.037319 | N/A | N/A | 0.098598 | N/A | N/A
14.0575 | 40.92 | 0.037243 | N/A | N/A | 0.097776 | N/A | N/A
14.0575 | 40.926 | 0.037183 | N/A | N/A | 0.097113 | N/A | N/A
14.0575 | 40.932 | 0.036987 | N/A | N/A | 0.093498 | N/A | N/A
14.0654 | 40.794 | 0.039371 | 3.3 | 4.2 | 0.11893 | 4 | 4.8
14.0654 | 40.8 | 0.03934 | 3.1 | 4.2 | 0.11874 | 3.8 | 4.8
14.0654 | 40.806 | 0.039327 | 3.3 | 4.2 | 0.11857 | 4 | 4.7
14.0654 | 40.812 | 0.039334 | 3.1 | 4.2 | 0.11841 | 3.8 | 4.8
14.0654 | 40.818 | 0.03936 | 3.1 | 4.2 | 0.11829 | 3.8 | 4.8
14.0654 | 40.824 | 0.0394 | 3.3 | 4.2 | 0.11821 | 4 | 4.8
14.0654 | 40.83 | 0.039504 | 3.1 | 4.2 | 0.11695 | 3.8 | 4.8
14.0654 | 40.836 | 0.039489 | N/A | 4.2 | 0.11679 | N/A | 4.8
14.0654 | 40.842 | 0.039055 | N/A | 4.2 | 0.11414 | N/A | 4.8
14.0654 | 40.848 | 0.038953 | N/A | 4.3 | 0.11351 | N/A | 4.8
14.0654 | 40.854 | 0.038859 | N/A | 4.3 | 0.11284 | N/A | 4.8
14.0654 | 40.86 | 0.038783 | N/A | 4.3 | 0.1122 | N/A | 4.9
14.0654 | 40.866 | 0.03873 | N/A | 4.3 | 0.11164 | N/A | 4.9
14.0654 | 40.872 | 0.038701 | N/A | 4.4 | 0.11117 | N/A | 4.9
14.0654 | 40.878 | 0.038687 | N/A | 4.4 | 0.11082 | N/A | 5
14.0654 | 40.884 | 0.038548 | N/A | 4.4 | 0.10781 | N/A | 4.9
14.0654 | 40.89 | 0.037889 | N/A | N/A | 0.1031 | N/A | N/A
14.0654 | 40.896 | 0.037761 | N/A | N/A | 0.1021 | N/A | N/A
14.0654 | 40.902 | 0.037629 | N/A | N/A | 0.10099 | N/A | N/A
14.0654 | 40.908 | 0.037513 | N/A | N/A | 0.099912 | N/A | N/A
14.0654 | 40.914 | 0.037418 | N/A | N/A | 0.098917 | N/A | N/A
14.0654 | 40.92 | 0.037349 | N/A | N/A | 0.098056 | N/A | N/A
14.0654 | 40.926 | 0.037304 | N/A | N/A | 0.09738 | N/A | N/A
14.0654 | 40.932 | 0.037127 | N/A | N/A | 0.094069 | N/A | N/A
14.0733 | 40.794 | 0.039474 | 3 | 4.1 | 0.11912 | 3.8 | 4.7
14.0733 | 40.8 | 0.039421 | 3 | 4.1 | 0.11887 | 3.8 | 4.7
14.0733 | 40.806 | 0.039401 | 3 | 4.1 | 0.11867 | 3.8 | 4.7
14.0733 | 40.812 | 0.039413 | 3.1 | 4.2 | 0.11851 | 3.9 | 4.7
14.0733 | 40.824 | 0.039535 | 3 | 4.1 | 0.11832 | 3.8 | 4.7
14.0733 | 40.83 | 0.039659 | 3 | 4.2 | 0.11734 | 3.8 | 4.7
14.0733 | 40.836 | 0.039647 | 3.1 | 4.2 | 0.1172 | 3.8 | 4.7
14.0733 | 40.842 | 0.039238 | 3.3 | 4.2 | 0.11482 | 4 | 4.8
14.0733 | 40.848 | 0.039079 | N/A | 4.2 | 0.11393 | N/A | 4.8
14.0733 | 40.854 | 0.038954 | N/A | 4.2 | 0.11312 | N/A | 4.8
14.0733 | 40.86 | 0.038865 | N/A | 4.3 | 0.1124 | N/A | 4.8
14.0733 | 40.866 | 0.038812 | N/A | 4.3 | 0.11178 | N/A | 4.9
14.0733 | 40.872 | 0.038795 | N/A | 4.4 | 0.11126 | N/A | 4.9
14.0733 | 40.878 | 0.038714 | N/A | 4.4 | 0.1087 | N/A | 4.9
14.0733 | 40.884 | 0.038704 | N/A | 4.4 | 0.10852 | N/A | 5
14.0733 | 40.89 | 0.038618 | N/A | 4.5 | 0.1079 | N/A | 5
14.0733 | 40.896 | 0.037923 | N/A | N/A | 0.10296 | N/A | N/A
14.0733 | 40.902 | 0.037742 | N/A | N/A | 0.10152 | N/A | N/A
14.0733 | 40.908 | 0.037601 | N/A | N/A | 0.10025 | N/A | N/A
14.0733 | 40.914 | 0.037497 | N/A | N/A | 0.099116 | N/A | N/A
14.0733 | 40.92 | 0.037429 | N/A | N/A | 0.098131 | N/A | N/A
14.0733 | 40.926 | 0.037278 | N/A | N/A | 0.09492 | N/A | N/A
14.0733 | 40.932 | 0.037259 | N/A | N/A | 0.094568 | N/A | N/A
14.0812 | 40.788 | 0.039846 | 2.9 | 4.2 | 0.11998 | 3.6 | 4.7
14.0812 | 40.794 | 0.039826 | 3.1 | 4.1 | 0.11979 | 3.8 | 4.7
14.0812 | 40.8 | 0.039821 | 2.9 | 4.1 | 0.11963 | 3.6 | 4.7
14.0812 | 40.806 | 0.039454 | 3.1 | 4.1 | 0.11874 | 3.8 | 4.7
14.0812 | 40.812 | 0.03947 | 3 | 4.1 | 0.11857 | 3.7 | 4.7
14.0812 | 40.83 | 0.039986 | 2.9 | 4.1 | 0.11846 | 3.6 | 4.7
14.0812 | 40.836 | 0.039925 | 3.1 | 4.1 | 0.11776 | 3.8 | 4.7
14.0812 | 40.842 | 0.039825 | 2.8 | 4.2 | 0.11708 | 3.5 | 4.7
14.0812 | 40.848 | 0.039738 | 3.3 | 4.2 | 0.11645 | 4 | 4.8
14.0812 | 40.854 | 0.039023 | N/A | 4.2 | 0.11333 | N/A | 4.8
14.0812 | 40.86 | 0.038924 | N/A | 4.3 | 0.11255 | N/A | 4.8
14.0812 | 40.866 | 0.039215 | N/A | 4.3 | 0.11182 | N/A | 4.8
14.0812 | 40.872 | 0.039148 | N/A | 4.4 | 0.11127 | N/A | 4.9
14.0812 | 40.878 | 0.039088 | N/A | 4.4 | 0.11078 | N/A | 4.9
14.0812 | 40.884 | 0.038894 | N/A | 4.4 | 0.1095 | N/A | 5
14.0812 | 40.89 | 0.038806 | N/A | 4.5 | 0.1082 | N/A | 5
14.0812 | 40.896 | 0.038684 | N/A | N/A | 0.10703 | N/A | N/A
14.0812 | 40.902 | 0.037826 | N/A | N/A | 0.10192 | N/A | N/A
14.0812 | 40.908 | 0.037666 | N/A | N/A | 0.10049 | N/A | N/A
14.0812 | 40.914 | 0.037553 | N/A | N/A | 0.099237 | N/A | N/A
14.0812 | 40.92 | 0.03776 | N/A | N/A | 0.098105 | N/A | N/A
14.0812 | 40.926 | 0.037662 | N/A | N/A | 0.097091 | N/A | N/A
14.0812 | 40.932 | 0.037401 | N/A | N/A | 0.095052 | N/A | N/A
14.0891 | 40.782 | 0.039854 | 3.1 | 4.1 | 0.11995 | 3.8 | 4.7
14.0891 | 40.836 | 0.039947 | 3.1 | 4.1 | 0.11778 | 3.8 | 4.7
14.0891 | 40.842 | 0.039866 | 2.9 | 4.1 | 0.11714 | 3.7 | 4.7
14.0891 | 40.848 | 0.039787 | 3.2 | 4.2 | 0.11652 | 3.9 | 4.7
14.0891 | 40.854 | 0.040074 | 3.1 | 4.2 | 0.11583 | 3.8 | 4.8
14.0891 | 40.86 | 0.039994 | N/A | 4.3 | 0.11514 | N/A | 4.8
14.0891 | 40.866 | 0.039272 | N/A | 4.3 | 0.112 | N/A | 4.8
14.0891 | 40.872 | 0.0392 | N/A | 4.3 | 0.11144 | N/A | 4.9
14.0891 | 40.878 | 0.039125 | N/A | 4.4 | 0.1109 | N/A | 4.9
14.0891 | 40.884 | 0.039093 | N/A | 4.4 | 0.11012 | N/A | 4.9
14.0891 | 40.89 | 0.038847 | N/A | 4.5 | 0.10831 | N/A | 5
14.0891 | 40.896 | 0.038738 | N/A | N/A | 0.10719 | N/A | N/A
14.0891 | 40.902 | 0.038626 | N/A | N/A | 0.10608 | N/A | N/A
14.0891 | 40.908 | 0.03883 | N/A | N/A | 0.10481 | N/A | N/A
14.0891 | 40.914 | 0.037924 | N/A | N/A | 0.099405 | N/A | N/A
14.0891 | 40.92 | 0.037813 | N/A | N/A | 0.098314 | N/A | N/A
14.0891 | 40.926 | 0.037699 | N/A | N/A | 0.097201 | N/A | N/A
14.0891 | 40.932 | 0.037604 | N/A | N/A | 0.095882 | N/A | N/A
14.097 | 40.836 | 0.040089 | 3.1 | 4.1 | 0.11787 | 3.8 | 4.7
14.097 | 40.842 | 0.040032 | 3.1 | 4.1 | 0.11844 | 3.8 | 4.7
14.097 | 40.848 | 0.040165 | 3.1 | 4.1 | 0.11645 | 3.8 | 4.7
14.097 | 40.854 | 0.040124 | 3 | 4.2 | 0.11589 | 3.7 | 4.8
14.097 | 40.86 | 0.040052 | N/A | 4.2 | 0.11528 | N/A | 4.8
14.097 | 40.866 | 0.039948 | N/A | 4.3 | 0.1146 | N/A | 4.8
14.097 | 40.872 | 0.039813 | N/A | 4.3 | 0.11384 | N/A | 4.9
14.097 | 40.878 | 0.039249 | N/A | 4.4 | 0.11039 | N/A | 4.9
14.097 | 40.884 | 0.039201 | N/A | 4.4 | 0.11008 | N/A | 5
14.097 | 40.89 | 0.039182 | N/A | 4.5 | 0.10968 | N/A | 5
14.097 | 40.896 | 0.039062 | N/A | N/A | 0.1071 | N/A | N/A
14.097 | 40.902 | 0.038993 | N/A | N/A | 0.10611 | N/A | N/A
14.097 | 40.908 | 0.038888 | N/A | N/A | 0.105 | N/A | N/A
14.097 | 40.914 | 0.038747 | N/A | N/A | 0.10377 | N/A | N/A
14.097 | 40.92 | 0.038567 | N/A | N/A | 0.10237 | N/A | N/A
14.097 | 40.926 | 0.037854 | N/A | N/A | 0.097346 | N/A | N/A
14.097 | 40.932 | 0.03777 | N/A | N/A | 0.096717 | N/A | N/A
14.1049 | 40.836 | 0.040154 | 3.2 | 4.1 | 0.1178 | 3.9 | 4.7
14.1049 | 40.842 | 0.040255 | 3.1 | 4.1 | 0.11683 | 3.8 | 4.7
14.1049 | 40.848 | 0.040032 | 3.1 | 4.1 | 0.11844 | 3.8 | 4.7
14.1049 | 40.854 | 0.040191 | 3.2 | 4.2 | 0.11598 | 3.9 | 4.7
14.1049 | 40.86 | 0.04013 | N/A | 4.2 | 0.11547 | N/A | 4.8
14.1049 | 40.866 | 0.040052 | N/A | 4.3 | 0.11493 | N/A | 4.8
14.1049 | 40.872 | 0.039962 | N/A | 4.3 | 0.11439 | N/A | 4.9
14.1049 | 40.878 | 0.039354 | N/A | 4.4 | 0.11057 | N/A | 4.9
14.1049 | 40.884 | 0.039309 | N/A | 4.4 | 0.11021 | N/A | 4.9
14.1049 | 40.89 | 0.039176 | N/A | 4.5 | 0.10771 | N/A | 5
14.1049 | 40.896 | 0.039132 | N/A | N/A | 0.10705 | N/A | N/A
14.1049 | 40.902 | 0.039064 | N/A | N/A | 0.10623 | N/A | N/A
14.1049 | 40.908 | 0.03897 | N/A | N/A | 0.10529 | N/A | N/A
14.1049 | 40.914 | 0.038854 | N/A | N/A | 0.10427 | N/A | N/A
14.1049 | 40.92 | 0.038722 | N/A | N/A | 0.10321 | N/A | N/A
14.1049 | 40.926 | 0.038593 | N/A | N/A | 0.10224 | N/A | N/A
14.1049 | 40.932 | 0.03791 | N/A | N/A | 0.097379 | N/A | N/A
14.1128 | 40.83 | 0.040515 | 3.1 | 4.1 | 0.11951 | 3.8 | 4.7
14.1128 | 40.836 | 0.040372 | 3.1 | 4.1 | 0.11708 | 3.8 | 4.7
14.1128 | 40.842 | 0.04035 | 3.1 | 4.1 | 0.11684 | 3.8 | 4.7
14.1128 | 40.848 | 0.040317 | 3.1 | 4.1 | 0.11651 | 3.8 | 4.7
14.1128 | 40.854 | 0.040032 | 3 | 4.2 | 0.11844 | 3.8 | 4.7
14.1128 | 40.86 | 0.040221 | N/A | 4.2 | 0.11569 | N/A | 4.8
14.1128 | 40.866 | 0.040163 | N/A | 4.2 | 0.11525 | N/A | 4.8
14.1128 | 40.872 | 0.040104 | N/A | 4.3 | 0.11485 | N/A | 4.9
14.1128 | 40.878 | 0.040056 | N/A | 4.4 | 0.11453 | N/A | 4.9
14.1128 | 40.884 | 0.03943 | N/A | 4.4 | 0.11048 | N/A | 4.9
14.1128 | 40.89 | 0.039282 | N/A | 4.5 | 0.10777 | N/A | 5
14.1128 | 40.896 | 0.039227 | N/A | N/A | 0.10719 | N/A | N/A
14.1128 | 40.902 | 0.039155 | N/A | N/A | 0.10646 | N/A | N/A
14.1128 | 40.908 | 0.039068 | N/A | N/A | 0.10564 | N/A | N/A
14.1128 | 40.914 | 0.038972 | N/A | N/A | 0.10478 | N/A | N/A
14.1128 | 40.92 | 0.038875 | N/A | N/A | 0.10396 | N/A | N/A
14.1128 | 40.926 | 0.03879 | N/A | N/A | 0.10326 | N/A | N/A
14.1128 | 40.932 | 0.038047 | N/A | N/A | 0.09799 | N/A | N/A
14.1207 | 40.824 | 0.040612 | 3.1 | 4.2 | 0.11968 | 3.8 | 4.7
14.1207 | 40.83 | 0.04063 | 2.9 | 4.1 | 0.11965 | 3.6 | 4.7
14.1207 | 40.836 | 0.040494 | 3.1 | 4.1 | 0.11723 | 3.8 | 4.7
14.1207 | 40.842 | 0.04046 | 3.1 | 4.1 | 0.11699 | 3.8 | 4.7
14.1207 | 40.848 | 0.040416 | 3.1 | 4.1 | 0.11667 | 3.8 | 4.7
14.1207 | 40.854 | 0.040365 | 3 | 4.2 | 0.11629 | 3.7 | 4.7
14.1207 | 40.86 | 0.040752 | N/A | 4.2 | 0.11498 | N/A | 4.8
14.1207 | 40.866 | 0.04027 | N/A | 4.2 | 0.11552 | N/A | 4.8
14.1207 | 40.872 | 0.040233 | N/A | 4.3 | 0.11519 | N/A | 4.9
14.1207 | 40.878 | 0.040205 | N/A | 4.4 | 0.11494 | N/A | 4.9
14.1207 | 40.884 | 0.039465 | N/A | 4.4 | 0.10854 | N/A | 4.9
14.1207 | 40.89 | 0.039417 | N/A | 4.5 | 0.10813 | N/A | 5
14.1207 | 40.896 | 0.039347 | N/A | N/A | 0.10753 | N/A | N/A
14.1207 | 40.902 | 0.039263 | N/A | N/A | 0.1068 | N/A | N/A
14.1207 | 40.908 | 0.039173 | N/A | N/A | 0.10601 | N/A | N/A
14.1207 | 40.914 | 0.039086 | N/A | N/A | 0.10523 | N/A | N/A
14.1207 | 40.92 | 0.03901 | N/A | N/A | 0.10453 | N/A | N/A
14.1207 | 40.926 | 0.038949 | N/A | N/A | 0.10397 | N/A | N/A
14.1207 | 40.932 | 0.038906 | N/A | N/A | 0.10358 | N/A | N/A
14.1286 | 40.824 | 0.040723 | 3.1 | 4.2 | 0.11978 | 3.8 | 4.7
14.1286 | 40.83 | 0.040878 | 2.9 | 4.1 | 0.11903 | 3.6 | 4.7
14.1286 | 40.836 | 0.040878 | 3.1 | 4.1 | 0.11895 | 3.8 | 4.7
14.1286 | 40.842 | 0.040588 | 3.1 | 4.1 | 0.11727 | 3.8 | 4.7
14.1286 | 40.848 | 0.040522 | 3.1 | 4.1 | 0.11689 | 3.8 | 4.7
14.1286 | 40.854 | 0.040458 | 3 | 4.2 | 0.11648 | 3.7 | 4.7
14.1286 | 40.86 | 0.040406 | N/A | 4.2 | 0.11608 | N/A | 4.8
14.1286 | 40.866 | 0.040368 | N/A | 4.2 | 0.11572 | N/A | 4.8
14.1286 | 40.872 | 0.040347 | N/A | 4.3 | 0.11542 | N/A | 4.9
14.1286 | 40.878 | 0.040336 | N/A | 4.4 | 0.11521 | N/A | 4.9
14.1286 | 40.884 | 0.040206 | N/A | 4.4 | 0.11278 | N/A | 4.9
14.1286 | 40.89 | 0.039587 | N/A | 4.5 | 0.10878 | N/A | 5
14.1286 | 40.896 | 0.039487 | N/A | N/A | 0.10806 | N/A | N/A
14.1286 | 40.902 | 0.039378 | N/A | N/A | 0.10722 | N/A | N/A
14.1286 | 40.908 | 0.039276 | N/A | N/A | 0.10638 | N/A | N/A
14.1286 | 40.914 | 0.039189 | N/A | N/A | 0.10559 | N/A | N/A
14.1286 | 40.92 | 0.039122 | N/A | N/A | 0.10491 | N/A | N/A
14.1286 | 40.926 | 0.039076 | N/A | N/A | 0.10438 | N/A | N/A
14.1286 | 40.932 | 0.038863 | N/A | N/A | 0.10096 | N/A | N/A
14.1365 | 40.824 | 0.040844 | 3.1 | 4.1 | 0.11987 | 3.8 | 4.7
14.1365 | 40.83 | 0.041004 | 3 | 4.1 | 0.11926 | 3.7 | 4.7
14.1365 | 40.836 | 0.041004 | 3.1 | 4.1 | 0.11919 | 3.8 | 4.7
14.1365 | 40.842 | 0.040731 | 3.1 | 4.1 | 0.11768 | 3.8 | 4.7
14.1365 | 40.848 | 0.040628 | 3.1 | 4.1 | 0.11717 | 3.8 | 4.7
14.1365 | 40.854 | 0.040543 | 3 | 4.2 | 0.11668 | 3.7 | 4.7
14.1365 | 40.86 | 0.040484 | N/A | 4.2 | 0.11624 | N/A | 4.8
14.1365 | 40.866 | 0.040452 | N/A | 4.2 | 0.11586 | N/A | 4.8
14.1365 | 40.872 | 0.040445 | N/A | 4.3 | 0.11555 | N/A | 4.9
14.1365 | 40.878 | 0.040364 | N/A | 4.4 | 0.11346 | N/A | 4.9
14.1365 | 40.884 | 0.040348 | N/A | 4.4 | 0.11327 | N/A | 5
14.1365 | 40.89 | 0.039796 | N/A | 4.5 | 0.10974 | N/A | 5
14.1365 | 40.896 | 0.03964 | N/A | N/A | 0.10873 | N/A | N/A
14.1365 | 40.902 | 0.039491 | N/A | N/A | 0.10768 | N/A | N/A
14.1365 | 40.908 | 0.039368 | N/A | N/A | 0.10671 | N/A | N/A
14.1365 | 40.914 | 0.039274 | N/A | N/A | 0.10584 | N/A | N/A
14.1365 | 40.92 | 0.03921 | N/A | N/A | 0.1051 | N/A | N/A
14.1365 | 40.926 | 0.039175 | N/A | N/A | 0.10452 | N/A | N/A
14.1365 | 40.932 | 0.038997 | N/A | N/A | 0.10157 | N/A | N/A
14.1444 | 40.824 | 0.041214 | 3.2 | 4.1 | 0.12004 | 3.9 | 4.7
14.1444 | 40.83 | 0.041159 | 3 | 4.1 | 0.11959 | 3.7 | 4.7
14.1444 | 40.836 | 0.041159 | 3.2 | 4.1 | 0.11954 | 3.9 | 4.7
14.1444 | 40.842 | 0.041214 | 3.2 | 4.1 | 0.11925 | 3.9 | 4.7
14.1444 | 40.848 | 0.041154 | 3.2 | 4.2 | 0.11888 | 3.9 | 4.7
14.1444 | 40.854 | 0.040611 | 3.2 | 4.2 | 0.11684 | 3.9 | 4.7
14.1444 | 40.86 | 0.040545 | N/A | 4.2 | 0.11635 | N/A | 4.8
14.1444 | 40.866 | 0.040515 | N/A | 4.3 | 0.11594 | N/A | 4.8
14.1444 | 40.872 | 0.040774 | N/A | 4.4 | 0.1156 | N/A | 4.9
14.1444 | 40.878 | 0.040494 | N/A | 4.4 | 0.11393 | N/A | 4.9
14.1444 | 40.884 | 0.040516 | N/A | 4.4 | 0.11394 | N/A | 5
14.1444 | 40.89 | 0.040482 | N/A | 4.5 | 0.11317 | N/A | 5
14.1444 | 40.896 | 0.040373 | N/A | N/A | 0.11236 | N/A | N/A
14.1444 | 40.902 | 0.039587 | N/A | N/A | 0.10809 | N/A | N/A
14.1444 | 40.908 | 0.03944 | N/A | N/A | 0.10697 | N/A | N/A
14.1444 | 40.914 | 0.039336 | N/A | N/A | 0.106 | N/A | N/A
14.1444 | 40.92 | 0.039529 | N/A | N/A | 0.10516 | N/A | N/A
14.1444 | 40.926 | 0.039449 | N/A | N/A | 0.10447 | N/A | N/A
14.1444 | 40.932 | 0.039137 | N/A | N/A | 0.10226 | N/A | N/A
14.1523 | 40.818 | 0.041195 | 3.1 | 4.1 | 0.12007 | 3.8 | 4.7
14.1523 | 40.824 | 0.041257 | 3.1 | 4.1 | 0.12009 | 3.8 | 4.7
14.1523 | 40.83 | 0.041339 | 3 | 4.1 | 0.12013 | 3.7 | 4.7
14.1523 | 40.836 | 0.041339 | 3.1 | 4.1 | 0.11983 | 3.8 | 4.7
14.1523 | 40.842 | 0.041257 | 3.1 | 4.1 | 0.11935 | 3.8 | 4.7
14.1523 | 40.848 | 0.041195 | 3.1 | 4.2 | 0.11894 | 3.8 | 4.7
14.1523 | 40.854 | 0.04114 | 3 | 4.2 | 0.11854 | 3.8 | 4.8
14.1523 | 40.86 | 0.040907 | N/A | 4.2 | 0.11644 | N/A | 4.8
14.1523 | 40.866 | 0.040858 | N/A | 4.3 | 0.11604 | N/A | 4.8
14.1523 | 40.872 | 0.040818 | N/A | 4.3 | 0.11569 | N/A | 4.9
14.1523 | 40.878 | 0.040783 | N/A | 4.4 | 0.11533 | N/A | 4.9
14.1523 | 40.884 | 0.040717 | N/A | 4.5 | 0.11473 | N/A | 5
14.1523 | 40.89 | 0.040558 | N/A | 4.5 | 0.11353 | N/A | 5
14.1523 | 40.896 | 0.040435 | N/A | N/A | 0.11258 | N/A | N/A
14.1523 | 40.902 | 0.040322 | N/A | N/A | 0.11168 | N/A | N/A
14.1523 | 40.908 | 0.040512 | N/A | N/A | 0.11071 | N/A | N/A
14.1523 | 40.914 | 0.039683 | N/A | N/A | 0.10619 | N/A | N/A
14.1523 | 40.92 | 0.039577 | N/A | N/A | 0.10532 | N/A | N/A
14.1523 | 40.926 | 0.039469 | N/A | N/A | 0.10445 | N/A | N/A
14.1523 | 40.932 | 0.039339 | N/A | N/A | 0.1034 | N/A | N/A
14.1602 | 40.794 | 0.041126 | 3.1 | 4.1 | 0.12019 | 3.8 | 4.7
14.1602 | 40.818 | 0.041376 | 3.1 | 4.1 | 0.12023 | 3.8 | 4.7
14.1602 | 40.824 | 0.041271 | 3.1 | 4.1 | 0.12011 | 3.8 | 4.7
14.1602 | 40.83 | 0.041371 | 2.9 | 4.1 | 0.11978 | 3.6 | 4.7
14.1602 | 40.836 | 0.041371 | 3.1 | 4.1 | 0.11972 | 3.8 | 4.7
14.1602 | 40.842 | 0.041271 | 3 | 4.2 | 0.11928 | 3.7 | 4.7
14.1602 | 40.848 | 0.041506 | 3.2 | 4.2 | 0.11894 | 3.8 | 4.7
14.1602 | 40.854 | 0.041484 | 3.1 | 4.2 | 0.11857 | 3.8 | 4.8
14.1602 | 40.86 | 0.041437 | N/A | 4.3 | 0.11817 | N/A | 4.8
14.1602 | 40.866 | 0.041364 | N/A | 4.3 | 0.1177 | N/A | 4.8
14.1602 | 40.872 | 0.040869 | N/A | 4.4 | 0.11586 | N/A | 4.9
14.1602 | 40.878 | 0.040855 | N/A | 4.4 | 0.11487 | N/A | 4.9
14.1602 | 40.884 | 0.040818 | N/A | 4.5 | 0.11472 | N/A | 5
14.1602 | 40.89 | 0.040561 | N/A | 4.5 | 0.11336 | N/A | 5
14.1602 | 40.896 | 0.040727 | N/A | N/A | 0.11261 | N/A | N/A
14.1602 | 40.902 | 0.040658 | N/A | N/A | 0.11177 | N/A | N/A
14.1602 | 40.908 | 0.040556 | N/A | N/A | 0.11086 | N/A | N/A
14.1602 | 40.914 | 0.040418 | N/A | N/A | 0.10982 | N/A | N/A
14.1602 | 40.92 | 0.040237 | N/A | N/A | 0.10861 | N/A | N/A
14.1602 | 40.926 | 0.039549 | N/A | N/A | 0.1049 | N/A | N/A
14.1602 | 40.932 | 0.039489 | N/A | N/A | 0.10373 | N/A | N/A
14.1681 | 40.812 | 0.041361 | 3 | 4.1 | 0.12023 | 3.7 | 4.7
14.1681 | 40.818 | 0.041401 | 3 | 4.1 | 0.12024 | 3.7 | 4.7
14.1681 | 40.824 | 0.041429 | 3.1 | 4.1 | 0.12025 | 3.8 | 4.7
14.1681 | 40.83 | 0.041387 | 2.9 | 4.1 | 0.11967 | 3.6 | 4.7
14.1681 | 40.836 | 0.041386 | 3.1 | 4.2 | 0.11959 | 3.8 | 4.7
14.1681 | 40.842 | 0.041556 | 2.8 | 4.2 | 0.11918 | 3.5 | 4.7
14.1681 | 40.848 | 0.041549 | 3.3 | 4.2 | 0.11892 | 4 | 4.8
14.1681 | 40.854 | 0.041527 | N/A | 4.3 | 0.11862 | N/A | 4.8
14.1681 | 40.86 | 0.041488 | N/A | 4.3 | 0.11828 | N/A | 4.8
14.1681 | 40.866 | 0.041432 | N/A | 4.3 | 0.11791 | N/A | 4.9
14.1681 | 40.872 | 0.041361 | N/A | 4.4 | 0.11751 | N/A | 4.9
14.1681 | 40.878 | 0.040923 | N/A | 4.4 | 0.11493 | N/A | 4.9
14.1681 | 40.884 | 0.040888 | N/A | 4.5 | 0.11469 | N/A | 5
14.1681 | 40.89 | 0.040814 | N/A | 4.5 | 0.11311 | N/A | 5
14.1681 | 40.896 | 0.040774 | N/A | N/A | 0.11255 | N/A | N/A
14.1681 | 40.902 | 0.04071 | N/A | N/A | 0.11186 | N/A | N/A
14.1681 | 40.908 | 0.040621 | N/A | N/A | 0.11108 | N/A | N/A
14.1681 | 40.914 | 0.040507 | N/A | N/A | 0.11022 | N/A | N/A
14.1681 | 40.92 | 0.040372 | N/A | N/A | 0.10929 | N/A | N/A
14.1681 | 40.926 | 0.040233 | N/A | N/A | 0.10839 | N/A | N/A
14.1681 | 40.932 | 0.03962 | N/A | N/A | 0.10418 | N/A | N/A
14.176 | 40.8 | 0.041296 | 3.1 | 4.2 | 0.12018 | 3.8 | 4.7
14.176 | 40.806 | 0.041347 | 3.1 | 4.2 | 0.12021 | 3.8 | 4.7
14.176 | 40.812 | 0.041395 | 3.2 | 4.2 | 0.12024 | 3.9 | 4.7
14.176 | 40.818 | 0.041436 | 3.2 | 4.2 | 0.12026 | 3.9 | 4.7
14.176 | 40.824 | 0.041469 | 3.1 | 4.2 | 0.12029 | 3.8 | 4.7
14.176 | 40.83 | 0.041491 | 3.1 | 4.2 | 0.1203 | 3.8 | 4.7
14.176 | 40.836 | 0.041428 | 3.1 | 4.2 | 0.11956 | 3.8 | 4.7
14.176 | 40.842 | 0.041618 | 3.3 | 4.2 | 0.11915 | 4 | 4.8
14.176 | 40.848 | 0.041604 | N/A | 4.2 | 0.11895 | N/A | 4.8
14.176 | 40.854 | 0.041582 | N/A | 4.3 | 0.1187 | N/A | 4.8
14.176 | 40.86 | 0.041551 | N/A | 4.3 | 0.11842 | N/A | 4.9
14.176 | 40.866 | 0.041512 | N/A | 4.4 | 0.11813 | N/A | 4.9
14.176 | 40.872 | 0.041469 | N/A | 4.4 | 0.11785 | N/A | 5
14.176 | 40.878 | 0.041431 | N/A | 4.4 | 0.11762 | N/A | 5
14.176 | 40.884 | 0.040973 | N/A | 4.5 | 0.11481 | N/A | 5
14.176 | 40.89 | 0.040888 | N/A | 4.5 | 0.11306 | N/A | 5
14.176 | 40.896 | 0.040843 | N/A | N/A | 0.1126 | N/A | N/A
14.176 | 40.902 | 0.040781 | N/A | N/A | 0.11202 | N/A | N/A
14.176 | 40.908 | 0.040703 | N/A | N/A | 0.11136 | N/A | N/A
14.176 | 40.914 | 0.040612 | N/A | N/A | 0.11065 | N/A | N/A
14.176 | 40.92 | 0.040516 | N/A | N/A | 0.10996 | N/A | N/A
14.176 | 40.926 | 0.040428 | N/A | N/A | 0.10935 | N/A | N/A
14.176 | 40.932 | 0.039746 | N/A | N/A | 0.10465 | N/A | N/A
14.1839 | 40.794 | 0.041291 | N/A | 4.2 | 0.12012 | N/A | 4.8
14.1839 | 40.8 | 0.041335 | 3.1 | 4.2 | 0.12016 | 3.8 | 4.8
14.1839 | 40.806 | 0.041384 | 3.3 | 4.2 | 0.1202 | 4 | 4.8
14.1839 | 40.812 | 0.041435 | 3.1 | 4.2 | 0.12025 | 3.8 | 4.8
14.1839 | 40.818 | 0.041483 | 3.1 | 4.2 | 0.12029 | 3.8 | 4.8
14.1839 | 40.824 | 0.041524 | 3.3 | 4.2 | 0.12033 | 4 | 4.8
14.1839 | 40.83 | 0.041554 | 3.1 | 4.2 | 0.12036 | 3.8 | 4.8
14.1839 | 40.836 | 0.041702 | N/A | 4.2 | 0.11935 | N/A | 4.8
14.1839 | 40.842 | 0.041688 | N/A | 4.3 | 0.11921 | N/A | 4.8
14.1839 | 40.848 | 0.041668 | N/A | 4.3 | 0.11902 | N/A | 4.8
14.1839 | 40.854 | 0.041645 | N/A | 4.3 | 0.1188 | N/A | 4.9
14.1839 | 40.86 | 0.041619 | N/A | 4.4 | 0.11856 | N/A | 4.9
14.1839 | 40.866 | 0.041594 | N/A | 4.4 | 0.11833 | N/A | 4.9
14.1839 | 40.872 | 0.041571 | N/A | 4.4 | 0.11812 | N/A | 5
14.1839 | 40.878 | 0.041552 | N/A | 4.5 | 0.11796 | N/A | 5
14.1839 | 40.884 | 0.041025 | N/A | 4.5 | 0.11354 | N/A | 5
14.1839 | 40.89 | 0.040988 | N/A | N/A | 0.11324 | N/A | N/A
14.1839 | 40.896 | 0.040934 | N/A | N/A | 0.1128 | N/A | N/A
14.1839 | 40.902 | 0.040868 | N/A | N/A | 0.11226 | N/A | N/A
14.1839 | 40.908 | 0.040793 | N/A | N/A | 0.11166 | N/A | N/A
14.1839 | 40.914 | 0.040717 | N/A | N/A | 0.11106 | N/A | N/A
14.1839 | 40.92 | 0.040646 | N/A | N/A | 0.11051 | N/A | N/A
14.1839 | 40.926 | 0.040588 | N/A | N/A | 0.11005 | N/A | N/A
14.1839 | 40.932 | 0.040548 | N/A | N/A | 0.10974 | N/A | N/A
14.1918 | 40.8 | 0.041365 | N/A | 4.3 | 0.12013 | N/A | 4.8
14.1918 | 40.806 | 0.04142 | N/A | 4.3 | 0.1202 | N/A | 4.8
14.1918 | 40.812 | 0.041479 | N/A | 4.3 | 0.12027 | N/A | 4.8
14.1918 | 40.818 | 0.04154 | N/A | 4.3 | 0.12033 | N/A | 4.8
14.1918 | 40.824 | 0.041597 | N/A | 4.3 | 0.12039 | N/A | 4.8
14.1918 | 40.83 | 0.041838 | N/A | 4.3 | 0.12017 | N/A | 4.8
14.1918 | 40.836 | 0.041789 | N/A | 4.3 | 0.11949 | N/A | 4.8
14.1918 | 40.842 | 0.041767 | N/A | 4.3 | 0.11934 | N/A | 4.9
14.1918 | 40.848 | 0.041738 | N/A | 4.4 | 0.11914 | N/A | 4.9
14.1918 | 40.854 | 0.04171 | N/A | 4.4 | 0.11892 | N/A | 4.9
14.1918 | 40.86 | 0.041687 | N/A | 4.4 | 0.1187 | N/A | 4.9
14.1918 | 40.866 | 0.041673 | N/A | 4.4 | 0.11849 | N/A | 5
14.1918 | 40.872 | 0.041665 | N/A | 4.5 | 0.11833 | N/A | 5
14.1918 | 40.878 | 0.041663 | N/A | 4.5 | 0.1182 | N/A | 5
14.1918 | 40.884 | 0.041597 | N/A | 4.5 | 0.1166 | N/A | 5.1
14.1918 | 40.89 | 0.041116 | N/A | N/A | 0.11364 | N/A | N/A
14.1918 | 40.896 | 0.041045 | N/A | N/A | 0.11315 | N/A | N/A
14.1918 | 40.902 | 0.040964 | N/A | N/A | 0.11258 | N/A | N/A
14.1918 | 40.908 | 0.040885 | N/A | N/A | 0.11197 | N/A | N/A
14.1918 | 40.914 | 0.040815 | N/A | N/A | 0.11141 | N/A | N/A
14.1918 | 40.92 | 0.040759 | N/A | N/A | 0.11091 | N/A | N/A
14.1918 | 40.926 | 0.040718 | N/A | N/A | 0.11053 | N/A | N/A
14.1918 | 40.932 | 0.040495 | N/A | N/A | 0.10745 | N/A | N/A
14.1997 | 40.8 | 0.041386 | N/A | 4.3 | 0.1201 | N/A | 4.9
14.1997 | 40.806 | 0.04145 | N/A | 4.3 | 0.12019 | N/A | 4.9
14.1997 | 40.812 | 0.041523 | N/A | 4.3 | 0.12028 | N/A | 4.9
14.1997 | 40.818 | 0.041605 | N/A | 4.3 | 0.12038 | N/A | 4.9
14.1997 | 40.824 | 0.041689 | N/A | 4.3 | 0.12047 | N/A | 4.9
14.1997 | 40.83 | 0.04192 | N/A | 4.3 | 0.1203 | N/A | 4.9
14.1997 | 40.836 | 0.041935 | N/A | 4.4 | 0.12028 | N/A | 4.9
14.1997 | 40.842 | 0.041853 | N/A | 4.4 | 0.11955 | N/A | 4.9
14.1997 | 40.848 | 0.041807 | N/A | 4.4 | 0.1193 | N/A | 4.9
14.1997 | 40.854 | 0.041771 | N/A | 4.4 | 0.11905 | N/A | 4.9
14.1997 | 40.86 | 0.041749 | N/A | 4.4 | 0.11881 | N/A | 5
14.1997 | 40.866 | 0.041744 | N/A | 4.5 | 0.11862 | N/A | 5
14.1997 | 40.872 | 0.041753 | N/A | 4.5 | 0.11847 | N/A | 5
14.1997 | 40.878 | 0.041722 | N/A | 4.5 | 0.11707 | N/A | 5.1
14.1997 | 40.884 | 0.041713 | N/A | N/A | 0.11694 | N/A | N/A
14.1997 | 40.89 | 0.041276 | N/A | N/A | 0.11428 | N/A | N/A
14.1997 | 40.896 | 0.041169 | N/A | N/A | 0.11363 | N/A | N/A
14.1997 | 40.902 | 0.041062 | N/A | N/A | 0.11293 | N/A | N/A
14.1997 | 40.908 | 0.040969 | N/A | N/A | 0.11226 | N/A | N/A
14.1997 | 40.914 | 0.040898 | N/A | N/A | 0.11167 | N/A | N/A
14.1997 | 40.92 | 0.040851 | N/A | N/A | 0.11117 | N/A | N/A
14.1997 | 40.926 | 0.040825 | N/A | N/A | 0.1108 | N/A | N/A
14.1997 | 40.932 | 0.040631 | N/A | N/A | 0.10806 | N/A | N/A
14.2076 | 40.812 | 0.041563 | N/A | 4.4 | 0.1203 | N/A | 4.9
14.2076 | 40.818 | 0.041668 | N/A | 4.4 | 0.12043 | N/A | 4.9
14.2076 | 40.824 | 0.042028 | N/A | 4.4 | 0.1207 | N/A | 4.9
14.2076 | 40.83 | 0.042027 | N/A | 4.4 | 0.1205 | N/A | 4.9
14.2076 | 40.836 | 0.042039 | N/A | 4.4 | 0.12049 | N/A | 4.9
14.2076 | 40.842 | 0.042176 | N/A | 4.4 | 0.12054 | N/A | 4.9
14.2076 | 40.848 | 0.041869 | N/A | 4.4 | 0.11946 | N/A | 5
14.2076 | 40.854 | 0.041822 | N/A | 4.5 | 0.11916 | N/A | 5
14.2076 | 40.86 | 0.0418 | N/A | 4.5 | 0.11891 | N/A | 5
14.2076 | 40.866 | 0.041803 | N/A | 4.5 | 0.1187 | N/A | 5
14.2076 | 40.872 | 0.041831 | N/A | N/A | 0.11855 | N/A | N/A
14.2076 | 40.878 | 0.041836 | N/A | N/A | 0.11743 | N/A | N/A
14.2076 | 40.884 | 0.041848 | N/A | N/A | 0.1174 | N/A | N/A
14.2076 | 40.89 | 0.041778 | N/A | N/A | 0.11703 | N/A | N/A
14.2076 | 40.896 | 0.041293 | N/A | N/A | 0.11416 | N/A | N/A
14.2076 | 40.902 | 0.041149 | N/A | N/A | 0.11327 | N/A | N/A
14.2076 | 40.908 | 0.04104 | N/A | N/A | 0.1125 | N/A | N/A
14.2076 | 40.914 | 0.040964 | N/A | N/A | 0.11184 | N/A | N/A
14.2076 | 40.92 | 0.04092 | N/A | N/A | 0.1113 | N/A | N/A
14.2076 | 40.926 | 0.040767 | N/A | N/A | 0.10883 | N/A | N/A
14.2076 | 40.932 | 0.040776 | N/A | N/A | 0.10878 | N/A | N/A
14.2155 | 40.824 | 0.042077 | N/A | 4.4 | 0.12076 | N/A | 4.9
14.2155 | 40.83 | 0.042185 | N/A | 4.4 | 0.12092 | N/A | 5
14.2155 | 40.836 | 0.042239 | N/A | 4.4 | 0.12086 | N/A | 5
14.2155 | 40.842 | 0.042207 | N/A | 4.5 | 0.12062 | N/A | 5
14.2155 | 40.848 | 0.042187 | N/A | 4.5 | 0.12041 | N/A | 5
14.2155 | 40.854 | 0.042173 | N/A | 4.5 | 0.12021 | N/A | 5
14.2155 | 40.86 | 0.041836 | N/A | 4.5 | 0.11897 | N/A | 5
14.2155 | 40.866 | 0.0421 | N/A | N/A | 0.11888 | N/A | N/A
14.2155 | 40.872 | 0.042097 | N/A | N/A | 0.11872 | N/A | N/A
14.2155 | 40.878 | 0.042103 | N/A | N/A | 0.11857 | N/A | N/A
14.2155 | 40.884 | 0.04203 | N/A | N/A | 0.11808 | N/A | N/A
14.2155 | 40.89 | 0.041957 | N/A | N/A | 0.11737 | N/A | N/A
14.2155 | 40.896 | 0.041863 | N/A | N/A | 0.11671 | N/A | N/A
14.2155 | 40.902 | 0.041777 | N/A | N/A | 0.11609 | N/A | N/A
14.2155 | 40.908 | 0.04109 | N/A | N/A | 0.11267 | N/A | N/A
14.2155 | 40.914 | 0.041266 | N/A | N/A | 0.11214 | N/A | N/A
14.2155 | 40.92 | 0.041191 | N/A | N/A | 0.11156 | N/A | N/A
14.2155 | 40.926 | 0.041125 | N/A | N/A | 0.11101 | N/A | N/A
14.2155 | 40.932 | 0.040955 | N/A | N/A | 0.10975 | N/A | N/A
14.2234 | 40.83 | 0.04221 | N/A | 4.5 | 0.12073 | N/A | 5
14.2234 | 40.836 | 0.042219 | N/A | 4.5 | 0.12072 | N/A | 5
14.2234 | 40.842 | 0.042223 | N/A | 4.5 | 0.1206 | N/A | 5
14.2234 | 40.848 | 0.042208 | N/A | 4.5 | 0.12042 | N/A | 5
14.2234 | 40.854 | 0.042465 | N/A | 4.6 | 0.12034 | N/A | 5.1
14.2234 | 40.86 | 0.04246 | N/A | N/A | 0.12013 | N/A | N/A
14.2234 | 40.866 | 0.042433 | N/A | N/A | 0.11989 | N/A | N/A
14.2234 | 40.872 | 0.042132 | N/A | N/A | 0.11881 | N/A | N/A
14.2234 | 40.878 | 0.042127 | N/A | N/A | 0.11866 | N/A | N/A
14.2234 | 40.884 | 0.042135 | N/A | N/A | 0.11823 | N/A | N/A
14.2234 | 40.89 | 0.041976 | N/A | N/A | 0.11736 | N/A | N/A
14.2234 | 40.896 | 0.041896 | N/A | N/A | 0.11678 | N/A | N/A
14.2234 | 40.902 | 0.042068 | N/A | N/A | 0.11632 | N/A | N/A
14.2234 | 40.908 | 0.041991 | N/A | N/A | 0.11567 | N/A | N/A
14.2234 | 40.914 | 0.041882 | N/A | N/A | 0.11492 | N/A | N/A
14.2234 | 40.92 | 0.041243 | N/A | N/A | 0.11177 | N/A | N/A
14.2234 | 40.926 | 0.041171 | N/A | N/A | 0.11122 | N/A | N/A
14.2234 | 40.932 | 0.041115 | N/A | N/A | 0.11029 | N/A | N/A
14.2313 | 40.836 | 0.04221 | N/A | 4.5 | 0.12056 | N/A | 5
14.2313 | 40.842 | 0.042464 | N/A | 4.6 | 0.12064 | N/A | 5.1
14.2313 | 40.848 | 0.042486 | N/A | N/A | 0.12052 | N/A | N/A
14.2313 | 40.854 | 0.042496 | N/A | N/A | 0.12037 | N/A | N/A
14.2313 | 40.86 | 0.042493 | N/A | N/A | 0.1202 | N/A | N/A
14.2313 | 40.866 | 0.042474 | N/A | N/A | 0.12 | N/A | N/A
14.2313 | 40.872 | 0.042439 | N/A | N/A | 0.11977 | N/A | N/A
14.2313 | 40.878 | 0.04219 | N/A | N/A | 0.11825 | N/A | N/A
14.2313 | 40.884 | 0.042171 | N/A | N/A | 0.11812 | N/A | N/A
14.2313 | 40.89 | 0.042177 | N/A | N/A | 0.11729 | N/A | N/A
14.2313 | 40.896 | 0.042152 | N/A | N/A | 0.11688 | N/A | N/A
14.2313 | 40.902 | 0.042106 | N/A | N/A | 0.11638 | N/A | N/A
14.2313 | 40.908 | 0.042037 | N/A | N/A | 0.11582 | N/A | N/A
14.2313 | 40.914 | 0.041946 | N/A | N/A | 0.11518 | N/A | N/A
14.2313 | 40.92 | 0.04183 | N/A | N/A | 0.11446 | N/A | N/A
14.2313 | 40.926 | 0.041264 | N/A | N/A | 0.11081 | N/A | N/A
14.2313 | 40.932 | 0.041206 | N/A | N/A | 0.11046 | N/A | N/A
14.2392 | 40.836 | 0.042225 | N/A | N/A | 0.1205 | N/A | N/A
14.2392 | 40.842 | 0.042518 | N/A | N/A | 0.12063 | N/A | N/A
14.2392 | 40.848 | 0.042529 | N/A | N/A | 0.12054 | N/A | N/A
14.2392 | 40.854 | 0.042537 | N/A | N/A | 0.12042 | N/A | N/A
14.2392 | 40.86 | 0.042536 | N/A | N/A | 0.12028 | N/A | N/A
14.2392 | 40.866 | 0.042527 | N/A | N/A | 0.12013 | N/A | N/A
14.2392 | 40.872 | 0.04251 | N/A | N/A | 0.11998 | N/A | N/A
14.2392 | 40.878 | 0.042492 | N/A | N/A | 0.11985 | N/A | N/A
14.2392 | 40.884 | 0.042225 | N/A | N/A | 0.11814 | N/A | N/A
14.2392 | 40.89 | 0.042232 | N/A | N/A | 0.11722 | N/A | N/A
14.2392 | 40.896 | 0.042203 | N/A | N/A | 0.1169 | N/A | N/A
14.2392 | 40.902 | 0.042158 | N/A | N/A | 0.11649 | N/A | N/A
14.2392 | 40.908 | 0.042099 | N/A | N/A | 0.11602 | N/A | N/A
14.2392 | 40.914 | 0.042026 | N/A | N/A | 0.11551 | N/A | N/A
14.2392 | 40.92 | 0.041945 | N/A | N/A | 0.11498 | N/A | N/A
14.2392 | 40.926 | 0.041867 | N/A | N/A | 0.1145 | N/A | N/A
14.2392 | 40.932 | 0.041299 | N/A | N/A | 0.11073 | N/A | N/A
14.2471 | 40.83 | 0.042136 | N/A | N/A | 0.12043 | N/A | N/A
14.2471 | 40.836 | 0.042566 | N/A | N/A | 0.12072 | N/A | N/A
14.2471 | 40.842 | 0.042571 | N/A | N/A | 0.12066 | N/A | N/A
14.2471 | 40.848 | 0.042577 | N/A | N/A | 0.12058 | N/A | N/A
14.2471 | 40.854 | 0.042583 | N/A | N/A | 0.12048 | N/A | N/A
14.2471 | 40.86 | 0.042586 | N/A | N/A | 0.12038 | N/A | N/A
14.2471 | 40.866 | 0.042587 | N/A | N/A | 0.12027 | N/A | N/A
14.2471 | 40.872 | 0.042585 | N/A | N/A | 0.12017 | N/A | N/A
14.2471 | 40.878 | 0.042582 | N/A | N/A | 0.12009 | N/A | N/A
14.2471 | 40.884 | 0.042332 | N/A | N/A | 0.11751 | N/A | N/A
14.2471 | 40.89 | 0.042306 | N/A | N/A | 0.11731 | N/A | N/A
14.2471 | 40.896 | 0.04227 | N/A | N/A | 0.11701 | N/A | N/A
14.2471 | 40.902 | 0.042224 | N/A | N/A | 0.11665 | N/A | N/A
14.2471 | 40.908 | 0.04217 | N/A | N/A | 0.11625 | N/A | N/A
14.2471 | 40.914 | 0.042112 | N/A | N/A | 0.11583 | N/A | N/A
14.2471 | 40.92 | 0.042056 | N/A | N/A | 0.11544 | N/A | N/A
14.2471 | 40.926 | 0.042006 | N/A | N/A | 0.1151 | N/A | N/A
14.2471 | 40.932 | 0.041405 | N/A | N/A | 0.11111 | N/A | N/A
14.255 | 40.836 | 0.042621 | N/A | N/A | 0.12078 | N/A | N/A
14.255 | 40.842 | 0.042622 | N/A | N/A | 0.12072 | N/A | N/A
14.255 | 40.848 | 0.042624 | N/A | N/A | 0.12064 | N/A | N/A
14.255 | 40.854 | 0.04263 | N/A | N/A | 0.12056 | N/A | N/A
14.255 | 40.86 | 0.042639 | N/A | N/A | 0.12047 | N/A | N/A
14.255 | 40.866 | 0.04265 | N/A | N/A | 0.12039 | N/A | N/A
14.255 | 40.872 | 0.042662 | N/A | N/A | 0.12033 | N/A | N/A
14.255 | 40.878 | 0.042672 | N/A | N/A | 0.12028 | N/A | N/A
14.255 | 40.884 | 0.042703 | N/A | N/A | 0.11945 | N/A | N/A
14.255 | 40.89 | 0.042398 | N/A | N/A | 0.11754 | N/A | N/A
14.255 | 40.896 | 0.04235 | N/A | N/A | 0.11723 | N/A | N/A
14.255 | 40.902 | 0.042297 | N/A | N/A | 0.11686 | N/A | N/A
14.255 | 40.908 | 0.042244 | N/A | N/A | 0.11648 | N/A | N/A
14.255 | 40.914 | 0.042195 | N/A | N/A | 0.11612 | N/A | N/A
14.255 | 40.92 | 0.042154 | N/A | N/A | 0.1158 | N/A | N/A
14.255 | 40.926 | 0.042123 | N/A | N/A | 0.11555 | N/A | N/A
14.255 | 40.932 | 0.041955 | N/A | N/A | 0.11317 | N/A | N/A
14.2629 | 40.848 | 0.042668 | N/A | N/A | 0.12072 | N/A | N/A
14.2629 | 40.854 | 0.042674 | N/A | N/A | 0.12063 | N/A | N/A
14.2629 | 40.86 | 0.042689 | N/A | N/A | 0.12056 | N/A | N/A
14.2629 | 40.866 | 0.042713 | N/A | N/A | 0.1205 | N/A | N/A
14.2629 | 40.872 | 0.042742 | N/A | N/A | 0.12046 | N/A | N/A
14.2629 | 40.878 | 0.042797 | N/A | N/A | 0.11975 | N/A | N/A
14.2629 | 40.884 | 0.042794 | N/A | N/A | 0.11967 | N/A | N/A
14.2629 | 40.89 | 0.042509 | N/A | N/A | 0.1179 | N/A | N/A
14.2629 | 40.896 | 0.042441 | N/A | N/A | 0.11752 | N/A | N/A
14.2629 | 40.902 | 0.042373 | N/A | N/A | 0.1171 | N/A | N/A
14.2629 | 40.908 | 0.042314 | N/A | N/A | 0.1167 | N/A | N/A
14.2629 | 40.914 | 0.042269 | N/A | N/A | 0.11635 | N/A | N/A
14.2629 | 40.92 | 0.042239 | N/A | N/A | 0.11607 | N/A | N/A
14.2629 | 40.926 | 0.042222 | N/A | N/A | 0.11586 | N/A | N/A
14.2629 | 40.932 | 0.042071 | N/A | N/A | 0.11367 | N/A | N/A
14.2708 | 40.848 | 0.042706 | N/A | N/A | 0.12079 | N/A | N/A
14.2708 | 40.854 | 0.042712 | N/A | N/A | 0.1207 | N/A | N/A
14.2708 | 40.86 | 0.042733 | N/A | N/A | 0.12063 | N/A | N/A
14.2708 | 40.866 | 0.042771 | N/A | N/A | 0.12059 | N/A | N/A
14.2708 | 40.872 | 0.042824 | N/A | N/A | 0.12058 | N/A | N/A
14.2708 | 40.878 | 0.042897 | N/A | N/A | 0.12001 | N/A | N/A
14.2708 | 40.884 | 0.042901 | N/A | N/A | 0.11996 | N/A | N/A
14.2708 | 40.89 | 0.04264 | N/A | N/A | 0.1184 | N/A | N/A
14.2708 | 40.896 | 0.042534 | N/A | N/A | 0.11786 | N/A | N/A
14.2708 | 40.902 | 0.042443 | N/A | N/A | 0.11734 | N/A | N/A
14.2708 | 40.908 | 0.042374 | N/A | N/A | 0.11689 | N/A | N/A
14.2708 | 40.914 | 0.042329 | N/A | N/A | 0.11652 | N/A | N/A
14.2708 | 40.92 | 0.042308 | N/A | N/A | 0.11624 | N/A | N/A
14.2708 | 40.926 | 0.042198 | N/A | N/A | 0.11438 | N/A | N/A
14.2708 | 40.932 | 0.042192 | N/A | N/A | 0.11429 | N/A | N/A
14.2787 | 40.842 | 0.04287 | N/A | N/A | 0.12132 | N/A | N/A
14.2787 | 40.848 | 0.042891 | N/A | N/A | 0.12127 | N/A | N/A
14.2787 | 40.854 | 0.04274 | N/A | N/A | 0.12075 | N/A | N/A
14.2787 | 40.86 | 0.042767 | N/A | N/A | 0.12068 | N/A | N/A
14.2787 | 40.866 | 0.043115 | N/A | N/A | 0.12092 | N/A | N/A
14.2787 | 40.872 | 0.043139 | N/A | N/A | 0.12089 | N/A | N/A
14.2787 | 40.878 | 0.043164 | N/A | N/A | 0.12088 | N/A | N/A
14.2787 | 40.884 | 0.043041 | N/A | N/A | 0.12038 | N/A | N/A
14.2787 | 40.89 | 0.043098 | N/A | N/A | 0.12014 | N/A | N/A
14.2787 | 40.896 | 0.043048 | N/A | N/A | 0.11979 | N/A | N/A
14.2787 | 40.902 | 0.042497 | N/A | N/A | 0.11753 | N/A | N/A
14.2787 | 40.908 | 0.04242 | N/A | N/A | 0.11704 | N/A | N/A
14.2787 | 40.914 | 0.042373 | N/A | N/A | 0.11664 | N/A | N/A
14.2787 | 40.92 | 0.042598 | N/A | N/A | 0.11665 | N/A | N/A
14.2787 | 40.926 | 0.04255 | N/A | N/A | 0.11637 | N/A | N/A
14.2787 | 40.932 | 0.042342 | N/A | N/A | 0.11514 | N/A | N/A

## Sa(T=0.3s)_reduced_by_40%
Minimum magnitude of earthquakes expected to cause exceedance of (5% damped) design pseudo-spectral acceleration (Sa) at 0.3s vibration period (T) with Tr return period, if occurring within a certain epicentral distance (R) from the site (site coordinates are in WGS84 format). Thresholds reduced by 40%.
Site coordinates |  | Tr= 50yr |  |  | Tr= 475yr
long [°] | lat[°] | Sa(T=0.3s) [g] | R <= 1km | R<=5km | Sa(T=0.3s) [g] | R <= 1km | R<=5km
14.018 | 40.932 | 0.08319 | N/A | N/A | 0.21684 | N/A | N/A
14.0259 | 40.914 | 0.085843 | N/A | N/A | 0.23396 | N/A | N/A
14.0259 | 40.92 | 0.083847 | N/A | N/A | 0.22247 | N/A | N/A
14.0259 | 40.926 | 0.083604 | N/A | N/A | 0.22022 | N/A | N/A
14.0259 | 40.932 | 0.083506 | N/A | N/A | 0.21772 | N/A | N/A
14.0338 | 40.902 | 0.086528 | N/A | N/A | 0.23947 | N/A | N/A
14.0338 | 40.908 | 0.086331 | N/A | N/A | 0.23731 | N/A | N/A
14.0338 | 40.914 | 0.086053 | N/A | N/A | 0.23485 | N/A | N/A
14.0338 | 40.92 | 0.085696 | N/A | N/A | 0.2321 | N/A | N/A
14.0338 | 40.926 | 0.08529 | N/A | N/A | 0.22924 | N/A | N/A
14.0338 | 40.932 | 0.083909 | N/A | N/A | 0.2196 | N/A | N/A
14.0417 | 40.8 | 0.089828 | N/A | 4.4 | 0.2741 | N/A | 4.9
14.0417 | 40.806 | 0.089888 | N/A | 4.4 | 0.27382 | N/A | 4.9
14.0417 | 40.878 | 0.088641 | N/A | N/A | 0.25805 | N/A | N/A
14.0417 | 40.884 | 0.087203 | N/A | N/A | 0.24884 | N/A | N/A
14.0417 | 40.89 | 0.086966 | N/A | N/A | 0.24277 | N/A | N/A
14.0417 | 40.896 | 0.086877 | N/A | N/A | 0.24153 | N/A | N/A
14.0417 | 40.902 | 0.086742 | N/A | N/A | 0.23991 | N/A | N/A
14.0417 | 40.908 | 0.086553 | N/A | N/A | 0.23802 | N/A | N/A
14.0417 | 40.914 | 0.086319 | N/A | N/A | 0.23594 | N/A | N/A
14.0417 | 40.92 | 0.086054 | N/A | N/A | 0.2338 | N/A | N/A
14.0417 | 40.926 | 0.085794 | N/A | N/A | 0.23185 | N/A | N/A
14.0417 | 40.932 | 0.084259 | N/A | N/A | 0.22109 | N/A | N/A
14.0496 | 40.794 | 0.090047 | N/A | 4.4 | 0.27467 | N/A | 4.9
14.0496 | 40.8 | 0.09008 | N/A | 4.4 | 0.27445 | N/A | 4.9
14.0496 | 40.806 | 0.090115 | N/A | 4.4 | 0.27418 | N/A | 4.9
14.0496 | 40.812 | 0.090146 | N/A | 4.4 | 0.27389 | N/A | 4.9
14.0496 | 40.818 | 0.090169 | N/A | 4.4 | 0.2736 | N/A | 4.9
14.0496 | 40.824 | 0.090181 | N/A | 4.4 | 0.27334 | N/A | 4.9
14.0496 | 40.83 | 0.090186 | N/A | 4.4 | 0.27313 | N/A | 4.9
14.0496 | 40.836 | 0.089765 | N/A | 4.4 | 0.26603 | N/A | 4.9
14.0496 | 40.842 | 0.089705 | N/A | 4.4 | 0.26543 | N/A | 4.9
14.0496 | 40.848 | 0.089626 | N/A | 4.4 | 0.2646 | N/A | 4.9
14.0496 | 40.854 | 0.089528 | N/A | 4.5 | 0.26361 | N/A | 4.9
14.0496 | 40.86 | 0.089415 | N/A | 4.5 | 0.26252 | N/A | 4.9
14.0496 | 40.866 | 0.089295 | N/A | 4.5 | 0.26143 | N/A | 5
14.0496 | 40.872 | 0.089178 | N/A | 4.5 | 0.26042 | N/A | 4.9
14.0496 | 40.878 | 0.089079 | N/A | 4.5 | 0.2596 | N/A | 5
14.0496 | 40.884 | 0.087567 | N/A | N/A | 0.24995 | N/A | N/A
14.0496 | 40.89 | 0.087303 | N/A | N/A | 0.24347 | N/A | N/A
14.0496 | 40.896 | 0.08717 | N/A | N/A | 0.24222 | N/A | N/A
14.0496 | 40.902 | 0.087003 | N/A | N/A | 0.24064 | N/A | N/A
14.0496 | 40.908 | 0.086809 | N/A | N/A | 0.23885 | N/A | N/A
14.0496 | 40.914 | 0.086602 | N/A | N/A | 0.237 | N/A | N/A
14.0496 | 40.92 | 0.0864 | N/A | N/A | 0.23525 | N/A | N/A
14.0496 | 40.926 | 0.086222 | N/A | N/A | 0.23375 | N/A | N/A
14.0496 | 40.932 | 0.086094 | N/A | N/A | 0.23269 | N/A | N/A
14.0575 | 40.788 | 0.090344 | N/A | 4.4 | 0.27535 | N/A | 4.9
14.0575 | 40.794 | 0.090332 | N/A | 4.4 | 0.27512 | N/A | 4.9
14.0575 | 40.8 | 0.090328 | N/A | 4.4 | 0.27484 | N/A | 4.9
14.0575 | 40.806 | 0.090345 | N/A | 4.4 | 0.27456 | N/A | 4.9
14.0575 | 40.812 | 0.090383 | N/A | 4.4 | 0.2743 | N/A | 4.9
14.0575 | 40.818 | 0.090437 | N/A | 4.4 | 0.27409 | N/A | 4.9
14.0575 | 40.824 | 0.090495 | N/A | 4.4 | 0.27393 | N/A | 4.9
14.0575 | 40.83 | 0.090539 | N/A | 4.4 | 0.27381 | N/A | 4.9
14.0575 | 40.836 | 0.090136 | N/A | 4.4 | 0.26689 | N/A | 4.9
14.0575 | 40.842 | 0.090041 | N/A | 4.4 | 0.26621 | N/A | 4.9
14.0575 | 40.848 | 0.089916 | N/A | 4.4 | 0.26529 | N/A | 4.9
14.0575 | 40.854 | 0.089788 | N/A | 4.4 | 0.26424 | N/A | 4.9
14.0575 | 40.86 | 0.089673 | N/A | 4.4 | 0.26318 | N/A | 4.9
14.0575 | 40.866 | 0.089581 | N/A | 4.5 | 0.26219 | N/A | 4.9
14.0575 | 40.872 | 0.089514 | N/A | 4.5 | 0.26135 | N/A | 4.9
14.0575 | 40.878 | 0.089468 | N/A | 4.5 | 0.2607 | N/A | 5
14.0575 | 40.884 | 0.089247 | N/A | 4.5 | 0.2548 | N/A | 5
14.0575 | 40.89 | 0.087708 | N/A | N/A | 0.24484 | N/A | N/A
14.0575 | 40.896 | 0.087515 | N/A | N/A | 0.24337 | N/A | N/A
14.0575 | 40.902 | 0.087295 | N/A | N/A | 0.2416 | N/A | N/A
14.0575 | 40.908 | 0.087075 | N/A | N/A | 0.23974 | N/A | N/A
14.0575 | 40.914 | 0.086875 | N/A | N/A | 0.23792 | N/A | N/A
14.0575 | 40.92 | 0.086707 | N/A | N/A | 0.2363 | N/A | N/A
14.0575 | 40.926 | 0.086576 | N/A | N/A | 0.23499 | N/A | N/A
14.0575 | 40.932 | 0.086236 | N/A | N/A | 0.22786 | N/A | N/A
14.0654 | 40.794 | 0.090602 | 3.9 | 4.3 | 0.27563 | 4.5 | 4.8
14.0654 | 40.8 | 0.090558 | 3.8 | 4.3 | 0.27525 | 4.4 | 4.8
14.0654 | 40.806 | 0.090558 | 3.9 | 4.3 | 0.27492 | 4.5 | 4.8
14.0654 | 40.812 | 0.090608 | 3.8 | 4.3 | 0.27467 | 4.4 | 4.8
14.0654 | 40.818 | 0.090703 | 3.9 | 4.4 | 0.27451 | 4.4 | 4.8
14.0654 | 40.824 | 0.090826 | 3.9 | 4.3 | 0.27444 | 4.5 | 4.8
14.0654 | 40.83 | 0.091302 | 3.9 | 4.4 | 0.27271 | 4.4 | 4.9
14.0654 | 40.836 | 0.091286 | N/A | 4.4 | 0.27242 | N/A | 4.8
14.0654 | 40.842 | 0.090415 | N/A | 4.4 | 0.26735 | N/A | 4.9
14.0654 | 40.848 | 0.090217 | N/A | 4.4 | 0.26615 | N/A | 4.9
14.0654 | 40.854 | 0.090042 | N/A | 4.4 | 0.26492 | N/A | 4.9
14.0654 | 40.86 | 0.089914 | N/A | 4.4 | 0.26378 | N/A | 4.9
14.0654 | 40.866 | 0.08984 | N/A | 4.4 | 0.26278 | N/A | 4.9
14.0654 | 40.872 | 0.089819 | N/A | 4.5 | 0.26199 | N/A | 4.9
14.0654 | 40.878 | 0.089828 | N/A | 4.5 | 0.26142 | N/A | 4.9
14.0654 | 40.884 | 0.089627 | N/A | 4.5 | 0.25607 | N/A | 4.9
14.0654 | 40.89 | 0.088199 | N/A | N/A | 0.24692 | N/A | N/A
14.0654 | 40.896 | 0.0879 | N/A | N/A | 0.24493 | N/A | N/A
14.0654 | 40.902 | 0.087595 | N/A | N/A | 0.24273 | N/A | N/A
14.0654 | 40.908 | 0.087328 | N/A | N/A | 0.24058 | N/A | N/A
14.0654 | 40.914 | 0.087115 | N/A | N/A | 0.23861 | N/A | N/A
14.0654 | 40.92 | 0.086962 | N/A | N/A | 0.23691 | N/A | N/A
14.0654 | 40.926 | 0.086864 | N/A | N/A | 0.23558 | N/A | N/A
14.0654 | 40.932 | 0.086559 | N/A | N/A | 0.22905 | N/A | N/A
14.0733 | 40.794 | 0.090845 | 3.8 | 4.3 | 0.27617 | 4.4 | 4.8
14.0733 | 40.8 | 0.090751 | 3.8 | 4.3 | 0.27564 | 4.4 | 4.8
14.0733 | 40.806 | 0.090736 | 3.8 | 4.3 | 0.27524 | 4.4 | 4.8
14.0733 | 40.812 | 0.090801 | 3.8 | 4.3 | 0.27497 | 4.4 | 4.8
14.0733 | 40.824 | 0.091164 | 3.8 | 4.3 | 0.27487 | 4.4 | 4.8
14.0733 | 40.83 | 0.091651 | 3.8 | 4.3 | 0.2736 | 4.4 | 4.8
14.0733 | 40.836 | 0.091638 | 3.9 | 4.3 | 0.27336 | 4.4 | 4.8
14.0733 | 40.842 | 0.090816 | 3.9 | 4.4 | 0.26877 | 4.5 | 4.8
14.0733 | 40.848 | 0.090501 | N/A | 4.4 | 0.26708 | N/A | 4.9
14.0733 | 40.854 | 0.090264 | N/A | 4.4 | 0.26556 | N/A | 4.9
14.0733 | 40.86 | 0.090116 | N/A | 4.4 | 0.26426 | N/A | 4.9
14.0733 | 40.866 | 0.090055 | N/A | 4.4 | 0.26319 | N/A | 4.9
14.0733 | 40.872 | 0.090083 | N/A | 4.5 | 0.26235 | N/A | 4.9
14.0733 | 40.878 | 0.090043 | N/A | 4.5 | 0.25792 | N/A | 4.9
14.0733 | 40.884 | 0.090041 | N/A | 4.5 | 0.2576 | N/A | 4.9
14.0733 | 40.89 | 0.089832 | N/A | 4.5 | 0.25637 | N/A | 5
14.0733 | 40.896 | 0.088293 | N/A | N/A | 0.2467 | N/A | N/A
14.0733 | 40.902 | 0.08787 | N/A | N/A | 0.24384 | N/A | N/A
14.0733 | 40.908 | 0.087542 | N/A | N/A | 0.24129 | N/A | N/A
14.0733 | 40.914 | 0.087306 | N/A | N/A | 0.23905 | N/A | N/A
14.0733 | 40.92 | 0.087157 | N/A | N/A | 0.23711 | N/A | N/A
14.0733 | 40.926 | 0.0869 | N/A | N/A | 0.2308 | N/A | N/A
14.0733 | 40.932 | 0.086857 | N/A | N/A | 0.23008 | N/A | N/A
14.0812 | 40.788 | 0.091679 | 3.7 | 4.3 | 0.27845 | 4.3 | 4.8
14.0812 | 40.794 | 0.091662 | 3.8 | 4.3 | 0.27808 | 4.4 | 4.8
14.0812 | 40.8 | 0.091679 | 3.7 | 4.3 | 0.2778 | 4.3 | 4.8
14.0812 | 40.806 | 0.090865 | 3.8 | 4.3 | 0.27546 | 4.4 | 4.8
14.0812 | 40.812 | 0.090942 | 3.8 | 4.3 | 0.27519 | 4.4 | 4.8
14.0812 | 40.83 | 0.092365 | 3.7 | 4.3 | 0.276 | 4.3 | 4.8
14.0812 | 40.836 | 0.092309 | 3.8 | 4.3 | 0.27477 | 4.4 | 4.8
14.0812 | 40.842 | 0.092153 | 3.6 | 4.3 | 0.27358 | 4.2 | 4.8
14.0812 | 40.848 | 0.09202 | 4 | 4.4 | 0.27247 | 4.5 | 4.8
14.0812 | 40.854 | 0.090428 | N/A | 4.4 | 0.26603 | N/A | 4.9
14.0812 | 40.86 | 0.090264 | N/A | 4.4 | 0.26461 | N/A | 4.9
14.0812 | 40.866 | 0.091121 | N/A | 4.4 | 0.26411 | N/A | 4.9
14.0812 | 40.872 | 0.091029 | N/A | 4.4 | 0.26312 | N/A | 4.9
14.0812 | 40.878 | 0.090966 | N/A | 4.5 | 0.26223 | N/A | 4.9
14.0812 | 40.884 | 0.090562 | N/A | 4.5 | 0.25971 | N/A | 4.9
14.0812 | 40.89 | 0.090376 | N/A | 4.5 | 0.25731 | N/A | 4.9
14.0812 | 40.896 | 0.090077 | N/A | N/A | 0.25505 | N/A | N/A
14.0812 | 40.902 | 0.088073 | N/A | N/A | 0.24467 | N/A | N/A
14.0812 | 40.908 | 0.0877 | N/A | N/A | 0.24181 | N/A | N/A
14.0812 | 40.914 | 0.087443 | N/A | N/A | 0.23933 | N/A | N/A
14.0812 | 40.92 | 0.08803 | N/A | N/A | 0.23744 | N/A | N/A
14.0812 | 40.926 | 0.08779 | N/A | N/A | 0.23536 | N/A | N/A
14.0812 | 40.932 | 0.087166 | N/A | N/A | 0.23109 | N/A | N/A
14.0891 | 40.782 | 0.091716 | 3.8 | 4.3 | 0.27845 | 4.4 | 4.8
14.0891 | 40.836 | 0.092365 | 3.8 | 4.3 | 0.27486 | 4.4 | 4.8
14.0891 | 40.842 | 0.092255 | 3.7 | 4.3 | 0.27377 | 4.3 | 4.8
14.0891 | 40.848 | 0.092141 | 3.9 | 4.3 | 0.2727 | 4.4 | 4.8
14.0891 | 40.854 | 0.09299 | 3.9 | 4.4 | 0.27231 | 4.4 | 4.9
14.0891 | 40.86 | 0.092871 | N/A | 4.4 | 0.27107 | N/A | 4.9
14.0891 | 40.866 | 0.09126 | N/A | 4.4 | 0.26452 | N/A | 4.9
14.0891 | 40.872 | 0.091156 | N/A | 4.4 | 0.2635 | N/A | 4.9
14.0891 | 40.878 | 0.091055 | N/A | 4.5 | 0.26251 | N/A | 4.9
14.0891 | 40.884 | 0.091044 | N/A | 4.5 | 0.26111 | N/A | 4.9
14.0891 | 40.89 | 0.090476 | N/A | 4.5 | 0.25759 | N/A | 5
14.0891 | 40.896 | 0.090209 | N/A | N/A | 0.25542 | N/A | N/A
14.0891 | 40.902 | 0.089942 | N/A | N/A | 0.25326 | N/A | N/A
14.0891 | 40.908 | 0.090535 | N/A | N/A | 0.2512 | N/A | N/A
14.0891 | 40.914 | 0.088425 | N/A | N/A | 0.2401 | N/A | N/A
14.0891 | 40.92 | 0.088159 | N/A | N/A | 0.23788 | N/A | N/A
14.0891 | 40.926 | 0.087878 | N/A | N/A | 0.23559 | N/A | N/A
14.0891 | 40.932 | 0.087652 | N/A | N/A | 0.23285 | N/A | N/A
14.097 | 40.836 | 0.09272 | 3.9 | 4.3 | 0.27544 | 4.4 | 4.8
14.097 | 40.842 | 0.092474 | 3.8 | 4.3 | 0.27597 | 4.4 | 4.8
14.097 | 40.848 | 0.093148 | 3.8 | 4.3 | 0.27345 | 4.4 | 4.8
14.097 | 40.854 | 0.093117 | 3.8 | 4.4 | 0.27253 | 4.4 | 4.8
14.097 | 40.86 | 0.093011 | N/A | 4.4 | 0.27144 | N/A | 4.9
14.097 | 40.866 | 0.092827 | N/A | 4.4 | 0.27015 | N/A | 4.9
14.097 | 40.872 | 0.092567 | N/A | 4.4 | 0.26868 | N/A | 4.9
14.097 | 40.878 | 0.091343 | N/A | 4.4 | 0.26177 | N/A | 4.9
14.097 | 40.884 | 0.09125 | N/A | 4.5 | 0.26117 | N/A | 4.9
14.097 | 40.89 | 0.091205 | N/A | 4.5 | 0.26043 | N/A | 4.9
14.097 | 40.896 | 0.091069 | N/A | N/A | 0.25571 | N/A | N/A
14.097 | 40.902 | 0.090916 | N/A | N/A | 0.25381 | N/A | N/A
14.097 | 40.908 | 0.090679 | N/A | N/A | 0.25165 | N/A | N/A
14.097 | 40.914 | 0.090352 | N/A | N/A | 0.24918 | N/A | N/A
14.097 | 40.92 | 0.089928 | N/A | N/A | 0.24634 | N/A | N/A
14.097 | 40.926 | 0.088301 | N/A | N/A | 0.23594 | N/A | N/A
14.097 | 40.932 | 0.088093 | N/A | N/A | 0.23464 | N/A | N/A
14.1049 | 40.836 | 0.09291 | 3.9 | 4.3 | 0.27555 | 4.4 | 4.8
14.1049 | 40.842 | 0.093342 | 3.9 | 4.3 | 0.27425 | 4.4 | 4.8
14.1049 | 40.848 | 0.092474 | 3.9 | 4.3 | 0.27597 | 4.4 | 4.8
14.1049 | 40.854 | 0.093291 | 3.9 | 4.4 | 0.27284 | 4.4 | 4.8
14.1049 | 40.86 | 0.093199 | N/A | 4.4 | 0.27192 | N/A | 4.9
14.1049 | 40.866 | 0.093062 | N/A | 4.4 | 0.27091 | N/A | 4.9
14.1049 | 40.872 | 0.092895 | N/A | 4.4 | 0.26987 | N/A | 4.9
14.1049 | 40.878 | 0.091566 | N/A | 4.4 | 0.26224 | N/A | 4.9
14.1049 | 40.884 | 0.091479 | N/A | 4.5 | 0.26155 | N/A | 4.9
14.1049 | 40.89 | 0.091335 | N/A | 4.5 | 0.25698 | N/A | 4.9
14.1049 | 40.896 | 0.09124 | N/A | N/A | 0.25573 | N/A | N/A
14.1049 | 40.902 | 0.091089 | N/A | N/A | 0.25414 | N/A | N/A
14.1049 | 40.908 | 0.090879 | N/A | N/A | 0.25229 | N/A | N/A
14.1049 | 40.914 | 0.090613 | N/A | N/A | 0.25025 | N/A | N/A
14.1049 | 40.92 | 0.090306 | N/A | N/A | 0.24811 | N/A | N/A
14.1049 | 40.926 | 0.090003 | N/A | N/A | 0.24612 | N/A | N/A
14.1049 | 40.932 | 0.08846 | N/A | N/A | 0.23607 | N/A | N/A
14.1128 | 40.83 | 0.09364 | 3.8 | 4.3 | 0.27913 | 4.4 | 4.8
14.1128 | 40.836 | 0.093631 | 3.9 | 4.3 | 0.27494 | 4.4 | 4.8
14.1128 | 40.842 | 0.093603 | 3.8 | 4.3 | 0.27453 | 4.4 | 4.8
14.1128 | 40.848 | 0.093563 | 3.8 | 4.3 | 0.27395 | 4.4 | 4.8
14.1128 | 40.854 | 0.092474 | 3.8 | 4.3 | 0.27597 | 4.4 | 4.8
14.1128 | 40.86 | 0.093418 | N/A | 4.4 | 0.27247 | N/A | 4.9
14.1128 | 40.866 | 0.09332 | N/A | 4.4 | 0.27166 | N/A | 4.9
14.1128 | 40.872 | 0.093218 | N/A | 4.4 | 0.27091 | N/A | 4.9
14.1128 | 40.878 | 0.093132 | N/A | 4.5 | 0.2703 | N/A | 4.9
14.1128 | 40.884 | 0.091751 | N/A | 4.5 | 0.26222 | N/A | 4.9
14.1128 | 40.89 | 0.09159 | N/A | 4.5 | 0.25726 | N/A | 4.9
14.1128 | 40.896 | 0.091471 | N/A | N/A | 0.25613 | N/A | N/A
14.1128 | 40.902 | 0.091312 | N/A | N/A | 0.25469 | N/A | N/A
14.1128 | 40.908 | 0.091118 | N/A | N/A | 0.25306 | N/A | N/A
14.1128 | 40.914 | 0.090901 | N/A | N/A | 0.25135 | N/A | N/A
14.1128 | 40.92 | 0.090681 | N/A | N/A | 0.2497 | N/A | N/A
14.1128 | 40.926 | 0.090487 | N/A | N/A | 0.24829 | N/A | N/A
14.1128 | 40.932 | 0.088813 | N/A | N/A | 0.23739 | N/A | N/A
14.1207 | 40.824 | 0.093884 | 3.8 | 4.3 | 0.27969 | 4.4 | 4.8
14.1207 | 40.83 | 0.093943 | 3.7 | 4.3 | 0.27967 | 4.3 | 4.8
14.1207 | 40.836 | 0.093948 | 3.8 | 4.3 | 0.2755 | 4.4 | 4.8
14.1207 | 40.842 | 0.09389 | 3.8 | 4.3 | 0.27505 | 4.4 | 4.8
14.1207 | 40.848 | 0.093813 | 3.8 | 4.3 | 0.27444 | 4.4 | 4.8
14.1207 | 40.854 | 0.093729 | 3.8 | 4.3 | 0.27374 | 4.4 | 4.8
14.1207 | 40.86 | 0.094952 | N/A | 4.4 | 0.27251 | N/A | 4.9
14.1207 | 40.866 | 0.093576 | N/A | 4.4 | 0.27233 | N/A | 4.9
14.1207 | 40.872 | 0.093519 | N/A | 4.4 | 0.27173 | N/A | 4.9
14.1207 | 40.878 | 0.093477 | N/A | 4.4 | 0.27128 | N/A | 4.9
14.1207 | 40.884 | 0.092017 | N/A | 4.5 | 0.25894 | N/A | 4.9
14.1207 | 40.89 | 0.091911 | N/A | 4.5 | 0.25812 | N/A | 5
14.1207 | 40.896 | 0.091756 | N/A | N/A | 0.25692 | N/A | N/A
14.1207 | 40.902 | 0.091571 | N/A | N/A | 0.25547 | N/A | N/A
14.1207 | 40.908 | 0.091374 | N/A | N/A | 0.2539 | N/A | N/A
14.1207 | 40.914 | 0.091185 | N/A | N/A | 0.25234 | N/A | N/A
14.1207 | 40.92 | 0.091018 | N/A | N/A | 0.25093 | N/A | N/A
14.1207 | 40.926 | 0.090885 | N/A | N/A | 0.2498 | N/A | N/A
14.1207 | 40.932 | 0.090793 | N/A | N/A | 0.24901 | N/A | N/A
14.1286 | 40.824 | 0.094181 | 3.8 | 4.3 | 0.28014 | 4.4 | 4.8
14.1286 | 40.83 | 0.094732 | 3.7 | 4.3 | 0.2793 | 4.3 | 4.8
14.1286 | 40.836 | 0.094745 | 3.8 | 4.3 | 0.27916 | 4.4 | 4.8
14.1286 | 40.842 | 0.094204 | 3.8 | 4.3 | 0.27582 | 4.4 | 4.8
14.1286 | 40.848 | 0.094075 | 3.8 | 4.3 | 0.27507 | 4.4 | 4.8
14.1286 | 40.854 | 0.093957 | 3.8 | 4.3 | 0.27428 | 4.4 | 4.8
14.1286 | 40.86 | 0.093868 | N/A | 4.4 | 0.27353 | N/A | 4.9
14.1286 | 40.866 | 0.093815 | N/A | 4.4 | 0.27287 | N/A | 4.9
14.1286 | 40.872 | 0.093797 | N/A | 4.4 | 0.27235 | N/A | 4.9
14.1286 | 40.878 | 0.093796 | N/A | 4.5 | 0.27198 | N/A | 4.9
14.1286 | 40.884 | 0.093682 | N/A | 4.5 | 0.26765 | N/A | 4.9
14.1286 | 40.89 | 0.092307 | N/A | 4.5 | 0.25956 | N/A | 5
14.1286 | 40.896 | 0.092086 | N/A | N/A | 0.2581 | N/A | N/A
14.1286 | 40.902 | 0.091847 | N/A | N/A | 0.25641 | N/A | N/A
14.1286 | 40.908 | 0.091626 | N/A | N/A | 0.25471 | N/A | N/A
14.1286 | 40.914 | 0.091442 | N/A | N/A | 0.25313 | N/A | N/A
14.1286 | 40.92 | 0.091305 | N/A | N/A | 0.25177 | N/A | N/A
14.1286 | 40.926 | 0.091215 | N/A | N/A | 0.25072 | N/A | N/A
14.1286 | 40.932 | 0.090842 | N/A | N/A | 0.24438 | N/A | N/A
14.1365 | 40.824 | 0.094507 | 3.9 | 4.3 | 0.2806 | 4.4 | 4.8
14.1365 | 40.83 | 0.095055 | 3.8 | 4.3 | 0.27999 | 4.3 | 4.8
14.1365 | 40.836 | 0.095067 | 3.9 | 4.3 | 0.27987 | 4.4 | 4.8
14.1365 | 40.842 | 0.094544 | 3.8 | 4.3 | 0.27682 | 4.4 | 4.8
14.1365 | 40.848 | 0.09433 | 3.8 | 4.3 | 0.27577 | 4.4 | 4.8
14.1365 | 40.854 | 0.094164 | 3.8 | 4.4 | 0.27479 | 4.4 | 4.8
14.1365 | 40.86 | 0.094061 | N/A | 4.4 | 0.27395 | N/A | 4.9
14.1365 | 40.866 | 0.094024 | N/A | 4.4 | 0.27327 | N/A | 4.9
14.1365 | 40.872 | 0.094048 | N/A | 4.4 | 0.27276 | N/A | 4.9
14.1365 | 40.878 | 0.094037 | N/A | 4.5 | 0.26911 | N/A | 4.9
14.1365 | 40.884 | 0.094012 | N/A | 4.5 | 0.26875 | N/A | 4.9
14.1365 | 40.89 | 0.092788 | N/A | 4.5 | 0.26162 | N/A | 5
14.1365 | 40.896 | 0.092443 | N/A | N/A | 0.25955 | N/A | N/A
14.1365 | 40.902 | 0.092116 | N/A | N/A | 0.25742 | N/A | N/A
14.1365 | 40.908 | 0.09185 | N/A | N/A | 0.25544 | N/A | N/A
14.1365 | 40.914 | 0.091656 | N/A | N/A | 0.2537 | N/A | N/A
14.1365 | 40.92 | 0.091536 | N/A | N/A | 0.25222 | N/A | N/A
14.1365 | 40.926 | 0.091484 | N/A | N/A | 0.25108 | N/A | N/A
14.1365 | 40.932 | 0.091182 | N/A | N/A | 0.24564 | N/A | N/A
14.1444 | 40.824 | 0.095544 | 3.9 | 4.3 | 0.28173 | 4.5 | 4.8
14.1444 | 40.83 | 0.095446 | 3.8 | 4.3 | 0.2809 | 4.4 | 4.8
14.1444 | 40.836 | 0.095455 | 3.9 | 4.3 | 0.28082 | 4.5 | 4.8
14.1444 | 40.842 | 0.095668 | 3.9 | 4.3 | 0.28041 | 4.4 | 4.8
14.1444 | 40.848 | 0.095556 | 3.9 | 4.3 | 0.27966 | 4.4 | 4.8
14.1444 | 40.854 | 0.094327 | 3.9 | 4.4 | 0.27521 | 4.4 | 4.8
14.1444 | 40.86 | 0.094211 | N/A | 4.4 | 0.27427 | N/A | 4.9
14.1444 | 40.866 | 0.094186 | N/A | 4.4 | 0.27354 | N/A | 4.9
14.1444 | 40.872 | 0.094982 | N/A | 4.5 | 0.27372 | N/A | 4.9
14.1444 | 40.878 | 0.094342 | N/A | 4.5 | 0.27018 | N/A | 4.9
14.1444 | 40.884 | 0.094405 | N/A | 4.5 | 0.27024 | N/A | 4.9
14.1444 | 40.89 | 0.094418 | N/A | 4.5 | 0.26892 | N/A | 5
14.1444 | 40.896 | 0.094201 | N/A | N/A | 0.26732 | N/A | N/A
14.1444 | 40.902 | 0.09234 | N/A | N/A | 0.2583 | N/A | N/A
14.1444 | 40.908 | 0.092027 | N/A | N/A | 0.25602 | N/A | N/A
14.1444 | 40.914 | 0.091817 | N/A | N/A | 0.25407 | N/A | N/A
14.1444 | 40.92 | 0.092408 | N/A | N/A | 0.2528 | N/A | N/A
14.1444 | 40.926 | 0.092247 | N/A | N/A | 0.25137 | N/A | N/A
14.1444 | 40.932 | 0.091541 | N/A | N/A | 0.24697 | N/A | N/A
14.1523 | 40.818 | 0.095486 | 3.8 | 4.3 | 0.28173 | 4.4 | 4.8
14.1523 | 40.824 | 0.095661 | 3.9 | 4.3 | 0.28191 | 4.4 | 4.8
14.1523 | 40.83 | 0.095885 | 3.8 | 4.3 | 0.28218 | 4.3 | 4.8
14.1523 | 40.836 | 0.095931 | 3.9 | 4.3 | 0.28168 | 4.4 | 4.8
14.1523 | 40.842 | 0.095776 | 3.8 | 4.3 | 0.28068 | 4.4 | 4.8
14.1523 | 40.848 | 0.095662 | 3.8 | 4.3 | 0.27986 | 4.4 | 4.8
14.1523 | 40.854 | 0.095566 | 3.8 | 4.4 | 0.27908 | 4.4 | 4.9
14.1523 | 40.86 | 0.095247 | N/A | 4.4 | 0.27541 | N/A | 4.9
14.1523 | 40.866 | 0.095164 | N/A | 4.4 | 0.27464 | N/A | 4.9
14.1523 | 40.872 | 0.095091 | N/A | 4.4 | 0.27395 | N/A | 4.9
14.1523 | 40.878 | 0.09502 | N/A | 4.5 | 0.27323 | N/A | 4.9
14.1523 | 40.884 | 0.094888 | N/A | 4.5 | 0.27202 | N/A | 5
14.1523 | 40.89 | 0.094585 | N/A | 4.5 | 0.2697 | N/A | 5
14.1523 | 40.896 | 0.094345 | N/A | N/A | 0.26783 | N/A | N/A
14.1523 | 40.902 | 0.094118 | N/A | N/A | 0.26603 | N/A | N/A
14.1523 | 40.908 | 0.094722 | N/A | N/A | 0.2646 | N/A | N/A
14.1523 | 40.914 | 0.092753 | N/A | N/A | 0.25495 | N/A | N/A
14.1523 | 40.92 | 0.092535 | N/A | N/A | 0.25317 | N/A | N/A
14.1523 | 40.926 | 0.092314 | N/A | N/A | 0.25135 | N/A | N/A
14.1523 | 40.932 | 0.092046 | N/A | N/A | 0.24912 | N/A | N/A
14.1602 | 40.794 | 0.095244 | 3.8 | 4.3 | 0.28197 | 4.4 | 4.8
14.1602 | 40.818 | 0.095974 | 3.8 | 4.3 | 0.28248 | 4.4 | 4.8
14.1602 | 40.824 | 0.095698 | 3.9 | 4.3 | 0.28198 | 4.4 | 4.8
14.1602 | 40.83 | 0.096025 | 3.7 | 4.3 | 0.28173 | 4.3 | 4.8
14.1602 | 40.836 | 0.096034 | 3.9 | 4.3 | 0.28162 | 4.4 | 4.8
14.1602 | 40.842 | 0.095828 | 3.8 | 4.3 | 0.28059 | 4.3 | 4.8
14.1602 | 40.848 | 0.096571 | 3.9 | 4.4 | 0.28073 | 4.4 | 4.8
14.1602 | 40.854 | 0.096566 | 3.9 | 4.4 | 0.2801 | 4.4 | 4.9
14.1602 | 40.86 | 0.096494 | N/A | 4.4 | 0.27934 | N/A | 4.9
14.1602 | 40.866 | 0.09635 | N/A | 4.4 | 0.27842 | N/A | 4.9
14.1602 | 40.872 | 0.095217 | N/A | 4.5 | 0.27435 | N/A | 4.9
14.1602 | 40.878 | 0.095232 | N/A | 4.5 | 0.27256 | N/A | 4.9
14.1602 | 40.884 | 0.095151 | N/A | 4.5 | 0.27221 | N/A | 5
14.1602 | 40.89 | 0.094617 | N/A | 4.5 | 0.26942 | N/A | 5
14.1602 | 40.896 | 0.095146 | N/A | N/A | 0.26838 | N/A | N/A
14.1602 | 40.902 | 0.095034 | N/A | N/A | 0.26677 | N/A | N/A
14.1602 | 40.908 | 0.094836 | N/A | N/A | 0.26495 | N/A | N/A
14.1602 | 40.914 | 0.094544 | N/A | N/A | 0.26283 | N/A | N/A
14.1602 | 40.92 | 0.094141 | N/A | N/A | 0.2603 | N/A | N/A
14.1602 | 40.926 | 0.092503 | N/A | N/A | 0.25232 | N/A | N/A
14.1602 | 40.932 | 0.092443 | N/A | N/A | 0.25023 | N/A | N/A
14.1681 | 40.812 | 0.09593 | 3.8 | 4.3 | 0.28246 | 4.4 | 4.8
14.1681 | 40.818 | 0.096045 | 3.8 | 4.3 | 0.28256 | 4.4 | 4.8
14.1681 | 40.824 | 0.096124 | 3.9 | 4.3 | 0.28262 | 4.4 | 4.8
14.1681 | 40.83 | 0.09609 | 3.7 | 4.3 | 0.28159 | 4.3 | 4.8
14.1681 | 40.836 | 0.096102 | 3.8 | 4.3 | 0.28145 | 4.4 | 4.8
14.1681 | 40.842 | 0.096682 | 3.6 | 4.4 | 0.28123 | 4.2 | 4.8
14.1681 | 40.848 | 0.096703 | 4 | 4.4 | 0.28081 | 4.5 | 4.9
14.1681 | 40.854 | 0.096688 | N/A | 4.4 | 0.28028 | N/A | 4.9
14.1681 | 40.86 | 0.096629 | N/A | 4.4 | 0.27965 | N/A | 4.9
14.1681 | 40.866 | 0.096522 | N/A | 4.4 | 0.27892 | N/A | 4.9
14.1681 | 40.872 | 0.096374 | N/A | 4.5 | 0.27812 | N/A | 4.9
14.1681 | 40.878 | 0.095417 | N/A | 4.5 | 0.27282 | N/A | 4.9
14.1681 | 40.884 | 0.095345 | N/A | 4.5 | 0.27233 | N/A | 5
14.1681 | 40.89 | 0.095344 | N/A | 4.5 | 0.26945 | N/A | 5
14.1681 | 40.896 | 0.09529 | N/A | N/A | 0.26839 | N/A | N/A
14.1681 | 40.902 | 0.09518 | N/A | N/A | 0.26705 | N/A | N/A
14.1681 | 40.908 | 0.095005 | N/A | N/A | 0.26548 | N/A | N/A
14.1681 | 40.914 | 0.094766 | N/A | N/A | 0.26371 | N/A | N/A
14.1681 | 40.92 | 0.09447 | N/A | N/A | 0.26178 | N/A | N/A
14.1681 | 40.926 | 0.094157 | N/A | N/A | 0.25989 | N/A | N/A
14.1681 | 40.932 | 0.09278 | N/A | N/A | 0.25141 | N/A | N/A
14.176 | 40.8 | 0.095748 | 3.8 | 4.4 | 0.28225 | 4.4 | 4.8
14.176 | 40.806 | 0.095893 | 3.8 | 4.3 | 0.28239 | 4.4 | 4.8
14.176 | 40.812 | 0.09603 | 3.9 | 4.4 | 0.28254 | 4.4 | 4.8
14.176 | 40.818 | 0.096147 | 3.9 | 4.4 | 0.28266 | 4.4 | 4.8
14.176 | 40.824 | 0.096238 | 3.8 | 4.3 | 0.28276 | 4.4 | 4.8
14.176 | 40.83 | 0.096303 | 3.8 | 4.4 | 0.28283 | 4.4 | 4.8
14.176 | 40.836 | 0.096229 | 3.9 | 4.4 | 0.2815 | 4.4 | 4.8
14.176 | 40.842 | 0.096871 | 4 | 4.4 | 0.28133 | 4.5 | 4.9
14.176 | 40.848 | 0.096865 | N/A | 4.4 | 0.28098 | N/A | 4.9
14.176 | 40.854 | 0.096842 | N/A | 4.4 | 0.28054 | N/A | 4.9
14.176 | 40.86 | 0.096796 | N/A | 4.4 | 0.28003 | N/A | 4.9
14.176 | 40.866 | 0.096728 | N/A | 4.5 | 0.27949 | N/A | 4.9
14.176 | 40.872 | 0.096645 | N/A | 4.5 | 0.27894 | N/A | 5
14.176 | 40.878 | 0.096569 | N/A | 4.5 | 0.27849 | N/A | 5
14.176 | 40.884 | 0.095574 | N/A | 4.5 | 0.27275 | N/A | 5
14.176 | 40.89 | 0.095568 | N/A | 4.5 | 0.26954 | N/A | 5
14.176 | 40.896 | 0.09549 | N/A | N/A | 0.26864 | N/A | N/A
14.176 | 40.902 | 0.095373 | N/A | N/A | 0.26748 | N/A | N/A
14.176 | 40.908 | 0.095217 | N/A | N/A | 0.26614 | N/A | N/A
14.176 | 40.914 | 0.095028 | N/A | N/A | 0.2647 | N/A | N/A
14.176 | 40.92 | 0.094823 | N/A | N/A | 0.26326 | N/A | N/A
14.176 | 40.926 | 0.094633 | N/A | N/A | 0.262 | N/A | N/A
14.176 | 40.932 | 0.093104 | N/A | N/A | 0.25256 | N/A | N/A
14.1839 | 40.794 | 0.095745 | N/A | 4.4 | 0.28213 | N/A | 4.9
14.1839 | 40.8 | 0.095866 | 3.9 | 4.4 | 0.28228 | 4.4 | 4.9
14.1839 | 40.806 | 0.096004 | 4 | 4.4 | 0.28246 | 4.5 | 4.9
14.1839 | 40.812 | 0.096147 | 3.9 | 4.4 | 0.28264 | 4.4 | 4.9
14.1839 | 40.818 | 0.096282 | 3.9 | 4.4 | 0.2828 | 4.4 | 4.9
14.1839 | 40.824 | 0.096396 | 4 | 4.4 | 0.28295 | 4.5 | 4.9
14.1839 | 40.83 | 0.09648 | 3.9 | 4.4 | 0.28305 | 4.4 | 4.9
14.1839 | 40.836 | 0.097091 | N/A | 4.4 | 0.28183 | N/A | 4.9
14.1839 | 40.842 | 0.097072 | N/A | 4.4 | 0.28158 | N/A | 4.9
14.1839 | 40.848 | 0.097046 | N/A | 4.4 | 0.28125 | N/A | 4.9
14.1839 | 40.854 | 0.097014 | N/A | 4.4 | 0.28086 | N/A | 4.9
14.1839 | 40.86 | 0.096979 | N/A | 4.5 | 0.28044 | N/A | 4.9
14.1839 | 40.866 | 0.096943 | N/A | 4.5 | 0.28002 | N/A | 4.9
14.1839 | 40.872 | 0.09691 | N/A | 4.5 | 0.27965 | N/A | 5
14.1839 | 40.878 | 0.096882 | N/A | 4.5 | 0.27936 | N/A | 5
14.1839 | 40.884 | 0.095917 | N/A | 4.5 | 0.27071 | N/A | 5
14.1839 | 40.89 | 0.095843 | N/A | N/A | 0.2701 | N/A | N/A
14.1839 | 40.896 | 0.095736 | N/A | N/A | 0.2692 | N/A | N/A
14.1839 | 40.902 | 0.095603 | N/A | N/A | 0.2681 | N/A | N/A
14.1839 | 40.908 | 0.095452 | N/A | N/A | 0.26688 | N/A | N/A
14.1839 | 40.914 | 0.095298 | N/A | N/A | 0.26564 | N/A | N/A
14.1839 | 40.92 | 0.095154 | N/A | N/A | 0.2645 | N/A | N/A
14.1839 | 40.926 | 0.095035 | N/A | N/A | 0.26356 | N/A | N/A
14.1839 | 40.932 | 0.094953 | N/A | N/A | 0.26291 | N/A | N/A
14.1918 | 40.8 | 0.095962 | N/A | 4.4 | 0.28229 | N/A | 4.9
14.1918 | 40.806 | 0.09611 | N/A | 4.4 | 0.28252 | N/A | 4.9
14.1918 | 40.812 | 0.096275 | N/A | 4.4 | 0.28275 | N/A | 4.9
14.1918 | 40.818 | 0.096445 | N/A | 4.4 | 0.28298 | N/A | 4.9
14.1918 | 40.824 | 0.096602 | N/A | 4.4 | 0.28319 | N/A | 4.9
14.1918 | 40.83 | 0.097364 | N/A | 4.4 | 0.28343 | N/A | 4.9
14.1918 | 40.836 | 0.097324 | N/A | 4.4 | 0.28225 | N/A | 4.9
14.1918 | 40.842 | 0.097284 | N/A | 4.4 | 0.28198 | N/A | 4.9
14.1918 | 40.848 | 0.097234 | N/A | 4.5 | 0.28161 | N/A | 4.9
14.1918 | 40.854 | 0.09719 | N/A | 4.5 | 0.28121 | N/A | 4.9
14.1918 | 40.86 | 0.097163 | N/A | 4.5 | 0.28083 | N/A | 4.9
14.1918 | 40.866 | 0.097155 | N/A | 4.5 | 0.2805 | N/A | 5
14.1918 | 40.872 | 0.097165 | N/A | 4.5 | 0.28024 | N/A | 5
14.1918 | 40.878 | 0.09718 | N/A | 4.5 | 0.28006 | N/A | 5
14.1918 | 40.884 | 0.097225 | N/A | 4.6 | 0.2772 | N/A | 5
14.1918 | 40.89 | 0.096173 | N/A | N/A | 0.27111 | N/A | N/A
14.1918 | 40.896 | 0.096021 | N/A | N/A | 0.27008 | N/A | N/A
14.1918 | 40.902 | 0.095852 | N/A | N/A | 0.26887 | N/A | N/A
14.1918 | 40.908 | 0.095691 | N/A | N/A | 0.26762 | N/A | N/A
14.1918 | 40.914 | 0.095554 | N/A | N/A | 0.26644 | N/A | N/A
14.1918 | 40.92 | 0.095449 | N/A | N/A | 0.26543 | N/A | N/A
14.1918 | 40.926 | 0.095378 | N/A | N/A | 0.26465 | N/A | N/A
14.1918 | 40.932 | 0.09505 | N/A | N/A | 0.25898 | N/A | N/A
14.1997 | 40.8 | 0.09603 | N/A | 4.4 | 0.28227 | N/A | 4.9
14.1997 | 40.806 | 0.096202 | N/A | 4.4 | 0.28256 | N/A | 4.9
14.1997 | 40.812 | 0.096403 | N/A | 4.4 | 0.28287 | N/A | 4.9
14.1997 | 40.818 | 0.096629 | N/A | 4.4 | 0.28319 | N/A | 4.9
14.1997 | 40.824 | 0.096861 | N/A | 4.4 | 0.28351 | N/A | 4.9
14.1997 | 40.83 | 0.097587 | N/A | 4.4 | 0.2838 | N/A | 4.9
14.1997 | 40.836 | 0.097634 | N/A | 4.5 | 0.28382 | N/A | 4.9
14.1997 | 40.842 | 0.097506 | N/A | 4.5 | 0.28249 | N/A | 4.9
14.1997 | 40.848 | 0.097416 | N/A | 4.5 | 0.28202 | N/A | 4.9
14.1997 | 40.854 | 0.097354 | N/A | 4.5 | 0.28157 | N/A | 5
14.1997 | 40.86 | 0.097331 | N/A | 4.5 | 0.28118 | N/A | 5
14.1997 | 40.866 | 0.097352 | N/A | 4.5 | 0.2809 | N/A | 5
14.1997 | 40.872 | 0.097411 | N/A | 4.5 | 0.28072 | N/A | 5
14.1997 | 40.878 | 0.097532 | N/A | 4.6 | 0.27832 | N/A | 5
14.1997 | 40.884 | 0.097526 | N/A | N/A | 0.27809 | N/A | N/A
14.1997 | 40.89 | 0.096569 | N/A | N/A | 0.2726 | N/A | N/A
14.1997 | 40.896 | 0.096333 | N/A | N/A | 0.27121 | N/A | N/A
14.1997 | 40.902 | 0.096101 | N/A | N/A | 0.26971 | N/A | N/A
14.1997 | 40.908 | 0.095912 | N/A | N/A | 0.26831 | N/A | N/A
14.1997 | 40.914 | 0.095777 | N/A | N/A | 0.26707 | N/A | N/A
14.1997 | 40.92 | 0.095702 | N/A | N/A | 0.26606 | N/A | N/A
14.1997 | 40.926 | 0.095676 | N/A | N/A | 0.26532 | N/A | N/A
14.1997 | 40.932 | 0.095399 | N/A | N/A | 0.26028 | N/A | N/A
14.2076 | 40.812 | 0.096516 | N/A | 4.5 | 0.28298 | N/A | 4.9
14.2076 | 40.818 | 0.096807 | N/A | 4.5 | 0.2834 | N/A | 4.9
14.2076 | 40.824 | 0.097795 | N/A | 4.5 | 0.28461 | N/A | 4.9
14.2076 | 40.83 | 0.097868 | N/A | 4.5 | 0.28434 | N/A | 4.9
14.2076 | 40.836 | 0.097904 | N/A | 4.5 | 0.28436 | N/A | 4.9
14.2076 | 40.842 | 0.098274 | N/A | 4.5 | 0.28481 | N/A | 4.9
14.2076 | 40.848 | 0.097574 | N/A | 4.5 | 0.28241 | N/A | 5
14.2076 | 40.854 | 0.09749 | N/A | 4.5 | 0.28187 | N/A | 5
14.2076 | 40.86 | 0.09747 | N/A | 4.5 | 0.28146 | N/A | 5
14.2076 | 40.866 | 0.097518 | N/A | 4.5 | 0.2812 | N/A | 5
14.2076 | 40.872 | 0.097637 | N/A | N/A | 0.28109 | N/A | N/A
14.2076 | 40.878 | 0.097828 | N/A | N/A | 0.27927 | N/A | N/A
14.2076 | 40.884 | 0.097874 | N/A | N/A | 0.27927 | N/A | N/A
14.2076 | 40.89 | 0.097713 | N/A | N/A | 0.27844 | N/A | N/A
14.2076 | 40.896 | 0.096638 | N/A | N/A | 0.27243 | N/A | N/A
14.2076 | 40.902 | 0.096322 | N/A | N/A | 0.27051 | N/A | N/A
14.2076 | 40.908 | 0.096095 | N/A | N/A | 0.26888 | N/A | N/A
14.2076 | 40.914 | 0.095955 | N/A | N/A | 0.26751 | N/A | N/A
14.2076 | 40.92 | 0.095902 | N/A | N/A | 0.26641 | N/A | N/A
14.2076 | 40.926 | 0.095728 | N/A | N/A | 0.26187 | N/A | N/A
14.2076 | 40.932 | 0.095771 | N/A | N/A | 0.26175 | N/A | N/A
14.2155 | 40.824 | 0.097931 | N/A | 4.5 | 0.28481 | N/A | 4.9
14.2155 | 40.83 | 0.098244 | N/A | 4.5 | 0.28529 | N/A | 5
14.2155 | 40.836 | 0.098417 | N/A | 4.5 | 0.28536 | N/A | 5
14.2155 | 40.842 | 0.098353 | N/A | 4.5 | 0.28499 | N/A | 5
14.2155 | 40.848 | 0.098324 | N/A | 4.5 | 0.28468 | N/A | 5
14.2155 | 40.854 | 0.098317 | N/A | 4.5 | 0.28438 | N/A | 5
14.2155 | 40.86 | 0.097568 | N/A | 4.5 | 0.28166 | N/A | 5
14.2155 | 40.866 | 0.098348 | N/A | N/A | 0.28218 | N/A | N/A
14.2155 | 40.872 | 0.098381 | N/A | N/A | 0.28199 | N/A | N/A
14.2155 | 40.878 | 0.098447 | N/A | N/A | 0.28189 | N/A | N/A
14.2155 | 40.884 | 0.098334 | N/A | N/A | 0.281 | N/A | N/A
14.2155 | 40.89 | 0.098186 | N/A | N/A | 0.27949 | N/A | N/A
14.2155 | 40.896 | 0.097979 | N/A | N/A | 0.27805 | N/A | N/A
14.2155 | 40.902 | 0.097802 | N/A | N/A | 0.27671 | N/A | N/A
14.2155 | 40.908 | 0.096226 | N/A | N/A | 0.26929 | N/A | N/A
14.2155 | 40.914 | 0.0968 | N/A | N/A | 0.26855 | N/A | N/A
14.2155 | 40.92 | 0.096663 | N/A | N/A | 0.26732 | N/A | N/A
14.2155 | 40.926 | 0.096554 | N/A | N/A | 0.26617 | N/A | N/A
14.2155 | 40.932 | 0.096227 | N/A | N/A | 0.26364 | N/A | N/A
14.2234 | 40.83 | 0.098346 | N/A | 4.5 | 0.28511 | N/A | 5
14.2234 | 40.836 | 0.098376 | N/A | 4.5 | 0.28512 | N/A | 5
14.2234 | 40.842 | 0.098397 | N/A | 4.5 | 0.28502 | N/A | 5
14.2234 | 40.848 | 0.09838 | N/A | 4.5 | 0.28475 | N/A | 5
14.2234 | 40.854 | 0.099133 | N/A | 4.6 | 0.28527 | N/A | 5
14.2234 | 40.86 | 0.099157 | N/A | N/A | 0.28499 | N/A | N/A
14.2234 | 40.866 | 0.099133 | N/A | N/A | 0.28459 | N/A | N/A
14.2234 | 40.872 | 0.098467 | N/A | N/A | 0.28222 | N/A | N/A
14.2234 | 40.878 | 0.098498 | N/A | N/A | 0.28206 | N/A | N/A
14.2234 | 40.884 | 0.098596 | N/A | N/A | 0.28139 | N/A | N/A
14.2234 | 40.89 | 0.098234 | N/A | N/A | 0.2795 | N/A | N/A
14.2234 | 40.896 | 0.098064 | N/A | N/A | 0.27822 | N/A | N/A
14.2234 | 40.902 | 0.098612 | N/A | N/A | 0.27762 | N/A | N/A
14.2234 | 40.908 | 0.098469 | N/A | N/A | 0.27626 | N/A | N/A
14.2234 | 40.914 | 0.098251 | N/A | N/A | 0.27467 | N/A | N/A
14.2234 | 40.92 | 0.096788 | N/A | N/A | 0.2678 | N/A | N/A
14.2234 | 40.926 | 0.09666 | N/A | N/A | 0.26664 | N/A | N/A
14.2234 | 40.932 | 0.096619 | N/A | N/A | 0.26496 | N/A | N/A
14.2313 | 40.836 | 0.098357 | N/A | 4.5 | 0.28491 | N/A | 5
14.2313 | 40.842 | 0.099069 | N/A | 4.6 | 0.28567 | N/A | 5
14.2313 | 40.848 | 0.099151 | N/A | N/A | 0.28556 | N/A | N/A
14.2313 | 40.854 | 0.099208 | N/A | N/A | 0.28539 | N/A | N/A
14.2313 | 40.86 | 0.099233 | N/A | N/A | 0.28515 | N/A | N/A
14.2313 | 40.866 | 0.099222 | N/A | N/A | 0.28484 | N/A | N/A
14.2313 | 40.872 | 0.099172 | N/A | N/A | 0.28444 | N/A | N/A
14.2313 | 40.878 | 0.098715 | N/A | N/A | 0.28137 | N/A | N/A
14.2313 | 40.884 | 0.098681 | N/A | N/A | 0.28113 | N/A | N/A
14.2313 | 40.89 | 0.09881 | N/A | N/A | 0.27965 | N/A | N/A
14.2313 | 40.896 | 0.098781 | N/A | N/A | 0.27881 | N/A | N/A
14.2313 | 40.902 | 0.098706 | N/A | N/A | 0.27779 | N/A | N/A
14.2313 | 40.908 | 0.098579 | N/A | N/A | 0.2766 | N/A | N/A
14.2313 | 40.914 | 0.098396 | N/A | N/A | 0.27525 | N/A | N/A
14.2313 | 40.92 | 0.098157 | N/A | N/A | 0.27371 | N/A | N/A
14.2313 | 40.926 | 0.096955 | N/A | N/A | 0.26633 | N/A | N/A
14.2313 | 40.932 | 0.096833 | N/A | N/A | 0.26557 | N/A | N/A
14.2392 | 40.836 | 0.098391 | N/A | N/A | 0.28487 | N/A | N/A
14.2392 | 40.842 | 0.09921 | N/A | N/A | 0.2858 | N/A | N/A
14.2392 | 40.848 | 0.099261 | N/A | N/A | 0.2857 | N/A | N/A
14.2392 | 40.854 | 0.099306 | N/A | N/A | 0.28556 | N/A | N/A
14.2392 | 40.86 | 0.099334 | N/A | N/A | 0.28537 | N/A | N/A
14.2392 | 40.866 | 0.09934 | N/A | N/A | 0.28515 | N/A | N/A
14.2392 | 40.872 | 0.099326 | N/A | N/A | 0.2849 | N/A | N/A
14.2392 | 40.878 | 0.099303 | N/A | N/A | 0.28468 | N/A | N/A
14.2392 | 40.884 | 0.098808 | N/A | N/A | 0.28119 | N/A | N/A
14.2392 | 40.89 | 0.098958 | N/A | N/A | 0.27956 | N/A | N/A
14.2392 | 40.896 | 0.098911 | N/A | N/A | 0.27889 | N/A | N/A
14.2392 | 40.902 | 0.098834 | N/A | N/A | 0.27804 | N/A | N/A
14.2392 | 40.908 | 0.098724 | N/A | N/A | 0.27705 | N/A | N/A
14.2392 | 40.914 | 0.098581 | N/A | N/A | 0.27596 | N/A | N/A
14.2392 | 40.92 | 0.098417 | N/A | N/A | 0.27484 | N/A | N/A
14.2392 | 40.926 | 0.098256 | N/A | N/A | 0.27382 | N/A | N/A
14.2392 | 40.932 | 0.097052 | N/A | N/A | 0.26628 | N/A | N/A
14.2471 | 40.83 | 0.098108 | N/A | N/A | 0.2844 | N/A | N/A
14.2471 | 40.836 | 0.099316 | N/A | N/A | 0.28605 | N/A | N/A
14.2471 | 40.842 | 0.099342 | N/A | N/A | 0.28597 | N/A | N/A
14.2471 | 40.848 | 0.099377 | N/A | N/A | 0.28588 | N/A | N/A
14.2471 | 40.854 | 0.099415 | N/A | N/A | 0.28576 | N/A | N/A
14.2471 | 40.86 | 0.09945 | N/A | N/A | 0.28562 | N/A | N/A
14.2471 | 40.866 | 0.099477 | N/A | N/A | 0.28548 | N/A | N/A
14.2471 | 40.872 | 0.099494 | N/A | N/A | 0.28533 | N/A | N/A
14.2471 | 40.878 | 0.099503 | N/A | N/A | 0.28521 | N/A | N/A
14.2471 | 40.884 | 0.099189 | N/A | N/A | 0.28023 | N/A | N/A
14.2471 | 40.89 | 0.099141 | N/A | N/A | 0.2798 | N/A | N/A
14.2471 | 40.896 | 0.099075 | N/A | N/A | 0.27918 | N/A | N/A
14.2471 | 40.902 | 0.098991 | N/A | N/A | 0.27842 | N/A | N/A
14.2471 | 40.908 | 0.09889 | N/A | N/A | 0.27756 | N/A | N/A
14.2471 | 40.914 | 0.09878 | N/A | N/A | 0.27668 | N/A | N/A
14.2471 | 40.92 | 0.09867 | N/A | N/A | 0.27584 | N/A | N/A
14.2471 | 40.926 | 0.098573 | N/A | N/A | 0.27513 | N/A | N/A
14.2471 | 40.932 | 0.0973 | N/A | N/A | 0.26718 | N/A | N/A
14.255 | 40.836 | 0.099443 | N/A | N/A | 0.28628 | N/A | N/A
14.255 | 40.842 | 0.099461 | N/A | N/A | 0.28619 | N/A | N/A
14.255 | 40.848 | 0.099488 | N/A | N/A | 0.28609 | N/A | N/A
14.255 | 40.854 | 0.099526 | N/A | N/A | 0.28598 | N/A | N/A
14.255 | 40.86 | 0.099572 | N/A | N/A | 0.28588 | N/A | N/A
14.255 | 40.866 | 0.099624 | N/A | N/A | 0.2858 | N/A | N/A
14.255 | 40.872 | 0.099674 | N/A | N/A | 0.28573 | N/A | N/A
14.255 | 40.878 | 0.099713 | N/A | N/A | 0.28569 | N/A | N/A
14.255 | 40.884 | 0.099928 | N/A | N/A | 0.28429 | N/A | N/A
14.255 | 40.89 | 0.099357 | N/A | N/A | 0.28033 | N/A | N/A
14.255 | 40.896 | 0.099265 | N/A | N/A | 0.27967 | N/A | N/A
14.255 | 40.902 | 0.099164 | N/A | N/A | 0.2789 | N/A | N/A
14.255 | 40.908 | 0.099064 | N/A | N/A | 0.27809 | N/A | N/A
14.255 | 40.914 | 0.098975 | N/A | N/A | 0.27732 | N/A | N/A
14.255 | 40.92 | 0.098902 | N/A | N/A | 0.27664 | N/A | N/A
14.255 | 40.926 | 0.098847 | N/A | N/A | 0.27611 | N/A | N/A
14.255 | 40.932 | 0.098594 | N/A | N/A | 0.27152 | N/A | N/A
14.2629 | 40.848 | 0.099586 | N/A | N/A | 0.28631 | N/A | N/A
14.2629 | 40.854 | 0.099628 | N/A | N/A | 0.28619 | N/A | N/A
14.2629 | 40.86 | 0.099692 | N/A | N/A | 0.28612 | N/A | N/A
14.2629 | 40.866 | 0.099776 | N/A | N/A | 0.28609 | N/A | N/A
14.2629 | 40.872 | 0.09987 | N/A | N/A | 0.2861 | N/A | N/A
14.2629 | 40.878 | 0.10014 | N/A | N/A | 0.28497 | N/A | N/A
14.2629 | 40.884 | 0.10014 | N/A | N/A | 0.28483 | N/A | N/A
14.2629 | 40.89 | 0.099609 | N/A | N/A | 0.28117 | N/A | N/A
14.2629 | 40.896 | 0.099473 | N/A | N/A | 0.28034 | N/A | N/A
14.2629 | 40.902 | 0.099339 | N/A | N/A | 0.27944 | N/A | N/A
14.2629 | 40.908 | 0.099229 | N/A | N/A | 0.27859 | N/A | N/A
14.2629 | 40.914 | 0.099152 | N/A | N/A | 0.27784 | N/A | N/A
14.2629 | 40.92 | 0.099109 | N/A | N/A | 0.27724 | N/A | N/A
14.2629 | 40.926 | 0.099091 | N/A | N/A | 0.2768 | N/A | N/A
14.2629 | 40.932 | 0.098866 | N/A | N/A | 0.2726 | N/A | N/A
14.2708 | 40.848 | 0.099666 | N/A | N/A | 0.28652 | N/A | N/A
14.2708 | 40.854 | 0.099715 | N/A | N/A | 0.28638 | N/A | N/A
14.2708 | 40.86 | 0.099798 | N/A | N/A | 0.28632 | N/A | N/A
14.2708 | 40.866 | 0.09992 | N/A | N/A | 0.28634 | N/A | N/A
14.2708 | 40.872 | 0.10008 | N/A | N/A | 0.28645 | N/A | N/A
14.2708 | 40.878 | 0.10037 | N/A | N/A | 0.28561 | N/A | N/A
14.2708 | 40.884 | 0.10039 | N/A | N/A | 0.28553 | N/A | N/A
14.2708 | 40.89 | 0.099897 | N/A | N/A | 0.28227 | N/A | N/A
14.2708 | 40.896 | 0.09968 | N/A | N/A | 0.28109 | N/A | N/A
14.2708 | 40.902 | 0.0995 | N/A | N/A | 0.27998 | N/A | N/A
14.2708 | 40.908 | 0.099372 | N/A | N/A | 0.27902 | N/A | N/A
14.2708 | 40.914 | 0.0993 | N/A | N/A | 0.27823 | N/A | N/A
14.2708 | 40.92 | 0.099284 | N/A | N/A | 0.27763 | N/A | N/A
14.2708 | 40.926 | 0.099153 | N/A | N/A | 0.27406 | N/A | N/A
14.2708 | 40.932 | 0.099152 | N/A | N/A | 0.27386 | N/A | N/A
14.2787 | 40.842 | 0.1 | N/A | N/A | 0.28769 | N/A | N/A
14.2787 | 40.848 | 0.10009 | N/A | N/A | 0.28765 | N/A | N/A
14.2787 | 40.854 | 0.099779 | N/A | N/A | 0.28653 | N/A | N/A
14.2787 | 40.86 | 0.09988 | N/A | N/A | 0.28648 | N/A | N/A
14.2787 | 40.866 | 0.10073 | N/A | N/A | 0.28751 | N/A | N/A
14.2787 | 40.872 | 0.10083 | N/A | N/A | 0.28753 | N/A | N/A
14.2787 | 40.878 | 0.10093 | N/A | N/A | 0.28758 | N/A | N/A
14.2787 | 40.884 | 0.10072 | N/A | N/A | 0.28652 | N/A | N/A
14.2787 | 40.89 | 0.10086 | N/A | N/A | 0.28611 | N/A | N/A
14.2787 | 40.896 | 0.10076 | N/A | N/A | 0.28534 | N/A | N/A
14.2787 | 40.902 | 0.099623 | N/A | N/A | 0.2804 | N/A | N/A
14.2787 | 40.908 | 0.09948 | N/A | N/A | 0.27934 | N/A | N/A
14.2787 | 40.914 | 0.099409 | N/A | N/A | 0.2785 | N/A | N/A
14.2787 | 40.92 | 0.10003 | N/A | N/A | 0.27875 | N/A | N/A
14.2787 | 40.926 | 0.099945 | N/A | N/A | 0.27812 | N/A | N/A
14.2787 | 40.932 | 0.099505 | N/A | N/A | 0.27557 | N/A | N/A

## Sa(T=1.0s)_reduced_by_40%
Minimum magnitude of earthquakes expected to cause exceedance of (5% damped) design pseudo-spectral acceleration (Sa) at 1.0s vibration period (T) with Tr return period, if occurring within a certain epicentral distance (R) from the site (site coordinates are in WGS84 format). Thresholds reduced by 40%.
Site coordinates |  | Tr= 50yr |  |  | Tr= 475yr
long [°] | lat[°] | Sa(T=1.0s) [g] | R <= 1km | R<=5km | Sa(T=1.0s) [g] | R <= 1km | R<=5km
14.018 | 40.932 | 0.036736 | N/A | N/A | 0.10726 | N/A | N/A
14.0259 | 40.914 | 0.037805 | N/A | N/A | 0.11253 | N/A | N/A
14.0259 | 40.92 | 0.036945 | N/A | N/A | 0.10862 | N/A | N/A
14.0259 | 40.926 | 0.036863 | N/A | N/A | 0.10808 | N/A | N/A
14.0259 | 40.932 | 0.036917 | N/A | N/A | 0.10804 | N/A | N/A
14.0338 | 40.902 | 0.038068 | N/A | N/A | 0.11393 | N/A | N/A
14.0338 | 40.908 | 0.037989 | N/A | N/A | 0.11345 | N/A | N/A
14.0338 | 40.914 | 0.037881 | N/A | N/A | 0.11283 | N/A | N/A
14.0338 | 40.92 | 0.037746 | N/A | N/A | 0.11209 | N/A | N/A
14.0338 | 40.926 | 0.037591 | N/A | N/A | 0.11128 | N/A | N/A
14.0338 | 40.932 | 0.037095 | N/A | N/A | 0.10888 | N/A | N/A
14.0417 | 40.8 | 0.038716 | N/A | 4.5 | 0.12241 | N/A | 5
14.0417 | 40.806 | 0.038742 | N/A | 4.5 | 0.12248 | N/A | 5
14.0417 | 40.878 | 0.03864 | N/A | N/A | 0.11887 | N/A | N/A
14.0417 | 40.884 | 0.038175 | N/A | N/A | 0.11629 | N/A | N/A
14.0417 | 40.89 | 0.038216 | N/A | N/A | 0.1148 | N/A | N/A
14.0417 | 40.896 | 0.038181 | N/A | N/A | 0.11454 | N/A | N/A
14.0417 | 40.902 | 0.03813 | N/A | N/A | 0.11419 | N/A | N/A
14.0417 | 40.908 | 0.038062 | N/A | N/A | 0.11374 | N/A | N/A
14.0417 | 40.914 | 0.037978 | N/A | N/A | 0.11321 | N/A | N/A
14.0417 | 40.92 | 0.037883 | N/A | N/A | 0.11264 | N/A | N/A
14.0417 | 40.926 | 0.037788 | N/A | N/A | 0.1121 | N/A | N/A
14.0417 | 40.932 | 0.03725 | N/A | N/A | 0.1095 | N/A | N/A
14.0496 | 40.794 | 0.038811 | N/A | 4.5 | 0.12254 | N/A | 5
14.0496 | 40.8 | 0.038825 | N/A | 4.5 | 0.12259 | N/A | 5
14.0496 | 40.806 | 0.03884 | N/A | 4.5 | 0.12265 | N/A | 5
14.0496 | 40.812 | 0.038854 | N/A | 4.5 | 0.1227 | N/A | 5
14.0496 | 40.818 | 0.038863 | N/A | 4.5 | 0.12274 | N/A | 5
14.0496 | 40.824 | 0.038868 | N/A | 4.5 | 0.12277 | N/A | 5
14.0496 | 40.83 | 0.03887 | N/A | 4.5 | 0.12279 | N/A | 5
14.0496 | 40.836 | 0.038848 | N/A | 4.5 | 0.12147 | N/A | 5
14.0496 | 40.842 | 0.03884 | N/A | 4.5 | 0.12129 | N/A | 5
14.0496 | 40.848 | 0.038831 | N/A | 4.5 | 0.12105 | N/A | 5
14.0496 | 40.854 | 0.038818 | N/A | 4.5 | 0.12076 | N/A | 5
14.0496 | 40.86 | 0.038801 | N/A | 4.5 | 0.12043 | N/A | 5
14.0496 | 40.866 | 0.038782 | N/A | 4.6 | 0.1201 | N/A | 5
14.0496 | 40.872 | 0.038762 | N/A | 4.6 | 0.11979 | N/A | 5
14.0496 | 40.878 | 0.038745 | N/A | 4.6 | 0.11953 | N/A | 5
14.0496 | 40.884 | 0.038253 | N/A | N/A | 0.11685 | N/A | N/A
14.0496 | 40.89 | 0.0383 | N/A | N/A | 0.11524 | N/A | N/A
14.0496 | 40.896 | 0.038259 | N/A | N/A | 0.11493 | N/A | N/A
14.0496 | 40.902 | 0.038207 | N/A | N/A | 0.11454 | N/A | N/A
14.0496 | 40.908 | 0.038146 | N/A | N/A | 0.11408 | N/A | N/A
14.0496 | 40.914 | 0.038081 | N/A | N/A | 0.1136 | N/A | N/A
14.0496 | 40.92 | 0.038016 | N/A | N/A | 0.11312 | N/A | N/A
14.0496 | 40.926 | 0.037958 | N/A | N/A | 0.11271 | N/A | N/A
14.0496 | 40.932 | 0.037917 | N/A | N/A | 0.11242 | N/A | N/A
14.0575 | 40.788 | 0.038939 | N/A | 4.5 | 0.12271 | N/A | 5
14.0575 | 40.794 | 0.038933 | N/A | 4.5 | 0.12273 | N/A | 4.9
14.0575 | 40.8 | 0.038932 | N/A | 4.5 | 0.12276 | N/A | 4.9
14.0575 | 40.806 | 0.038939 | N/A | 4.5 | 0.12282 | N/A | 4.9
14.0575 | 40.812 | 0.038955 | N/A | 4.5 | 0.12289 | N/A | 4.9
14.0575 | 40.818 | 0.038979 | N/A | 4.5 | 0.12297 | N/A | 5
14.0575 | 40.824 | 0.039004 | N/A | 4.5 | 0.12305 | N/A | 5
14.0575 | 40.83 | 0.039023 | N/A | 4.5 | 0.12311 | N/A | 5
14.0575 | 40.836 | 0.038999 | N/A | 4.5 | 0.12185 | N/A | 4.9
14.0575 | 40.842 | 0.038973 | N/A | 4.5 | 0.12164 | N/A | 5
14.0575 | 40.848 | 0.03894 | N/A | 4.5 | 0.12136 | N/A | 5
14.0575 | 40.854 | 0.038908 | N/A | 4.5 | 0.12105 | N/A | 5
14.0575 | 40.86 | 0.038882 | N/A | 4.5 | 0.12074 | N/A | 5
14.0575 | 40.866 | 0.038862 | N/A | 4.5 | 0.12046 | N/A | 5
14.0575 | 40.872 | 0.038849 | N/A | 4.6 | 0.12023 | N/A | 5
14.0575 | 40.878 | 0.038841 | N/A | 4.6 | 0.12005 | N/A | 5
14.0575 | 40.884 | 0.038907 | N/A | 4.6 | 0.11869 | N/A | 5
14.0575 | 40.89 | 0.038404 | N/A | N/A | 0.11584 | N/A | N/A
14.0575 | 40.896 | 0.038352 | N/A | N/A | 0.11543 | N/A | N/A
14.0575 | 40.902 | 0.038293 | N/A | N/A | 0.11494 | N/A | N/A
14.0575 | 40.908 | 0.038234 | N/A | N/A | 0.11444 | N/A | N/A
14.0575 | 40.914 | 0.038182 | N/A | N/A | 0.11394 | N/A | N/A
14.0575 | 40.92 | 0.038138 | N/A | N/A | 0.1135 | N/A | N/A
14.0575 | 40.926 | 0.038106 | N/A | N/A | 0.11314 | N/A | N/A
14.0575 | 40.932 | 0.037973 | N/A | N/A | 0.11214 | N/A | N/A
14.0654 | 40.794 | 0.03905 | 4.4 | 4.5 | 0.12289 | 4.9 | 4.9
14.0654 | 40.8 | 0.039031 | 4.4 | 4.5 | 0.12292 | 4.9 | 4.9
14.0654 | 40.806 | 0.039031 | 4.4 | 4.5 | 0.12298 | 4.9 | 4.9
14.0654 | 40.812 | 0.039052 | 4.4 | 4.5 | 0.12308 | 4.9 | 4.9
14.0654 | 40.818 | 0.039093 | 4.4 | 4.5 | 0.12321 | 4.9 | 4.9
14.0654 | 40.824 | 0.039146 | 4.4 | 4.5 | 0.12336 | 4.9 | 4.9
14.0654 | 40.83 | 0.039352 | 4.4 | 4.5 | 0.12352 | 4.9 | 4.9
14.0654 | 40.836 | 0.039345 | N/A | 4.5 | 0.12348 | N/A | 4.9
14.0654 | 40.842 | 0.039114 | N/A | 4.5 | 0.12209 | N/A | 4.9
14.0654 | 40.848 | 0.03905 | N/A | 4.5 | 0.12172 | N/A | 4.9
14.0654 | 40.854 | 0.038995 | N/A | 4.5 | 0.12135 | N/A | 5
14.0654 | 40.86 | 0.038957 | N/A | 4.5 | 0.12103 | N/A | 5
14.0654 | 40.866 | 0.038935 | N/A | 4.5 | 0.12077 | N/A | 5
14.0654 | 40.872 | 0.038929 | N/A | 4.5 | 0.12058 | N/A | 5
14.0654 | 40.878 | 0.038931 | N/A | 4.6 | 0.12047 | N/A | 5
14.0654 | 40.884 | 0.038986 | N/A | 4.6 | 0.11925 | N/A | 5
14.0654 | 40.89 | 0.03853 | N/A | N/A | 0.11662 | N/A | N/A
14.0654 | 40.896 | 0.038456 | N/A | N/A | 0.11603 | N/A | N/A
14.0654 | 40.902 | 0.038381 | N/A | N/A | 0.11539 | N/A | N/A
14.0654 | 40.908 | 0.038318 | N/A | N/A | 0.11477 | N/A | N/A
14.0654 | 40.914 | 0.038272 | N/A | N/A | 0.11422 | N/A | N/A
14.0654 | 40.92 | 0.038246 | N/A | N/A | 0.11376 | N/A | N/A
14.0654 | 40.926 | 0.038236 | N/A | N/A | 0.11339 | N/A | N/A
14.0654 | 40.932 | 0.038125 | N/A | N/A | 0.11249 | N/A | N/A
14.0733 | 40.794 | 0.039155 | 4.3 | 4.5 | 0.12302 | 4.9 | 4.9
14.0733 | 40.8 | 0.039114 | 4.3 | 4.5 | 0.12304 | 4.9 | 4.9
14.0733 | 40.806 | 0.039108 | 4.3 | 4.5 | 0.12311 | 4.9 | 4.9
14.0733 | 40.812 | 0.039136 | 4.4 | 4.5 | 0.12324 | 4.9 | 4.9
14.0733 | 40.824 | 0.039292 | 4.3 | 4.5 | 0.12368 | 4.9 | 4.9
14.0733 | 40.83 | 0.039502 | 4.4 | 4.5 | 0.12393 | 4.9 | 4.9
14.0733 | 40.836 | 0.039497 | 4.4 | 4.5 | 0.1239 | 4.9 | 4.9
14.0733 | 40.842 | 0.039261 | 4.4 | 4.5 | 0.12262 | 4.9 | 4.9
14.0733 | 40.848 | 0.039152 | N/A | 4.5 | 0.12208 | N/A | 4.9
14.0733 | 40.854 | 0.039071 | N/A | 4.5 | 0.12162 | N/A | 4.9
14.0733 | 40.86 | 0.03902 | N/A | 4.5 | 0.12126 | N/A | 4.9
14.0733 | 40.866 | 0.038996 | N/A | 4.5 | 0.121 | N/A | 5
14.0733 | 40.872 | 0.038997 | N/A | 4.5 | 0.12085 | N/A | 5
14.0733 | 40.878 | 0.039068 | N/A | 4.5 | 0.11994 | N/A | 5
14.0733 | 40.884 | 0.03906 | N/A | 4.6 | 0.11988 | N/A | 5
14.0733 | 40.89 | 0.039024 | N/A | 4.6 | 0.11949 | N/A | 5
14.0733 | 40.896 | 0.03856 | N/A | N/A | 0.11667 | N/A | N/A
14.0733 | 40.902 | 0.038461 | N/A | N/A | 0.1158 | N/A | N/A
14.0733 | 40.908 | 0.03839 | N/A | N/A | 0.11506 | N/A | N/A
14.0733 | 40.914 | 0.038348 | N/A | N/A | 0.11442 | N/A | N/A
14.0733 | 40.92 | 0.038337 | N/A | N/A | 0.11388 | N/A | N/A
14.0733 | 40.926 | 0.038271 | N/A | N/A | 0.11292 | N/A | N/A
14.0733 | 40.932 | 0.038284 | N/A | N/A | 0.11268 | N/A | N/A
14.0812 | 40.788 | 0.039514 | 4.3 | 4.5 | 0.12361 | 4.9 | 4.9
14.0812 | 40.794 | 0.039507 | 4.4 | 4.5 | 0.12382 | 4.9 | 4.9
14.0812 | 40.8 | 0.039514 | 4.3 | 4.5 | 0.12399 | 4.9 | 4.9
14.0812 | 40.806 | 0.039163 | 4.4 | 4.5 | 0.12321 | 4.9 | 4.9
14.0812 | 40.812 | 0.039196 | 4.3 | 4.5 | 0.12336 | 4.9 | 4.9
14.0812 | 40.83 | 0.03981 | 4.3 | 4.5 | 0.12485 | 4.9 | 4.9
14.0812 | 40.836 | 0.039785 | 4.4 | 4.5 | 0.12471 | 4.9 | 4.9
14.0812 | 40.842 | 0.039718 | 4.3 | 4.5 | 0.12439 | 4.9 | 4.9
14.0812 | 40.848 | 0.039661 | 4.4 | 4.5 | 0.1241 | 4.9 | 4.9
14.0812 | 40.854 | 0.039126 | N/A | 4.5 | 0.12182 | N/A | 4.9
14.0812 | 40.86 | 0.039066 | N/A | 4.5 | 0.12143 | N/A | 4.9
14.0812 | 40.866 | 0.039433 | N/A | 4.5 | 0.12187 | N/A | 5
14.0812 | 40.872 | 0.039371 | N/A | 4.5 | 0.12162 | N/A | 5
14.0812 | 40.878 | 0.039297 | N/A | 4.5 | 0.12142 | N/A | 5
14.0812 | 40.884 | 0.03914 | N/A | 4.6 | 0.12067 | N/A | 5
14.0812 | 40.89 | 0.03918 | N/A | 4.6 | 0.12008 | N/A | 5
14.0812 | 40.896 | 0.039161 | N/A | N/A | 0.11942 | N/A | N/A
14.0812 | 40.902 | 0.03852 | N/A | N/A | 0.11611 | N/A | N/A
14.0812 | 40.908 | 0.038442 | N/A | N/A | 0.11526 | N/A | N/A
14.0812 | 40.914 | 0.038402 | N/A | N/A | 0.11455 | N/A | N/A
14.0812 | 40.92 | 0.03873 | N/A | N/A | 0.11474 | N/A | N/A
14.0812 | 40.926 | 0.038693 | N/A | N/A | 0.11399 | N/A | N/A
14.0812 | 40.932 | 0.038476 | N/A | N/A | 0.11271 | N/A | N/A
14.0891 | 40.782 | 0.03953 | 4.4 | 4.5 | 0.1235 | 4.9 | 4.9
14.0891 | 40.836 | 0.03981 | 4.4 | 4.5 | 0.12476 | 4.9 | 4.9
14.0891 | 40.842 | 0.039762 | 4.3 | 4.5 | 0.12448 | 4.9 | 4.9
14.0891 | 40.848 | 0.039713 | 4.4 | 4.5 | 0.12421 | 4.9 | 4.9
14.0891 | 40.854 | 0.040079 | 4.4 | 4.5 | 0.1247 | 4.9 | 5
14.0891 | 40.86 | 0.040028 | N/A | 4.5 | 0.1244 | N/A | 5
14.0891 | 40.866 | 0.039477 | N/A | 4.5 | 0.12206 | N/A | 5
14.0891 | 40.872 | 0.039412 | N/A | 4.5 | 0.1218 | N/A | 5
14.0891 | 40.878 | 0.039327 | N/A | 4.5 | 0.12155 | N/A | 5
14.0891 | 40.884 | 0.039297 | N/A | 4.6 | 0.12134 | N/A | 5
14.0891 | 40.89 | 0.039214 | N/A | 4.6 | 0.12021 | N/A | 5
14.0891 | 40.896 | 0.039204 | N/A | N/A | 0.1196 | N/A | N/A
14.0891 | 40.902 | 0.039177 | N/A | N/A | 0.11899 | N/A | N/A
14.0891 | 40.908 | 0.039524 | N/A | N/A | 0.11931 | N/A | N/A
14.0891 | 40.914 | 0.038834 | N/A | N/A | 0.11565 | N/A | N/A
14.0891 | 40.92 | 0.038789 | N/A | N/A | 0.11491 | N/A | N/A
14.0891 | 40.926 | 0.038737 | N/A | N/A | 0.11409 | N/A | N/A
14.0891 | 40.932 | 0.038707 | N/A | N/A | 0.11332 | N/A | N/A
14.097 | 40.836 | 0.039963 | 4.4 | 4.5 | 0.12484 | 4.9 | 4.9
14.097 | 40.842 | 0.039857 | 4.4 | 4.5 | 0.12504 | 4.9 | 4.9
14.097 | 40.848 | 0.040147 | 4.4 | 4.5 | 0.125 | 4.9 | 4.9
14.097 | 40.854 | 0.040134 | 4.4 | 4.5 | 0.12482 | 4.9 | 5
14.097 | 40.86 | 0.040088 | N/A | 4.5 | 0.12455 | N/A | 5
14.097 | 40.866 | 0.040009 | N/A | 4.5 | 0.1242 | N/A | 5
14.097 | 40.872 | 0.039897 | N/A | 4.5 | 0.12376 | N/A | 5
14.097 | 40.878 | 0.039483 | N/A | 4.5 | 0.12173 | N/A | 5
14.097 | 40.884 | 0.039447 | N/A | 4.6 | 0.12155 | N/A | 5
14.097 | 40.89 | 0.039463 | N/A | 4.6 | 0.12139 | N/A | 5
14.097 | 40.896 | 0.039595 | N/A | N/A | 0.12056 | N/A | N/A
14.097 | 40.902 | 0.03961 | N/A | N/A | 0.12011 | N/A | N/A
14.097 | 40.908 | 0.039588 | N/A | N/A | 0.11953 | N/A | N/A
14.097 | 40.914 | 0.039526 | N/A | N/A | 0.11879 | N/A | N/A
14.097 | 40.92 | 0.039423 | N/A | N/A | 0.11788 | N/A | N/A
14.097 | 40.926 | 0.038894 | N/A | N/A | 0.11501 | N/A | N/A
14.097 | 40.932 | 0.038839 | N/A | N/A | 0.1145 | N/A | N/A
14.1049 | 40.836 | 0.040045 | 4.4 | 4.5 | 0.1249 | 4.9 | 4.9
14.1049 | 40.842 | 0.040231 | 4.4 | 4.5 | 0.12525 | 4.9 | 4.9
14.1049 | 40.848 | 0.039857 | 4.4 | 4.5 | 0.12504 | 4.9 | 4.9
14.1049 | 40.854 | 0.040209 | 4.4 | 4.5 | 0.12498 | 4.9 | 5
14.1049 | 40.86 | 0.040169 | N/A | 4.5 | 0.12477 | N/A | 5
14.1049 | 40.866 | 0.04011 | N/A | 4.5 | 0.1245 | N/A | 5
14.1049 | 40.872 | 0.040038 | N/A | 4.5 | 0.12421 | N/A | 5
14.1049 | 40.878 | 0.039604 | N/A | 4.5 | 0.12201 | N/A | 5
14.1049 | 40.884 | 0.039578 | N/A | 4.6 | 0.12181 | N/A | 5
14.1049 | 40.89 | 0.039683 | N/A | 4.6 | 0.12101 | N/A | 5
14.1049 | 40.896 | 0.039698 | N/A | N/A | 0.12073 | N/A | N/A
14.1049 | 40.902 | 0.039698 | N/A | N/A | 0.12034 | N/A | N/A
14.1049 | 40.908 | 0.039676 | N/A | N/A | 0.11984 | N/A | N/A
14.1049 | 40.914 | 0.039629 | N/A | N/A | 0.11924 | N/A | N/A
14.1049 | 40.92 | 0.039561 | N/A | N/A | 0.11858 | N/A | N/A
14.1049 | 40.926 | 0.039485 | N/A | N/A | 0.11793 | N/A | N/A
14.1049 | 40.932 | 0.038968 | N/A | N/A | 0.11536 | N/A | N/A
14.1128 | 40.83 | 0.040359 | 4.4 | 4.5 | 0.12598 | 4.9 | 4.9
14.1128 | 40.836 | 0.040355 | 4.4 | 4.5 | 0.12553 | 4.9 | 4.9
14.1128 | 40.842 | 0.040344 | 4.4 | 4.5 | 0.12545 | 4.9 | 4.9
14.1128 | 40.848 | 0.040326 | 4.4 | 4.5 | 0.12533 | 4.9 | 4.9
14.1128 | 40.854 | 0.039857 | 4.4 | 4.5 | 0.12504 | 4.9 | 5
14.1128 | 40.86 | 0.040264 | N/A | 4.5 | 0.12501 | N/A | 5
14.1128 | 40.866 | 0.040221 | N/A | 4.5 | 0.12481 | N/A | 5
14.1128 | 40.872 | 0.040177 | N/A | 4.5 | 0.12462 | N/A | 5
14.1128 | 40.878 | 0.04014 | N/A | 4.5 | 0.12447 | N/A | 5
14.1128 | 40.884 | 0.039708 | N/A | 4.6 | 0.12216 | N/A | 5
14.1128 | 40.89 | 0.039822 | N/A | 4.6 | 0.12129 | N/A | 5
14.1128 | 40.896 | 0.039816 | N/A | N/A | 0.12101 | N/A | N/A
14.1128 | 40.902 | 0.039803 | N/A | N/A | 0.12064 | N/A | N/A
14.1128 | 40.908 | 0.03978 | N/A | N/A | 0.1202 | N/A | N/A
14.1128 | 40.914 | 0.039747 | N/A | N/A | 0.11972 | N/A | N/A
14.1128 | 40.92 | 0.039707 | N/A | N/A | 0.11924 | N/A | N/A
14.1128 | 40.926 | 0.039668 | N/A | N/A | 0.11881 | N/A | N/A
14.1128 | 40.932 | 0.03911 | N/A | N/A | 0.11607 | N/A | N/A
14.1207 | 40.824 | 0.040465 | 4.4 | 4.5 | 0.1262 | 4.9 | 5
14.1207 | 40.83 | 0.04049 | 4.3 | 4.5 | 0.12624 | 4.9 | 4.9
14.1207 | 40.836 | 0.040492 | 4.4 | 4.5 | 0.1258 | 4.9 | 4.9
14.1207 | 40.842 | 0.040467 | 4.4 | 4.5 | 0.1257 | 4.9 | 4.9
14.1207 | 40.848 | 0.040434 | 4.4 | 4.5 | 0.12556 | 4.9 | 4.9
14.1207 | 40.854 | 0.040398 | 4.4 | 4.5 | 0.12541 | 4.9 | 5
14.1207 | 40.86 | 0.040925 | N/A | 4.5 | 0.12646 | N/A | 5
14.1207 | 40.866 | 0.040332 | N/A | 4.5 | 0.12511 | N/A | 5
14.1207 | 40.872 | 0.040307 | N/A | 4.5 | 0.12499 | N/A | 5
14.1207 | 40.878 | 0.040289 | N/A | 4.5 | 0.1249 | N/A | 5
14.1207 | 40.884 | 0.039982 | N/A | 4.6 | 0.12194 | N/A | 5
14.1207 | 40.89 | 0.039966 | N/A | 4.6 | 0.12172 | N/A | 5
14.1207 | 40.896 | 0.039944 | N/A | N/A | 0.12141 | N/A | N/A
14.1207 | 40.902 | 0.039918 | N/A | N/A | 0.12102 | N/A | N/A
14.1207 | 40.908 | 0.039892 | N/A | N/A | 0.1206 | N/A | N/A
14.1207 | 40.914 | 0.039869 | N/A | N/A | 0.12018 | N/A | N/A
14.1207 | 40.92 | 0.03985 | N/A | N/A | 0.11981 | N/A | N/A
14.1207 | 40.926 | 0.039837 | N/A | N/A | 0.1195 | N/A | N/A
14.1207 | 40.932 | 0.039827 | N/A | N/A | 0.11929 | N/A | N/A
14.1286 | 40.824 | 0.040592 | 4.4 | 4.5 | 0.12646 | 4.9 | 5
14.1286 | 40.83 | 0.04083 | 4.3 | 4.5 | 0.12699 | 4.9 | 5
14.1286 | 40.836 | 0.040836 | 4.4 | 4.5 | 0.12697 | 4.9 | 5
14.1286 | 40.842 | 0.040603 | 4.4 | 4.5 | 0.126 | 4.9 | 4.9
14.1286 | 40.848 | 0.040547 | 4.4 | 4.5 | 0.12582 | 4.9 | 5
14.1286 | 40.854 | 0.040496 | 4.4 | 4.5 | 0.12565 | 4.9 | 5
14.1286 | 40.86 | 0.040458 | N/A | 4.5 | 0.1255 | N/A | 5
14.1286 | 40.866 | 0.040435 | N/A | 4.5 | 0.12539 | N/A | 5
14.1286 | 40.872 | 0.040427 | N/A | 4.5 | 0.12532 | N/A | 5
14.1286 | 40.878 | 0.040427 | N/A | 4.5 | 0.12528 | N/A | 5
14.1286 | 40.884 | 0.040538 | N/A | 4.6 | 0.12467 | N/A | 5
14.1286 | 40.89 | 0.040121 | N/A | 4.6 | 0.12231 | N/A | 5
14.1286 | 40.896 | 0.040076 | N/A | N/A | 0.1219 | N/A | N/A
14.1286 | 40.902 | 0.040033 | N/A | N/A | 0.12144 | N/A | N/A
14.1286 | 40.908 | 0.040001 | N/A | N/A | 0.12098 | N/A | N/A
14.1286 | 40.914 | 0.039986 | N/A | N/A | 0.12059 | N/A | N/A
14.1286 | 40.92 | 0.039987 | N/A | N/A | 0.12026 | N/A | N/A
14.1286 | 40.926 | 0.039997 | N/A | N/A | 0.12003 | N/A | N/A
14.1286 | 40.932 | 0.040006 | N/A | N/A | 0.11868 | N/A | N/A
14.1365 | 40.824 | 0.040733 | 4.4 | 4.5 | 0.12675 | 4.9 | 5
14.1365 | 40.83 | 0.040969 | 4.4 | 4.5 | 0.12724 | 4.9 | 5
14.1365 | 40.836 | 0.040974 | 4.4 | 4.5 | 0.12723 | 4.9 | 4.9
14.1365 | 40.842 | 0.040749 | 4.4 | 4.5 | 0.12634 | 4.9 | 4.9
14.1365 | 40.848 | 0.040657 | 4.4 | 4.5 | 0.12608 | 4.9 | 4.9
14.1365 | 40.854 | 0.040585 | 4.4 | 4.5 | 0.12586 | 4.9 | 5
14.1365 | 40.86 | 0.040541 | N/A | 4.5 | 0.1257 | N/A | 5
14.1365 | 40.866 | 0.040525 | N/A | 4.5 | 0.12561 | N/A | 5
14.1365 | 40.872 | 0.040535 | N/A | 4.5 | 0.1256 | N/A | 5
14.1365 | 40.878 | 0.04066 | N/A | 4.5 | 0.12517 | N/A | 5
14.1365 | 40.884 | 0.040658 | N/A | 4.6 | 0.12512 | N/A | 5
14.1365 | 40.89 | 0.040289 | N/A | 4.6 | 0.12305 | N/A | 5
14.1365 | 40.896 | 0.040207 | N/A | N/A | 0.12245 | N/A | N/A
14.1365 | 40.902 | 0.040139 | N/A | N/A | 0.12185 | N/A | N/A
14.1365 | 40.908 | 0.040099 | N/A | N/A | 0.12133 | N/A | N/A
14.1365 | 40.914 | 0.04009 | N/A | N/A | 0.12091 | N/A | N/A
14.1365 | 40.92 | 0.040112 | N/A | N/A | 0.12061 | N/A | N/A
14.1365 | 40.926 | 0.040155 | N/A | N/A | 0.12042 | N/A | N/A
14.1365 | 40.932 | 0.040177 | N/A | N/A | 0.1193 | N/A | N/A
14.1444 | 40.824 | 0.04118 | 4.4 | 4.5 | 0.12765 | 4.9 | 5
14.1444 | 40.83 | 0.041138 | 4.4 | 4.5 | 0.12753 | 4.9 | 5
14.1444 | 40.836 | 0.041141 | 4.4 | 4.5 | 0.12752 | 4.9 | 4.9
14.1444 | 40.842 | 0.041233 | 4.4 | 4.5 | 0.12752 | 4.9 | 5
14.1444 | 40.848 | 0.041185 | 4.4 | 4.5 | 0.12738 | 4.9 | 5
14.1444 | 40.854 | 0.040656 | 4.4 | 4.5 | 0.12603 | 4.9 | 5
14.1444 | 40.86 | 0.040606 | N/A | 4.5 | 0.12586 | N/A | 5
14.1444 | 40.866 | 0.040595 | N/A | 4.5 | 0.12579 | N/A | 5
14.1444 | 40.872 | 0.040938 | N/A | 4.6 | 0.1265 | N/A | 5
14.1444 | 40.878 | 0.04076 | N/A | 4.6 | 0.12559 | N/A | 5
14.1444 | 40.884 | 0.04078 | N/A | 4.6 | 0.12567 | N/A | 5
14.1444 | 40.89 | 0.040834 | N/A | 4.6 | 0.12558 | N/A | 5
14.1444 | 40.896 | 0.040807 | N/A | N/A | 0.1252 | N/A | N/A
14.1444 | 40.902 | 0.040225 | N/A | N/A | 0.1222 | N/A | N/A
14.1444 | 40.908 | 0.040176 | N/A | N/A | 0.1216 | N/A | N/A
14.1444 | 40.914 | 0.040172 | N/A | N/A | 0.12115 | N/A | N/A
14.1444 | 40.92 | 0.040653 | N/A | N/A | 0.12138 | N/A | N/A
14.1444 | 40.926 | 0.040646 | N/A | N/A | 0.12111 | N/A | N/A
14.1444 | 40.932 | 0.040382 | N/A | N/A | 0.11995 | N/A | N/A
14.1523 | 40.818 | 0.041155 | 4.4 | 4.5 | 0.12766 | 4.9 | 5
14.1523 | 40.824 | 0.04123 | 4.4 | 4.5 | 0.12773 | 4.9 | 5
14.1523 | 40.83 | 0.041327 | 4.4 | 4.5 | 0.12786 | 4.9 | 5
14.1523 | 40.836 | 0.041347 | 4.4 | 4.5 | 0.12781 | 4.9 | 5
14.1523 | 40.842 | 0.04128 | 4.4 | 4.5 | 0.12761 | 4.9 | 5
14.1523 | 40.848 | 0.041231 | 4.4 | 4.5 | 0.12746 | 4.9 | 5
14.1523 | 40.854 | 0.041189 | 4.4 | 4.5 | 0.12734 | 4.9 | 5
14.1523 | 40.86 | 0.041052 | N/A | 4.5 | 0.12685 | N/A | 5
14.1523 | 40.866 | 0.041016 | N/A | 4.5 | 0.12673 | N/A | 5
14.1523 | 40.872 | 0.040985 | N/A | 4.5 | 0.12663 | N/A | 5
14.1523 | 40.878 | 0.040954 | N/A | 4.6 | 0.12654 | N/A | 5
14.1523 | 40.884 | 0.040918 | N/A | 4.6 | 0.12635 | N/A | 5
14.1523 | 40.89 | 0.040886 | N/A | 4.6 | 0.12582 | N/A | 5
14.1523 | 40.896 | 0.040862 | N/A | N/A | 0.1254 | N/A | N/A
14.1523 | 40.902 | 0.040842 | N/A | N/A | 0.12499 | N/A | N/A
14.1523 | 40.908 | 0.041351 | N/A | N/A | 0.12522 | N/A | N/A
14.1523 | 40.914 | 0.040735 | N/A | N/A | 0.12197 | N/A | N/A
14.1523 | 40.92 | 0.040715 | N/A | N/A | 0.12157 | N/A | N/A
14.1523 | 40.926 | 0.040696 | N/A | N/A | 0.12122 | N/A | N/A
14.1523 | 40.932 | 0.040673 | N/A | N/A | 0.12086 | N/A | N/A
14.1602 | 40.794 | 0.041051 | 4.4 | 4.5 | 0.12776 | 4.9 | 5
14.1602 | 40.818 | 0.041365 | 4.4 | 4.5 | 0.128 | 4.9 | 5
14.1602 | 40.824 | 0.041246 | 4.4 | 4.5 | 0.12777 | 4.9 | 5
14.1602 | 40.83 | 0.041387 | 4.4 | 4.5 | 0.12795 | 4.9 | 5
14.1602 | 40.836 | 0.041391 | 4.4 | 4.5 | 0.12794 | 4.9 | 5
14.1602 | 40.842 | 0.041302 | 4.4 | 4.5 | 0.12763 | 4.9 | 5
14.1602 | 40.848 | 0.041623 | 4.4 | 4.5 | 0.1283 | 4.9 | 5
14.1602 | 40.854 | 0.04162 | 4.4 | 4.5 | 0.12828 | 4.9 | 5
14.1602 | 40.86 | 0.041589 | N/A | 4.5 | 0.12819 | N/A | 5
14.1602 | 40.866 | 0.041527 | N/A | 4.5 | 0.12803 | N/A | 5
14.1602 | 40.872 | 0.041039 | N/A | 4.6 | 0.12679 | N/A | 5
14.1602 | 40.878 | 0.041147 | N/A | 4.6 | 0.12671 | N/A | 5
14.1602 | 40.884 | 0.041107 | N/A | 4.6 | 0.12661 | N/A | 5
14.1602 | 40.89 | 0.040923 | N/A | 4.6 | 0.12582 | N/A | 5
14.1602 | 40.896 | 0.041353 | N/A | N/A | 0.12608 | N/A | N/A
14.1602 | 40.902 | 0.041398 | N/A | N/A | 0.12576 | N/A | N/A
14.1602 | 40.908 | 0.041401 | N/A | N/A | 0.12535 | N/A | N/A
14.1602 | 40.914 | 0.041363 | N/A | N/A | 0.12483 | N/A | N/A
14.1602 | 40.92 | 0.04128 | N/A | N/A | 0.12416 | N/A | N/A
14.1602 | 40.926 | 0.040756 | N/A | N/A | 0.12147 | N/A | N/A
14.1602 | 40.932 | 0.040775 | N/A | N/A | 0.12126 | N/A | N/A
14.1681 | 40.812 | 0.041346 | 4.4 | 4.5 | 0.12798 | 4.9 | 5
14.1681 | 40.818 | 0.041396 | 4.4 | 4.5 | 0.12803 | 4.9 | 5
14.1681 | 40.824 | 0.04143 | 4.4 | 4.5 | 0.12806 | 4.9 | 5
14.1681 | 40.83 | 0.041415 | 4.4 | 4.5 | 0.12799 | 4.9 | 5
14.1681 | 40.836 | 0.041421 | 4.4 | 4.5 | 0.12798 | 4.9 | 5
14.1681 | 40.842 | 0.04167 | 4.3 | 4.5 | 0.1284 | 4.9 | 5
14.1681 | 40.848 | 0.041679 | 4.4 | 4.5 | 0.12841 | 4.9 | 5
14.1681 | 40.854 | 0.041673 | N/A | 4.5 | 0.12839 | N/A | 5
14.1681 | 40.86 | 0.041648 | N/A | 4.5 | 0.12832 | N/A | 5
14.1681 | 40.866 | 0.041602 | N/A | 4.5 | 0.12821 | N/A | 5
14.1681 | 40.872 | 0.041538 | N/A | 4.6 | 0.12805 | N/A | 5
14.1681 | 40.878 | 0.041258 | N/A | 4.6 | 0.1269 | N/A | 5
14.1681 | 40.884 | 0.041237 | N/A | 4.6 | 0.1268 | N/A | 5
14.1681 | 40.89 | 0.041402 | N/A | 4.6 | 0.12638 | N/A | 5
14.1681 | 40.896 | 0.041446 | N/A | N/A | 0.12618 | N/A | N/A
14.1681 | 40.902 | 0.041474 | N/A | N/A | 0.1259 | N/A | N/A
14.1681 | 40.908 | 0.041475 | N/A | N/A | 0.12554 | N/A | N/A
14.1681 | 40.914 | 0.041448 | N/A | N/A | 0.1251 | N/A | N/A
14.1681 | 40.92 | 0.041394 | N/A | N/A | 0.12459 | N/A | N/A
14.1681 | 40.926 | 0.041323 | N/A | N/A | 0.12408 | N/A | N/A
14.1681 | 40.932 | 0.04088 | N/A | N/A | 0.12162 | N/A | N/A
14.176 | 40.8 | 0.041268 | 4.4 | 4.5 | 0.12789 | 4.9 | 5
14.176 | 40.806 | 0.04133 | 4.4 | 4.5 | 0.12796 | 4.9 | 5
14.176 | 40.812 | 0.041389 | 4.4 | 4.5 | 0.12802 | 4.9 | 5
14.176 | 40.818 | 0.04144 | 4.4 | 4.5 | 0.12808 | 4.9 | 5
14.176 | 40.824 | 0.041479 | 4.4 | 4.5 | 0.12812 | 4.9 | 5
14.176 | 40.83 | 0.041507 | 4.4 | 4.5 | 0.12815 | 4.9 | 5
14.176 | 40.836 | 0.041475 | 4.4 | 4.5 | 0.12805 | 4.9 | 5
14.176 | 40.842 | 0.041752 | 4.4 | 4.5 | 0.12854 | 4.9 | 5
14.176 | 40.848 | 0.041749 | N/A | 4.5 | 0.12854 | N/A | 5
14.176 | 40.854 | 0.04174 | N/A | 4.5 | 0.12853 | N/A | 5
14.176 | 40.86 | 0.04172 | N/A | 4.6 | 0.12849 | N/A | 5
14.176 | 40.866 | 0.04169 | N/A | 4.6 | 0.12843 | N/A | 5
14.176 | 40.872 | 0.041654 | N/A | 4.6 | 0.12835 | N/A | 5
14.176 | 40.878 | 0.041622 | N/A | 4.6 | 0.12828 | N/A | 5
14.176 | 40.884 | 0.041357 | N/A | 4.6 | 0.12705 | N/A | 5
14.176 | 40.89 | 0.041539 | N/A | 4.6 | 0.12656 | N/A | 5
14.176 | 40.896 | 0.041557 | N/A | N/A | 0.12637 | N/A | N/A
14.176 | 40.902 | 0.041568 | N/A | N/A | 0.1261 | N/A | N/A
14.176 | 40.908 | 0.041568 | N/A | N/A | 0.12578 | N/A | N/A
14.176 | 40.914 | 0.041553 | N/A | N/A | 0.12541 | N/A | N/A
14.176 | 40.92 | 0.041525 | N/A | N/A | 0.12504 | N/A | N/A
14.176 | 40.926 | 0.041493 | N/A | N/A | 0.1247 | N/A | N/A
14.176 | 40.932 | 0.041002 | N/A | N/A | 0.12197 | N/A | N/A
14.1839 | 40.794 | 0.041267 | N/A | 4.5 | 0.12784 | N/A | 5
14.1839 | 40.8 | 0.041319 | 4.4 | 4.5 | 0.12791 | 4.9 | 5
14.1839 | 40.806 | 0.041378 | 4.4 | 4.5 | 0.12798 | 4.9 | 5
14.1839 | 40.812 | 0.04144 | 4.4 | 4.5 | 0.12807 | 4.9 | 5
14.1839 | 40.818 | 0.041498 | 4.4 | 4.5 | 0.12814 | 4.9 | 5
14.1839 | 40.824 | 0.041547 | 4.4 | 4.5 | 0.12821 | 4.9 | 5
14.1839 | 40.83 | 0.041584 | 4.4 | 4.5 | 0.12825 | 4.9 | 5
14.1839 | 40.836 | 0.041847 | N/A | 4.5 | 0.12869 | N/A | 5
14.1839 | 40.842 | 0.041839 | N/A | 4.5 | 0.12869 | N/A | 5
14.1839 | 40.848 | 0.041827 | N/A | 4.5 | 0.12868 | N/A | 5
14.1839 | 40.854 | 0.041814 | N/A | 4.5 | 0.12868 | N/A | 5
14.1839 | 40.86 | 0.041799 | N/A | 4.6 | 0.12867 | N/A | 5
14.1839 | 40.866 | 0.041783 | N/A | 4.6 | 0.12866 | N/A | 5
14.1839 | 40.872 | 0.041768 | N/A | 4.6 | 0.12864 | N/A | 5
14.1839 | 40.878 | 0.041757 | N/A | 4.6 | 0.12863 | N/A | 5
14.1839 | 40.884 | 0.041673 | N/A | 4.6 | 0.12701 | N/A | 5
14.1839 | 40.89 | 0.041673 | N/A | N/A | 0.12686 | N/A | N/A
14.1839 | 40.896 | 0.041674 | N/A | N/A | 0.12664 | N/A | N/A
14.1839 | 40.902 | 0.041673 | N/A | N/A | 0.12635 | N/A | N/A
14.1839 | 40.908 | 0.04167 | N/A | N/A | 0.12604 | N/A | N/A
14.1839 | 40.914 | 0.041666 | N/A | N/A | 0.12572 | N/A | N/A
14.1839 | 40.92 | 0.04166 | N/A | N/A | 0.12542 | N/A | N/A
14.1839 | 40.926 | 0.041654 | N/A | N/A | 0.12517 | N/A | N/A
14.1839 | 40.932 | 0.04165 | N/A | N/A | 0.12499 | N/A | N/A
14.1918 | 40.8 | 0.04136 | N/A | 4.5 | 0.12791 | N/A | 5
14.1918 | 40.806 | 0.041424 | N/A | 4.5 | 0.12801 | N/A | 5
14.1918 | 40.812 | 0.041495 | N/A | 4.5 | 0.12812 | N/A | 5
14.1918 | 40.818 | 0.041568 | N/A | 4.5 | 0.12822 | N/A | 5
14.1918 | 40.824 | 0.041636 | N/A | 4.5 | 0.12832 | N/A | 5
14.1918 | 40.83 | 0.041964 | N/A | 4.5 | 0.12888 | N/A | 5
14.1918 | 40.836 | 0.041947 | N/A | 4.5 | 0.12885 | N/A | 5
14.1918 | 40.842 | 0.04193 | N/A | 4.6 | 0.12884 | N/A | 5
14.1918 | 40.848 | 0.041908 | N/A | 4.6 | 0.12883 | N/A | 5
14.1918 | 40.854 | 0.041889 | N/A | 4.6 | 0.12883 | N/A | 5
14.1918 | 40.86 | 0.041878 | N/A | 4.6 | 0.12885 | N/A | 5
14.1918 | 40.866 | 0.041874 | N/A | 4.6 | 0.12889 | N/A | 5
14.1918 | 40.872 | 0.041879 | N/A | 4.6 | 0.12893 | N/A | 5
14.1918 | 40.878 | 0.041885 | N/A | 4.6 | 0.12898 | N/A | 5
14.1918 | 40.884 | 0.042074 | N/A | 4.6 | 0.12865 | N/A | 5
14.1918 | 40.89 | 0.041809 | N/A | N/A | 0.12727 | N/A | N/A
14.1918 | 40.896 | 0.041792 | N/A | N/A | 0.12698 | N/A | N/A
14.1918 | 40.902 | 0.041779 | N/A | N/A | 0.12665 | N/A | N/A
14.1918 | 40.908 | 0.041775 | N/A | N/A | 0.12631 | N/A | N/A
14.1918 | 40.914 | 0.04178 | N/A | N/A | 0.12599 | N/A | N/A
14.1918 | 40.92 | 0.041795 | N/A | N/A | 0.12572 | N/A | N/A
14.1918 | 40.926 | 0.041813 | N/A | N/A | 0.12551 | N/A | N/A
14.1918 | 40.932 | 0.041856 | N/A | N/A | 0.12418 | N/A | N/A
14.1997 | 40.8 | 0.041389 | N/A | 4.5 | 0.1279 | N/A | 5
14.1997 | 40.806 | 0.041464 | N/A | 4.6 | 0.12803 | N/A | 5
14.1997 | 40.812 | 0.04155 | N/A | 4.5 | 0.12817 | N/A | 5
14.1997 | 40.818 | 0.041647 | N/A | 4.5 | 0.12832 | N/A | 5
14.1997 | 40.824 | 0.041748 | N/A | 4.6 | 0.12846 | N/A | 5
14.1997 | 40.83 | 0.04206 | N/A | 4.6 | 0.129 | N/A | 5
14.1997 | 40.836 | 0.042081 | N/A | 4.6 | 0.12906 | N/A | 5
14.1997 | 40.842 | 0.042026 | N/A | 4.6 | 0.12898 | N/A | 5
14.1997 | 40.848 | 0.041987 | N/A | 4.6 | 0.12897 | N/A | 5
14.1997 | 40.854 | 0.04196 | N/A | 4.6 | 0.12898 | N/A | 5
14.1997 | 40.86 | 0.04195 | N/A | 4.6 | 0.12902 | N/A | 5
14.1997 | 40.866 | 0.041959 | N/A | 4.6 | 0.12911 | N/A | 5
14.1997 | 40.872 | 0.041985 | N/A | 4.6 | 0.12923 | N/A | 5
14.1997 | 40.878 | 0.042179 | N/A | 4.6 | 0.12907 | N/A | 5
14.1997 | 40.884 | 0.042188 | N/A | N/A | 0.12907 | N/A | N/A
14.1997 | 40.89 | 0.041947 | N/A | N/A | 0.12781 | N/A | N/A
14.1997 | 40.896 | 0.041907 | N/A | N/A | 0.12739 | N/A | N/A
14.1997 | 40.902 | 0.041879 | N/A | N/A | 0.12695 | N/A | N/A
14.1997 | 40.908 | 0.041871 | N/A | N/A | 0.12655 | N/A | N/A
14.1997 | 40.914 | 0.041887 | N/A | N/A | 0.12621 | N/A | N/A
14.1997 | 40.92 | 0.041926 | N/A | N/A | 0.12593 | N/A | N/A
14.1997 | 40.926 | 0.041976 | N/A | N/A | 0.12573 | N/A | N/A
14.1997 | 40.932 | 0.042026 | N/A | N/A | 0.12456 | N/A | N/A
14.2076 | 40.812 | 0.041599 | N/A | 4.6 | 0.12822 | N/A | 5
14.2076 | 40.818 | 0.041724 | N/A | 4.6 | 0.12841 | N/A | 5
14.2076 | 40.824 | 0.04215 | N/A | 4.6 | 0.12932 | N/A | 5
14.2076 | 40.83 | 0.042181 | N/A | 4.6 | 0.12914 | N/A | 5
14.2076 | 40.836 | 0.042197 | N/A | 4.6 | 0.12919 | N/A | 5
14.2076 | 40.842 | 0.042357 | N/A | 4.6 | 0.1299 | N/A | 5
14.2076 | 40.848 | 0.042055 | N/A | 4.6 | 0.12908 | N/A | 5
14.2076 | 40.854 | 0.042018 | N/A | 4.6 | 0.12909 | N/A | 5
14.2076 | 40.86 | 0.04201 | N/A | 4.6 | 0.12916 | N/A | 5
14.2076 | 40.866 | 0.042031 | N/A | 4.6 | 0.1293 | N/A | 5
14.2076 | 40.872 | 0.042082 | N/A | N/A | 0.12951 | N/A | N/A
14.2076 | 40.878 | 0.042279 | N/A | N/A | 0.12953 | N/A | N/A
14.2076 | 40.884 | 0.0423 | N/A | N/A | 0.12961 | N/A | N/A
14.2076 | 40.89 | 0.042271 | N/A | N/A | 0.12932 | N/A | N/A
14.2076 | 40.896 | 0.04201 | N/A | N/A | 0.12781 | N/A | N/A
14.2076 | 40.902 | 0.041962 | N/A | N/A | 0.12723 | N/A | N/A
14.2076 | 40.908 | 0.041951 | N/A | N/A | 0.12675 | N/A | N/A
14.2076 | 40.914 | 0.041977 | N/A | N/A | 0.12636 | N/A | N/A
14.2076 | 40.92 | 0.042044 | N/A | N/A | 0.12606 | N/A | N/A
14.2076 | 40.926 | 0.042168 | N/A | N/A | 0.12501 | N/A | N/A
14.2076 | 40.932 | 0.042227 | N/A | N/A | 0.12495 | N/A | N/A
14.2155 | 40.824 | 0.042209 | N/A | 4.6 | 0.1294 | N/A | 5
14.2155 | 40.83 | 0.042344 | N/A | 4.6 | 0.12943 | N/A | 5
14.2155 | 40.836 | 0.042418 | N/A | 4.6 | 0.12964 | N/A | 5
14.2155 | 40.842 | 0.042391 | N/A | 4.6 | 0.12991 | N/A | 5
14.2155 | 40.848 | 0.042378 | N/A | 4.6 | 0.1301 | N/A | 5
14.2155 | 40.854 | 0.042375 | N/A | 4.6 | 0.13023 | N/A | 5
14.2155 | 40.86 | 0.042052 | N/A | 4.6 | 0.12926 | N/A | 5
14.2155 | 40.866 | 0.042388 | N/A | N/A | 0.13021 | N/A | N/A
14.2155 | 40.872 | 0.042403 | N/A | N/A | 0.13035 | N/A | N/A
14.2155 | 40.878 | 0.042431 | N/A | N/A | 0.13054 | N/A | N/A
14.2155 | 40.884 | 0.042424 | N/A | N/A | 0.1304 | N/A | N/A
14.2155 | 40.89 | 0.042445 | N/A | N/A | 0.13005 | N/A | N/A
14.2155 | 40.896 | 0.042436 | N/A | N/A | 0.12961 | N/A | N/A
14.2155 | 40.902 | 0.04244 | N/A | N/A | 0.12921 | N/A | N/A
14.2155 | 40.908 | 0.042008 | N/A | N/A | 0.1269 | N/A | N/A
14.2155 | 40.914 | 0.042352 | N/A | N/A | 0.12724 | N/A | N/A
14.2155 | 40.92 | 0.042389 | N/A | N/A | 0.12682 | N/A | N/A
14.2155 | 40.926 | 0.04246 | N/A | N/A | 0.12638 | N/A | N/A
14.2155 | 40.932 | 0.0425 | N/A | N/A | 0.12543 | N/A | N/A
14.2234 | 40.83 | 0.042388 | N/A | 4.6 | 0.12973 | N/A | 5
14.2234 | 40.836 | 0.0424 | N/A | 4.6 | 0.12976 | N/A | 5
14.2234 | 40.842 | 0.042409 | N/A | 4.6 | 0.13003 | N/A | 5
14.2234 | 40.848 | 0.042402 | N/A | 4.6 | 0.1302 | N/A | 5
14.2234 | 40.854 | 0.042727 | N/A | 4.6 | 0.13117 | N/A | 5
14.2234 | 40.86 | 0.042737 | N/A | N/A | 0.13129 | N/A | N/A
14.2234 | 40.866 | 0.042727 | N/A | N/A | 0.13132 | N/A | N/A
14.2234 | 40.872 | 0.04244 | N/A | N/A | 0.13044 | N/A | N/A
14.2234 | 40.878 | 0.042453 | N/A | N/A | 0.13058 | N/A | N/A
14.2234 | 40.884 | 0.04257 | N/A | N/A | 0.13059 | N/A | N/A
14.2234 | 40.89 | 0.042475 | N/A | N/A | 0.13008 | N/A | N/A
14.2234 | 40.896 | 0.042477 | N/A | N/A | 0.1297 | N/A | N/A
14.2234 | 40.902 | 0.04279 | N/A | N/A | 0.13008 | N/A | N/A
14.2234 | 40.908 | 0.042809 | N/A | N/A | 0.12971 | N/A | N/A
14.2234 | 40.914 | 0.042808 | N/A | N/A | 0.12923 | N/A | N/A
14.2234 | 40.92 | 0.042421 | N/A | N/A | 0.12701 | N/A | N/A
14.2234 | 40.926 | 0.042476 | N/A | N/A | 0.12657 | N/A | N/A
14.2234 | 40.932 | 0.042564 | N/A | N/A | 0.12602 | N/A | N/A
14.2313 | 40.836 | 0.042392 | N/A | 4.6 | 0.13004 | N/A | 5
14.2313 | 40.842 | 0.042699 | N/A | 4.6 | 0.13095 | N/A | 5
14.2313 | 40.848 | 0.042734 | N/A | N/A | 0.13116 | N/A | N/A
14.2313 | 40.854 | 0.042759 | N/A | N/A | 0.13132 | N/A | N/A
14.2313 | 40.86 | 0.04277 | N/A | N/A | 0.13141 | N/A | N/A
14.2313 | 40.866 | 0.042765 | N/A | N/A | 0.13145 | N/A | N/A
14.2313 | 40.872 | 0.042744 | N/A | N/A | 0.13143 | N/A | N/A
14.2313 | 40.878 | 0.042674 | N/A | N/A | 0.1305 | N/A | N/A
14.2313 | 40.884 | 0.042666 | N/A | N/A | 0.13048 | N/A | N/A
14.2313 | 40.89 | 0.042758 | N/A | N/A | 0.13061 | N/A | N/A
14.2313 | 40.896 | 0.042797 | N/A | N/A | 0.13044 | N/A | N/A
14.2313 | 40.902 | 0.042824 | N/A | N/A | 0.13019 | N/A | N/A
14.2313 | 40.908 | 0.042836 | N/A | N/A | 0.12988 | N/A | N/A
14.2313 | 40.914 | 0.042834 | N/A | N/A | 0.12947 | N/A | N/A
14.2313 | 40.92 | 0.04282 | N/A | N/A | 0.12898 | N/A | N/A
14.2313 | 40.926 | 0.042515 | N/A | N/A | 0.12673 | N/A | N/A
14.2313 | 40.932 | 0.042514 | N/A | N/A | 0.12646 | N/A | N/A
14.2392 | 40.836 | 0.042407 | N/A | N/A | 0.13032 | N/A | N/A
14.2392 | 40.842 | 0.04276 | N/A | N/A | 0.1313 | N/A | N/A
14.2392 | 40.848 | 0.042782 | N/A | N/A | 0.13141 | N/A | N/A
14.2392 | 40.854 | 0.042801 | N/A | N/A | 0.13151 | N/A | N/A
14.2392 | 40.86 | 0.042813 | N/A | N/A | 0.13158 | N/A | N/A
14.2392 | 40.866 | 0.042816 | N/A | N/A | 0.13161 | N/A | N/A
14.2392 | 40.872 | 0.04281 | N/A | N/A | 0.13161 | N/A | N/A
14.2392 | 40.878 | 0.0428 | N/A | N/A | 0.1316 | N/A | N/A
14.2392 | 40.884 | 0.042751 | N/A | N/A | 0.13051 | N/A | N/A
14.2392 | 40.89 | 0.042841 | N/A | N/A | 0.13071 | N/A | N/A
14.2392 | 40.896 | 0.042857 | N/A | N/A | 0.13056 | N/A | N/A
14.2392 | 40.902 | 0.042868 | N/A | N/A | 0.13035 | N/A | N/A
14.2392 | 40.908 | 0.042872 | N/A | N/A | 0.13009 | N/A | N/A
14.2392 | 40.914 | 0.042868 | N/A | N/A | 0.12978 | N/A | N/A
14.2392 | 40.92 | 0.042857 | N/A | N/A | 0.12944 | N/A | N/A
14.2392 | 40.926 | 0.042844 | N/A | N/A | 0.12911 | N/A | N/A
14.2392 | 40.932 | 0.042502 | N/A | N/A | 0.12687 | N/A | N/A
14.2471 | 40.83 | 0.042285 | N/A | N/A | 0.13032 | N/A | N/A
14.2471 | 40.836 | 0.042806 | N/A | N/A | 0.13159 | N/A | N/A
14.2471 | 40.842 | 0.042817 | N/A | N/A | 0.13162 | N/A | N/A
14.2471 | 40.848 | 0.042832 | N/A | N/A | 0.13167 | N/A | N/A
14.2471 | 40.854 | 0.042848 | N/A | N/A | 0.13172 | N/A | N/A
14.2471 | 40.86 | 0.042863 | N/A | N/A | 0.13177 | N/A | N/A
14.2471 | 40.866 | 0.042875 | N/A | N/A | 0.1318 | N/A | N/A
14.2471 | 40.872 | 0.042882 | N/A | N/A | 0.13182 | N/A | N/A
14.2471 | 40.878 | 0.042886 | N/A | N/A | 0.13183 | N/A | N/A
14.2471 | 40.884 | 0.042925 | N/A | N/A | 0.13099 | N/A | N/A
14.2471 | 40.89 | 0.042923 | N/A | N/A | 0.13089 | N/A | N/A
14.2471 | 40.896 | 0.042922 | N/A | N/A | 0.13074 | N/A | N/A
14.2471 | 40.902 | 0.042919 | N/A | N/A | 0.13055 | N/A | N/A
14.2471 | 40.908 | 0.042913 | N/A | N/A | 0.13033 | N/A | N/A
14.2471 | 40.914 | 0.042905 | N/A | N/A | 0.1301 | N/A | N/A
14.2471 | 40.92 | 0.042896 | N/A | N/A | 0.12987 | N/A | N/A
14.2471 | 40.926 | 0.042887 | N/A | N/A | 0.12967 | N/A | N/A
14.2471 | 40.932 | 0.042518 | N/A | N/A | 0.12733 | N/A | N/A
14.255 | 40.836 | 0.04286 | N/A | N/A | 0.13194 | N/A | N/A
14.255 | 40.842 | 0.042868 | N/A | N/A | 0.13193 | N/A | N/A
14.255 | 40.848 | 0.04288 | N/A | N/A | 0.13193 | N/A | N/A
14.255 | 40.854 | 0.042896 | N/A | N/A | 0.13194 | N/A | N/A
14.255 | 40.86 | 0.042916 | N/A | N/A | 0.13197 | N/A | N/A
14.255 | 40.866 | 0.042938 | N/A | N/A | 0.13201 | N/A | N/A
14.255 | 40.872 | 0.04296 | N/A | N/A | 0.13205 | N/A | N/A
14.255 | 40.878 | 0.042977 | N/A | N/A | 0.13208 | N/A | N/A
14.255 | 40.884 | 0.04307 | N/A | N/A | 0.13243 | N/A | N/A
14.255 | 40.89 | 0.043005 | N/A | N/A | 0.13114 | N/A | N/A
14.255 | 40.896 | 0.042989 | N/A | N/A | 0.13098 | N/A | N/A
14.255 | 40.902 | 0.042971 | N/A | N/A | 0.13078 | N/A | N/A
14.255 | 40.908 | 0.042956 | N/A | N/A | 0.13059 | N/A | N/A
14.255 | 40.914 | 0.042943 | N/A | N/A | 0.1304 | N/A | N/A
14.255 | 40.92 | 0.042933 | N/A | N/A | 0.13025 | N/A | N/A
14.255 | 40.926 | 0.042925 | N/A | N/A | 0.13013 | N/A | N/A
14.255 | 40.932 | 0.042996 | N/A | N/A | 0.12941 | N/A | N/A
14.2629 | 40.848 | 0.042922 | N/A | N/A | 0.13217 | N/A | N/A
14.2629 | 40.854 | 0.04294 | N/A | N/A | 0.13214 | N/A | N/A
14.2629 | 40.86 | 0.042968 | N/A | N/A | 0.13216 | N/A | N/A
14.2629 | 40.866 | 0.043004 | N/A | N/A | 0.13221 | N/A | N/A
14.2629 | 40.872 | 0.043044 | N/A | N/A | 0.13229 | N/A | N/A
14.2629 | 40.878 | 0.043159 | N/A | N/A | 0.13267 | N/A | N/A
14.2629 | 40.884 | 0.043162 | N/A | N/A | 0.13265 | N/A | N/A
14.2629 | 40.89 | 0.043093 | N/A | N/A | 0.13147 | N/A | N/A
14.2629 | 40.896 | 0.043057 | N/A | N/A | 0.13125 | N/A | N/A
14.2629 | 40.902 | 0.043023 | N/A | N/A | 0.13102 | N/A | N/A
14.2629 | 40.908 | 0.042996 | N/A | N/A | 0.13083 | N/A | N/A
14.2629 | 40.914 | 0.042977 | N/A | N/A | 0.13068 | N/A | N/A
14.2629 | 40.92 | 0.042965 | N/A | N/A | 0.13058 | N/A | N/A
14.2629 | 40.926 | 0.042959 | N/A | N/A | 0.13053 | N/A | N/A
14.2629 | 40.932 | 0.04302 | N/A | N/A | 0.1299 | N/A | N/A
14.2708 | 40.848 | 0.042957 | N/A | N/A | 0.13238 | N/A | N/A
14.2708 | 40.854 | 0.042978 | N/A | N/A | 0.13232 | N/A | N/A
14.2708 | 40.86 | 0.043014 | N/A | N/A | 0.13233 | N/A | N/A
14.2708 | 40.866 | 0.043066 | N/A | N/A | 0.1324 | N/A | N/A
14.2708 | 40.872 | 0.043134 | N/A | N/A | 0.13252 | N/A | N/A
14.2708 | 40.878 | 0.043261 | N/A | N/A | 0.1329 | N/A | N/A
14.2708 | 40.884 | 0.04327 | N/A | N/A | 0.13289 | N/A | N/A
14.2708 | 40.89 | 0.043188 | N/A | N/A | 0.13186 | N/A | N/A
14.2708 | 40.896 | 0.043123 | N/A | N/A | 0.13153 | N/A | N/A
14.2708 | 40.902 | 0.043069 | N/A | N/A | 0.13125 | N/A | N/A
14.2708 | 40.908 | 0.043031 | N/A | N/A | 0.13104 | N/A | N/A
14.2708 | 40.914 | 0.043005 | N/A | N/A | 0.1309 | N/A | N/A
14.2708 | 40.92 | 0.042992 | N/A | N/A | 0.13086 | N/A | N/A
14.2708 | 40.926 | 0.043045 | N/A | N/A | 0.13042 | N/A | N/A
14.2708 | 40.932 | 0.043034 | N/A | N/A | 0.13042 | N/A | N/A
14.2787 | 40.842 | 0.043102 | N/A | N/A | 0.13309 | N/A | N/A
14.2787 | 40.848 | 0.04314 | N/A | N/A | 0.13299 | N/A | N/A
14.2787 | 40.854 | 0.043005 | N/A | N/A | 0.13245 | N/A | N/A
14.2787 | 40.86 | 0.043049 | N/A | N/A | 0.13245 | N/A | N/A
14.2787 | 40.866 | 0.043416 | N/A | N/A | 0.13342 | N/A | N/A
14.2787 | 40.872 | 0.043457 | N/A | N/A | 0.13343 | N/A | N/A
14.2787 | 40.878 | 0.043502 | N/A | N/A | 0.13346 | N/A | N/A
14.2787 | 40.884 | 0.04341 | N/A | N/A | 0.13319 | N/A | N/A
14.2787 | 40.89 | 0.043472 | N/A | N/A | 0.13319 | N/A | N/A
14.2787 | 40.896 | 0.043429 | N/A | N/A | 0.13305 | N/A | N/A
14.2787 | 40.902 | 0.043105 | N/A | N/A | 0.13142 | N/A | N/A
14.2787 | 40.908 | 0.043057 | N/A | N/A | 0.13119 | N/A | N/A
14.2787 | 40.914 | 0.043026 | N/A | N/A | 0.13107 | N/A | N/A
14.2787 | 40.92 | 0.043274 | N/A | N/A | 0.13184 | N/A | N/A
14.2787 | 40.926 | 0.043196 | N/A | N/A | 0.13175 | N/A | N/A
14.2787 | 40.932 | 0.043035 | N/A | N/A | 0.13107 | N/A | N/A

## Sa(T=1.5s)_reduced_by_40%
Minimum magnitude of earthquakes expected to cause exceedance of (5% damped) design pseudo-spectral acceleration (Sa) at 1.5s vibration period (T) with Tr return period, if occurring within a certain epicentral distance (R) from the site (site coordinates are in WGS84 format). Thresholds reduced by 40%.
Site coordinates |  | Tr= 50yr |  |  | Tr= 475yr
long [°] | lat[°] | Sa(T=1.5s) [g] | R <= 1km | R<=5km | Sa(T=1.5s) [g] | R <= 1km | R<=5km
14.018 | 40.932 | 0.024491 | N/A | N/A | 0.071504 | N/A | N/A
14.0259 | 40.914 | 0.025204 | N/A | N/A | 0.075017 | N/A | N/A
14.0259 | 40.92 | 0.02463 | N/A | N/A | 0.072415 | N/A | N/A
14.0259 | 40.926 | 0.024575 | N/A | N/A | 0.072053 | N/A | N/A
14.0259 | 40.932 | 0.024612 | N/A | N/A | 0.072026 | N/A | N/A
14.0338 | 40.902 | 0.025379 | N/A | N/A | 0.075953 | N/A | N/A
14.0338 | 40.908 | 0.025326 | N/A | N/A | 0.07563 | N/A | N/A
14.0338 | 40.914 | 0.025254 | N/A | N/A | 0.075221 | N/A | N/A
14.0338 | 40.92 | 0.025164 | N/A | N/A | 0.074729 | N/A | N/A
14.0338 | 40.926 | 0.02506 | N/A | N/A | 0.074188 | N/A | N/A
14.0338 | 40.932 | 0.02473 | N/A | N/A | 0.072587 | N/A | N/A
14.0417 | 40.8 | 0.025811 | N/A | 4.7 | 0.081609 | N/A | 5.1
14.0417 | 40.806 | 0.025828 | N/A | 4.7 | 0.081652 | N/A | 5.1
14.0417 | 40.878 | 0.02576 | N/A | N/A | 0.079243 | N/A | N/A
14.0417 | 40.884 | 0.02545 | N/A | N/A | 0.077528 | N/A | N/A
14.0417 | 40.89 | 0.025478 | N/A | N/A | 0.07653 | N/A | N/A
14.0417 | 40.896 | 0.025454 | N/A | N/A | 0.076363 | N/A | N/A
14.0417 | 40.902 | 0.02542 | N/A | N/A | 0.076127 | N/A | N/A
14.0417 | 40.908 | 0.025375 | N/A | N/A | 0.075826 | N/A | N/A
14.0417 | 40.914 | 0.025319 | N/A | N/A | 0.075474 | N/A | N/A
14.0417 | 40.92 | 0.025255 | N/A | N/A | 0.075093 | N/A | N/A
14.0417 | 40.926 | 0.025192 | N/A | N/A | 0.074731 | N/A | N/A
14.0417 | 40.932 | 0.024833 | N/A | N/A | 0.072998 | N/A | N/A
14.0496 | 40.794 | 0.025874 | N/A | 4.7 | 0.081695 | N/A | 5.1
14.0496 | 40.8 | 0.025883 | N/A | 4.7 | 0.081729 | N/A | 5.1
14.0496 | 40.806 | 0.025893 | N/A | 4.7 | 0.081765 | N/A | 5.1
14.0496 | 40.812 | 0.025902 | N/A | 4.7 | 0.0818 | N/A | 5.1
14.0496 | 40.818 | 0.025909 | N/A | 4.7 | 0.081829 | N/A | 5.1
14.0496 | 40.824 | 0.025912 | N/A | 4.7 | 0.081849 | N/A | 5.1
14.0496 | 40.83 | 0.025914 | N/A | 4.7 | 0.081861 | N/A | 5.1
14.0496 | 40.836 | 0.025899 | N/A | 4.7 | 0.080977 | N/A | 5.1
14.0496 | 40.842 | 0.025893 | N/A | 4.7 | 0.080861 | N/A | 5.1
14.0496 | 40.848 | 0.025887 | N/A | 4.7 | 0.080701 | N/A | 5.1
14.0496 | 40.854 | 0.025878 | N/A | 4.7 | 0.080506 | N/A | 5.1
14.0496 | 40.86 | 0.025867 | N/A | 4.7 | 0.080288 | N/A | 5.1
14.0496 | 40.866 | 0.025855 | N/A | 4.7 | 0.080066 | N/A | 5.1
14.0496 | 40.872 | 0.025842 | N/A | 4.7 | 0.079857 | N/A | 5.1
14.0496 | 40.878 | 0.02583 | N/A | 4.7 | 0.079685 | N/A | 5.1
14.0496 | 40.884 | 0.025502 | N/A | N/A | 0.077898 | N/A | N/A
14.0496 | 40.89 | 0.025533 | N/A | N/A | 0.076824 | N/A | N/A
14.0496 | 40.896 | 0.025506 | N/A | N/A | 0.076619 | N/A | N/A
14.0496 | 40.902 | 0.025471 | N/A | N/A | 0.076357 | N/A | N/A
14.0496 | 40.908 | 0.025431 | N/A | N/A | 0.076053 | N/A | N/A
14.0496 | 40.914 | 0.025387 | N/A | N/A | 0.075731 | N/A | N/A
14.0496 | 40.92 | 0.025344 | N/A | N/A | 0.075416 | N/A | N/A
14.0496 | 40.926 | 0.025306 | N/A | N/A | 0.075143 | N/A | N/A
14.0496 | 40.932 | 0.025278 | N/A | N/A | 0.074946 | N/A | N/A
14.0575 | 40.788 | 0.025959 | N/A | 4.7 | 0.081803 | N/A | 5.1
14.0575 | 40.794 | 0.025956 | N/A | 4.7 | 0.081819 | N/A | 5.1
14.0575 | 40.8 | 0.025955 | N/A | 4.7 | 0.081843 | N/A | 5.1
14.0575 | 40.806 | 0.025959 | N/A | 4.7 | 0.08188 | N/A | 5.1
14.0575 | 40.812 | 0.02597 | N/A | 4.7 | 0.081928 | N/A | 5.1
14.0575 | 40.818 | 0.025986 | N/A | 4.7 | 0.081982 | N/A | 5.1
14.0575 | 40.824 | 0.026003 | N/A | 4.7 | 0.082035 | N/A | 5.1
14.0575 | 40.83 | 0.026015 | N/A | 4.7 | 0.082074 | N/A | 5.1
14.0575 | 40.836 | 0.025999 | N/A | 4.7 | 0.081231 | N/A | 5.1
14.0575 | 40.842 | 0.025982 | N/A | 4.7 | 0.081094 | N/A | 5.1
14.0575 | 40.848 | 0.02596 | N/A | 4.7 | 0.080908 | N/A | 5.1
14.0575 | 40.854 | 0.025939 | N/A | 4.7 | 0.080701 | N/A | 5.1
14.0575 | 40.86 | 0.025921 | N/A | 4.7 | 0.080495 | N/A | 5.1
14.0575 | 40.866 | 0.025908 | N/A | 4.7 | 0.080307 | N/A | 5.1
14.0575 | 40.872 | 0.0259 | N/A | 4.7 | 0.080151 | N/A | 5.1
14.0575 | 40.878 | 0.025894 | N/A | 4.7 | 0.080033 | N/A | 5.1
14.0575 | 40.884 | 0.025938 | N/A | 4.7 | 0.079126 | N/A | 5.1
14.0575 | 40.89 | 0.025602 | N/A | N/A | 0.077224 | N/A | N/A
14.0575 | 40.896 | 0.025568 | N/A | N/A | 0.076952 | N/A | N/A
14.0575 | 40.902 | 0.025529 | N/A | N/A | 0.07663 | N/A | N/A
14.0575 | 40.908 | 0.02549 | N/A | N/A | 0.076291 | N/A | N/A
14.0575 | 40.914 | 0.025454 | N/A | N/A | 0.075962 | N/A | N/A
14.0575 | 40.92 | 0.025426 | N/A | N/A | 0.075668 | N/A | N/A
14.0575 | 40.926 | 0.025404 | N/A | N/A | 0.07543 | N/A | N/A
14.0575 | 40.932 | 0.025315 | N/A | N/A | 0.074758 | N/A | N/A
14.0654 | 40.794 | 0.026033 | 4.6 | 4.7 | 0.081927 | 5.1 | 5.1
14.0654 | 40.8 | 0.026021 | 4.6 | 4.7 | 0.081945 | 5.1 | 5.1
14.0654 | 40.806 | 0.026021 | 4.6 | 4.7 | 0.081986 | 5.1 | 5.1
14.0654 | 40.812 | 0.026035 | 4.6 | 4.7 | 0.082051 | 5.1 | 5.1
14.0654 | 40.818 | 0.026062 | 4.6 | 4.7 | 0.082139 | 5.1 | 5.1
14.0654 | 40.824 | 0.026098 | 4.6 | 4.7 | 0.082238 | 5.1 | 5.1
14.0654 | 40.83 | 0.026235 | 4.6 | 4.7 | 0.082344 | 5.1 | 5.1
14.0654 | 40.836 | 0.02623 | N/A | 4.7 | 0.082322 | N/A | 5.1
14.0654 | 40.842 | 0.026076 | N/A | 4.7 | 0.081394 | N/A | 5.1
14.0654 | 40.848 | 0.026033 | N/A | 4.7 | 0.081147 | N/A | 5.1
14.0654 | 40.854 | 0.025997 | N/A | 4.7 | 0.080901 | N/A | 5.1
14.0654 | 40.86 | 0.025971 | N/A | 4.7 | 0.080684 | N/A | 5.1
14.0654 | 40.866 | 0.025957 | N/A | 4.7 | 0.08051 | N/A | 5.1
14.0654 | 40.872 | 0.025953 | N/A | 4.7 | 0.080388 | N/A | 5.1
14.0654 | 40.878 | 0.025954 | N/A | 4.7 | 0.080311 | N/A | 5.1
14.0654 | 40.884 | 0.025991 | N/A | 4.7 | 0.079501 | N/A | 5.1
14.0654 | 40.89 | 0.025687 | N/A | N/A | 0.077747 | N/A | N/A
14.0654 | 40.896 | 0.025637 | N/A | N/A | 0.077352 | N/A | N/A
14.0654 | 40.902 | 0.025587 | N/A | N/A | 0.076924 | N/A | N/A
14.0654 | 40.908 | 0.025545 | N/A | N/A | 0.076515 | N/A | N/A
14.0654 | 40.914 | 0.025515 | N/A | N/A | 0.076148 | N/A | N/A
14.0654 | 40.92 | 0.025498 | N/A | N/A | 0.075837 | N/A | N/A
14.0654 | 40.926 | 0.025491 | N/A | N/A | 0.075596 | N/A | N/A
14.0654 | 40.932 | 0.025417 | N/A | N/A | 0.074991 | N/A | N/A
14.0733 | 40.794 | 0.026103 | 4.6 | 4.7 | 0.082016 | 5.1 | 5.1
14.0733 | 40.8 | 0.026076 | 4.6 | 4.7 | 0.082027 | 5.1 | 5.1
14.0733 | 40.806 | 0.026072 | 4.6 | 4.7 | 0.082073 | 5.1 | 5.1
14.0733 | 40.812 | 0.02609 | 4.6 | 4.7 | 0.082159 | 5.1 | 5.1
14.0733 | 40.824 | 0.026195 | 4.6 | 4.7 | 0.082455 | 5.1 | 5.1
14.0733 | 40.83 | 0.026335 | 4.6 | 4.7 | 0.082619 | 5.1 | 5.1
14.0733 | 40.836 | 0.026331 | 4.6 | 4.7 | 0.082601 | 5.1 | 5.1
14.0733 | 40.842 | 0.026174 | 4.6 | 4.7 | 0.081747 | 5.1 | 5.1
14.0733 | 40.848 | 0.026101 | N/A | 4.7 | 0.081389 | N/A | 5.1
14.0733 | 40.854 | 0.026047 | N/A | 4.7 | 0.081082 | N/A | 5.1
14.0733 | 40.86 | 0.026013 | N/A | 4.7 | 0.080841 | N/A | 5.1
14.0733 | 40.866 | 0.025997 | N/A | 4.7 | 0.080667 | N/A | 5.1
14.0733 | 40.872 | 0.025998 | N/A | 4.7 | 0.080565 | N/A | 5.1
14.0733 | 40.878 | 0.026045 | N/A | 4.7 | 0.079957 | N/A | 5.1
14.0733 | 40.884 | 0.02604 | N/A | 4.7 | 0.079917 | N/A | 5.1
14.0733 | 40.89 | 0.026016 | N/A | 4.7 | 0.079658 | N/A | 5.1
14.0733 | 40.896 | 0.025707 | N/A | N/A | 0.077778 | N/A | N/A
14.0733 | 40.902 | 0.025641 | N/A | N/A | 0.077203 | N/A | N/A
14.0733 | 40.908 | 0.025593 | N/A | N/A | 0.076705 | N/A | N/A
14.0733 | 40.914 | 0.025565 | N/A | N/A | 0.076279 | N/A | N/A
14.0733 | 40.92 | 0.025558 | N/A | N/A | 0.075922 | N/A | N/A
14.0733 | 40.926 | 0.025514 | N/A | N/A | 0.075281 | N/A | N/A
14.0733 | 40.932 | 0.025522 | N/A | N/A | 0.075121 | N/A | N/A
14.0812 | 40.788 | 0.026343 | 4.6 | 4.7 | 0.08241 | 5.1 | 5.1
14.0812 | 40.794 | 0.026338 | 4.6 | 4.7 | 0.082548 | 5.1 | 5.1
14.0812 | 40.8 | 0.026343 | 4.6 | 4.7 | 0.082657 | 5.1 | 5.1
14.0812 | 40.806 | 0.026109 | 4.6 | 4.7 | 0.082137 | 5.1 | 5.1
14.0812 | 40.812 | 0.026131 | 4.6 | 4.7 | 0.082238 | 5.1 | 5.1
14.0812 | 40.83 | 0.02654 | 4.6 | 4.7 | 0.08323 | 5.1 | 5.1
14.0812 | 40.836 | 0.026524 | 4.6 | 4.7 | 0.083143 | 5.1 | 5.1
14.0812 | 40.842 | 0.026479 | 4.6 | 4.7 | 0.082929 | 5.1 | 5.1
14.0812 | 40.848 | 0.026441 | 4.6 | 4.7 | 0.082734 | 5.1 | 5.1
14.0812 | 40.854 | 0.026084 | N/A | 4.7 | 0.081216 | N/A | 5.1
14.0812 | 40.86 | 0.026044 | N/A | 4.7 | 0.080955 | N/A | 5.1
14.0812 | 40.866 | 0.026289 | N/A | 4.7 | 0.081247 | N/A | 5.1
14.0812 | 40.872 | 0.026247 | N/A | 4.7 | 0.081082 | N/A | 5.1
14.0812 | 40.878 | 0.026198 | N/A | 4.7 | 0.080948 | N/A | 5.1
14.0812 | 40.884 | 0.026093 | N/A | 4.7 | 0.08045 | N/A | 5.1
14.0812 | 40.89 | 0.02612 | N/A | 4.7 | 0.080051 | N/A | 5.1
14.0812 | 40.896 | 0.026108 | N/A | N/A | 0.079614 | N/A | N/A
14.0812 | 40.902 | 0.02568 | N/A | N/A | 0.077409 | N/A | N/A
14.0812 | 40.908 | 0.025628 | N/A | N/A | 0.076842 | N/A | N/A
14.0812 | 40.914 | 0.025601 | N/A | N/A | 0.076367 | N/A | N/A
14.0812 | 40.92 | 0.02582 | N/A | N/A | 0.07649 | N/A | N/A
14.0812 | 40.926 | 0.025795 | N/A | N/A | 0.075996 | N/A | N/A
14.0812 | 40.932 | 0.02565 | N/A | N/A | 0.07514 | N/A | N/A
14.0891 | 40.782 | 0.026353 | 4.6 | 4.7 | 0.082336 | 5.1 | 5.1
14.0891 | 40.836 | 0.02654 | 4.6 | 4.7 | 0.083173 | 5.1 | 5.1
14.0891 | 40.842 | 0.026508 | 4.6 | 4.7 | 0.082987 | 5.1 | 5.1
14.0891 | 40.848 | 0.026475 | 4.6 | 4.7 | 0.082805 | 5.1 | 5.1
14.0891 | 40.854 | 0.026719 | 4.6 | 4.7 | 0.083132 | 5.1 | 5.1
14.0891 | 40.86 | 0.026685 | N/A | 4.7 | 0.082932 | N/A | 5.1
14.0891 | 40.866 | 0.026318 | N/A | 4.7 | 0.081374 | N/A | 5.1
14.0891 | 40.872 | 0.026274 | N/A | 4.7 | 0.081199 | N/A | 5.1
14.0891 | 40.878 | 0.026218 | N/A | 4.7 | 0.081031 | N/A | 5.1
14.0891 | 40.884 | 0.026198 | N/A | 4.7 | 0.080891 | N/A | 5.1
14.0891 | 40.89 | 0.026142 | N/A | 4.7 | 0.080141 | N/A | 5.1
14.0891 | 40.896 | 0.026136 | N/A | N/A | 0.079735 | N/A | N/A
14.0891 | 40.902 | 0.026118 | N/A | N/A | 0.079327 | N/A | N/A
14.0891 | 40.908 | 0.02635 | N/A | N/A | 0.079541 | N/A | N/A
14.0891 | 40.914 | 0.025889 | N/A | N/A | 0.077099 | N/A | N/A
14.0891 | 40.92 | 0.025859 | N/A | N/A | 0.07661 | N/A | N/A
14.0891 | 40.926 | 0.025824 | N/A | N/A | 0.076061 | N/A | N/A
14.0891 | 40.932 | 0.025804 | N/A | N/A | 0.075549 | N/A | N/A
14.097 | 40.836 | 0.026642 | 4.6 | 4.7 | 0.08323 | 5.1 | 5.1
14.097 | 40.842 | 0.026571 | 4.6 | 4.7 | 0.083362 | 5.1 | 5.1
14.097 | 40.848 | 0.026765 | 4.6 | 4.7 | 0.083334 | 5.1 | 5.1
14.097 | 40.854 | 0.026756 | 4.6 | 4.7 | 0.083211 | 5.1 | 5.1
14.097 | 40.86 | 0.026725 | N/A | 4.7 | 0.083036 | N/A | 5.1
14.097 | 40.866 | 0.026673 | N/A | 4.7 | 0.082802 | N/A | 5.1
14.097 | 40.872 | 0.026598 | N/A | 4.7 | 0.082508 | N/A | 5.1
14.097 | 40.878 | 0.026322 | N/A | 4.7 | 0.081154 | N/A | 5.1
14.097 | 40.884 | 0.026298 | N/A | 4.7 | 0.081031 | N/A | 5.1
14.097 | 40.89 | 0.026309 | N/A | 4.7 | 0.080925 | N/A | 5.1
14.097 | 40.896 | 0.026397 | N/A | N/A | 0.080373 | N/A | N/A
14.097 | 40.902 | 0.026407 | N/A | N/A | 0.080075 | N/A | N/A
14.097 | 40.908 | 0.026392 | N/A | N/A | 0.079686 | N/A | N/A
14.097 | 40.914 | 0.026351 | N/A | N/A | 0.079196 | N/A | N/A
14.097 | 40.92 | 0.026282 | N/A | N/A | 0.078588 | N/A | N/A
14.097 | 40.926 | 0.02593 | N/A | N/A | 0.076671 | N/A | N/A
14.097 | 40.932 | 0.025892 | N/A | N/A | 0.076333 | N/A | N/A
14.1049 | 40.836 | 0.026696 | 4.6 | 4.7 | 0.083269 | 5.1 | 5.1
14.1049 | 40.842 | 0.026821 | 4.6 | 4.7 | 0.0835 | 5.1 | 5.1
14.1049 | 40.848 | 0.026571 | 4.6 | 4.7 | 0.083362 | 5.1 | 5.1
14.1049 | 40.854 | 0.026806 | 4.6 | 4.7 | 0.08332 | 5.1 | 5.1
14.1049 | 40.86 | 0.02678 | N/A | 4.7 | 0.083177 | N/A | 5.1
14.1049 | 40.866 | 0.02674 | N/A | 4.7 | 0.083001 | N/A | 5.1
14.1049 | 40.872 | 0.026692 | N/A | 4.7 | 0.082805 | N/A | 5.1
14.1049 | 40.878 | 0.026402 | N/A | 4.7 | 0.081338 | N/A | 5.1
14.1049 | 40.884 | 0.026385 | N/A | 4.7 | 0.081209 | N/A | 5.1
14.1049 | 40.89 | 0.026455 | N/A | 4.7 | 0.080673 | N/A | 5.1
14.1049 | 40.896 | 0.026465 | N/A | N/A | 0.080485 | N/A | N/A
14.1049 | 40.902 | 0.026466 | N/A | N/A | 0.080224 | N/A | N/A
14.1049 | 40.908 | 0.026451 | N/A | N/A | 0.079891 | N/A | N/A
14.1049 | 40.914 | 0.026419 | N/A | N/A | 0.079493 | N/A | N/A
14.1049 | 40.92 | 0.026374 | N/A | N/A | 0.079051 | N/A | N/A
14.1049 | 40.926 | 0.026323 | N/A | N/A | 0.078621 | N/A | N/A
14.1049 | 40.932 | 0.025978 | N/A | N/A | 0.076905 | N/A | N/A
14.1128 | 40.83 | 0.026906 | 4.6 | 4.7 | 0.083987 | 5.1 | 5.1
14.1128 | 40.836 | 0.026904 | 4.6 | 4.7 | 0.083685 | 5.1 | 5.1
14.1128 | 40.842 | 0.026896 | 4.6 | 4.7 | 0.083631 | 5.1 | 5.1
14.1128 | 40.848 | 0.026884 | 4.6 | 4.7 | 0.083555 | 5.1 | 5.1
14.1128 | 40.854 | 0.026571 | 4.6 | 4.7 | 0.083362 | 5.1 | 5.1
14.1128 | 40.86 | 0.026842 | N/A | 4.7 | 0.083338 | N/A | 5.1
14.1128 | 40.866 | 0.026814 | N/A | 4.7 | 0.08321 | N/A | 5.1
14.1128 | 40.872 | 0.026785 | N/A | 4.7 | 0.083083 | N/A | 5.1
14.1128 | 40.878 | 0.02676 | N/A | 4.7 | 0.082978 | N/A | 5.1
14.1128 | 40.884 | 0.026472 | N/A | 4.7 | 0.081439 | N/A | 5.1
14.1128 | 40.89 | 0.026548 | N/A | 4.7 | 0.080861 | N/A | 5.1
14.1128 | 40.896 | 0.026544 | N/A | N/A | 0.080674 | N/A | N/A
14.1128 | 40.902 | 0.026536 | N/A | N/A | 0.080428 | N/A | N/A
14.1128 | 40.908 | 0.02652 | N/A | N/A | 0.080136 | N/A | N/A
14.1128 | 40.914 | 0.026498 | N/A | N/A | 0.079815 | N/A | N/A
14.1128 | 40.92 | 0.026471 | N/A | N/A | 0.079492 | N/A | N/A
14.1128 | 40.926 | 0.026445 | N/A | N/A | 0.07921 | N/A | N/A
14.1128 | 40.932 | 0.026073 | N/A | N/A | 0.077382 | N/A | N/A
14.1207 | 40.824 | 0.026976 | 4.6 | 4.7 | 0.084133 | 5.1 | 5.1
14.1207 | 40.83 | 0.026993 | 4.6 | 4.7 | 0.084163 | 5.1 | 5.1
14.1207 | 40.836 | 0.026995 | 4.6 | 4.7 | 0.083864 | 5.1 | 5.1
14.1207 | 40.842 | 0.026978 | 4.6 | 4.7 | 0.083798 | 5.1 | 5.1
14.1207 | 40.848 | 0.026956 | 4.6 | 4.7 | 0.083709 | 5.1 | 5.1
14.1207 | 40.854 | 0.026932 | 4.6 | 4.7 | 0.083608 | 5.1 | 5.1
14.1207 | 40.86 | 0.027283 | N/A | 4.7 | 0.084308 | N/A | 5.1
14.1207 | 40.866 | 0.026888 | N/A | 4.7 | 0.08341 | N/A | 5.1
14.1207 | 40.872 | 0.026871 | N/A | 4.7 | 0.083329 | N/A | 5.1
14.1207 | 40.878 | 0.026859 | N/A | 4.7 | 0.083268 | N/A | 5.1
14.1207 | 40.884 | 0.026654 | N/A | 4.7 | 0.081292 | N/A | 5.1
14.1207 | 40.89 | 0.026644 | N/A | 4.7 | 0.081149 | N/A | 5.1
14.1207 | 40.896 | 0.026629 | N/A | N/A | 0.080937 | N/A | N/A
14.1207 | 40.902 | 0.026612 | N/A | N/A | 0.080679 | N/A | N/A
14.1207 | 40.908 | 0.026595 | N/A | N/A | 0.080399 | N/A | N/A
14.1207 | 40.914 | 0.026579 | N/A | N/A | 0.080121 | N/A | N/A
14.1207 | 40.92 | 0.026567 | N/A | N/A | 0.07987 | N/A | N/A
14.1207 | 40.926 | 0.026558 | N/A | N/A | 0.079668 | N/A | N/A
14.1207 | 40.932 | 0.026551 | N/A | N/A | 0.079525 | N/A | N/A
14.1286 | 40.824 | 0.027062 | 4.6 | 4.7 | 0.084309 | 5.1 | 5.1
14.1286 | 40.83 | 0.02722 | 4.6 | 4.7 | 0.08466 | 5.1 | 5.1
14.1286 | 40.836 | 0.027224 | 4.6 | 4.7 | 0.08465 | 5.1 | 5.1
14.1286 | 40.842 | 0.027068 | 4.6 | 4.7 | 0.083999 | 5.1 | 5.1
14.1286 | 40.848 | 0.027031 | 4.6 | 4.7 | 0.083881 | 5.1 | 5.1
14.1286 | 40.854 | 0.026997 | 4.6 | 4.7 | 0.083764 | 5.1 | 5.1
14.1286 | 40.86 | 0.026972 | N/A | 4.7 | 0.083664 | N/A | 5.1
14.1286 | 40.866 | 0.026957 | N/A | 4.7 | 0.08359 | N/A | 5.1
14.1286 | 40.872 | 0.026951 | N/A | 4.7 | 0.083545 | N/A | 5.1
14.1286 | 40.878 | 0.026951 | N/A | 4.7 | 0.083519 | N/A | 5.1
14.1286 | 40.884 | 0.027025 | N/A | 4.7 | 0.083114 | N/A | 5.1
14.1286 | 40.89 | 0.026747 | N/A | 4.7 | 0.081537 | N/A | 5.1
14.1286 | 40.896 | 0.026717 | N/A | N/A | 0.081264 | N/A | N/A
14.1286 | 40.902 | 0.026688 | N/A | N/A | 0.080957 | N/A | N/A
14.1286 | 40.908 | 0.026668 | N/A | N/A | 0.080657 | N/A | N/A
14.1286 | 40.914 | 0.026657 | N/A | N/A | 0.08039 | N/A | N/A
14.1286 | 40.92 | 0.026658 | N/A | N/A | 0.080175 | N/A | N/A
14.1286 | 40.926 | 0.026665 | N/A | N/A | 0.080019 | N/A | N/A
14.1286 | 40.932 | 0.026671 | N/A | N/A | 0.079121 | N/A | N/A
14.1365 | 40.824 | 0.027155 | 4.6 | 4.7 | 0.084497 | 5.1 | 5.1
14.1365 | 40.83 | 0.027313 | 4.6 | 4.7 | 0.084826 | 5.1 | 5.1
14.1365 | 40.836 | 0.027316 | 4.6 | 4.7 | 0.084817 | 5.1 | 5.1
14.1365 | 40.842 | 0.027166 | 4.6 | 4.7 | 0.084229 | 5.1 | 5.1
14.1365 | 40.848 | 0.027104 | 4.6 | 4.7 | 0.084055 | 5.1 | 5.1
14.1365 | 40.854 | 0.027057 | 4.6 | 4.7 | 0.083908 | 5.1 | 5.1
14.1365 | 40.86 | 0.027027 | N/A | 4.7 | 0.083802 | N/A | 5.1
14.1365 | 40.866 | 0.027016 | N/A | 4.7 | 0.083743 | N/A | 5.1
14.1365 | 40.872 | 0.027023 | N/A | 4.7 | 0.08373 | N/A | 5.1
14.1365 | 40.878 | 0.027107 | N/A | 4.7 | 0.083447 | N/A | 5.1
14.1365 | 40.884 | 0.027105 | N/A | 4.7 | 0.083414 | N/A | 5.1
14.1365 | 40.89 | 0.026859 | N/A | 4.7 | 0.082034 | N/A | 5.1
14.1365 | 40.896 | 0.026804 | N/A | N/A | 0.081633 | N/A | N/A
14.1365 | 40.902 | 0.026759 | N/A | N/A | 0.081234 | N/A | N/A
14.1365 | 40.908 | 0.026733 | N/A | N/A | 0.080887 | N/A | N/A
14.1365 | 40.914 | 0.026727 | N/A | N/A | 0.080607 | N/A | N/A
14.1365 | 40.92 | 0.026741 | N/A | N/A | 0.080403 | N/A | N/A
14.1365 | 40.926 | 0.02677 | N/A | N/A | 0.080277 | N/A | N/A
14.1365 | 40.932 | 0.026785 | N/A | N/A | 0.07953 | N/A | N/A
14.1444 | 40.824 | 0.027453 | 4.6 | 4.7 | 0.085102 | 5.1 | 5.1
14.1444 | 40.83 | 0.027425 | 4.6 | 4.7 | 0.085019 | 5.1 | 5.1
14.1444 | 40.836 | 0.027428 | 4.6 | 4.7 | 0.085012 | 5.1 | 5.1
14.1444 | 40.842 | 0.027489 | 4.6 | 4.7 | 0.085013 | 5.1 | 5.1
14.1444 | 40.848 | 0.027457 | 4.6 | 4.7 | 0.084921 | 5.1 | 5.1
14.1444 | 40.854 | 0.027104 | 4.6 | 4.7 | 0.084022 | 5.1 | 5.1
14.1444 | 40.86 | 0.02707 | N/A | 4.7 | 0.083909 | N/A | 5.1
14.1444 | 40.866 | 0.027063 | N/A | 4.7 | 0.083859 | N/A | 5.1
14.1444 | 40.872 | 0.027292 | N/A | 4.7 | 0.084332 | N/A | 5.1
14.1444 | 40.878 | 0.027173 | N/A | 4.7 | 0.083729 | N/A | 5.1
14.1444 | 40.884 | 0.027187 | N/A | 4.7 | 0.083783 | N/A | 5.1
14.1444 | 40.89 | 0.027223 | N/A | 4.7 | 0.083718 | N/A | 5.1
14.1444 | 40.896 | 0.027205 | N/A | N/A | 0.083467 | N/A | N/A
14.1444 | 40.902 | 0.026816 | N/A | N/A | 0.081468 | N/A | N/A
14.1444 | 40.908 | 0.026784 | N/A | N/A | 0.081068 | N/A | N/A
14.1444 | 40.914 | 0.026781 | N/A | N/A | 0.080766 | N/A | N/A
14.1444 | 40.92 | 0.027102 | N/A | N/A | 0.080922 | N/A | N/A
14.1444 | 40.926 | 0.027098 | N/A | N/A | 0.080739 | N/A | N/A
14.1444 | 40.932 | 0.026921 | N/A | N/A | 0.079969 | N/A | N/A
14.1523 | 40.818 | 0.027437 | 4.6 | 4.7 | 0.085105 | 5.1 | 5.1
14.1523 | 40.824 | 0.027487 | 4.6 | 4.7 | 0.085156 | 5.1 | 5.1
14.1523 | 40.83 | 0.027551 | 4.6 | 4.7 | 0.085238 | 5.1 | 5.1
14.1523 | 40.836 | 0.027564 | 4.6 | 4.7 | 0.085205 | 5.1 | 5.1
14.1523 | 40.842 | 0.02752 | 4.6 | 4.7 | 0.085074 | 5.1 | 5.1
14.1523 | 40.848 | 0.027487 | 4.6 | 4.7 | 0.084976 | 5.1 | 5.1
14.1523 | 40.854 | 0.027459 | 4.6 | 4.7 | 0.084894 | 5.1 | 5.1
14.1523 | 40.86 | 0.027368 | N/A | 4.7 | 0.084567 | N/A | 5.1
14.1523 | 40.866 | 0.027344 | N/A | 4.7 | 0.084489 | N/A | 5.1
14.1523 | 40.872 | 0.027323 | N/A | 4.7 | 0.084423 | N/A | 5.1
14.1523 | 40.878 | 0.027303 | N/A | 4.7 | 0.084362 | N/A | 5.1
14.1523 | 40.884 | 0.027279 | N/A | 4.7 | 0.084234 | N/A | 5.1
14.1523 | 40.89 | 0.027257 | N/A | 4.7 | 0.083881 | N/A | 5.1
14.1523 | 40.896 | 0.027241 | N/A | N/A | 0.083597 | N/A | N/A
14.1523 | 40.902 | 0.027228 | N/A | N/A | 0.083326 | N/A | N/A
14.1523 | 40.908 | 0.027568 | N/A | N/A | 0.083483 | N/A | N/A
14.1523 | 40.914 | 0.027157 | N/A | N/A | 0.081315 | N/A | N/A
14.1523 | 40.92 | 0.027144 | N/A | N/A | 0.081049 | N/A | N/A
14.1523 | 40.926 | 0.027131 | N/A | N/A | 0.080813 | N/A | N/A
14.1523 | 40.932 | 0.027115 | N/A | N/A | 0.080573 | N/A | N/A
14.1602 | 40.794 | 0.027367 | 4.6 | 4.7 | 0.085175 | 5.1 | 5.1
14.1602 | 40.818 | 0.027577 | 4.6 | 4.7 | 0.085331 | 5.1 | 5.1
14.1602 | 40.824 | 0.027498 | 4.6 | 4.7 | 0.085178 | 5.1 | 5.1
14.1602 | 40.83 | 0.027591 | 4.6 | 4.7 | 0.085301 | 5.1 | 5.1
14.1602 | 40.836 | 0.027594 | 4.6 | 4.7 | 0.085293 | 5.1 | 5.1
14.1602 | 40.842 | 0.027535 | 4.6 | 4.7 | 0.085084 | 5.1 | 5.1
14.1602 | 40.848 | 0.027748 | 4.6 | 4.7 | 0.085536 | 5.1 | 5.1
14.1602 | 40.854 | 0.027747 | 4.6 | 4.7 | 0.085519 | 5.1 | 5.1
14.1602 | 40.86 | 0.027726 | N/A | 4.7 | 0.085461 | N/A | 5.1
14.1602 | 40.866 | 0.027685 | N/A | 4.7 | 0.085354 | N/A | 5.1
14.1602 | 40.872 | 0.027359 | N/A | 4.7 | 0.084527 | N/A | 5.1
14.1602 | 40.878 | 0.027431 | N/A | 4.7 | 0.084473 | N/A | 5.1
14.1602 | 40.884 | 0.027405 | N/A | 4.7 | 0.084404 | N/A | 5.1
14.1602 | 40.89 | 0.027282 | N/A | 4.7 | 0.083882 | N/A | 5.1
14.1602 | 40.896 | 0.027568 | N/A | N/A | 0.08405 | N/A | N/A
14.1602 | 40.902 | 0.027598 | N/A | N/A | 0.083842 | N/A | N/A
14.1602 | 40.908 | 0.027601 | N/A | N/A | 0.083568 | N/A | N/A
14.1602 | 40.914 | 0.027576 | N/A | N/A | 0.083217 | N/A | N/A
14.1602 | 40.92 | 0.02752 | N/A | N/A | 0.08277 | N/A | N/A
14.1602 | 40.926 | 0.027171 | N/A | N/A | 0.080982 | N/A | N/A
14.1602 | 40.932 | 0.027183 | N/A | N/A | 0.080839 | N/A | N/A
14.1681 | 40.812 | 0.027564 | 4.6 | 4.7 | 0.085323 | 5.1 | 5.1
14.1681 | 40.818 | 0.027597 | 4.6 | 4.7 | 0.085353 | 5.1 | 5.1
14.1681 | 40.824 | 0.02762 | 4.6 | 4.7 | 0.085373 | 5.1 | 5.1
14.1681 | 40.83 | 0.02761 | 4.6 | 4.7 | 0.085328 | 5.2 | 5.1
14.1681 | 40.836 | 0.027614 | 4.6 | 4.7 | 0.085319 | 5.1 | 5.1
14.1681 | 40.842 | 0.02778 | 4.6 | 4.7 | 0.0856 | 5.2 | 5.1
14.1681 | 40.848 | 0.027786 | 4.6 | 4.7 | 0.085606 | 5.1 | 5.1
14.1681 | 40.854 | 0.027782 | N/A | 4.7 | 0.085592 | N/A | 5.1
14.1681 | 40.86 | 0.027765 | N/A | 4.7 | 0.08555 | N/A | 5.1
14.1681 | 40.866 | 0.027734 | N/A | 4.7 | 0.085475 | N/A | 5.1
14.1681 | 40.872 | 0.027692 | N/A | 4.7 | 0.08537 | N/A | 5.1
14.1681 | 40.878 | 0.027506 | N/A | 4.7 | 0.084602 | N/A | 5.1
14.1681 | 40.884 | 0.027491 | N/A | 4.7 | 0.084531 | N/A | 5.1
14.1681 | 40.89 | 0.027601 | N/A | 4.7 | 0.084251 | N/A | 5.1
14.1681 | 40.896 | 0.027631 | N/A | N/A | 0.084122 | N/A | N/A
14.1681 | 40.902 | 0.027649 | N/A | N/A | 0.083936 | N/A | N/A
14.1681 | 40.908 | 0.02765 | N/A | N/A | 0.083694 | N/A | N/A
14.1681 | 40.914 | 0.027632 | N/A | N/A | 0.0834 | N/A | N/A
14.1681 | 40.92 | 0.027596 | N/A | N/A | 0.083062 | N/A | N/A
14.1681 | 40.926 | 0.027549 | N/A | N/A | 0.082719 | N/A | N/A
14.1681 | 40.932 | 0.027253 | N/A | N/A | 0.081077 | N/A | N/A
14.176 | 40.8 | 0.027512 | 4.6 | 4.7 | 0.085259 | 5.1 | 5.1
14.176 | 40.806 | 0.027553 | 4.6 | 4.7 | 0.085304 | 5.1 | 5.1
14.176 | 40.812 | 0.027593 | 4.6 | 4.7 | 0.085347 | 5.1 | 5.1
14.176 | 40.818 | 0.027627 | 4.6 | 4.7 | 0.085385 | 5.1 | 5.1
14.176 | 40.824 | 0.027653 | 4.6 | 4.7 | 0.085415 | 5.1 | 5.1
14.176 | 40.83 | 0.027671 | 4.6 | 4.7 | 0.085436 | 5.1 | 5.1
14.176 | 40.836 | 0.02765 | 4.6 | 4.7 | 0.085369 | 5.1 | 5.1
14.176 | 40.842 | 0.027834 | 4.6 | 4.7 | 0.085694 | 5.1 | 5.1
14.176 | 40.848 | 0.027833 | N/A | 4.7 | 0.085694 | N/A | 5.1
14.176 | 40.854 | 0.027826 | N/A | 4.7 | 0.085684 | N/A | 5.1
14.176 | 40.86 | 0.027813 | N/A | 4.7 | 0.085659 | N/A | 5.1
14.176 | 40.866 | 0.027793 | N/A | 4.7 | 0.085619 | N/A | 5.1
14.176 | 40.872 | 0.02777 | N/A | 4.7 | 0.085567 | N/A | 5.1
14.176 | 40.878 | 0.027748 | N/A | 4.7 | 0.085519 | N/A | 5.1
14.176 | 40.884 | 0.027571 | N/A | 4.7 | 0.084701 | N/A | 5.1
14.176 | 40.89 | 0.027692 | N/A | 4.7 | 0.084375 | N/A | 5.1
14.176 | 40.896 | 0.027704 | N/A | N/A | 0.084245 | N/A | N/A
14.176 | 40.902 | 0.027712 | N/A | N/A | 0.084068 | N/A | N/A
14.176 | 40.908 | 0.027712 | N/A | N/A | 0.083852 | N/A | N/A
14.176 | 40.914 | 0.027702 | N/A | N/A | 0.083609 | N/A | N/A
14.176 | 40.92 | 0.027683 | N/A | N/A | 0.083357 | N/A | N/A
14.176 | 40.926 | 0.027662 | N/A | N/A | 0.083132 | N/A | N/A
14.176 | 40.932 | 0.027335 | N/A | N/A | 0.081312 | N/A | N/A
14.1839 | 40.794 | 0.027511 | N/A | 4.7 | 0.085224 | N/A | 5.1
14.1839 | 40.8 | 0.027546 | 4.6 | 4.7 | 0.085271 | 5.1 | 5.1
14.1839 | 40.806 | 0.027586 | 4.6 | 4.7 | 0.085323 | 5.1 | 5.1
14.1839 | 40.812 | 0.027627 | 4.6 | 4.7 | 0.085377 | 5.1 | 5.1
14.1839 | 40.818 | 0.027665 | 4.6 | 4.7 | 0.085428 | 5.1 | 5.1
14.1839 | 40.824 | 0.027698 | 4.6 | 4.7 | 0.085471 | 5.1 | 5.1
14.1839 | 40.83 | 0.027722 | 4.6 | 4.7 | 0.085502 | 5.1 | 5.1
14.1839 | 40.836 | 0.027898 | N/A | 4.7 | 0.085794 | N/A | 5.1
14.1839 | 40.842 | 0.027892 | N/A | 4.7 | 0.085792 | N/A | 5.1
14.1839 | 40.848 | 0.027885 | N/A | 4.7 | 0.08579 | N/A | 5.1
14.1839 | 40.854 | 0.027876 | N/A | 4.7 | 0.085786 | N/A | 5.1
14.1839 | 40.86 | 0.027866 | N/A | 4.7 | 0.08578 | N/A | 5.1
14.1839 | 40.866 | 0.027855 | N/A | 4.7 | 0.085772 | N/A | 5.1
14.1839 | 40.872 | 0.027846 | N/A | 4.7 | 0.085763 | N/A | 5.1
14.1839 | 40.878 | 0.027838 | N/A | 4.7 | 0.085755 | N/A | 5.1
14.1839 | 40.884 | 0.027782 | N/A | 4.7 | 0.084675 | N/A | 5.1
14.1839 | 40.89 | 0.027782 | N/A | N/A | 0.084573 | N/A | N/A
14.1839 | 40.896 | 0.027783 | N/A | N/A | 0.084423 | N/A | N/A
14.1839 | 40.902 | 0.027782 | N/A | N/A | 0.084237 | N/A | N/A
14.1839 | 40.908 | 0.02778 | N/A | N/A | 0.084027 | N/A | N/A
14.1839 | 40.914 | 0.027777 | N/A | N/A | 0.083812 | N/A | N/A
14.1839 | 40.92 | 0.027773 | N/A | N/A | 0.083611 | N/A | N/A
14.1839 | 40.926 | 0.027769 | N/A | N/A | 0.083445 | N/A | N/A
14.1839 | 40.932 | 0.027767 | N/A | N/A | 0.083329 | N/A | N/A
14.1918 | 40.8 | 0.027573 | N/A | 4.7 | 0.085274 | N/A | 5.1
14.1918 | 40.806 | 0.027616 | N/A | 4.7 | 0.085341 | N/A | 5.1
14.1918 | 40.812 | 0.027663 | N/A | 4.7 | 0.085411 | N/A | 5.1
14.1918 | 40.818 | 0.027712 | N/A | 4.7 | 0.085481 | N/A | 5.1
14.1918 | 40.824 | 0.027757 | N/A | 4.7 | 0.085545 | N/A | 5.1
14.1918 | 40.83 | 0.027976 | N/A | 4.7 | 0.085918 | N/A | 5.1
14.1918 | 40.836 | 0.027965 | N/A | 4.7 | 0.085897 | N/A | 5.1
14.1918 | 40.842 | 0.027953 | N/A | 4.7 | 0.085892 | N/A | 5.1
14.1918 | 40.848 | 0.027939 | N/A | 4.7 | 0.085887 | N/A | 5.1
14.1918 | 40.854 | 0.027926 | N/A | 4.7 | 0.085889 | N/A | 5.1
14.1918 | 40.86 | 0.027918 | N/A | 4.7 | 0.085901 | N/A | 5.1
14.1918 | 40.866 | 0.027916 | N/A | 4.7 | 0.085925 | N/A | 5.1
14.1918 | 40.872 | 0.027919 | N/A | 4.7 | 0.085957 | N/A | 5.1
14.1918 | 40.878 | 0.027923 | N/A | 4.7 | 0.085987 | N/A | 5.1
14.1918 | 40.884 | 0.028049 | N/A | 4.7 | 0.085767 | N/A | 5.1
14.1918 | 40.89 | 0.027872 | N/A | N/A | 0.084846 | N/A | N/A
14.1918 | 40.896 | 0.027862 | N/A | N/A | 0.084654 | N/A | N/A
14.1918 | 40.902 | 0.027853 | N/A | N/A | 0.084431 | N/A | N/A
14.1918 | 40.908 | 0.02785 | N/A | N/A | 0.084203 | N/A | N/A
14.1918 | 40.914 | 0.027853 | N/A | N/A | 0.083992 | N/A | N/A
14.1918 | 40.92 | 0.027863 | N/A | N/A | 0.083811 | N/A | N/A
14.1918 | 40.926 | 0.027875 | N/A | N/A | 0.083672 | N/A | N/A
14.1918 | 40.932 | 0.027904 | N/A | N/A | 0.082786 | N/A | N/A
14.1997 | 40.8 | 0.027593 | N/A | 4.7 | 0.085267 | N/A | 5.1
14.1997 | 40.806 | 0.027642 | N/A | 4.7 | 0.085355 | N/A | 5.1
14.1997 | 40.812 | 0.0277 | N/A | 4.7 | 0.085447 | N/A | 5.1
14.1997 | 40.818 | 0.027765 | N/A | 4.7 | 0.085544 | N/A | 5.1
14.1997 | 40.824 | 0.027832 | N/A | 4.7 | 0.08564 | N/A | 5.1
14.1997 | 40.83 | 0.02804 | N/A | 4.7 | 0.086 | N/A | 5.1
14.1997 | 40.836 | 0.028054 | N/A | 4.7 | 0.086038 | N/A | 5.1
14.1997 | 40.842 | 0.028017 | N/A | 4.7 | 0.085988 | N/A | 5.1
14.1997 | 40.848 | 0.027991 | N/A | 4.7 | 0.085977 | N/A | 5.1
14.1997 | 40.854 | 0.027973 | N/A | 4.7 | 0.085984 | N/A | 5.1
14.1997 | 40.86 | 0.027967 | N/A | 4.7 | 0.086014 | N/A | 5.1
14.1997 | 40.866 | 0.027973 | N/A | 4.7 | 0.086071 | N/A | 5.1
14.1997 | 40.872 | 0.02799 | N/A | 4.7 | 0.086151 | N/A | 5.1
14.1997 | 40.878 | 0.028119 | N/A | 4.7 | 0.086049 | N/A | 5.1
14.1997 | 40.884 | 0.028125 | N/A | N/A | 0.086044 | N/A | N/A
14.1997 | 40.89 | 0.027965 | N/A | N/A | 0.085204 | N/A | N/A
14.1997 | 40.896 | 0.027938 | N/A | N/A | 0.084927 | N/A | N/A
14.1997 | 40.902 | 0.027919 | N/A | N/A | 0.084635 | N/A | N/A
14.1997 | 40.908 | 0.027914 | N/A | N/A | 0.084367 | N/A | N/A
14.1997 | 40.914 | 0.027925 | N/A | N/A | 0.084137 | N/A | N/A
14.1997 | 40.92 | 0.027951 | N/A | N/A | 0.083954 | N/A | N/A
14.1997 | 40.926 | 0.027984 | N/A | N/A | 0.083822 | N/A | N/A
14.1997 | 40.932 | 0.028017 | N/A | N/A | 0.083037 | N/A | N/A
14.2076 | 40.812 | 0.027733 | N/A | 4.7 | 0.08548 | N/A | 5.1
14.2076 | 40.818 | 0.027816 | N/A | 4.7 | 0.085607 | N/A | 5.1
14.2076 | 40.824 | 0.0281 | N/A | 4.7 | 0.086213 | N/A | 5.1
14.2076 | 40.83 | 0.028121 | N/A | 4.7 | 0.086094 | N/A | 5.1
14.2076 | 40.836 | 0.028131 | N/A | 4.7 | 0.086124 | N/A | 5.1
14.2076 | 40.842 | 0.028238 | N/A | 4.7 | 0.086602 | N/A | 5.1
14.2076 | 40.848 | 0.028037 | N/A | 4.7 | 0.086051 | N/A | 5.1
14.2076 | 40.854 | 0.028012 | N/A | 4.7 | 0.086061 | N/A | 5.1
14.2076 | 40.86 | 0.028007 | N/A | 4.7 | 0.086108 | N/A | 5.1
14.2076 | 40.866 | 0.02802 | N/A | 4.7 | 0.086198 | N/A | 5.1
14.2076 | 40.872 | 0.028055 | N/A | N/A | 0.086338 | N/A | N/A
14.2076 | 40.878 | 0.028186 | N/A | N/A | 0.086352 | N/A | N/A
14.2076 | 40.884 | 0.0282 | N/A | N/A | 0.086407 | N/A | N/A
14.2076 | 40.89 | 0.028181 | N/A | N/A | 0.086212 | N/A | N/A
14.2076 | 40.896 | 0.028006 | N/A | N/A | 0.085209 | N/A | N/A
14.2076 | 40.902 | 0.027975 | N/A | N/A | 0.084822 | N/A | N/A
14.2076 | 40.908 | 0.027967 | N/A | N/A | 0.084502 | N/A | N/A
14.2076 | 40.914 | 0.027985 | N/A | N/A | 0.084243 | N/A | N/A
14.2076 | 40.92 | 0.028029 | N/A | N/A | 0.084041 | N/A | N/A
14.2076 | 40.926 | 0.028112 | N/A | N/A | 0.083338 | N/A | N/A
14.2076 | 40.932 | 0.028151 | N/A | N/A | 0.083302 | N/A | N/A
14.2155 | 40.824 | 0.028139 | N/A | 4.7 | 0.086267 | N/A | 5.1
14.2155 | 40.83 | 0.028229 | N/A | 4.7 | 0.086289 | N/A | 5.1
14.2155 | 40.836 | 0.028279 | N/A | 4.7 | 0.086429 | N/A | 5.1
14.2155 | 40.842 | 0.028261 | N/A | 4.7 | 0.086609 | N/A | 5.1
14.2155 | 40.848 | 0.028252 | N/A | 4.7 | 0.086731 | N/A | 5.1
14.2155 | 40.854 | 0.02825 | N/A | 4.7 | 0.086822 | N/A | 5.1
14.2155 | 40.86 | 0.028035 | N/A | 4.7 | 0.086174 | N/A | 5.1
14.2155 | 40.866 | 0.028259 | N/A | N/A | 0.086809 | N/A | N/A
14.2155 | 40.872 | 0.028268 | N/A | N/A | 0.086901 | N/A | N/A
14.2155 | 40.878 | 0.028288 | N/A | N/A | 0.087028 | N/A | N/A
14.2155 | 40.884 | 0.028283 | N/A | N/A | 0.086936 | N/A | N/A
14.2155 | 40.89 | 0.028296 | N/A | N/A | 0.086702 | N/A | N/A
14.2155 | 40.896 | 0.028291 | N/A | N/A | 0.086406 | N/A | N/A
14.2155 | 40.902 | 0.028294 | N/A | N/A | 0.086139 | N/A | N/A
14.2155 | 40.908 | 0.028005 | N/A | N/A | 0.084598 | N/A | N/A
14.2155 | 40.914 | 0.028235 | N/A | N/A | 0.084826 | N/A | N/A
14.2155 | 40.92 | 0.028259 | N/A | N/A | 0.084548 | N/A | N/A
14.2155 | 40.926 | 0.028307 | N/A | N/A | 0.084252 | N/A | N/A
14.2155 | 40.932 | 0.028334 | N/A | N/A | 0.083619 | N/A | N/A
14.2234 | 40.83 | 0.028258 | N/A | 4.7 | 0.086484 | N/A | 5.1
14.2234 | 40.836 | 0.028267 | N/A | 4.7 | 0.086508 | N/A | 5.1
14.2234 | 40.842 | 0.028273 | N/A | 4.7 | 0.086688 | N/A | 5.1
14.2234 | 40.848 | 0.028268 | N/A | 4.7 | 0.086802 | N/A | 5.1
14.2234 | 40.854 | 0.028484 | N/A | 4.8 | 0.087444 | N/A | 5.1
14.2234 | 40.86 | 0.028492 | N/A | N/A | 0.087524 | N/A | N/A
14.2234 | 40.866 | 0.028484 | N/A | N/A | 0.08755 | N/A | N/A
14.2234 | 40.872 | 0.028293 | N/A | N/A | 0.086963 | N/A | N/A
14.2234 | 40.878 | 0.028302 | N/A | N/A | 0.087052 | N/A | N/A
14.2234 | 40.884 | 0.02838 | N/A | N/A | 0.087062 | N/A | N/A
14.2234 | 40.89 | 0.028317 | N/A | N/A | 0.086722 | N/A | N/A
14.2234 | 40.896 | 0.028318 | N/A | N/A | 0.086466 | N/A | N/A
14.2234 | 40.902 | 0.028527 | N/A | N/A | 0.086723 | N/A | N/A
14.2234 | 40.908 | 0.028539 | N/A | N/A | 0.086476 | N/A | N/A
14.2234 | 40.914 | 0.028539 | N/A | N/A | 0.086154 | N/A | N/A
14.2234 | 40.92 | 0.02828 | N/A | N/A | 0.084672 | N/A | N/A
14.2234 | 40.926 | 0.028317 | N/A | N/A | 0.084378 | N/A | N/A
14.2234 | 40.932 | 0.028376 | N/A | N/A | 0.084016 | N/A | N/A
14.2313 | 40.836 | 0.028261 | N/A | 4.7 | 0.08669 | N/A | 5.1
14.2313 | 40.842 | 0.028466 | N/A | 4.8 | 0.087299 | N/A | 5.1
14.2313 | 40.848 | 0.02849 | N/A | N/A | 0.087439 | N/A | N/A
14.2313 | 40.854 | 0.028506 | N/A | N/A | 0.087545 | N/A | N/A
14.2313 | 40.86 | 0.028513 | N/A | N/A | 0.087609 | N/A | N/A
14.2313 | 40.866 | 0.02851 | N/A | N/A | 0.087632 | N/A | N/A
14.2313 | 40.872 | 0.028496 | N/A | N/A | 0.087617 | N/A | N/A
14.2313 | 40.878 | 0.02845 | N/A | N/A | 0.086999 | N/A | N/A
14.2313 | 40.884 | 0.028444 | N/A | N/A | 0.086983 | N/A | N/A
14.2313 | 40.89 | 0.028505 | N/A | N/A | 0.087074 | N/A | N/A
14.2313 | 40.896 | 0.028531 | N/A | N/A | 0.086959 | N/A | N/A
14.2313 | 40.902 | 0.028549 | N/A | N/A | 0.086796 | N/A | N/A
14.2313 | 40.908 | 0.028557 | N/A | N/A | 0.086583 | N/A | N/A
14.2313 | 40.914 | 0.028556 | N/A | N/A | 0.086315 | N/A | N/A
14.2313 | 40.92 | 0.028547 | N/A | N/A | 0.085986 | N/A | N/A
14.2313 | 40.926 | 0.028344 | N/A | N/A | 0.084486 | N/A | N/A
14.2313 | 40.932 | 0.028342 | N/A | N/A | 0.084305 | N/A | N/A
14.2392 | 40.836 | 0.028271 | N/A | N/A | 0.086877 | N/A | N/A
14.2392 | 40.842 | 0.028507 | N/A | N/A | 0.08753 | N/A | N/A
14.2392 | 40.848 | 0.028521 | N/A | N/A | 0.087607 | N/A | N/A
14.2392 | 40.854 | 0.028534 | N/A | N/A | 0.087673 | N/A | N/A
14.2392 | 40.86 | 0.028542 | N/A | N/A | 0.087719 | N/A | N/A
14.2392 | 40.866 | 0.028544 | N/A | N/A | 0.087741 | N/A | N/A
14.2392 | 40.872 | 0.02854 | N/A | N/A | 0.087742 | N/A | N/A
14.2392 | 40.878 | 0.028533 | N/A | N/A | 0.087733 | N/A | N/A
14.2392 | 40.884 | 0.028501 | N/A | N/A | 0.087005 | N/A | N/A
14.2392 | 40.89 | 0.028561 | N/A | N/A | 0.087139 | N/A | N/A
14.2392 | 40.896 | 0.028571 | N/A | N/A | 0.087038 | N/A | N/A
14.2392 | 40.902 | 0.028579 | N/A | N/A | 0.0869 | N/A | N/A
14.2392 | 40.908 | 0.028581 | N/A | N/A | 0.086725 | N/A | N/A
14.2392 | 40.914 | 0.028578 | N/A | N/A | 0.086518 | N/A | N/A
14.2392 | 40.92 | 0.028571 | N/A | N/A | 0.08629 | N/A | N/A
14.2392 | 40.926 | 0.028563 | N/A | N/A | 0.086073 | N/A | N/A
14.2392 | 40.932 | 0.028334 | N/A | N/A | 0.084583 | N/A | N/A
14.2471 | 40.83 | 0.02819 | N/A | N/A | 0.086882 | N/A | N/A
14.2471 | 40.836 | 0.028537 | N/A | N/A | 0.087725 | N/A | N/A
14.2471 | 40.842 | 0.028545 | N/A | N/A | 0.087748 | N/A | N/A
14.2471 | 40.848 | 0.028555 | N/A | N/A | 0.087781 | N/A | N/A
14.2471 | 40.854 | 0.028566 | N/A | N/A | 0.087816 | N/A | N/A
14.2471 | 40.86 | 0.028575 | N/A | N/A | 0.087846 | N/A | N/A
14.2471 | 40.866 | 0.028583 | N/A | N/A | 0.087868 | N/A | N/A
14.2471 | 40.872 | 0.028588 | N/A | N/A | 0.087882 | N/A | N/A
14.2471 | 40.878 | 0.028591 | N/A | N/A | 0.08789 | N/A | N/A
14.2471 | 40.884 | 0.028617 | N/A | N/A | 0.087329 | N/A | N/A
14.2471 | 40.89 | 0.028615 | N/A | N/A | 0.087259 | N/A | N/A
14.2471 | 40.896 | 0.028614 | N/A | N/A | 0.087159 | N/A | N/A
14.2471 | 40.902 | 0.028613 | N/A | N/A | 0.087033 | N/A | N/A
14.2471 | 40.908 | 0.028609 | N/A | N/A | 0.086888 | N/A | N/A
14.2471 | 40.914 | 0.028603 | N/A | N/A | 0.086732 | N/A | N/A
14.2471 | 40.92 | 0.028597 | N/A | N/A | 0.086578 | N/A | N/A
14.2471 | 40.926 | 0.028591 | N/A | N/A | 0.086444 | N/A | N/A
14.2471 | 40.932 | 0.028346 | N/A | N/A | 0.084885 | N/A | N/A
14.255 | 40.836 | 0.028574 | N/A | N/A | 0.08796 | N/A | N/A
14.255 | 40.842 | 0.028579 | N/A | N/A | 0.087955 | N/A | N/A
14.255 | 40.848 | 0.028587 | N/A | N/A | 0.087952 | N/A | N/A
14.255 | 40.854 | 0.028597 | N/A | N/A | 0.08796 | N/A | N/A
14.255 | 40.86 | 0.028611 | N/A | N/A | 0.087979 | N/A | N/A
14.255 | 40.866 | 0.028626 | N/A | N/A | 0.088005 | N/A | N/A
14.255 | 40.872 | 0.02864 | N/A | N/A | 0.088033 | N/A | N/A
14.255 | 40.878 | 0.028651 | N/A | N/A | 0.088055 | N/A | N/A
14.255 | 40.884 | 0.028713 | N/A | N/A | 0.088286 | N/A | N/A
14.255 | 40.89 | 0.02867 | N/A | N/A | 0.087429 | N/A | N/A
14.255 | 40.896 | 0.028659 | N/A | N/A | 0.087317 | N/A | N/A
14.255 | 40.902 | 0.028648 | N/A | N/A | 0.087188 | N/A | N/A
14.255 | 40.908 | 0.028637 | N/A | N/A | 0.087057 | N/A | N/A
14.255 | 40.914 | 0.028628 | N/A | N/A | 0.086936 | N/A | N/A
14.255 | 40.92 | 0.028622 | N/A | N/A | 0.086833 | N/A | N/A
14.255 | 40.926 | 0.028617 | N/A | N/A | 0.086754 | N/A | N/A
14.255 | 40.932 | 0.028664 | N/A | N/A | 0.086274 | N/A | N/A
14.2629 | 40.848 | 0.028615 | N/A | N/A | 0.088113 | N/A | N/A
14.2629 | 40.854 | 0.028627 | N/A | N/A | 0.088096 | N/A | N/A
14.2629 | 40.86 | 0.028645 | N/A | N/A | 0.088107 | N/A | N/A
14.2629 | 40.866 | 0.028669 | N/A | N/A | 0.088141 | N/A | N/A
14.2629 | 40.872 | 0.028696 | N/A | N/A | 0.088191 | N/A | N/A
14.2629 | 40.878 | 0.028773 | N/A | N/A | 0.08845 | N/A | N/A
14.2629 | 40.884 | 0.028775 | N/A | N/A | 0.088433 | N/A | N/A
14.2629 | 40.89 | 0.028729 | N/A | N/A | 0.087646 | N/A | N/A
14.2629 | 40.896 | 0.028705 | N/A | N/A | 0.087499 | N/A | N/A
14.2629 | 40.902 | 0.028682 | N/A | N/A | 0.08735 | N/A | N/A
14.2629 | 40.908 | 0.028664 | N/A | N/A | 0.087218 | N/A | N/A
14.2629 | 40.914 | 0.028651 | N/A | N/A | 0.087118 | N/A | N/A
14.2629 | 40.92 | 0.028644 | N/A | N/A | 0.087055 | N/A | N/A
14.2629 | 40.926 | 0.028639 | N/A | N/A | 0.087021 | N/A | N/A
14.2629 | 40.932 | 0.02868 | N/A | N/A | 0.0866 | N/A | N/A
14.2708 | 40.848 | 0.028638 | N/A | N/A | 0.088254 | N/A | N/A
14.2708 | 40.854 | 0.028652 | N/A | N/A | 0.088213 | N/A | N/A
14.2708 | 40.86 | 0.028676 | N/A | N/A | 0.088218 | N/A | N/A
14.2708 | 40.866 | 0.028711 | N/A | N/A | 0.088266 | N/A | N/A
14.2708 | 40.872 | 0.028756 | N/A | N/A | 0.08835 | N/A | N/A
14.2708 | 40.878 | 0.02884 | N/A | N/A | 0.0886 | N/A | N/A
14.2708 | 40.884 | 0.028847 | N/A | N/A | 0.088595 | N/A | N/A
14.2708 | 40.89 | 0.028792 | N/A | N/A | 0.087905 | N/A | N/A
14.2708 | 40.896 | 0.028749 | N/A | N/A | 0.087688 | N/A | N/A
14.2708 | 40.902 | 0.028713 | N/A | N/A | 0.087499 | N/A | N/A
14.2708 | 40.908 | 0.028687 | N/A | N/A | 0.087358 | N/A | N/A
14.2708 | 40.914 | 0.02867 | N/A | N/A | 0.087269 | N/A | N/A
14.2708 | 40.92 | 0.028661 | N/A | N/A | 0.087238 | N/A | N/A
14.2708 | 40.926 | 0.028697 | N/A | N/A | 0.086946 | N/A | N/A
14.2708 | 40.932 | 0.028689 | N/A | N/A | 0.086948 | N/A | N/A
14.2787 | 40.842 | 0.028735 | N/A | N/A | 0.088728 | N/A | N/A
14.2787 | 40.848 | 0.02876 | N/A | N/A | 0.08866 | N/A | N/A
14.2787 | 40.854 | 0.02867 | N/A | N/A | 0.088299 | N/A | N/A
14.2787 | 40.86 | 0.028699 | N/A | N/A | 0.088302 | N/A | N/A
14.2787 | 40.866 | 0.028944 | N/A | N/A | 0.088949 | N/A | N/A
14.2787 | 40.872 | 0.028971 | N/A | N/A | 0.088955 | N/A | N/A
14.2787 | 40.878 | 0.029001 | N/A | N/A | 0.088971 | N/A | N/A
14.2787 | 40.884 | 0.02894 | N/A | N/A | 0.088793 | N/A | N/A
14.2787 | 40.89 | 0.028982 | N/A | N/A | 0.088795 | N/A | N/A
14.2787 | 40.896 | 0.028953 | N/A | N/A | 0.088699 | N/A | N/A
14.2787 | 40.902 | 0.028736 | N/A | N/A | 0.087616 | N/A | N/A
14.2787 | 40.908 | 0.028704 | N/A | N/A | 0.087463 | N/A | N/A
14.2787 | 40.914 | 0.028684 | N/A | N/A | 0.087379 | N/A | N/A
14.2787 | 40.92 | 0.028849 | N/A | N/A | 0.087895 | N/A | N/A
14.2787 | 40.926 | 0.028797 | N/A | N/A | 0.087834 | N/A | N/A
14.2787 | 40.932 | 0.02869 | N/A | N/A | 0.08738 | N/A | N/A