## Foglio1
Features of the 70 events considered in the study: latitude (Lat) and longitude (long) of the epicenter (in WGS84 format), depth, duration magnitude (Md), moment magnitude (Mw) from spectral fitting of S-wave displacement records with ucertainty (standard deviation on the estimated value, std), logarithimic seismic moment (logM0) and ucertainty, rupture size (L) and uncertainty, stress drop (SD) and uncertainty. Yes and No in the the column "Used for GMM calibration" indicates that the event was used or not when calibrating the ground motion model.
n° | Date | Lat [°] | Long [°] | depth [km] | Md | Mw | std(Mw) | log(M0) | std[log(M0)] | L [m] | std(L) [m] | SD [Mpa] | std(SD) [Mpa] | Used for GMM calibration
1 | 2022-03-16 14:14 | 40.8275 | 14.1371 | 2.5057 | 2.7 | 3.2828 | 0.03 | 14.0291 | 0.04 | 1040 | 40 | 0.3327 | 0.06 | YES
2 | 2022-03-29 17:45 | 40.8297 | 14.1485 | 2.4767 | 3 | 2.9556 | 0.019 | 13.5383 | 0.03 | 880 | 30 | 0.1774 | 0.03 | YES
3 | 2022-07-30 03:27 | 40.8263 | 14.1415 | 1.6331 | 2.7 | 2.1046 | 0.018 | 12.2618 | 0.03 | 320 | 9 | 0.1952 | 0.02 | YES
4 | 2022-11-12 21:37 | 40.803 | 14.1158 | 3.2842 | 2.7 | 2.6556 | 0.03 | 13.0884 | 0.05 | 960 | 100 | 0.0485 | 0.008 | YES
5 | 2022-11-30 02:34 | 40.8287 | 14.1496 | 2.2429 | 2.6 | 2.5983 | 0.02 | 13.0024 | 0.03 | 310 | 13 | 1.1814 | 0.17 | YES
6 | 2023-01-19 08:44 | 40.8273 | 14.1343 | 2.4969 | 2.5 | 2.5943 | 0.02 | 12.9964 | 0.03 | 720 | 40 | 0.093 | 0.02 | YES
7 | 2023-02-05 00:45 | 40.8042 | 14.1156 | 3.6255 | 3 | 2.9242 | 0.016 | 13.4912 | 0.02 | 660 | 20 | 0.3773 | 0.05 | YES
8 | 2023-03-04 13:15 | 40.8361 | 14.127 | 2.7888 | 2.6 | 2.4545 | 0.018 | 12.7867 | 0.03 | 308 | 14 | 0.7331 | 0.17 | YES
9 | 2023-03-13 22:40 | 40.8333 | 14.1404 | 2.1822 | 2.8 | 2.3671 | 0.02 | 12.6556 | 0.03 | 500 | 30 | 0.1267 | 0.04 | YES
10 | 2023-03-24 05:24 | 40.8289 | 14.1475 | 2.1216 | 2.6 | 2.6295 | 0.017 | 13.0493 | 0.02 | 554 | 19 | 0.2306 | 0.03 | YES
11 | 2023-04-10 03:54 | 40.8341 | 14.1411 | 2.708 | 2.7 | 2.5574 | 0.015 | 12.9412 | 0.02 | 560 | 20 | 0.174 | 0.03 | YES
12 | 2023-04-15 05:54 | 40.8152 | 14.1558 | 2.708 | 2.8 | 2.3582 | 0.013 | 12.6423 | 0.019 | 302 | 10 | 0.5576 | 0.07 | YES
13 | 2023-04-26 03:03 | 40.8279 | 14.1519 | 2.2328 | 2.7 | 1.9474 | 0.017 | 12.026 | 0.03 | 120 | 4 | 2.1506 | 0.4 | YES
14 | 2023-05-08 02:28 | 40.8274 | 14.1388 | 2.1633 | 3.4 | 2.8334 | 0.018 | 13.3551 | 0.03 | 700 | 20 | 0.2311 | 0.04 | YES
15 | 2023-05-08 22:33 | 40.8237 | 14.1344 | 1.314 | 2.8 | 2.1142 | 0.014 | 12.2763 | 0.02 | 328 | 11 | 0.1874 | 0.03 | YES
16 | 2023-06-02 09:43 | 40.8272 | 14.1421 | 1.8486 | 2.6 | 2.2173 | 0.019 | 12.431 | 0.03 | 192 | 8 | 1.334 | 0.3 | YES
17 | 2023-06-11 06:44 | 40.8336 | 14.1111 | 3.6608 | 3.6 | 3.1489 | 0.015 | 13.8284 | 0.02 | 1000 | 30 | 0.2358 | 0.03 | YES
18 | 2023-06-15 15:39 | 40.8293 | 14.1371 | 2.3844 | 2.9 | 2.5309 | 0.02 | 12.9014 | 0.03 | 400 | 16 | 0.4358 | 0.06 | YES
19 | 2023-08-14 22:46 | 40.8326 | 14.0972 | 4.2472 | 2.6 | 2.338 | 0.016 | 12.612 | 0.02 | 416 | 19 | 0.199 | 0.04 | YES
20 | 2023-08-18 00:01 | 40.8184 | 14.1478 | 0.2682 | 2.5 | 1.226 | 0.02 | 10.944 | 0.03 | 180 | 7 | 0.0528 | 0.011 | YES
21 | 2023-08-18 04:09 | 40.8262 | 14.1469 | 2.162 | 3.1 | 3.0185 | 0.017 | 13.6328 | 0.03 | 820 | 30 | 0.2725 | 0.02 | YES
22 | 2023-08-18 04:18 | 40.829 | 14.1401 | 2.4653 | 3.6 | 3.2486 | 0.018 | 13.9779 | 0.03 | 1000 | 30 | 0.3326 | 0.04 | YES
23 | 2023-08-18 04:22 | 40.8281 | 14.1391 | 2.1418 | 2.8 | 2.8277 | 0.019 | 13.3465 | 0.03 | 780 | 30 | 0.1638 | 0.02 | YES
24 | 2023-08-18 04:10 | 40.8266 | 14.1514 | 1.9206 | 2.5 | 2.8897 | 0.03 | 13.4396 | 0.04 | 640 | 40 | 0.3674 | 0.09 | NO
25 | 2023-08-21 02:48 | 40.8364 | 14.1227 | 2.9102 | 2.5 | 2.6452 | 0.015 | 13.0728 | 0.02 | 580 | 20 | 0.2121 | 0.04 | YES
26 | 2023-08-27 21:14 | 40.8033 | 14.1156 | 3.3462 | 2.6 | 2.5553 | 0.03 | 12.9379 | 0.05 | 600 | 40 | 0.1404 | 0.02 | YES
27 | 2023-09-07 17:45 | 40.8271 | 14.1409 | 1.7083 | 3.8 | 3.287 | 0.02 | 14.0356 | 0.03 | 1040 | 40 | 0.3377 | 0.04 | YES
28 | 2023-09-12 02:28 | 40.8261 | 14.1412 | 1.6577 | 2.9 | 2.1675 | 0.016 | 12.3563 | 0.02 | 264 | 8 | 0.4321 | 0.06 | YES
29 | 2023-09-20 22:54 | 40.8154 | 14.1571 | 2.4868 | 2.5 | 2.2439 | 0.011 | 12.4708 | 0.017 | 362 | 13 | 0.2181 | 0.04 | YES
30 | 2023-09-22 09:02 | 40.8276 | 14.1418 | 1.7993 | 3 | 2.6895 | 0.017 | 13.1393 | 0.03 | 420 | 13 | 0.6511 | 0.1 | YES
31 | 2023-09-24 15:35 | 40.8118 | 14.1552 | 3.0416 | 2.8 | 2.7288 | 0.018 | 13.1982 | 0.03 | 540 | 30 | 0.3508 | 0.07 | YES
32 | 2023-09-26 07:10 | 40.8056 | 14.1117 | 3.446 | 3.2 | 3.3406 | 0.03 | 14.1159 | 0.05 | 1140 | 40 | 0.3085 | 0.05 | YES
33 | 2023-09-27 01:35 | 40.8172 | 14.1558 | 2.8192 | 4.2 | 3.5505 | 0.02 | 14.4308 | 0.04 | 740 | 20 | 2.3288 | 0.4 | YES
34 | 2023-09-27 09:16 | 40.8221 | 14.1329 | 1.0107 | 2.5 | 1.903 | 0.02 | 11.9595 | 0.04 | 280 | 9 | 0.1452 | 0.019 | YES
35 | 2023-09-29 21:57 | 40.8277 | 14.1364 | 2.4767 | 2.5 | 2.1653 | 0.017 | 12.353 | 0.03 | 338 | 9 | 0.2043 | 0.02 | YES
36 | 2023-10-01 13:33 | 40.834 | 14.135 | 2.5765 | 2.9 | 2.5745 | 0.03 | 12.9667 | 0.04 | 480 | 20 | 0.2932 | 0.06 | YES
37 | 2023-10-02 20:08 | 40.8298 | 14.1485 | 2.4565 | 4 | 3.3506 | 0.02 | 14.1309 | 0.03 | 900 | 30 | 0.649 | 0.08 | YES
38 | 2023-10-04 08:46 | 40.8275 | 14.134 | 2.526 | 2.6 | 2.777 | 0.02 | 13.2705 | 0.03 | 680 | 20 | 0.2075 | 0.03 | YES
39 | 2023-10-16 10:36 | 40.8253 | 14.1425 | 1.81 | 3.6 | 2.8485 | 0.017 | 13.3777 | 0.03 | 494 | 16 | 0.6927 | 0.1 | YES
40 | 2023-11-23 18:41 | 40.8299 | 14.1347 | 2.6384 | 3.1 | 2.6893 | 0.019 | 13.1389 | 0.03 | 780 | 40 | 0.1015 | 0.02 | YES
41 | 2024-01-21 09:35 | 40.8072 | 14.1096 | 3.6078 | 2.6 | 2.7293 | 0.02 | 13.1989 | 0.04 | 640 | 30 | 0.2111 | 0.04 | YES
42 | 2024-02-17 18:09 | 40.8108 | 14.1005 | 3.9288 | 2.7 | 2.6038 | 0.03 | 13.0107 | 0.05 | 700 | 40 | 0.1046 | 0.02 | YES
43 | 2024-02-17 19:22 | 40.8336 | 14.1188 | 2.9986 | 3 | 2.563 | 0.014 | 12.9495 | 0.02 | 566 | 17 | 0.1719 | 0.02 | YES
44 | 2024-03-03 09:01 | 40.8159 | 14.1556 | 2.7686 | 3.4 | 3.021 | 0.02 | 13.6365 | 0.03 | 444 | 16 | 1.7315 | 0.3 | YES
45 | 2024-03-10 17:15 | 40.8221 | 14.1329 | 1.0069 | 2.6 | 1.9795 | 0.03 | 12.0743 | 0.05 | 396 | 20 | 0.0669 | 0.02 | YES
46 | 2024-04-04 05:14 | 40.8258 | 14.114 | 2.4 | 2.7 | 2.4031 | 0.012 | 12.7097 | 0.017 | 226 | 5 | 1.5539 | 0.15 | YES
47 | 2024-04-04 05:32 | 40.8228 | 14.1142 | 2.6 | 2.9 | 2.6754 | 0.02 | 13.1181 | 0.03 | 420 | 30 | 0.62 | 0.19 | YES
48 | 2024-04-09 20:32 | 40.8328 | 14.1472 | 2.8 | 2.8 | 2.6738 | 0.016 | 13.1157 | 0.02 | 1000 | 40 | 0.0457 | 0.005 | YES
49 | 2024-04-14 07:46 | 40.8298 | 14.1402 | 2.8 | 3.1 | 3.1012 | 0.019 | 13.7569 | 0.03 | 680 | 30 | 0.6359 | 0.12 | YES
50 | 2024-04-14 07:44 | 40.8282 | 14.1368 | 2.5 | 3.7 | 3.2058 | 0.017 | 13.9137 | 0.03 | 706 | 19 | 0.8154 | 0.1 | NO
51 | 2024-04-14 08:01 | 40.8293 | 14.1383 | 2.4 | 3 | 2.7498 | 0.017 | 13.2296 | 0.03 | 680 | 20 | 0.1889 | 0.03 | YES
52 | 2024-04-14 07:57 | 40.8258 | 14.1383 | 1 | 2.7 | 1.6095 | 0.014 | 11.5193 | 0.02 | 124 | 3 | 0.6069 | 0.08 | YES
53 | 2024-04-14 08:08 | 40.83 | 14.1402 | 1.8 | 2.5 | 1.9867 | 0.016 | 12.085 | 0.02 | 194 | 6 | 0.5831 | 0.1 | YES
54 | 2024-04-16 03:38 | 40.83 | 14.1498 | 2.6 | 2.5 | 2.4674 | 0.013 | 12.8061 | 0.019 | 508 | 15 | 0.1708 | 0.02 | YES
55 | 2024-04-27 03:44 | 40.8113 | 14.0943 | 3 | 3.9 | 3.568 | 0.014 | 14.457 | 0.02 | 702 | 13 | 2.8979 | 0.15 | YES
56 | 2024-05-07 01:47 | 40.827 | 14.1447 | 1.6 | 3.2 | 2.5155 | 0.015 | 12.8783 | 0.02 | 296 | 8 | 1.0197 | 0.12 | YES
57 | 2024-05-07 03:53 | 40.829 | 14.1442 | 1.4 | 2.9 | 2.5472 | 0.02 | 12.9259 | 0.03 | 238 | 7 | 2.1888 | 0.4 | YES
58 | 2024-05-07 17:37 | 40.8253 | 14.1378 | 2.3 | 2.7 | 2.4811 | 0.01 | 12.8267 | 0.016 | 282 | 7 | 1.0472 | 0.1 | YES
59 | 2024-05-08 05:29 | 40.836 | 14.1247 | 2.8 | 2.6 | 2.3443 | 0.015 | 12.6214 | 0.02 | 372 | 11 | 0.2844 | 0.04 | YES
60 | 2024-05-10 11:25 | 40.8047 | 14.1055 | 2.6 | 3.7 | 3.0329 | 0.016 | 13.6543 | 0.02 | 940 | 40 | 0.1901 | 0.03 | YES
61 | 2024-05-10 11:26 | 40.8075 | 14.1087 | 3.7 | 3.6 | 2.6956 | 0.04 | 13.1484 | 0.05 | 166 | 7 | 10.7679 | 1.8 | NO
62 | 2024-05-13 01:30 | 40.8283 | 14.0873 | 2.9 | 2.9 | 2.7801 | 0.016 | 13.2752 | 0.02 | 464 | 17 | 0.6603 | 0.11 | NO
63 | 2024-05-13 20:49 | 40.8315 | 14.1402 | 1.9 | 2.5 | 1.8545 | 0.017 | 11.8867 | 0.03 | 186 | 5 | 0.419 | 0.06 | YES
64 | 2024-05-18 04:30 | 40.835 | 14.1467 | 2.8 | 2.8 | 2.5614 | 0.011 | 12.9471 | 0.017 | 408 | 13 | 0.4563 | 0.07 | YES
65 | 2024-05-20 18:10 | 40.8277 | 14.138 | 2.6 | 4.4 | 3.9565 | 0.02 | 15.0398 | 0.03 | 786 | 19 | 7.8991 | 0.9 | YES
66 | 2024-05-20 17:51 | 40.8358 | 14.1305 | 2.8 | 3.5 | 3.1457 | 0.011 | 13.8235 | 0.017 | 688 | 20 | 0.7159 | 0.08 | YES
67 | 2024-05-20 19:46 | 40.8263 | 14.138 | 2.5 | 3.9 | 3.7169 | 0.017 | 14.6803 | 0.03 | 920 | 20 | 2.1528 | 0.14 | YES
68 | 2024-05-20 19:55 | 40.824 | 14.1287 | 2.5 | 3.1 | 2.8443 | 0.01 | 13.3714 | 0.015 | 720 | 30 | 0.2205 | 0.03 | NO
69 | 2024-05-20 21:00 | 40.8228 | 14.1232 | 2.7 | 3.6 | 3.0206 | 0.012 | 13.6359 | 0.018 | 640 | 20 | 0.5773 | 0.08 | YES
70 | 2024-05-20 22:55 | 40.8203 | 14.1435 | 0.4 | 2.8 | 1.833 | 0.018 | 11.8545 | 0.03 | 394 | 10 | 0.0409 | 0.005 | YES