## Foglio1
Fragility parameters (logarithmic mean η and standard deviation β of the failure intensity, expressed in g-unit) for the considered 3-st reinforced concrete buildings. The ID-building is as follows: typology, infilling type, number of stories, design epoch.
Building description | Building-ID | Intensity measure | η | β
3-st RC building designed according to pre ‘70s standards | RC_IF_3_Pre-‘70s | Sa(T=1.0s) | -1.77 | 0.56
3-st RC building designed according to ‘70s standards | RC_IF_3_‘70s | Sa(T=1.0s) | -1.74 | 0.65
3-st RC building designed according to ‘80s-‘90s standards | RC_IF_3_‘80-'90 | Sa(T=1.0s) | -1.11 | 0.58
3-storey RC building designed according to current standards | RC_IF_3_NTC18 | Sa(T=0.15s) | 1.41 | 0.32