## Legend
Supplementary Data 1. Overview of LC-MS setups used in the PYE ring trial.

## LC_MS_setups
Lab ID | Abreviation | LC | MS | Overall analysis time [min] | Gradient time [min] | Flow rate [nL/min] | Column | DIA | No. replicates | DIA - on-column load [ug] | DIA - (max.) cycle time (w/o overhead) [s] | DDA | No. replicates | DDA - on-column load [ug] | DDA settings | DDA - (max.) cycle time (w/o overhead) [s]
A | A_ulti_ex | Ultimate 3000 | Exploris 480 | 90 | 50 | 300 | IonOpticks Odyssey column, 25 cm x 75 µm, C18 1.6 µm | yes | 6 | 0.3 | 2.2 s; max. inject auto - 30 MS2 scans (20 Da window) | yes | 6 | 0.3 | Top20 (centroid) | 0.77
A | A_evo_ex | EvoSep | Exploris 480 | 48 (30 SPD) | 44 | 220 | Dr. Maisch C18 AQ, 15 cmx150 µm, 1.5 µm | yes | 6 | 0.5 | 2.2 s; max. inject auto - 30 MS2 scans (20 Da window) | yes | 6 | 0.5 | Top20 (profile) | 0.896
B | B_ulti_HF | Ultimate 3000 | HF |  | 90 | 250 | Waters nanoEase M/Z HSS T3 column, 25 cm x 75 µm, C18 1.8 µm, 100 Å | yes | 6 |  | 37 MS2 scans (var. window) | yes | 6 |  | Top 10 (profile)
B | B_ulti_HFX | Ultimate 3000 | HFX |  | 90 | 250 | Waters nanoEase M/Z HSS T3 column, 25 cm x 75 µm, C18 1.8 µm, 100 Å | yes | 6 |  | 37 MS2 scans (var. window) | yes | 6 |  | Top 15 (profile) | 0.78
C | C_nE_tTOF | nanoElute | timsTOF |  | 70 | 300 | self-packed, ReproSil-Pur 120 C18-AQ resin, Dr Maisch, 15 cm x 75 µm, 1.9 µm | yes | 6 |  | 1.4s | yes | 6 |  | Top10 | 1.1s
D | D_ulti_ecl | Ultimate 3000 | Orbitrap Eclipse | 80 | 60 | 300 | self-packed, ReproSil Gold C18-AQ, Dr. Maisch, 40 mm × 75 μm, 3 μm | yes | 6 | 0.3 | 40 MS2 scans (var window width) | yes | 6 | 0.3 | Fixed cycle time | 2
D | D_Vanq_ex | Vanquish Neo (MF) | Exploris 480 | 62 | 60 | 50000 | Thermo Acclaim PepMap 100 C18 column, 15 cm × 1 mm ID, 2 μm, 100 Å | yes | 6 | 10 | 1.54s - 40 MS2 scans (22.5 Da) | yes | 5 | 10 | Fixed cycle time | 1.2
E | E_ulti_lumos | Ultimate 3000 | Fusion Lumos | 80 | 60 | 300 | self-packed, ReproSil Gold C18-AQ, Dr. Maisch, 40 mm × 75 μm, 3 μm | yes | 6 | 0.3 | All control 40 windows a 30000 resolution (~1.2 sec) - 40 MS2 scans (var window width) | yes | 6 | 0.3 | Top20 | 0.49
E | E_Vanq_ex | Vanquish Neo (MF) | Exploris 480 | 62 | 60 | 50000 | Thermo Acclaim PepMap 100 C18 column, 15 cm × 1 mm ID, 2 μm, 100 Å | yes | 5 | 10 | 1.54 s - 40 MS2 scans (22.5 Da) | yes | 5 | 10 | Fixed cycle time | 1.2
F | f_Vanq_ecl | Vanquish Neo (MF) | Orbitrap Eclipse | 67 | 60 | 50000 | Thermo Acclaim PepMap 100 C18 column, 15 cm × 1 mm ID, 2 μm, 100 Å |  |  |  |  | yes | 6 | 9 | Fixed cycle time | 1.5
G | G_nLC_tTOF | Easy nLC 1200 | timsTOF | 40 (w/o equilibration) | 30 | 300 | IonOpticks Aurora column, 25 cm x 75 µm, C18 1.6 μm, CSI | yes | 6 | 0.2 | 1.26 s | yes | 6 | 0.2 | PASEF- 10 PASEF scans | 1.16
G | G_ulti_ex | Ultimate 3000 | Exploris 480 | 60 | 48 | 300 | Waters BEH columns 186008795 | yes | 6 | 1 | 2.11 s - 31 MS2 scans (var window width) | yes | 6 | 1 | Fixed cycle time | 1
H | H_ulti_ecl | Ultimate 3000 | Orbitrap Eclipse | 141 | 120 | 300 | self-packed, Reprosil-Pur 120 C18-AQ resin, Dr Maisch, 30 cm x 100 µm, 1.9 µm | yes | 6 | 0.66 | 3s - 55 w (var window width) | yes | 6 | 0.66 | Fixed cycle time | 3
H | H_ulti_ex | Ultimate 3000 | Exploris 480 | 120 | 102 | 300 | Waters BEH columns 186008795 | yes | 6 | 0.66 | 3.27 s - 48 w (var window width)? | yes | 6 | 0.66 | Fixed cycle time | 2
I | I_nLC_ex | Easy nLC 1200 | Exploris 480 |  | 44 | 250 | self-packed, C18-AQ 1.9 µm beads Dr. Maisch Reprosil-Pur 120, 20 cm x 75 µm,1.9 µm | yes | 6 |  | >2.16 - 40 MS2 scans (var window width)
J | J_nLC_tTOF | Easy nLC 1200 | timsTOF | 100 | 44 | 250 | self-packed, C18-AQ 1.9 µm beads Dr. Maisch Reprosil-Pur 120, 20 cm x 75 µm,1.9 µm | yes | 3 | 0.1 | 1.7s - 100 ms (16 PASEF scans, 32 x 26 Da)
K | K_Mclass_zTOF | M-Class | ZenoTOF | 30 | 20 | 5000 | Waters nanoEase M/Z HSS T3 C18 column, 0.3 x 150 mm, 1.8 µm, 100 Å | yes | 6 | 0.2 and 0.5
L | L_nE_tTOF | nanoElute | timsTOF | 41 | 35.5 | 850 | Bruker PepSep C18 column, 25 cm x 150 µm, 1.5 µm | yes | 3 | 0.25 | 1.7 s
L | L_nAcqu_tTOF | nanoAcquitiy | timsTOF | 14 | 11 | 2000 | IonOpticks Aurora column, 5 cm x 150 μm, C18 1.6 μm, CSI | yes | 3 | 0.25 | 0.84 s
L | L_ulti_ex_FAIMS | Ultimate 3000 | Exploris 480 FAIMS | 40 | 29 | 300 | Waters nanoEase M/Z HSS-T3 C18 100 mm x 100 μm, 1.8 μm | yes | 3 | 0.15 | 1.6 s
L | L_ulti_ex | Ultimate 3000 | Exploris 480 | 40 | 29 | 300 | Waters nanoEase M/Z HSS-T3 C18 100 mm x 100 μm, 1.8 μm | yes | 3 | 0.15 | 1.54s

## summary overview
LC-MS setup | Count | LC only | Count | MS only | Count
ulti_ex | 8 | Ultimate 3000 | 18 | Exploris | 15
ulti_ecl | 4 | Vanquish Neo (MF) | 5 | timsTOF | 7
Vanq_ex | 4 | Easy nLC 1200 | 4 | Orbitrap Eclipse | 5
nE_tTOF | 3 | nanoElute | 3 | HF | 2
nLC_tTOF | 3 | EvoSep | 2 | HFX | 2
evo_ex | 2 | M-Class | 1 | Fusion Lumos | 2
ulti_HF | 2 | nanoAcquitiy | 1 | ZenoTOF | 1
ulti_HFX | 2
ulti_lumos | 2 | Sum | 34 | Sum | 34
Vanq_ecl | 1
nLC_ex | 1
Mclass_zTOF | 1
nAcqu_tTOF | 1
Sum | 34