## Sheet1
Supplementary Data 4 ¦ Information for constructing text prompts of each dataset. This includes details on the restoration task type, sample type, structure type, fluorescence indicator, and the input and target imaging conditions (microscope type and its associated imaging parameters).
Dataset Name | task | sample | structure | fluorescence indicator | input microscope-device | input microscope-params | input pixel size | target microscope-device | target microscope-params | target pixel size
biosr-cpp-sr-1 | super-resolution with a scale factor of 2 | fixed COS-7 cell line | clathrin-coated pits | mEmerald (GFP) | wide-field microscope | with excitation numerical aperture (NA) of 1.41, detection numerical aperture (NA) of 1.3 | 62.6 x 62.6 nm. nearest interpolation with a factor of 2. | linear structured illumination microscope | with excitation numerical aperture (NA) of 1.41, detection numerical aperture (NA) of 1.3 | 31.3 x 31.3 nm
biosr-cpp-sr-2 | super-resolution with a scale factor of 2 | fixed COS-7 cell line | clathrin-coated pits | mEmerald (GFP) | wide-field microscope | with excitation numerical aperture (NA) of 1.41, detection numerical aperture (NA) of 1.3 | 62.6 x 62.6 nm. nearest interpolation with a factor of 2. | linear structured illumination microscope | with excitation numerical aperture (NA) of 1.41, detection numerical aperture (NA) of 1.3 | 31.3 x 31.3 nm
biosr-cpp-sr-3 | super-resolution with a scale factor of 2 | fixed COS-7 cell line | clathrin-coated pits | mEmerald (GFP) | wide-field microscope | with excitation numerical aperture (NA) of 1.41, detection numerical aperture (NA) of 1.3 | 62.6 x 62.6 nm. nearest interpolation with a factor of 2. | linear structured illumination microscope | with excitation numerical aperture (NA) of 1.41, detection numerical aperture (NA) of 1.3 | 31.3 x 31.3 nm
biosr-cpp-sr-4 | super-resolution with a scale factor of 2 | fixed COS-7 cell line | clathrin-coated pits | mEmerald (GFP) | wide-field microscope | with excitation numerical aperture (NA) of 1.41, detection numerical aperture (NA) of 1.3 | 62.6 x 62.6 nm. nearest interpolation with a factor of 2. | linear structured illumination microscope | with excitation numerical aperture (NA) of 1.41, detection numerical aperture (NA) of 1.3 | 31.3 x 31.3 nm
biosr-cpp-sr-5 | super-resolution with a scale factor of 2 | fixed COS-7 cell line | clathrin-coated pits | mEmerald (GFP) | wide-field microscope | with excitation numerical aperture (NA) of 1.41, detection numerical aperture (NA) of 1.3 | 62.6 x 62.6 nm. nearest interpolation with a factor of 2. | linear structured illumination microscope | with excitation numerical aperture (NA) of 1.41, detection numerical aperture (NA) of 1.3 | 31.3 x 31.3 nm
biosr-cpp-sr-6 | super-resolution with a scale factor of 2 | fixed COS-7 cell line | clathrin-coated pits | mEmerald (GFP) | wide-field microscope | with excitation numerical aperture (NA) of 1.41, detection numerical aperture (NA) of 1.3 | 62.6 x 62.6 nm. nearest interpolation with a factor of 2. | linear structured illumination microscope | with excitation numerical aperture (NA) of 1.41, detection numerical aperture (NA) of 1.3 | 31.3 x 31.3 nm
biosr-cpp-sr-7 | super-resolution with a scale factor of 2 | fixed COS-7 cell line | clathrin-coated pits | mEmerald (GFP) | wide-field microscope | with excitation numerical aperture (NA) of 1.41, detection numerical aperture (NA) of 1.3 | 62.6 x 62.6 nm. nearest interpolation with a factor of 2. | linear structured illumination microscope | with excitation numerical aperture (NA) of 1.41, detection numerical aperture (NA) of 1.3 | 31.3 x 31.3 nm
biosr-cpp-sr-8 | super-resolution with a scale factor of 2 | fixed COS-7 cell line | clathrin-coated pits | mEmerald (GFP) | wide-field microscope | with excitation numerical aperture (NA) of 1.41, detection numerical aperture (NA) of 1.3 | 62.6 x 62.6 nm. nearest interpolation with a factor of 2. | linear structured illumination microscope | with excitation numerical aperture (NA) of 1.41, detection numerical aperture (NA) of 1.3 | 31.3 x 31.3 nm
biosr-cpp-sr-9 | super-resolution with a scale factor of 2 | fixed COS-7 cell line | clathrin-coated pits | mEmerald (GFP) | wide-field microscope | with excitation numerical aperture (NA) of 1.41, detection numerical aperture (NA) of 1.3 | 62.6 x 62.6 nm. nearest interpolation with a factor of 2. | linear structured illumination microscope | with excitation numerical aperture (NA) of 1.41, detection numerical aperture (NA) of 1.3 | 31.3 x 31.3 nm
biosr-er-sr-1 | super-resolution with a scale factor of 2 | fixed COS-7 cell line | endoplasmic reticulum | mEmerald (GFP) | wide-field microscope | with excitation numerical aperture (NA) of 1.35, detection numerical aperture (NA) of 1.3 | 62.6 x 62.6 nm. nearest interpolation with a factor of 2 | linear structured illumination microscope | with excitation numerical aperture (NA) of 1.35, detection numerical aperture (NA) of 1.3 | 31.3 x 31.3 nm
biosr-er-sr-2 | super-resolution with a scale factor of 2 | fixed COS-7 cell line | endoplasmic reticulum | mEmerald (GFP) | wide-field microscope | with excitation numerical aperture (NA) of 1.35, detection numerical aperture (NA) of 1.3 | 62.6 x 62.6 nm. nearest interpolation with a factor of 2 | linear structured illumination microscope | with excitation numerical aperture (NA) of 1.35, detection numerical aperture (NA) of 1.3 | 31.3 x 31.3 nm
biosr-er-sr-3 | super-resolution with a scale factor of 2 | fixed COS-7 cell line | endoplasmic reticulum | mEmerald (GFP) | wide-field microscope | with excitation numerical aperture (NA) of 1.35, detection numerical aperture (NA) of 1.3 | 62.6 x 62.6 nm. nearest interpolation with a factor of 2 | linear structured illumination microscope | with excitation numerical aperture (NA) of 1.35, detection numerical aperture (NA) of 1.3 | 31.3 x 31.3 nm
biosr-er-sr-4 | super-resolution with a scale factor of 2 | fixed COS-7 cell line | endoplasmic reticulum | mEmerald (GFP) | wide-field microscope | with excitation numerical aperture (NA) of 1.35, detection numerical aperture (NA) of 1.3 | 62.6 x 62.6 nm. nearest interpolation with a factor of 2 | linear structured illumination microscope | with excitation numerical aperture (NA) of 1.35, detection numerical aperture (NA) of 1.3 | 31.3 x 31.3 nm
biosr-er-sr-5 | super-resolution with a scale factor of 2 | fixed COS-7 cell line | endoplasmic reticulum | mEmerald (GFP) | wide-field microscope | with excitation numerical aperture (NA) of 1.35, detection numerical aperture (NA) of 1.3 | 62.6 x 62.6 nm. nearest interpolation with a factor of 2 | linear structured illumination microscope | with excitation numerical aperture (NA) of 1.35, detection numerical aperture (NA) of 1.3 | 31.3 x 31.3 nm
biosr-er-sr-6 | super-resolution with a scale factor of 2 | fixed COS-7 cell line | endoplasmic reticulum | mEmerald (GFP) | wide-field microscope | with excitation numerical aperture (NA) of 1.35, detection numerical aperture (NA) of 1.3 | 62.6 x 62.6 nm. nearest interpolation with a factor of 2 | linear structured illumination microscope | with excitation numerical aperture (NA) of 1.35, detection numerical aperture (NA) of 1.3 | 31.3 x 31.3 nm
biosr-mt-sr-1 | super-resolution with a scale factor of 2 | fixed COS-7 cell line | microtubule | mEmerald (GFP) | wide-field microscope | with excitation numerical aperture (NA) of 1.35, detection numerical aperture (NA) of 1.3 | 62.6 x 62.6 nm. nearest interpolation with a factor of 2 | linear structured illumination microscope | with excitation numerical aperture (NA) of 1.35, detection numerical aperture (NA) of 1.3 | 31.3 x 31.3 nm
biosr-mt-sr-2 | super-resolution with a scale factor of 2 | fixed COS-7 cell line | microtubule | mEmerald (GFP) | wide-field microscope | with excitation numerical aperture (NA) of 1.35, detection numerical aperture (NA) of 1.3 | 62.6 x 62.6 nm. nearest interpolation with a factor of 2 | linear structured illumination microscope | with excitation numerical aperture (NA) of 1.35, detection numerical aperture (NA) of 1.3 | 31.3 x 31.3 nm
biosr-mt-sr-3 | super-resolution with a scale factor of 2 | fixed COS-7 cell line | microtubule | mEmerald (GFP) | wide-field microscope | with excitation numerical aperture (NA) of 1.35, detection numerical aperture (NA) of 1.3 | 62.6 x 62.6 nm. nearest interpolation with a factor of 2 | linear structured illumination microscope | with excitation numerical aperture (NA) of 1.35, detection numerical aperture (NA) of 1.3 | 31.3 x 31.3 nm
biosr-mt-sr-4 | super-resolution with a scale factor of 2 | fixed COS-7 cell line | microtubule | mEmerald (GFP) | wide-field microscope | with excitation numerical aperture (NA) of 1.35, detection numerical aperture (NA) of 1.3 | 62.6 x 62.6 nm. nearest interpolation with a factor of 2 | linear structured illumination microscope | with excitation numerical aperture (NA) of 1.35, detection numerical aperture (NA) of 1.3 | 31.3 x 31.3 nm
biosr-mt-sr-5 | super-resolution with a scale factor of 2 | fixed COS-7 cell line | microtubule | mEmerald (GFP) | wide-field microscope | with excitation numerical aperture (NA) of 1.35, detection numerical aperture (NA) of 1.3 | 62.6 x 62.6 nm. nearest interpolation with a factor of 2 | linear structured illumination microscope | with excitation numerical aperture (NA) of 1.35, detection numerical aperture (NA) of 1.3 | 31.3 x 31.3 nm
biosr-mt-sr-6 | super-resolution with a scale factor of 2 | fixed COS-7 cell line | microtubule | mEmerald (GFP) | wide-field microscope | with excitation numerical aperture (NA) of 1.35, detection numerical aperture (NA) of 1.3 | 62.6 x 62.6 nm. nearest interpolation with a factor of 2 | linear structured illumination microscope | with excitation numerical aperture (NA) of 1.35, detection numerical aperture (NA) of 1.3 | 31.3 x 31.3 nm
biosr-mt-sr-7 | super-resolution with a scale factor of 2 | fixed COS-7 cell line | microtubule | mEmerald (GFP) | wide-field microscope | with excitation numerical aperture (NA) of 1.35, detection numerical aperture (NA) of 1.3 | 62.6 x 62.6 nm. nearest interpolation with a factor of 2 | linear structured illumination microscope | with excitation numerical aperture (NA) of 1.35, detection numerical aperture (NA) of 1.3 | 31.3 x 31.3 nm
biosr-mt-sr-8 | super-resolution with a scale factor of 2 | fixed COS-7 cell line | microtubule | mEmerald (GFP) | wide-field microscope | with excitation numerical aperture (NA) of 1.35, detection numerical aperture (NA) of 1.3 | 62.6 x 62.6 nm. nearest interpolation with a factor of 2 | linear structured illumination microscope | with excitation numerical aperture (NA) of 1.35, detection numerical aperture (NA) of 1.3 | 31.3 x 31.3 nm
biosr-mt-sr-9 | super-resolution with a scale factor of 2 | fixed COS-7 cell line | microtubule | mEmerald (GFP) | wide-field microscope | with excitation numerical aperture (NA) of 1.35, detection numerical aperture (NA) of 1.3 | 62.6 x 62.6 nm. nearest interpolation with a factor of 2 | linear structured illumination microscope | with excitation numerical aperture (NA) of 1.35, detection numerical aperture (NA) of 1.3 | 31.3 x 31.3 nm
biosr-actin-sr-1 | super-resolution with a scale factor of 2 | fixed COS-7 cell line | actin filament | mEmerald (GFP) | wide-field microscope | with excitation numerical aperture (NA) of 1.41, detection numerical aperture (NA) of 1.3 | 62.6 x 62.6 nm. nearest interpolation with a factor of 2 | linear structured illumination microscope | with excitation numerical aperture (NA) of 1.41, detection numerical aperture (NA) of 1.3 | 31.3 x 31.3 nm
biosr-actin-sr-2 | super-resolution with a scale factor of 2 | fixed COS-7 cell line | actin filament | mEmerald (GFP) | wide-field microscope | with excitation numerical aperture (NA) of 1.41, detection numerical aperture (NA) of 1.3 | 62.6 x 62.6 nm. nearest interpolation with a factor of 2 | linear structured illumination microscope | with excitation numerical aperture (NA) of 1.41, detection numerical aperture (NA) of 1.3 | 31.3 x 31.3 nm
biosr-actin-sr-3 | super-resolution with a scale factor of 2 | fixed COS-7 cell line | actin filament | mEmerald (GFP) | wide-field microscope | with excitation numerical aperture (NA) of 1.41, detection numerical aperture (NA) of 1.3 | 62.6 x 62.6 nm. nearest interpolation with a factor of 2 | linear structured illumination microscope | with excitation numerical aperture (NA) of 1.41, detection numerical aperture (NA) of 1.3 | 31.3 x 31.3 nm
biosr-actin-sr-4 | super-resolution with a scale factor of 2 | fixed COS-7 cell line | actin filament | mEmerald (GFP) | wide-field microscope | with excitation numerical aperture (NA) of 1.41, detection numerical aperture (NA) of 1.3 | 62.6 x 62.6 nm. nearest interpolation with a factor of 2 | linear structured illumination microscope | with excitation numerical aperture (NA) of 1.41, detection numerical aperture (NA) of 1.3 | 31.3 x 31.3 nm
biosr-actin-sr-5 | super-resolution with a scale factor of 2 | fixed COS-7 cell line | actin filament | mEmerald (GFP) | wide-field microscope | with excitation numerical aperture (NA) of 1.41, detection numerical aperture (NA) of 1.3 | 62.6 x 62.6 nm. nearest interpolation with a factor of 2 | linear structured illumination microscope | with excitation numerical aperture (NA) of 1.41, detection numerical aperture (NA) of 1.3 | 31.3 x 31.3 nm
biosr-actin-sr-6 | super-resolution with a scale factor of 2 | fixed COS-7 cell line | actin filament | mEmerald (GFP) | wide-field microscope | with excitation numerical aperture (NA) of 1.41, detection numerical aperture (NA) of 1.3 | 62.6 x 62.6 nm. nearest interpolation with a factor of 2 | linear structured illumination microscope | with excitation numerical aperture (NA) of 1.41, detection numerical aperture (NA) of 1.3 | 31.3 x 31.3 nm
biosr-actin-sr-7 | super-resolution with a scale factor of 2 | fixed COS-7 cell line | actin filament | mEmerald (GFP) | wide-field microscope | with excitation numerical aperture (NA) of 1.41, detection numerical aperture (NA) of 1.3 | 62.6 x 62.6 nm. nearest interpolation with a factor of 2 | linear structured illumination microscope | with excitation numerical aperture (NA) of 1.41, detection numerical aperture (NA) of 1.3 | 31.3 x 31.3 nm
biosr-actin-sr-8 | super-resolution with a scale factor of 2 | fixed COS-7 cell line | actin filament | mEmerald (GFP) | wide-field microscope | with excitation numerical aperture (NA) of 1.41, detection numerical aperture (NA) of 1.3 | 62.6 x 62.6 nm. nearest interpolation with a factor of 2 | linear structured illumination microscope | with excitation numerical aperture (NA) of 1.41, detection numerical aperture (NA) of 1.3 | 31.3 x 31.3 nm
biosr-actin-sr-9 | super-resolution with a scale factor of 2 | fixed COS-7 cell line | actin filament | mEmerald (GFP) | wide-field microscope | with excitation numerical aperture (NA) of 1.41, detection numerical aperture (NA) of 1.3 | 62.6 x 62.6 nm. nearest interpolation with a factor of 2 | linear structured illumination microscope | with excitation numerical aperture (NA) of 1.41, detection numerical aperture (NA) of 1.3 | 31.3 x 31.3 nm
biosr-actin-sr-10 | super-resolution with a scale factor of 2 | fixed COS-7 cell line | actin filament | mEmerald (GFP) | wide-field microscope | with excitation numerical aperture (NA) of 1.41, detection numerical aperture (NA) of 1.3 | 62.6 x 62.6 nm. nearest interpolation with a factor of 2 | linear structured illumination microscope | with excitation numerical aperture (NA) of 1.41, detection numerical aperture (NA) of 1.3 | 31.3 x 31.3 nm
biosr-actin-sr-11 | super-resolution with a scale factor of 2 | fixed COS-7 cell line | actin filament | mEmerald (GFP) | wide-field microscope | with excitation numerical aperture (NA) of 1.41, detection numerical aperture (NA) of 1.3 | 62.6 x 62.6 nm. nearest interpolation with a factor of 2 | linear structured illumination microscope | with excitation numerical aperture (NA) of 1.41, detection numerical aperture (NA) of 1.3 | 31.3 x 31.3 nm
biosr-actin-sr-12 | super-resolution with a scale factor of 2 | fixed COS-7 cell line | actin filament | mEmerald (GFP) | wide-field microscope | with excitation numerical aperture (NA) of 1.41, detection numerical aperture (NA) of 1.3 | 62.6 x 62.6 nm. nearest interpolation with a factor of 2 | linear structured illumination microscope | with excitation numerical aperture (NA) of 1.41, detection numerical aperture (NA) of 1.3 | 31.3 x 31.3 nm
deepbacs-sim-ecoli-sr | super-resolution with a scale factor of 2 | live E. coli cell | membrane | FM5-95 (green) | wide-field microscope | with an Olympus 60x 1.42NA Oil immersion objective. Oil refractive index 1.522. | 80 x 80 nm. Nearest interpolation with a factor of 2 | structured illumination microscope | with an Olympus 60x 1.42NA Oil immersion objective. Oil refractive index 1.522. | 40 x 40 nm
deepbacs-sim-saureus-sr | super-resolution with a scale factor of 2 | live S. aureus cell | membrane | Nile Red (red) | wide-field microscope | with an Olympus 60x 1.42NA Oil immersion objective. Oil refractive index 1.522. | 80 x 80 nm. Nearest interpolation with a factor of 2 | structured illumination microscope | with an Olympus 60x 1.42NA Oil immersion objective. Oil refractive index 1.522. | 40 x 40 nm
w2s-c0-sr-1 | super-resolution with a scale factor of 2 | human cell | mitochondria | Alexa Fluor 488 (green) | wide-field microscope | with a Plan Apochromat TIRF 100X, 1.49-NA objective. | 100 x 100 nm. Nearest interpolation with a factor of 2 | structured illumination microscope | with a Plan Apochromat TIRF 100X, 1.49NA objective. | 50 x 50 nm
w2s-c0-sr-2 | super-resolution with a scale factor of 2 | human cell | mitochondria | Alexa Fluor 488 (green) | wide-field microscope | with a Plan Apochromat TIRF 100X, 1.49-NA objective. | 100 x 100 nm. Nearest interpolation with a factor of 2 | structured illumination microscope | with a Plan Apochromat TIRF 100X, 1.49NA objective. | 50 x 50 nm
w2s-c0-sr-3 | super-resolution with a scale factor of 2 | human cell | mitochondria | Alexa Fluor 488 (green) | wide-field microscope | with a Plan Apochromat TIRF 100X, 1.49-NA objective. | 100 x 100 nm. Nearest interpolation with a factor of 2 | structured illumination microscope | with a Plan Apochromat TIRF 100X, 1.49NA objective. | 50 x 50 nm
w2s-c0-sr-4 | super-resolution with a scale factor of 2 | human cell | mitochondria | Alexa Fluor 488 (green) | wide-field microscope | with a Plan Apochromat TIRF 100X, 1.49-NA objective. | 100 x 100 nm. Nearest interpolation with a factor of 2 | structured illumination microscope | with a Plan Apochromat TIRF 100X, 1.49NA objective. | 50 x 50 nm
w2s-c0-sr-5 | super-resolution with a scale factor of 2 | human cell | mitochondria | Alexa Fluor 488 (green) | wide-field microscope | with a Plan Apochromat TIRF 100X, 1.49-NA objective. | 100 x 100 nm. Nearest interpolation with a factor of 2 | structured illumination microscope | with a Plan Apochromat TIRF 100X, 1.49NA objective. | 50 x 50 nm
w2s-c0-sr-6 | super-resolution with a scale factor of 2 | human cell | mitochondria | Alexa Fluor 488 (green) | wide-field microscope | with a Plan Apochromat TIRF 100X, 1.49-NA objective. | 100 x 100 nm. Nearest interpolation with a factor of 2 | structured illumination microscope | with a Plan Apochromat TIRF 100X, 1.49NA objective. | 50 x 50 nm
w2s-c0-sr-7 | super-resolution with a scale factor of 2 | human cell | mitochondria | Alexa Fluor 488 (green) | wide-field microscope | with a Plan Apochromat TIRF 100X, 1.49-NA objective. | 100 x 100 nm. Nearest interpolation with a factor of 2 | structured illumination microscope | with a Plan Apochromat TIRF 100X, 1.49NA objective. | 50 x 50 nm
w2s-c1-sr-1 | super-resolution with a scale factor of 2 | human cell | lysosome | Alexa Fluor 561 (yellow) | wide-field microscope | with a Plan Apochromat TIRF 100X, 1.49-NA objective. | 100 x 100 nm. Nearest interpolation with a factor of 2 | structured illumination microscope | with a Plan Apochromat TIRF 100X, 1.49NA objective. | 50 x 50 nm
w2s-c1-sr-2 | super-resolution with a scale factor of 2 | human cell | lysosome | Alexa Fluor 561 (yellow) | wide-field microscope | with a Plan Apochromat TIRF 100X, 1.49-NA objective. | 100 x 100 nm. Nearest interpolation with a factor of 2 | structured illumination microscope | with a Plan Apochromat TIRF 100X, 1.49NA objective. | 50 x 50 nm
w2s-c1-sr-3 | super-resolution with a scale factor of 2 | human cell | lysosome | Alexa Fluor 561 (yellow) | wide-field microscope | with a Plan Apochromat TIRF 100X, 1.49-NA objective. | 100 x 100 nm. Nearest interpolation with a factor of 2 | structured illumination microscope | with a Plan Apochromat TIRF 100X, 1.49NA objective. | 50 x 50 nm
w2s-c1-sr-4 | super-resolution with a scale factor of 2 | human cell | lysosome | Alexa Fluor 561 (yellow) | wide-field microscope | with a Plan Apochromat TIRF 100X, 1.49-NA objective. | 100 x 100 nm. Nearest interpolation with a factor of 2 | structured illumination microscope | with a Plan Apochromat TIRF 100X, 1.49NA objective. | 50 x 50 nm
w2s-c1-sr-5 | super-resolution with a scale factor of 2 | human cell | lysosome | Alexa Fluor 561 (yellow) | wide-field microscope | with a Plan Apochromat TIRF 100X, 1.49-NA objective. | 100 x 100 nm. Nearest interpolation with a factor of 2 | structured illumination microscope | with a Plan Apochromat TIRF 100X, 1.49NA objective. | 50 x 50 nm
w2s-c1-sr-6 | super-resolution with a scale factor of 2 | human cell | lysosome | Alexa Fluor 561 (yellow) | wide-field microscope | with a Plan Apochromat TIRF 100X, 1.49-NA objective. | 100 x 100 nm. Nearest interpolation with a factor of 2 | structured illumination microscope | with a Plan Apochromat TIRF 100X, 1.49NA objective. | 50 x 50 nm
w2s-c1-sr-7 | super-resolution with a scale factor of 2 | human cell | lysosome | Alexa Fluor 561 (yellow) | wide-field microscope | with a Plan Apochromat TIRF 100X, 1.49-NA objective. | 100 x 100 nm. Nearest interpolation with a factor of 2 | structured illumination microscope | with a Plan Apochromat TIRF 100X, 1.49NA objective. | 50 x 50 nm
w2s-c2-sr-1 | super-resolution with a scale factor of 2 | human cell | actin filament | Alexa Fluor 640 (red) | wide-field microscope | with a Plan Apochromat TIRF 100X, 1.49-NA objective. | 100 x 100 nm. Nearest interpolation with a factor of 2 | structured illumination microscope | with a Plan Apochromat TIRF 100X, 1.49NA objective. | 50 x 50 nm
w2s-c2-sr-2 | super-resolution with a scale factor of 2 | human cell | actin filament | Alexa Fluor 640 (red) | wide-field microscope | with a Plan Apochromat TIRF 100X, 1.49-NA objective. | 100 x 100 nm. Nearest interpolation with a factor of 2 | structured illumination microscope | with a Plan Apochromat TIRF 100X, 1.49NA objective. | 50 x 50 nm
w2s-c2-sr-3 | super-resolution with a scale factor of 2 | human cell | actin filament | Alexa Fluor 640 (red) | wide-field microscope | with a Plan Apochromat TIRF 100X, 1.49-NA objective. | 100 x 100 nm. Nearest interpolation with a factor of 2 | structured illumination microscope | with a Plan Apochromat TIRF 100X, 1.49NA objective. | 50 x 50 nm
w2s-c2-sr-4 | super-resolution with a scale factor of 2 | human cell | actin filament | Alexa Fluor 640 (red) | wide-field microscope | with a Plan Apochromat TIRF 100X, 1.49-NA objective. | 100 x 100 nm. Nearest interpolation with a factor of 2 | structured illumination microscope | with a Plan Apochromat TIRF 100X, 1.49NA objective. | 50 x 50 nm
w2s-c2-sr-5 | super-resolution with a scale factor of 2 | human cell | actin filament | Alexa Fluor 640 (red) | wide-field microscope | with a Plan Apochromat TIRF 100X, 1.49-NA objective. | 100 x 100 nm. Nearest interpolation with a factor of 2 | structured illumination microscope | with a Plan Apochromat TIRF 100X, 1.49NA objective. | 50 x 50 nm
w2s-c2-sr-6 | super-resolution with a scale factor of 2 | human cell | actin filament | Alexa Fluor 640 (red) | wide-field microscope | with a Plan Apochromat TIRF 100X, 1.49-NA objective. | 100 x 100 nm. Nearest interpolation with a factor of 2 | structured illumination microscope | with a Plan Apochromat TIRF 100X, 1.49NA objective. | 50 x 50 nm
w2s-c2-sr-7 | super-resolution with a scale factor of 2 | human cell | actin filament | Alexa Fluor 640 (red) | wide-field microscope | with a Plan Apochromat TIRF 100X, 1.49-NA objective. | 100 x 100 nm. Nearest interpolation with a factor of 2 | structured illumination microscope | with a Plan Apochromat TIRF 100X, 1.49NA objective. | 50 x 50 nm
srcaco2-h2b-sr-2 | super-resolution with a scale factor of 2 | Caco-2 cell | histone | mCherry (RFP) | confocal microscope | with a 20x/0.8-NA objective lens. | 1000 x 1000 nm. Nearest interpolation with a factor of 2 | confocal microscope | with a 20x/0.8NA objective lens. | 500 x 500 nm
srcaco2-survivin-sr-2 | super-resolution with a scale factor of 2 | Caco-2 cell | survivin | unknown | confocal microscope | with a 20x/0.8-NA objective lens. | 1000 x 1000 nm. Nearest interpolation with a factor of 2 | confocal microscope | with a 20x/0.8NA objective lens. | 500 x 500 nm
srcaco2-tubulin-sr-2 | super-resolution with a scale factor of 2 | Caco-2 cell | tubulin | GFP (green) | confocal microscope | with a 20x/0.8-NA objective lens. | 1000 x 1000 nm. Nearest interpolation with a factor of 2 | confocal microscope | with a 20x/0.8NA objective lens. | 500 x 500 nm
care-liver-iso | super-resolution with a factor of 8 in one dimension | mouse liver cell | nuclei | DAPI and phalloidin (blue) | two-photon laser-scanning microscope | with a 63x/1.3-NA glycerol-immersion objective (Zeiss) | 2400 x 300 nm, interpolation with a factor of 8 in the first dimension | two-photon laser-scanning microscope | with a 63x/1.3-NA glycerol-immersion objective (Zeiss) | 300 x 300 nm
vmsim5-mito-sr-crop | super-resolution with a scale factor of 2 | live U2OS cell | mitochondria | MitoTracker Green (green) | wide-field microscope | with a 60x, 1.45 NA oil-immersion objective. | 80 x 80 nm. Nearest interpolation with a factor of 2 | structured illumination microscope | with a 60x, 1.45 NA oil-immersion objective. | 40 x 40 nm
rcan3d-c2s-mt-sr | super-resolution with a scale factor of 2 | fixed mouse embryonic fibroblast cells | microtubule | ATTO 647 (red) | confocal microscope | with 100x 1.4 NA objective. Pinhole size is 0.7 arbitrary unit (A.U.). | 50 x 50 nm. Nearest interpolation with a factor of 2 | stimulated emission depletion microscope | with 100x 1.4 NA objective. Pinhole size is 0.7 arbitrary unit (A.U.). | 25 x 25 nm
rcan3d-c2s-npc-sr | super-resolution with a scale factor of 2 | fixed mouse embryonic fibroblast cells | nuclear pore complex | Alexa Fluor 594 (red) | confocal microscope | with 100x 1.4 NA objective. Pinhole size is 0.7 arbitrary unit (A.U.). | 50 x 50 nm. Nearest interpolation with a factor of 2 | stimulated emission depletion microscope | with 100x 1.4 NA objective. Pinhole size is 0.7 arbitrary unit (A.U.). | 25 x 25 nm
biosr-cpp-dcv-1 | deconvolution | fixed COS-7 cell line | clathrin-coated pits | mEmerald (GFP) | wide-field microscope | with excitation numerical aperture (NA) of 1.41, detection numerical aperture (NA) of 1.3 | 62.6 x 62.6 nm | linear structured illumination microscope | with excitation numerical aperture (NA) of 1.41, detection numerical aperture (NA) of 1.3 | 62.6 x 62.6 nm
biosr-cpp-dcv-2 | deconvolution | fixed COS-7 cell line | clathrin-coated pits | mEmerald (GFP) | wide-field microscope | with excitation numerical aperture (NA) of 1.41, detection numerical aperture (NA) of 1.3 | 62.6 x 62.6 nm | linear structured illumination microscope | with excitation numerical aperture (NA) of 1.41, detection numerical aperture (NA) of 1.3 | 62.6 x 62.6 nm
biosr-cpp-dcv-3 | deconvolution | fixed COS-7 cell line | clathrin-coated pits | mEmerald (GFP) | wide-field microscope | with excitation numerical aperture (NA) of 1.41, detection numerical aperture (NA) of 1.3 | 62.6 x 62.6 nm | linear structured illumination microscope | with excitation numerical aperture (NA) of 1.41, detection numerical aperture (NA) of 1.3 | 62.6 x 62.6 nm
biosr-cpp-dcv-4 | deconvolution | fixed COS-7 cell line | clathrin-coated pits | mEmerald (GFP) | wide-field microscope | with excitation numerical aperture (NA) of 1.41, detection numerical aperture (NA) of 1.3 | 62.6 x 62.6 nm | linear structured illumination microscope | with excitation numerical aperture (NA) of 1.41, detection numerical aperture (NA) of 1.3 | 62.6 x 62.6 nm
biosr-cpp-dcv-5 | deconvolution | fixed COS-7 cell line | clathrin-coated pits | mEmerald (GFP) | wide-field microscope | with excitation numerical aperture (NA) of 1.41, detection numerical aperture (NA) of 1.3 | 62.6 x 62.6 nm | linear structured illumination microscope | with excitation numerical aperture (NA) of 1.41, detection numerical aperture (NA) of 1.3 | 62.6 x 62.6 nm
biosr-cpp-dcv-6 | deconvolution | fixed COS-7 cell line | clathrin-coated pits | mEmerald (GFP) | wide-field microscope | with excitation numerical aperture (NA) of 1.41, detection numerical aperture (NA) of 1.3 | 62.6 x 62.6 nm | linear structured illumination microscope | with excitation numerical aperture (NA) of 1.41, detection numerical aperture (NA) of 1.3 | 62.6 x 62.6 nm
biosr-cpp-dcv-7 | deconvolution | fixed COS-7 cell line | clathrin-coated pits | mEmerald (GFP) | wide-field microscope | with excitation numerical aperture (NA) of 1.41, detection numerical aperture (NA) of 1.3 | 62.6 x 62.6 nm | linear structured illumination microscope | with excitation numerical aperture (NA) of 1.41, detection numerical aperture (NA) of 1.3 | 62.6 x 62.6 nm
biosr-cpp-dcv-8 | deconvolution | fixed COS-7 cell line | clathrin-coated pits | mEmerald (GFP) | wide-field microscope | with excitation numerical aperture (NA) of 1.41, detection numerical aperture (NA) of 1.3 | 62.6 x 62.6 nm | linear structured illumination microscope | with excitation numerical aperture (NA) of 1.41, detection numerical aperture (NA) of 1.3 | 62.6 x 62.6 nm
biosr-cpp-dcv-9 | deconvolution | fixed COS-7 cell line | clathrin-coated pits | mEmerald (GFP) | wide-field microscope | with excitation numerical aperture (NA) of 1.41, detection numerical aperture (NA) of 1.3 | 62.6 x 62.6 nm | linear structured illumination microscope | with excitation numerical aperture (NA) of 1.41, detection numerical aperture (NA) of 1.3 | 62.6 x 62.6 nm
biosr-er-dcv-1 | deconvolution | fixed COS-7 cell line | endoplasmic reticulum | mEmerald (GFP) | wide-field microscope | with excitation numerical aperture (NA) of 1.35, detection numerical aperture (NA) of 1.3 | 62.6 x 62.6 nm | linear structured illumination microscope | with excitation numerical aperture (NA) of 1.35, detection numerical aperture (NA) of 1.3 | 62.6 x 62.6 nm
biosr-er-dcv-2 | deconvolution | fixed COS-7 cell line | endoplasmic reticulum | mEmerald (GFP) | wide-field microscope | with excitation numerical aperture (NA) of 1.35, detection numerical aperture (NA) of 1.3 | 62.6 x 62.6 nm | linear structured illumination microscope | with excitation numerical aperture (NA) of 1.35, detection numerical aperture (NA) of 1.3 | 62.6 x 62.6 nm
biosr-er-dcv-3 | deconvolution | fixed COS-7 cell line | endoplasmic reticulum | mEmerald (GFP) | wide-field microscope | with excitation numerical aperture (NA) of 1.35, detection numerical aperture (NA) of 1.3 | 62.6 x 62.6 nm | linear structured illumination microscope | with excitation numerical aperture (NA) of 1.35, detection numerical aperture (NA) of 1.3 | 62.6 x 62.6 nm
biosr-er-dcv-4 | deconvolution | fixed COS-7 cell line | endoplasmic reticulum | mEmerald (GFP) | wide-field microscope | with excitation numerical aperture (NA) of 1.35, detection numerical aperture (NA) of 1.3 | 62.6 x 62.6 nm | linear structured illumination microscope | with excitation numerical aperture (NA) of 1.35, detection numerical aperture (NA) of 1.3 | 62.6 x 62.6 nm
biosr-er-dcv-5 | deconvolution | fixed COS-7 cell line | endoplasmic reticulum | mEmerald (GFP) | wide-field microscope | with excitation numerical aperture (NA) of 1.35, detection numerical aperture (NA) of 1.3 | 62.6 x 62.6 nm | linear structured illumination microscope | with excitation numerical aperture (NA) of 1.35, detection numerical aperture (NA) of 1.3 | 62.6 x 62.6 nm
biosr-er-dcv-6 | deconvolution | fixed COS-7 cell line | endoplasmic reticulum | mEmerald (GFP) | wide-field microscope | with excitation numerical aperture (NA) of 1.35, detection numerical aperture (NA) of 1.3 | 62.6 x 62.6 nm | linear structured illumination microscope | with excitation numerical aperture (NA) of 1.35, detection numerical aperture (NA) of 1.3 | 62.6 x 62.6 nm
biosr-actin-dcv-1 | deconvolution | fixed COS-7 cell line | actin filament | mEmerald (GFP) | wide-field microscope | with excitation numerical aperture (NA) of 1.41, detection numerical aperture (NA) of 1.3 | 62.6 x 62.6 nm | linear structured illumination microscope | with excitation numerical aperture (NA) of 1.41, detection numerical aperture (NA) of 1.3 | 62.6 x 62.6 nm
biosr-actin-dcv-2 | deconvolution | fixed COS-7 cell line | actin filament | mEmerald (GFP) | wide-field microscope | with excitation numerical aperture (NA) of 1.41, detection numerical aperture (NA) of 1.3 | 62.6 x 62.6 nm | linear structured illumination microscope | with excitation numerical aperture (NA) of 1.41, detection numerical aperture (NA) of 1.3 | 62.6 x 62.6 nm
biosr-actin-dcv-3 | deconvolution | fixed COS-7 cell line | actin filament | mEmerald (GFP) | wide-field microscope | with excitation numerical aperture (NA) of 1.41, detection numerical aperture (NA) of 1.3 | 62.6 x 62.6 nm | linear structured illumination microscope | with excitation numerical aperture (NA) of 1.41, detection numerical aperture (NA) of 1.3 | 62.6 x 62.6 nm
biosr-actin-dcv-4 | deconvolution | fixed COS-7 cell line | actin filament | mEmerald (GFP) | wide-field microscope | with excitation numerical aperture (NA) of 1.41, detection numerical aperture (NA) of 1.3 | 62.6 x 62.6 nm | linear structured illumination microscope | with excitation numerical aperture (NA) of 1.41, detection numerical aperture (NA) of 1.3 | 62.6 x 62.6 nm
biosr-actin-dcv-5 | deconvolution | fixed COS-7 cell line | actin filament | mEmerald (GFP) | wide-field microscope | with excitation numerical aperture (NA) of 1.41, detection numerical aperture (NA) of 1.3 | 62.6 x 62.6 nm | linear structured illumination microscope | with excitation numerical aperture (NA) of 1.41, detection numerical aperture (NA) of 1.3 | 62.6 x 62.6 nm
biosr-actin-dcv-6 | deconvolution | fixed COS-7 cell line | actin filament | mEmerald (GFP) | wide-field microscope | with excitation numerical aperture (NA) of 1.41, detection numerical aperture (NA) of 1.3 | 62.6 x 62.6 nm | linear structured illumination microscope | with excitation numerical aperture (NA) of 1.41, detection numerical aperture (NA) of 1.3 | 62.6 x 62.6 nm
biosr-actin-dcv-7 | deconvolution | fixed COS-7 cell line | actin filament | mEmerald (GFP) | wide-field microscope | with excitation numerical aperture (NA) of 1.41, detection numerical aperture (NA) of 1.3 | 62.6 x 62.6 nm | linear structured illumination microscope | with excitation numerical aperture (NA) of 1.41, detection numerical aperture (NA) of 1.3 | 62.6 x 62.6 nm
biosr-actin-dcv-8 | deconvolution | fixed COS-7 cell line | actin filament | mEmerald (GFP) | wide-field microscope | with excitation numerical aperture (NA) of 1.41, detection numerical aperture (NA) of 1.3 | 62.6 x 62.6 nm | linear structured illumination microscope | with excitation numerical aperture (NA) of 1.41, detection numerical aperture (NA) of 1.3 | 62.6 x 62.6 nm
biosr-actin-dcv-9 | deconvolution | fixed COS-7 cell line | actin filament | mEmerald (GFP) | wide-field microscope | with excitation numerical aperture (NA) of 1.41, detection numerical aperture (NA) of 1.3 | 62.6 x 62.6 nm | linear structured illumination microscope | with excitation numerical aperture (NA) of 1.41, detection numerical aperture (NA) of 1.3 | 62.6 x 62.6 nm
biosr-actin-dcv-10 | deconvolution | fixed COS-7 cell line | actin filament | mEmerald (GFP) | wide-field microscope | with excitation numerical aperture (NA) of 1.41, detection numerical aperture (NA) of 1.3 | 62.6 x 62.6 nm | linear structured illumination microscope | with excitation numerical aperture (NA) of 1.41, detection numerical aperture (NA) of 1.3 | 62.6 x 62.6 nm
biosr-actin-dcv-11 | deconvolution | fixed COS-7 cell line | actin filament | mEmerald (GFP) | wide-field microscope | with excitation numerical aperture (NA) of 1.41, detection numerical aperture (NA) of 1.3 | 62.6 x 62.6 nm | linear structured illumination microscope | with excitation numerical aperture (NA) of 1.41, detection numerical aperture (NA) of 1.3 | 62.6 x 62.6 nm
biosr-actin-dcv-12 | deconvolution | fixed COS-7 cell line | actin filament | mEmerald (GFP) | wide-field microscope | with excitation numerical aperture (NA) of 1.41, detection numerical aperture (NA) of 1.3 | 62.6 x 62.6 nm | linear structured illumination microscope | with excitation numerical aperture (NA) of 1.41, detection numerical aperture (NA) of 1.3 | 62.6 x 62.6 nm
biosr-mt-dcv-1 | deconvolution | fixed COS-7 cell line | microtubule | mEmerald (GFP) | wide-field microscope | with excitation numerical aperture (NA) of 1.35, detection numerical aperture (NA) of 1.3 | 62.6 x 62.6 nm | linear structured illumination microscope | with excitation numerical aperture (NA) of 1.35, detection numerical aperture (NA) of 1.3 | 62.6 x 62.6 nm
biosr-mt-dcv-2 | deconvolution | fixed COS-7 cell line | microtubule | mEmerald (GFP) | wide-field microscope | with excitation numerical aperture (NA) of 1.35, detection numerical aperture (NA) of 1.3 | 62.6 x 62.6 nm | linear structured illumination microscope | with excitation numerical aperture (NA) of 1.35, detection numerical aperture (NA) of 1.3 | 62.6 x 62.6 nm
biosr-mt-dcv-3 | deconvolution | fixed COS-7 cell line | microtubule | mEmerald (GFP) | wide-field microscope | with excitation numerical aperture (NA) of 1.35, detection numerical aperture (NA) of 1.3 | 62.6 x 62.6 nm | linear structured illumination microscope | with excitation numerical aperture (NA) of 1.35, detection numerical aperture (NA) of 1.3 | 62.6 x 62.6 nm
biosr-mt-dcv-4 | deconvolution | fixed COS-7 cell line | microtubule | mEmerald (GFP) | wide-field microscope | with excitation numerical aperture (NA) of 1.35, detection numerical aperture (NA) of 1.3 | 62.6 x 62.6 nm | linear structured illumination microscope | with excitation numerical aperture (NA) of 1.35, detection numerical aperture (NA) of 1.3 | 62.6 x 62.6 nm
biosr-mt-dcv-5 | deconvolution | fixed COS-7 cell line | microtubule | mEmerald (GFP) | wide-field microscope | with excitation numerical aperture (NA) of 1.35, detection numerical aperture (NA) of 1.3 | 62.6 x 62.6 nm | linear structured illumination microscope | with excitation numerical aperture (NA) of 1.35, detection numerical aperture (NA) of 1.3 | 62.6 x 62.6 nm
biosr-mt-dcv-6 | deconvolution | fixed COS-7 cell line | microtubule | mEmerald (GFP) | wide-field microscope | with excitation numerical aperture (NA) of 1.35, detection numerical aperture (NA) of 1.3 | 62.6 x 62.6 nm | linear structured illumination microscope | with excitation numerical aperture (NA) of 1.35, detection numerical aperture (NA) of 1.3 | 62.6 x 62.6 nm
biosr-mt-dcv-7 | deconvolution | fixed COS-7 cell line | microtubule | mEmerald (GFP) | wide-field microscope | with excitation numerical aperture (NA) of 1.35, detection numerical aperture (NA) of 1.3 | 62.6 x 62.6 nm | linear structured illumination microscope | with excitation numerical aperture (NA) of 1.35, detection numerical aperture (NA) of 1.3 | 62.6 x 62.6 nm
biosr-mt-dcv-8 | deconvolution | fixed COS-7 cell line | microtubule | mEmerald (GFP) | wide-field microscope | with excitation numerical aperture (NA) of 1.35, detection numerical aperture (NA) of 1.3 | 62.6 x 62.6 nm | linear structured illumination microscope | with excitation numerical aperture (NA) of 1.35, detection numerical aperture (NA) of 1.3 | 62.6 x 62.6 nm
biosr-mt-dcv-9 | deconvolution | fixed COS-7 cell line | microtubule | mEmerald (GFP) | wide-field microscope | with excitation numerical aperture (NA) of 1.35, detection numerical aperture (NA) of 1.3 | 62.6 x 62.6 nm | linear structured illumination microscope | with excitation numerical aperture (NA) of 1.35, detection numerical aperture (NA) of 1.3 | 62.6 x 62.6 nm
biosr-actinnl-dcv-1 | deconvolution | fixed COS-7 cell line | actin filament | mEmerald (GFP) | wide-field microscope | with excitation numerical aperture (NA) of 1.41, detection numerical aperture (NA) of 1.3 | 62.6 x 62.6 nm | non-linear structured illumination microscope | with excitation numerical aperture (NA) of 1.41, detection numerical aperture (NA) of 1.3 | 62.6 x 62.6 nm
biosr-actinnl-dcv-2 | deconvolution | fixed COS-7 cell line | actin filament | mEmerald (GFP) | wide-field microscope | with excitation numerical aperture (NA) of 1.41, detection numerical aperture (NA) of 1.3 | 62.6 x 62.6 nm | non-linear structured illumination microscope | with excitation numerical aperture (NA) of 1.41, detection numerical aperture (NA) of 1.3 | 62.6 x 62.6 nm
biosr-actinnl-dcv-3 | deconvolution | fixed COS-7 cell line | actin filament | mEmerald (GFP) | wide-field microscope | with excitation numerical aperture (NA) of 1.41, detection numerical aperture (NA) of 1.3 | 62.6 x 62.6 nm | non-linear structured illumination microscope | with excitation numerical aperture (NA) of 1.41, detection numerical aperture (NA) of 1.3 | 62.6 x 62.6 nm
biosr-actinnl-dcv-4 | deconvolution | fixed COS-7 cell line | actin filament | mEmerald (GFP) | wide-field microscope | with excitation numerical aperture (NA) of 1.41, detection numerical aperture (NA) of 1.3 | 62.6 x 62.6 nm | non-linear structured illumination microscope | with excitation numerical aperture (NA) of 1.41, detection numerical aperture (NA) of 1.3 | 62.6 x 62.6 nm
biosr-actinnl-dcv-5 | deconvolution | fixed COS-7 cell line | actin filament | mEmerald (GFP) | wide-field microscope | with excitation numerical aperture (NA) of 1.41, detection numerical aperture (NA) of 1.3 | 62.6 x 62.6 nm | non-linear structured illumination microscope | with excitation numerical aperture (NA) of 1.41, detection numerical aperture (NA) of 1.3 | 62.6 x 62.6 nm
biosr-actinnl-dcv-6 | deconvolution | fixed COS-7 cell line | actin filament | mEmerald (GFP) | wide-field microscope | with excitation numerical aperture (NA) of 1.41, detection numerical aperture (NA) of 1.3 | 62.6 x 62.6 nm | non-linear structured illumination microscope | with excitation numerical aperture (NA) of 1.41, detection numerical aperture (NA) of 1.3 | 62.6 x 62.6 nm
biosr-actinnl-dcv-7 | deconvolution | fixed COS-7 cell line | actin filament | mEmerald (GFP) | wide-field microscope | with excitation numerical aperture (NA) of 1.41, detection numerical aperture (NA) of 1.3 | 62.6 x 62.6 nm | non-linear structured illumination microscope | with excitation numerical aperture (NA) of 1.41, detection numerical aperture (NA) of 1.3 | 62.6 x 62.6 nm
biosr-actinnl-dcv-8 | deconvolution | fixed COS-7 cell line | actin filament | mEmerald (GFP) | wide-field microscope | with excitation numerical aperture (NA) of 1.41, detection numerical aperture (NA) of 1.3 | 62.6 x 62.6 nm | non-linear structured illumination microscope | with excitation numerical aperture (NA) of 1.41, detection numerical aperture (NA) of 1.3 | 62.6 x 62.6 nm
biosr-actinnl-dcv-9 | deconvolution | fixed COS-7 cell line | actin filament | mEmerald (GFP) | wide-field microscope | with excitation numerical aperture (NA) of 1.41, detection numerical aperture (NA) of 1.3 | 62.6 x 62.6 nm | non-linear structured illumination microscope | with excitation numerical aperture (NA) of 1.41, detection numerical aperture (NA) of 1.3 | 62.6 x 62.6 nm
deepbacs-sim-ecoli-dcv | deconvolution | live E. coli cell | membrane | FM5-95 (green) | wide-field microscope | with an Olympus 60x 1.42NA Oil immersion objective. Oil refractive index 1.522. | 80 x 80 nm | structured illumination microscope | with an Olympus 60x 1.42NA Oil immersion objective. Oil refractive index 1.522. | 80 x 80 nm
deepbacs-sim-saureus-dcv | deconvolution | live S. aureus cell | membrane | Nile Red (red) | wide-field microscope | with an Olympus 60x 1.42NA Oil immersion objective. Oil refractive index 1.522. | 80 x 80 nm | structured illumination microscope | with an Olympus 60x 1.42NA Oil immersion objective. Oil refractive index 1.522. | 80 x 80 nm
w2s-c0-dcv-1 | deconvolution | human cell | mitochondria | Alexa Fluor 488 (green) | wide-field microscope | with a Plan Apochromat TIRF 100X, 1.49-NA objective. | 100 x 100 nm | structured illumination microscope | with a Plan Apochromat TIRF 100X, 1.49NA objective. | 100 x 100 nm
w2s-c0-dcv-2 | deconvolution | human cell | mitochondria | Alexa Fluor 488 (green) | wide-field microscope | with a Plan Apochromat TIRF 100X, 1.49-NA objective. | 100 x 100 nm | structured illumination microscope | with a Plan Apochromat TIRF 100X, 1.49NA objective. | 100 x 100 nm
w2s-c0-dcv-3 | deconvolution | human cell | mitochondria | Alexa Fluor 488 (green) | wide-field microscope | with a Plan Apochromat TIRF 100X, 1.49-NA objective. | 100 x 100 nm | structured illumination microscope | with a Plan Apochromat TIRF 100X, 1.49NA objective. | 100 x 100 nm
w2s-c0-dcv-4 | deconvolution | human cell | mitochondria | Alexa Fluor 488 (green) | wide-field microscope | with a Plan Apochromat TIRF 100X, 1.49-NA objective. | 100 x 100 nm | structured illumination microscope | with a Plan Apochromat TIRF 100X, 1.49NA objective. | 100 x 100 nm
w2s-c0-dcv-5 | deconvolution | human cell | mitochondria | Alexa Fluor 488 (green) | wide-field microscope | with a Plan Apochromat TIRF 100X, 1.49-NA objective. | 100 x 100 nm | structured illumination microscope | with a Plan Apochromat TIRF 100X, 1.49NA objective. | 100 x 100 nm
w2s-c0-dcv-6 | deconvolution | human cell | mitochondria | Alexa Fluor 488 (green) | wide-field microscope | with a Plan Apochromat TIRF 100X, 1.49-NA objective. | 100 x 100 nm | structured illumination microscope | with a Plan Apochromat TIRF 100X, 1.49NA objective. | 100 x 100 nm
w2s-c0-dcv-7 | deconvolution | human cell | mitochondria | Alexa Fluor 488 (green) | wide-field microscope | with a Plan Apochromat TIRF 100X, 1.49-NA objective. | 100 x 100 nm | structured illumination microscope | with a Plan Apochromat TIRF 100X, 1.49NA objective. | 100 x 100 nm
w2s-c1-dcv-1 | deconvolution | human cell | lysosome | Alexa Fluor 561 (yellow) | wide-field microscope | with a Plan Apochromat TIRF 100X, 1.49-NA objective. | 100 x 100 nm | structured illumination microscope | with a Plan Apochromat TIRF 100X, 1.49NA objective. | 100 x 100 nm
w2s-c1-dcv-2 | deconvolution | human cell | lysosome | Alexa Fluor 561 (yellow) | wide-field microscope | with a Plan Apochromat TIRF 100X, 1.49-NA objective. | 100 x 100 nm | structured illumination microscope | with a Plan Apochromat TIRF 100X, 1.49NA objective. | 100 x 100 nm
w2s-c1-dcv-3 | deconvolution | human cell | lysosome | Alexa Fluor 561 (yellow) | wide-field microscope | with a Plan Apochromat TIRF 100X, 1.49-NA objective. | 100 x 100 nm | structured illumination microscope | with a Plan Apochromat TIRF 100X, 1.49NA objective. | 100 x 100 nm
w2s-c1-dcv-4 | deconvolution | human cell | lysosome | Alexa Fluor 561 (yellow) | wide-field microscope | with a Plan Apochromat TIRF 100X, 1.49-NA objective. | 100 x 100 nm | structured illumination microscope | with a Plan Apochromat TIRF 100X, 1.49NA objective. | 100 x 100 nm
w2s-c1-dcv-5 | deconvolution | human cell | lysosome | Alexa Fluor 561 (yellow) | wide-field microscope | with a Plan Apochromat TIRF 100X, 1.49-NA objective. | 100 x 100 nm | structured illumination microscope | with a Plan Apochromat TIRF 100X, 1.49NA objective. | 100 x 100 nm
w2s-c1-dcv-6 | deconvolution | human cell | lysosome | Alexa Fluor 561 (yellow) | wide-field microscope | with a Plan Apochromat TIRF 100X, 1.49-NA objective. | 100 x 100 nm | structured illumination microscope | with a Plan Apochromat TIRF 100X, 1.49NA objective. | 100 x 100 nm
w2s-c1-dcv-7 | deconvolution | human cell | lysosome | Alexa Fluor 561 (yellow) | wide-field microscope | with a Plan Apochromat TIRF 100X, 1.49-NA objective. | 100 x 100 nm | structured illumination microscope | with a Plan Apochromat TIRF 100X, 1.49NA objective. | 100 x 100 nm
w2s-c2-dcv-1 | deconvolution | human cell | actin filament | Alexa Fluor 640 (red) | wide-field microscope | with a Plan Apochromat TIRF 100X, 1.49-NA objective. | 100 x 100 nm | structured illumination microscope | with a Plan Apochromat TIRF 100X, 1.49NA objective. | 100 x 100 nm
w2s-c2-dcv-2 | deconvolution | human cell | actin filament | Alexa Fluor 640 (red) | wide-field microscope | with a Plan Apochromat TIRF 100X, 1.49-NA objective. | 100 x 100 nm | structured illumination microscope | with a Plan Apochromat TIRF 100X, 1.49NA objective. | 100 x 100 nm
w2s-c2-dcv-3 | deconvolution | human cell | actin filament | Alexa Fluor 640 (red) | wide-field microscope | with a Plan Apochromat TIRF 100X, 1.49-NA objective. | 100 x 100 nm | structured illumination microscope | with a Plan Apochromat TIRF 100X, 1.49NA objective. | 100 x 100 nm
w2s-c2-dcv-4 | deconvolution | human cell | actin filament | Alexa Fluor 640 (red) | wide-field microscope | with a Plan Apochromat TIRF 100X, 1.49-NA objective. | 100 x 100 nm | structured illumination microscope | with a Plan Apochromat TIRF 100X, 1.49NA objective. | 100 x 100 nm
w2s-c2-dcv-5 | deconvolution | human cell | actin filament | Alexa Fluor 640 (red) | wide-field microscope | with a Plan Apochromat TIRF 100X, 1.49-NA objective. | 100 x 100 nm | structured illumination microscope | with a Plan Apochromat TIRF 100X, 1.49NA objective. | 100 x 100 nm
w2s-c2-dcv-6 | deconvolution | human cell | actin filament | Alexa Fluor 640 (red) | wide-field microscope | with a Plan Apochromat TIRF 100X, 1.49-NA objective. | 100 x 100 nm | structured illumination microscope | with a Plan Apochromat TIRF 100X, 1.49NA objective. | 100 x 100 nm
w2s-c2-dcv-7 | deconvolution | human cell | actin filament | Alexa Fluor 640 (red) | wide-field microscope | with a Plan Apochromat TIRF 100X, 1.49-NA objective. | 100 x 100 nm | structured illumination microscope | with a Plan Apochromat TIRF 100X, 1.49NA objective. | 100 x 100 nm
rcan3d-c2s-mt-dcv | deconvolution | fixed mouse embryonic fibroblast cells | microtubule | ATTO 647 (red) | confocal microscope | with 100x 1.4 NA objective. Pinhole size is 0.7 arbitrary unit (A.U.). | 25 x 25 nm | stimulated emission depletion microscope | with 100x 1.4 NA objective. Pinhole size is 0.7 arbitrary unit (A.U.). | 25 x 25 nm
rcan3d-c2s-npc-dcv | deconvolution | fixed mouse embryonic fibroblast cells | nuclear pore complex | Alexa Fluor 594 (red) | confocal microscope | with 100x 1.4 NA objective. Pinhole size is 0.7 arbitrary unit (A.U.). | 25 x 25 nm | stimulated emission depletion microscope | with 100x 1.4 NA objective. Pinhole size is 0.7 arbitrary unit (A.U.). | 25 x 25 nm
vmsim5-mito-dcv-crop | deconvolution | live U2OS cell | mitochondria | MitoTracker Green (green) | wide-field microscope | with a 60x, 1.45 NA oil-immersion objective. | 80 x 80 nm | structured illumination microscope | with a 60x, 1.45 NA oil-immersion objective. | 80 x 80 nm
biosr-cpp-dn-1 | denoising | fixed COS-7 cell line | clathrin-coated pits | mEmerald (GFP) | wide-field microscope | with excitation numerical aperture (NA) of 1.41, detection numerical aperture (NA) of 1.3 | 62.6 x 62.6 nm | wide-field microscope | with excitation numerical aperture (NA) of 1.41, detection numerical aperture (NA) of 1.3 | 62.6 x 62.6 nm
biosr-cpp-dn-2 | denoising | fixed COS-7 cell line | clathrin-coated pits | mEmerald (GFP) | wide-field microscope | with excitation numerical aperture (NA) of 1.41, detection numerical aperture (NA) of 1.3 | 62.6 x 62.6 nm | wide-field microscope | with excitation numerical aperture (NA) of 1.41, detection numerical aperture (NA) of 1.3 | 62.6 x 62.6 nm
biosr-cpp-dn-3 | denoising | fixed COS-7 cell line | clathrin-coated pits | mEmerald (GFP) | wide-field microscope | with excitation numerical aperture (NA) of 1.41, detection numerical aperture (NA) of 1.3 | 62.6 x 62.6 nm | wide-field microscope | with excitation numerical aperture (NA) of 1.41, detection numerical aperture (NA) of 1.3 | 62.6 x 62.6 nm
biosr-cpp-dn-4 | denoising | fixed COS-7 cell line | clathrin-coated pits | mEmerald (GFP) | wide-field microscope | with excitation numerical aperture (NA) of 1.41, detection numerical aperture (NA) of 1.3 | 62.6 x 62.6 nm | wide-field microscope | with excitation numerical aperture (NA) of 1.41, detection numerical aperture (NA) of 1.3 | 62.6 x 62.6 nm
biosr-cpp-dn-5 | denoising | fixed COS-7 cell line | clathrin-coated pits | mEmerald (GFP) | wide-field microscope | with excitation numerical aperture (NA) of 1.41, detection numerical aperture (NA) of 1.3 | 62.6 x 62.6 nm | wide-field microscope | with excitation numerical aperture (NA) of 1.41, detection numerical aperture (NA) of 1.3 | 62.6 x 62.6 nm
biosr-cpp-dn-6 | denoising | fixed COS-7 cell line | clathrin-coated pits | mEmerald (GFP) | wide-field microscope | with excitation numerical aperture (NA) of 1.41, detection numerical aperture (NA) of 1.3 | 62.6 x 62.6 nm | wide-field microscope | with excitation numerical aperture (NA) of 1.41, detection numerical aperture (NA) of 1.3 | 62.6 x 62.6 nm
biosr-cpp-dn-7 | denoising | fixed COS-7 cell line | clathrin-coated pits | mEmerald (GFP) | wide-field microscope | with excitation numerical aperture (NA) of 1.41, detection numerical aperture (NA) of 1.3 | 62.6 x 62.6 nm | wide-field microscope | with excitation numerical aperture (NA) of 1.41, detection numerical aperture (NA) of 1.3 | 62.6 x 62.6 nm
biosr-cpp-dn-8 | denoising | fixed COS-7 cell line | clathrin-coated pits | mEmerald (GFP) | wide-field microscope | with excitation numerical aperture (NA) of 1.41, detection numerical aperture (NA) of 1.3 | 62.6 x 62.6 nm | wide-field microscope | with excitation numerical aperture (NA) of 1.41, detection numerical aperture (NA) of 1.3 | 62.6 x 62.6 nm
biosr-er-dn-1 | denoising | fixed COS-7 cell line | endoplasmic reticulum | mEmerald (GFP) | wide-field microscope | with excitation numerical aperture (NA) of 1.35, detection numerical aperture (NA) of 1.3 | 62.6 x 62.6 nm | wide-field microscope | with excitation numerical aperture (NA) of 1.35, detection numerical aperture (NA) of 1.3 | 62.6 x 62.6 nm
biosr-er-dn-2 | denoising | fixed COS-7 cell line | endoplasmic reticulum | mEmerald (GFP) | wide-field microscope | with excitation numerical aperture (NA) of 1.35, detection numerical aperture (NA) of 1.3 | 62.6 x 62.6 nm | wide-field microscope | with excitation numerical aperture (NA) of 1.35, detection numerical aperture (NA) of 1.3 | 62.6 x 62.6 nm
biosr-er-dn-3 | denoising | fixed COS-7 cell line | endoplasmic reticulum | mEmerald (GFP) | wide-field microscope | with excitation numerical aperture (NA) of 1.35, detection numerical aperture (NA) of 1.3 | 62.6 x 62.6 nm | wide-field microscope | with excitation numerical aperture (NA) of 1.35, detection numerical aperture (NA) of 1.3 | 62.6 x 62.6 nm
biosr-er-dn-4 | denoising | fixed COS-7 cell line | endoplasmic reticulum | mEmerald (GFP) | wide-field microscope | with excitation numerical aperture (NA) of 1.35, detection numerical aperture (NA) of 1.3 | 62.6 x 62.6 nm | wide-field microscope | with excitation numerical aperture (NA) of 1.35, detection numerical aperture (NA) of 1.3 | 62.6 x 62.6 nm
biosr-er-dn-5 | denoising | fixed COS-7 cell line | endoplasmic reticulum | mEmerald (GFP) | wide-field microscope | with excitation numerical aperture (NA) of 1.35, detection numerical aperture (NA) of 1.3 | 62.6 x 62.6 nm | wide-field microscope | with excitation numerical aperture (NA) of 1.35, detection numerical aperture (NA) of 1.3 | 62.6 x 62.6 nm
biosr-actin-dn-1 | denoising | fixed COS-7 cell line | actin filament | mEmerald (GFP) | wide-field microscope | with excitation numerical aperture (NA) of 1.41, detection numerical aperture (NA) of 1.3 | 62.6 x 62.6 nm | wide-field microscope | with excitation numerical aperture (NA) of 1.41, detection numerical aperture (NA) of 1.3 | 62.6 x 62.6 nm
biosr-actin-dn-2 | denoising | fixed COS-7 cell line | actin filament | mEmerald (GFP) | wide-field microscope | with excitation numerical aperture (NA) of 1.41, detection numerical aperture (NA) of 1.3 | 62.6 x 62.6 nm | wide-field microscope | with excitation numerical aperture (NA) of 1.41, detection numerical aperture (NA) of 1.3 | 62.6 x 62.6 nm
biosr-actin-dn-3 | denoising | fixed COS-7 cell line | actin filament | mEmerald (GFP) | wide-field microscope | with excitation numerical aperture (NA) of 1.41, detection numerical aperture (NA) of 1.3 | 62.6 x 62.6 nm | wide-field microscope | with excitation numerical aperture (NA) of 1.41, detection numerical aperture (NA) of 1.3 | 62.6 x 62.6 nm
biosr-actin-dn-4 | denoising | fixed COS-7 cell line | actin filament | mEmerald (GFP) | wide-field microscope | with excitation numerical aperture (NA) of 1.41, detection numerical aperture (NA) of 1.3 | 62.6 x 62.6 nm | wide-field microscope | with excitation numerical aperture (NA) of 1.41, detection numerical aperture (NA) of 1.3 | 62.6 x 62.6 nm
biosr-actin-dn-5 | denoising | fixed COS-7 cell line | actin filament | mEmerald (GFP) | wide-field microscope | with excitation numerical aperture (NA) of 1.41, detection numerical aperture (NA) of 1.3 | 62.6 x 62.6 nm | wide-field microscope | with excitation numerical aperture (NA) of 1.41, detection numerical aperture (NA) of 1.3 | 62.6 x 62.6 nm
biosr-actin-dn-6 | denoising | fixed COS-7 cell line | actin filament | mEmerald (GFP) | wide-field microscope | with excitation numerical aperture (NA) of 1.41, detection numerical aperture (NA) of 1.3 | 62.6 x 62.6 nm | wide-field microscope | with excitation numerical aperture (NA) of 1.41, detection numerical aperture (NA) of 1.3 | 62.6 x 62.6 nm
biosr-actin-dn-7 | denoising | fixed COS-7 cell line | actin filament | mEmerald (GFP) | wide-field microscope | with excitation numerical aperture (NA) of 1.41, detection numerical aperture (NA) of 1.3 | 62.6 x 62.6 nm | wide-field microscope | with excitation numerical aperture (NA) of 1.41, detection numerical aperture (NA) of 1.3 | 62.6 x 62.6 nm
biosr-actin-dn-8 | denoising | fixed COS-7 cell line | actin filament | mEmerald (GFP) | wide-field microscope | with excitation numerical aperture (NA) of 1.41, detection numerical aperture (NA) of 1.3 | 62.6 x 62.6 nm | wide-field microscope | with excitation numerical aperture (NA) of 1.41, detection numerical aperture (NA) of 1.3 | 62.6 x 62.6 nm
biosr-actin-dn-9 | denoising | fixed COS-7 cell line | actin filament | mEmerald (GFP) | wide-field microscope | with excitation numerical aperture (NA) of 1.41, detection numerical aperture (NA) of 1.3 | 62.6 x 62.6 nm | wide-field microscope | with excitation numerical aperture (NA) of 1.41, detection numerical aperture (NA) of 1.3 | 62.6 x 62.6 nm
biosr-actin-dn-10 | denoising | fixed COS-7 cell line | actin filament | mEmerald (GFP) | wide-field microscope | with excitation numerical aperture (NA) of 1.41, detection numerical aperture (NA) of 1.3 | 62.6 x 62.6 nm | wide-field microscope | with excitation numerical aperture (NA) of 1.41, detection numerical aperture (NA) of 1.3 | 62.6 x 62.6 nm
biosr-actin-dn-11 | denoising | fixed COS-7 cell line | actin filament | mEmerald (GFP) | wide-field microscope | with excitation numerical aperture (NA) of 1.41, detection numerical aperture (NA) of 1.3 | 62.6 x 62.6 nm | wide-field microscope | with excitation numerical aperture (NA) of 1.41, detection numerical aperture (NA) of 1.3 | 62.6 x 62.6 nm
biosr-mt-dn-1 | denoising | fixed COS-7 cell line | microtubule | mEmerald (GFP) | wide-field microscope | with excitation numerical aperture (NA) of 1.35, detection numerical aperture (NA) of 1.3 | 62.6 x 62.6 nm | wide-field microscope | with excitation numerical aperture (NA) of 1.35, detection numerical aperture (NA) of 1.3 | 62.6 x 62.6 nm
biosr-mt-dn-2 | denoising | fixed COS-7 cell line | microtubule | mEmerald (GFP) | wide-field microscope | with excitation numerical aperture (NA) of 1.35, detection numerical aperture (NA) of 1.3 | 62.6 x 62.6 nm | wide-field microscope | with excitation numerical aperture (NA) of 1.35, detection numerical aperture (NA) of 1.3 | 62.6 x 62.6 nm
biosr-mt-dn-3 | denoising | fixed COS-7 cell line | microtubule | mEmerald (GFP) | wide-field microscope | with excitation numerical aperture (NA) of 1.35, detection numerical aperture (NA) of 1.3 | 62.6 x 62.6 nm | wide-field microscope | with excitation numerical aperture (NA) of 1.35, detection numerical aperture (NA) of 1.3 | 62.6 x 62.6 nm
biosr-mt-dn-4 | denoising | fixed COS-7 cell line | microtubule | mEmerald (GFP) | wide-field microscope | with excitation numerical aperture (NA) of 1.35, detection numerical aperture (NA) of 1.3 | 62.6 x 62.6 nm | wide-field microscope | with excitation numerical aperture (NA) of 1.35, detection numerical aperture (NA) of 1.3 | 62.6 x 62.6 nm
biosr-mt-dn-5 | denoising | fixed COS-7 cell line | microtubule | mEmerald (GFP) | wide-field microscope | with excitation numerical aperture (NA) of 1.35, detection numerical aperture (NA) of 1.3 | 62.6 x 62.6 nm | wide-field microscope | with excitation numerical aperture (NA) of 1.35, detection numerical aperture (NA) of 1.3 | 62.6 x 62.6 nm
biosr-mt-dn-6 | denoising | fixed COS-7 cell line | microtubule | mEmerald (GFP) | wide-field microscope | with excitation numerical aperture (NA) of 1.35, detection numerical aperture (NA) of 1.3 | 62.6 x 62.6 nm | wide-field microscope | with excitation numerical aperture (NA) of 1.35, detection numerical aperture (NA) of 1.3 | 62.6 x 62.6 nm
biosr-mt-dn-7 | denoising | fixed COS-7 cell line | microtubule | mEmerald (GFP) | wide-field microscope | with excitation numerical aperture (NA) of 1.35, detection numerical aperture (NA) of 1.3 | 62.6 x 62.6 nm | wide-field microscope | with excitation numerical aperture (NA) of 1.35, detection numerical aperture (NA) of 1.3 | 62.6 x 62.6 nm
biosr-mt-dn-8 | denoising | fixed COS-7 cell line | microtubule | mEmerald (GFP) | wide-field microscope | with excitation numerical aperture (NA) of 1.35, detection numerical aperture (NA) of 1.3 | 62.6 x 62.6 nm | wide-field microscope | with excitation numerical aperture (NA) of 1.35, detection numerical aperture (NA) of 1.3 | 62.6 x 62.6 nm
biosr-actinnl-dn-1 | denoising | fixed COS-7 cell line | actin filament | mEmerald (GFP) | wide-field microscope | with excitation numerical aperture (NA) of 1.41, detection numerical aperture (NA) of 1.3 | 62.6 x 62.6 nm | wide-field microscope | with excitation numerical aperture (NA) of 1.41, detection numerical aperture (NA) of 1.3 | 62.6 x 62.6 nm
biosr-actinnl-dn-2 | denoising | fixed COS-7 cell line | actin filament | mEmerald (GFP) | wide-field microscope | with excitation numerical aperture (NA) of 1.41, detection numerical aperture (NA) of 1.3 | 62.6 x 62.6 nm | wide-field microscope | with excitation numerical aperture (NA) of 1.41, detection numerical aperture (NA) of 1.3 | 62.6 x 62.6 nm
biosr-actinnl-dn-3 | denoising | fixed COS-7 cell line | actin filament | mEmerald (GFP) | wide-field microscope | with excitation numerical aperture (NA) of 1.41, detection numerical aperture (NA) of 1.3 | 62.6 x 62.6 nm | wide-field microscope | with excitation numerical aperture (NA) of 1.41, detection numerical aperture (NA) of 1.3 | 62.6 x 62.6 nm
biosr-actinnl-dn-4 | denoising | fixed COS-7 cell line | actin filament | mEmerald (GFP) | wide-field microscope | with excitation numerical aperture (NA) of 1.41, detection numerical aperture (NA) of 1.3 | 62.6 x 62.6 nm | wide-field microscope | with excitation numerical aperture (NA) of 1.41, detection numerical aperture (NA) of 1.3 | 62.6 x 62.6 nm
biosr-actinnl-dn-5 | denoising | fixed COS-7 cell line | actin filament | mEmerald (GFP) | wide-field microscope | with excitation numerical aperture (NA) of 1.41, detection numerical aperture (NA) of 1.3 | 62.6 x 62.6 nm | wide-field microscope | with excitation numerical aperture (NA) of 1.41, detection numerical aperture (NA) of 1.3 | 62.6 x 62.6 nm
biosr-actinnl-dn-6 | denoising | fixed COS-7 cell line | actin filament | mEmerald (GFP) | wide-field microscope | with excitation numerical aperture (NA) of 1.41, detection numerical aperture (NA) of 1.3 | 62.6 x 62.6 nm | wide-field microscope | with excitation numerical aperture (NA) of 1.41, detection numerical aperture (NA) of 1.3 | 62.6 x 62.6 nm
biosr-actinnl-dn-7 | denoising | fixed COS-7 cell line | actin filament | mEmerald (GFP) | wide-field microscope | with excitation numerical aperture (NA) of 1.41, detection numerical aperture (NA) of 1.3 | 62.6 x 62.6 nm | wide-field microscope | with excitation numerical aperture (NA) of 1.41, detection numerical aperture (NA) of 1.3 | 62.6 x 62.6 nm
biosr-actinnl-dn-8 | denoising | fixed COS-7 cell line | actin filament | mEmerald (GFP) | wide-field microscope | with excitation numerical aperture (NA) of 1.41, detection numerical aperture (NA) of 1.3 | 62.6 x 62.6 nm | wide-field microscope | with excitation numerical aperture (NA) of 1.41, detection numerical aperture (NA) of 1.3 | 62.6 x 62.6 nm
biosr+-ccp-dn-1 | denoising | fixed COS-7 cell line | clathrin-coated pits | mEmerald (GFP) | wide-field microscope | with excitation numerical aperture (NA) of 1.41, detection numerical aperture (NA) of 1.35 | 62.6 x 62.6 nm | wide-field microscope | with excitation numerical aperture (NA) of 1.41, detection numerical aperture (NA) of 1.35 | 62.6 x 62.6 nm
biosr+-ccp-dn-2 | denoising | fixed COS-7 cell line | clathrin-coated pits | mEmerald (GFP) | wide-field microscope | with excitation numerical aperture (NA) of 1.41, detection numerical aperture (NA) of 1.35 | 62.6 x 62.6 nm | wide-field microscope | with excitation numerical aperture (NA) of 1.41, detection numerical aperture (NA) of 1.35 | 62.6 x 62.6 nm
biosr+-ccp-dn-3 | denoising | fixed COS-7 cell line | clathrin-coated pits | mEmerald (GFP) | wide-field microscope | with excitation numerical aperture (NA) of 1.41, detection numerical aperture (NA) of 1.35 | 62.6 x 62.6 nm | wide-field microscope | with excitation numerical aperture (NA) of 1.41, detection numerical aperture (NA) of 1.35 | 62.6 x 62.6 nm
biosr+-ccp-dn-4 | denoising | fixed COS-7 cell line | clathrin-coated pits | mEmerald (GFP) | wide-field microscope | with excitation numerical aperture (NA) of 1.41, detection numerical aperture (NA) of 1.35 | 62.6 x 62.6 nm | wide-field microscope | with excitation numerical aperture (NA) of 1.41, detection numerical aperture (NA) of 1.35 | 62.6 x 62.6 nm
biosr+-ccp-dn-5 | denoising | fixed COS-7 cell line | clathrin-coated pits | mEmerald (GFP) | wide-field microscope | with excitation numerical aperture (NA) of 1.41, detection numerical aperture (NA) of 1.35 | 62.6 x 62.6 nm | wide-field microscope | with excitation numerical aperture (NA) of 1.41, detection numerical aperture (NA) of 1.35 | 62.6 x 62.6 nm
biosr+-ccp-dn-6 | denoising | fixed COS-7 cell line | clathrin-coated pits | mEmerald (GFP) | wide-field microscope | with excitation numerical aperture (NA) of 1.41, detection numerical aperture (NA) of 1.35 | 62.6 x 62.6 nm | wide-field microscope | with excitation numerical aperture (NA) of 1.41, detection numerical aperture (NA) of 1.35 | 62.6 x 62.6 nm
biosr+-ccp-dn-7 | denoising | fixed COS-7 cell line | clathrin-coated pits | mEmerald (GFP) | wide-field microscope | with excitation numerical aperture (NA) of 1.41, detection numerical aperture (NA) of 1.35 | 62.6 x 62.6 nm | wide-field microscope | with excitation numerical aperture (NA) of 1.41, detection numerical aperture (NA) of 1.35 | 62.6 x 62.6 nm
biosr+-ccp-dn-8 | denoising | fixed COS-7 cell line | clathrin-coated pits | mEmerald (GFP) | wide-field microscope | with excitation numerical aperture (NA) of 1.41, detection numerical aperture (NA) of 1.35 | 62.6 x 62.6 nm | wide-field microscope | with excitation numerical aperture (NA) of 1.41, detection numerical aperture (NA) of 1.35 | 62.6 x 62.6 nm
biosr+-er-dn-1 | denoising | fixed COS-7 cell line | endoplasmic reticulum | mEmerald (GFP) | wide-field microscope | with excitation numerical aperture (NA) of 1.35, detection numerical aperture (NA) of 1.35 | 62.6 x 62.6 nm | wide-field microscope | with excitation numerical aperture (NA) of 1.35, detection numerical aperture (NA) of 1.35 | 62.6 x 62.6 nm
biosr+-er-dn-2 | denoising | fixed COS-7 cell line | endoplasmic reticulum | mEmerald (GFP) | wide-field microscope | with excitation numerical aperture (NA) of 1.35, detection numerical aperture (NA) of 1.35 | 62.6 x 62.6 nm | wide-field microscope | with excitation numerical aperture (NA) of 1.35, detection numerical aperture (NA) of 1.35 | 62.6 x 62.6 nm
biosr+-er-dn-3 | denoising | fixed COS-7 cell line | endoplasmic reticulum | mEmerald (GFP) | wide-field microscope | with excitation numerical aperture (NA) of 1.35, detection numerical aperture (NA) of 1.35 | 62.6 x 62.6 nm | wide-field microscope | with excitation numerical aperture (NA) of 1.35, detection numerical aperture (NA) of 1.35 | 62.6 x 62.6 nm
biosr+-er-dn-4 | denoising | fixed COS-7 cell line | endoplasmic reticulum | mEmerald (GFP) | wide-field microscope | with excitation numerical aperture (NA) of 1.35, detection numerical aperture (NA) of 1.35 | 62.6 x 62.6 nm | wide-field microscope | with excitation numerical aperture (NA) of 1.35, detection numerical aperture (NA) of 1.35 | 62.6 x 62.6 nm
biosr+-er-dn-5 | denoising | fixed COS-7 cell line | endoplasmic reticulum | mEmerald (GFP) | wide-field microscope | with excitation numerical aperture (NA) of 1.35, detection numerical aperture (NA) of 1.35 | 62.6 x 62.6 nm | wide-field microscope | with excitation numerical aperture (NA) of 1.35, detection numerical aperture (NA) of 1.35 | 62.6 x 62.6 nm
biosr+-er-dn-6 | denoising | fixed COS-7 cell line | endoplasmic reticulum | mEmerald (GFP) | wide-field microscope | with excitation numerical aperture (NA) of 1.35, detection numerical aperture (NA) of 1.35 | 62.6 x 62.6 nm | wide-field microscope | with excitation numerical aperture (NA) of 1.35, detection numerical aperture (NA) of 1.35 | 62.6 x 62.6 nm
biosr+-actin-dn-1 | denoising | fixed COS-7 cell line | actin filament | mEmerald (GFP) | wide-field microscope | with excitation numerical aperture (NA) of 1.41, detection numerical aperture (NA) of 1.35 | 62.6 x 62.6 nm | wide-field microscope | with excitation numerical aperture (NA) of 1.41, detection numerical aperture (NA) of 1.35 | 62.6 x 62.6 nm
biosr+-actin-dn-2 | denoising | fixed COS-7 cell line | actin filament | mEmerald (GFP) | wide-field microscope | with excitation numerical aperture (NA) of 1.41, detection numerical aperture (NA) of 1.35 | 62.6 x 62.6 nm | wide-field microscope | with excitation numerical aperture (NA) of 1.41, detection numerical aperture (NA) of 1.35 | 62.6 x 62.6 nm
biosr+-actin-dn-3 | denoising | fixed COS-7 cell line | actin filament | mEmerald (GFP) | wide-field microscope | with excitation numerical aperture (NA) of 1.41, detection numerical aperture (NA) of 1.35 | 62.6 x 62.6 nm | wide-field microscope | with excitation numerical aperture (NA) of 1.41, detection numerical aperture (NA) of 1.35 | 62.6 x 62.6 nm
biosr+-actin-dn-4 | denoising | fixed COS-7 cell line | actin filament | mEmerald (GFP) | wide-field microscope | with excitation numerical aperture (NA) of 1.41, detection numerical aperture (NA) of 1.35 | 62.6 x 62.6 nm | wide-field microscope | with excitation numerical aperture (NA) of 1.41, detection numerical aperture (NA) of 1.35 | 62.6 x 62.6 nm
biosr+-actin-dn-5 | denoising | fixed COS-7 cell line | actin filament | mEmerald (GFP) | wide-field microscope | with excitation numerical aperture (NA) of 1.41, detection numerical aperture (NA) of 1.35 | 62.6 x 62.6 nm | wide-field microscope | with excitation numerical aperture (NA) of 1.41, detection numerical aperture (NA) of 1.35 | 62.6 x 62.6 nm
biosr+-actin-dn-6 | denoising | fixed COS-7 cell line | actin filament | mEmerald (GFP) | wide-field microscope | with excitation numerical aperture (NA) of 1.41, detection numerical aperture (NA) of 1.35 | 62.6 x 62.6 nm | wide-field microscope | with excitation numerical aperture (NA) of 1.41, detection numerical aperture (NA) of 1.35 | 62.6 x 62.6 nm
biosr+-actin-dn-7 | denoising | fixed COS-7 cell line | actin filament | mEmerald (GFP) | wide-field microscope | with excitation numerical aperture (NA) of 1.41, detection numerical aperture (NA) of 1.35 | 62.6 x 62.6 nm | wide-field microscope | with excitation numerical aperture (NA) of 1.41, detection numerical aperture (NA) of 1.35 | 62.6 x 62.6 nm
biosr+-actin-dn-8 | denoising | fixed COS-7 cell line | actin filament | mEmerald (GFP) | wide-field microscope | with excitation numerical aperture (NA) of 1.41, detection numerical aperture (NA) of 1.35 | 62.6 x 62.6 nm | wide-field microscope | with excitation numerical aperture (NA) of 1.41, detection numerical aperture (NA) of 1.35 | 62.6 x 62.6 nm
biosr+-actin-dn-9 | denoising | fixed COS-7 cell line | actin filament | mEmerald (GFP) | wide-field microscope | with excitation numerical aperture (NA) of 1.41, detection numerical aperture (NA) of 1.35 | 62.6 x 62.6 nm | wide-field microscope | with excitation numerical aperture (NA) of 1.41, detection numerical aperture (NA) of 1.35 | 62.6 x 62.6 nm
biosr+-actin-dn-10 | denoising | fixed COS-7 cell line | actin filament | mEmerald (GFP) | wide-field microscope | with excitation numerical aperture (NA) of 1.41, detection numerical aperture (NA) of 1.35 | 62.6 x 62.6 nm | wide-field microscope | with excitation numerical aperture (NA) of 1.41, detection numerical aperture (NA) of 1.35 | 62.6 x 62.6 nm
biosr+-actin-dn-11 | denoising | fixed COS-7 cell line | actin filament | mEmerald (GFP) | wide-field microscope | with excitation numerical aperture (NA) of 1.41, detection numerical aperture (NA) of 1.35 | 62.6 x 62.6 nm | wide-field microscope | with excitation numerical aperture (NA) of 1.41, detection numerical aperture (NA) of 1.35 | 62.6 x 62.6 nm
biosr+-mt-dn-1 | denoising | fixed COS-7 cell line | microtubule | mEmerald (GFP) | wide-field microscope | with excitation numerical aperture (NA) of 1.35, detection numerical aperture (NA) of 1.35 | 62.6 x 62.6 nm | wide-field microscope | with excitation numerical aperture (NA) of 1.35, detection numerical aperture (NA) of 1.35 | 62.6 x 62.6 nm
biosr+-mt-dn-2 | denoising | fixed COS-7 cell line | microtubule | mEmerald (GFP) | wide-field microscope | with excitation numerical aperture (NA) of 1.35, detection numerical aperture (NA) of 1.35 | 62.6 x 62.6 nm | wide-field microscope | with excitation numerical aperture (NA) of 1.35, detection numerical aperture (NA) of 1.35 | 62.6 x 62.6 nm
biosr+-mt-dn-3 | denoising | fixed COS-7 cell line | microtubule | mEmerald (GFP) | wide-field microscope | with excitation numerical aperture (NA) of 1.35, detection numerical aperture (NA) of 1.35 | 62.6 x 62.6 nm | wide-field microscope | with excitation numerical aperture (NA) of 1.35, detection numerical aperture (NA) of 1.35 | 62.6 x 62.6 nm
biosr+-mt-dn-4 | denoising | fixed COS-7 cell line | microtubule | mEmerald (GFP) | wide-field microscope | with excitation numerical aperture (NA) of 1.35, detection numerical aperture (NA) of 1.35 | 62.6 x 62.6 nm | wide-field microscope | with excitation numerical aperture (NA) of 1.35, detection numerical aperture (NA) of 1.35 | 62.6 x 62.6 nm
biosr+-mt-dn-5 | denoising | fixed COS-7 cell line | microtubule | mEmerald (GFP) | wide-field microscope | with excitation numerical aperture (NA) of 1.35, detection numerical aperture (NA) of 1.35 | 62.6 x 62.6 nm | wide-field microscope | with excitation numerical aperture (NA) of 1.35, detection numerical aperture (NA) of 1.35 | 62.6 x 62.6 nm
biosr+-mt-dn-6 | denoising | fixed COS-7 cell line | microtubule | mEmerald (GFP) | wide-field microscope | with excitation numerical aperture (NA) of 1.35, detection numerical aperture (NA) of 1.35 | 62.6 x 62.6 nm | wide-field microscope | with excitation numerical aperture (NA) of 1.35, detection numerical aperture (NA) of 1.35 | 62.6 x 62.6 nm
biosr+-mt-dn-7 | denoising | fixed COS-7 cell line | microtubule | mEmerald (GFP) | wide-field microscope | with excitation numerical aperture (NA) of 1.35, detection numerical aperture (NA) of 1.35 | 62.6 x 62.6 nm | wide-field microscope | with excitation numerical aperture (NA) of 1.35, detection numerical aperture (NA) of 1.35 | 62.6 x 62.6 nm
biosr+-mt-dn-8 | denoising | fixed COS-7 cell line | microtubule | mEmerald (GFP) | wide-field microscope | with excitation numerical aperture (NA) of 1.35, detection numerical aperture (NA) of 1.35 | 62.6 x 62.6 nm | wide-field microscope | with excitation numerical aperture (NA) of 1.35, detection numerical aperture (NA) of 1.35 | 62.6 x 62.6 nm
biosr+-myosin-dn-1 | denoising | U2OS cell line | Myosin-IIA | JF549 (red) | wide-field microscope | with excitation numerical aperture (NA) of 1.41, effective detection numerical aperture (NA) of 1.35 | 62.6 x 62.6 nm | wide-field microscope | with excitation numerical aperture (NA) of 1.41, effective detection numerical aperture (NA) of 1.35 | 62.6 x 62.6 nm
biosr+-myosin-dn-2 | denoising | U2OS cell line | Myosin-IIA | JF549 (red) | wide-field microscope | with excitation numerical aperture (NA) of 1.41, effective detection numerical aperture (NA) of 1.35 | 62.6 x 62.6 nm | wide-field microscope | with excitation numerical aperture (NA) of 1.41, effective detection numerical aperture (NA) of 1.35 | 62.6 x 62.6 nm
biosr+-myosin-dn-3 | denoising | U2OS cell line | Myosin-IIA | JF549 (red) | wide-field microscope | with excitation numerical aperture (NA) of 1.41, effective detection numerical aperture (NA) of 1.35 | 62.6 x 62.6 nm | wide-field microscope | with excitation numerical aperture (NA) of 1.41, effective detection numerical aperture (NA) of 1.35 | 62.6 x 62.6 nm
biosr+-myosin-dn-4 | denoising | U2OS cell line | Myosin-IIA | JF549 (red) | wide-field microscope | with excitation numerical aperture (NA) of 1.41, effective detection numerical aperture (NA) of 1.35 | 62.6 x 62.6 nm | wide-field microscope | with excitation numerical aperture (NA) of 1.41, effective detection numerical aperture (NA) of 1.35 | 62.6 x 62.6 nm
biosr+-myosin-dn-5 | denoising | U2OS cell line | Myosin-IIA | JF549 (red) | wide-field microscope | with excitation numerical aperture (NA) of 1.41, effective detection numerical aperture (NA) of 1.35 | 62.6 x 62.6 nm | wide-field microscope | with excitation numerical aperture (NA) of 1.41, effective detection numerical aperture (NA) of 1.35 | 62.6 x 62.6 nm
biosr+-myosin-dn-6 | denoising | U2OS cell line | Myosin-IIA | JF549 (red) | wide-field microscope | with excitation numerical aperture (NA) of 1.41, effective detection numerical aperture (NA) of 1.35 | 62.6 x 62.6 nm | wide-field microscope | with excitation numerical aperture (NA) of 1.41, effective detection numerical aperture (NA) of 1.35 | 62.6 x 62.6 nm
biosr+-myosin-dn-7 | denoising | U2OS cell line | Myosin-IIA | JF549 (red) | wide-field microscope | with excitation numerical aperture (NA) of 1.41, effective detection numerical aperture (NA) of 1.35 | 62.6 x 62.6 nm | wide-field microscope | with excitation numerical aperture (NA) of 1.41, effective detection numerical aperture (NA) of 1.35 | 62.6 x 62.6 nm
biosr+-myosin-dn-8 | denoising | U2OS cell line | Myosin-IIA | JF549 (red) | wide-field microscope | with excitation numerical aperture (NA) of 1.41, effective detection numerical aperture (NA) of 1.35 | 62.6 x 62.6 nm | wide-field microscope | with excitation numerical aperture (NA) of 1.41, effective detection numerical aperture (NA) of 1.35 | 62.6 x 62.6 nm
care-planaria-dn-1 | denoising | Planaria (S. mediterranea) | nuclei | RedDot1 (red) | spinning disc confocal microscope | with a 30x/1.05-NA (numerical aperture) silicon oil-immersion objective. | 400 x 400 nm | spinning disc confocal microscope | with a 30x/1.05-NA (numerical aperture) silicon oil-immersion objective. | 400 x 400 nm
care-planaria-dn-2 | denoising | Planaria (S. mediterranea) | nuclei | RedDot1 (red) | spinning disc confocal microscope | with a 30x/1.05-NA (numerical aperture) silicon oil-immersion objective. | 400 x 400 nm | spinning disc confocal microscope | with a 30x/1.05-NA (numerical aperture) silicon oil-immersion objective. | 400 x 400 nm
care-planaria-dn-3 | denoising | Planaria (S. mediterranea) | nuclei | RedDot1 (red) | spinning disc confocal microscope | with a 30x/1.05-NA (numerical aperture) silicon oil-immersion objective. | 400 x 400 nm | spinning disc confocal microscope | with a 30x/1.05-NA (numerical aperture) silicon oil-immersion objective. | 400 x 400 nm
care-tribolium-dn-1 | denoising | red flour beetle (Tribolium castaneum) embryo | nuclei | nGFP (GFP) | multiphoton laser-scanning microscope | with a 25x multi-immersion objective. The embryos were imaged either under oil or water. | 500 x 500 nm | multiphoton laser-scanning microscope | with a 25x multi-immersion objective. The embryos were imaged either under oil or water. | 500 x 500 nm
care-tribolium-dn-2 | denoising | red flour beetle (Tribolium castaneum) embryo | nuclei | nGFP (GFP) | multiphoton laser-scanning microscope | with a 25x multi-immersion objective. The embryos were imaged either under oil or water. | 500 x 500 nm | multiphoton laser-scanning microscope | with a 25x multi-immersion objective. The embryos were imaged either under oil or water. | 500 x 500 nm
care-tribolium-dn-3 | denoising | red flour beetle (Tribolium castaneum) embryo | nuclei | nGFP (GFP) | multiphoton laser-scanning microscope | with a 25x multi-immersion objective. The embryos were imaged either under oil or water. | 500 x 500 nm | multiphoton laser-scanning microscope | with a 25x multi-immersion objective. The embryos were imaged either under oil or water. | 500 x 500 nm
deepbacs-ecoli-dn | denoising | H-NS-mScarlet-I expressing E. coli (Escherichia coli) cell | nucleoid | mScarlet-I (RFP) | confocal microscope | with a 1.40 NA 63x oil immersion objective. the pinhole size was set to 0.5 airy units. | 45 x 45 nm | confocal microscope | with a 1.40 NA 63x oil immersion objective. the pinhole size was set to 0.5 airy units. | 45 x 45 nm
deepbacs-ecoli2-dn | denoising | MreB-sfGFPsw expressing E. coli (Escherichia coli) cells | MreB filament | sfGFP (superfolder GFP) | confocal microscope | with a 1.40 NA 63x oil immersion objective. the pinhole size was set to 0.3 airy units. | 45 x 45 nm | confocal microscope | with a 1.40 NA 63x oil immersion objective. the pinhole size was set to 0.5 airy units. | 45 x 45 nm
w2s-c0-dn-1 | denoising | human cell | mitochondria | Alexa Fluor 488 (green) | wide-field microscope | with a Plan Apochromat TIRF 100X, 1.49-NA objective. | 100 x 100 nm | wide-field microscope | with a Plan Apochromat TIRF 100X, 1.49NA objective. | 100 x 100 nm
w2s-c0-dn-2 | denoising | human cell | mitochondria | Alexa Fluor 488 (green) | wide-field microscope | with a Plan Apochromat TIRF 100X, 1.49-NA objective. | 100 x 100 nm | wide-field microscope | with a Plan Apochromat TIRF 100X, 1.49NA objective. | 100 x 100 nm
w2s-c0-dn-3 | denoising | human cell | mitochondria | Alexa Fluor 488 (green) | wide-field microscope | with a Plan Apochromat TIRF 100X, 1.49-NA objective. | 100 x 100 nm | wide-field microscope | with a Plan Apochromat TIRF 100X, 1.49NA objective. | 100 x 100 nm
w2s-c0-dn-4 | denoising | human cell | mitochondria | Alexa Fluor 488 (green) | wide-field microscope | with a Plan Apochromat TIRF 100X, 1.49-NA objective. | 100 x 100 nm | wide-field microscope | with a Plan Apochromat TIRF 100X, 1.49NA objective. | 100 x 100 nm
w2s-c0-dn-5 | denoising | human cell | mitochondria | Alexa Fluor 488 (green) | wide-field microscope | with a Plan Apochromat TIRF 100X, 1.49-NA objective. | 100 x 100 nm | wide-field microscope | with a Plan Apochromat TIRF 100X, 1.49NA objective. | 100 x 100 nm
w2s-c0-dn-6 | denoising | human cell | mitochondria | Alexa Fluor 488 (green) | wide-field microscope | with a Plan Apochromat TIRF 100X, 1.49-NA objective. | 100 x 100 nm | wide-field microscope | with a Plan Apochromat TIRF 100X, 1.49NA objective. | 100 x 100 nm
w2s-c1-dn-1 | denoising | human cell | lysosome | Alexa Fluor 561 (yellow) | wide-field microscope | with a Plan Apochromat TIRF 100X, 1.49-NA objective. | 100 x 100 nm | wide-field microscope | with a Plan Apochromat TIRF 100X, 1.49NA objective. | 100 x 100 nm
w2s-c1-dn-2 | denoising | human cell | lysosome | Alexa Fluor 561 (yellow) | wide-field microscope | with a Plan Apochromat TIRF 100X, 1.49-NA objective. | 100 x 100 nm | wide-field microscope | with a Plan Apochromat TIRF 100X, 1.49NA objective. | 100 x 100 nm
w2s-c1-dn-3 | denoising | human cell | lysosome | Alexa Fluor 561 (yellow) | wide-field microscope | with a Plan Apochromat TIRF 100X, 1.49-NA objective. | 100 x 100 nm | wide-field microscope | with a Plan Apochromat TIRF 100X, 1.49NA objective. | 100 x 100 nm
w2s-c1-dn-4 | denoising | human cell | lysosome | Alexa Fluor 561 (yellow) | wide-field microscope | with a Plan Apochromat TIRF 100X, 1.49-NA objective. | 100 x 100 nm | wide-field microscope | with a Plan Apochromat TIRF 100X, 1.49NA objective. | 100 x 100 nm
w2s-c1-dn-5 | denoising | human cell | lysosome | Alexa Fluor 561 (yellow) | wide-field microscope | with a Plan Apochromat TIRF 100X, 1.49-NA objective. | 100 x 100 nm | wide-field microscope | with a Plan Apochromat TIRF 100X, 1.49NA objective. | 100 x 100 nm
w2s-c1-dn-6 | denoising | human cell | lysosome | Alexa Fluor 561 (yellow) | wide-field microscope | with a Plan Apochromat TIRF 100X, 1.49-NA objective. | 100 x 100 nm | wide-field microscope | with a Plan Apochromat TIRF 100X, 1.49NA objective. | 100 x 100 nm
w2s-c2-dn-1 | denoising | human cell | actin filament | Alexa Fluor 640 (red) | wide-field microscope | with a Plan Apochromat TIRF 100X, 1.49-NA objective. | 100 x 100 nm | wide-field microscope | with a Plan Apochromat TIRF 100X, 1.49NA objective. | 100 x 100 nm
w2s-c2-dn-2 | denoising | human cell | actin filament | Alexa Fluor 640 (red) | wide-field microscope | with a Plan Apochromat TIRF 100X, 1.49-NA objective. | 100 x 100 nm | wide-field microscope | with a Plan Apochromat TIRF 100X, 1.49NA objective. | 100 x 100 nm
w2s-c2-dn-3 | denoising | human cell | actin filament | Alexa Fluor 640 (red) | wide-field microscope | with a Plan Apochromat TIRF 100X, 1.49-NA objective. | 100 x 100 nm | wide-field microscope | with a Plan Apochromat TIRF 100X, 1.49NA objective. | 100 x 100 nm
w2s-c2-dn-4 | denoising | human cell | actin filament | Alexa Fluor 640 (red) | wide-field microscope | with a Plan Apochromat TIRF 100X, 1.49-NA objective. | 100 x 100 nm | wide-field microscope | with a Plan Apochromat TIRF 100X, 1.49NA objective. | 100 x 100 nm
w2s-c2-dn-5 | denoising | human cell | actin filament | Alexa Fluor 640 (red) | wide-field microscope | with a Plan Apochromat TIRF 100X, 1.49-NA objective. | 100 x 100 nm | wide-field microscope | with a Plan Apochromat TIRF 100X, 1.49NA objective. | 100 x 100 nm
w2s-c2-dn-6 | denoising | human cell | actin filament | Alexa Fluor 640 (red) | wide-field microscope | with a Plan Apochromat TIRF 100X, 1.49-NA objective. | 100 x 100 nm | wide-field microscope | with a Plan Apochromat TIRF 100X, 1.49NA objective. | 100 x 100 nm
srcaco2-h2b-dn-8 | denoising | Caco-2 cell | histone | mCherry (RFP) | confocal microscope | with a 20x/0.8-NA objective lens. | 4000 x 4000 nm | confocal microscope | with a 20x/0.8NA objective lens. | 4000 x 4000 nm
srcaco2-h2b-dn-4 | denoising | Caco-2 cell | histone | mCherry (RFP) | confocal microscope | with a 20x/0.8-NA objective lens. | 2000 x 2000 nm | confocal microscope | with a 20x/0.8NA objective lens. | 2000 x 2000 nm
srcaco2-h2b-dn-2 | denoising | Caco-2 cell | histone | mCherry (RFP) | confocal microscope | with a 20x/0.8-NA objective lens. | 1000 x 1000 nm | confocal microscope | with a 20x/0.8NA objective lens. | 1000 x 1000 nm
srcaco2-survivin-dn-8 | denoising | Caco-2 cell | survivin | unknown | confocal microscope | with a 20x/0.8-NA objective lens. | 4000 x 4000 nm | confocal microscope | with a 20x/0.8NA objective lens. | 4000 x 4000 nm
srcaco2-survivin-dn-4 | denoising | Caco-2 cell | survivin | unknown | confocal microscope | with a 20x/0.8-NA objective lens. | 2000 x 2000 nm | confocal microscope | with a 20x/0.8NA objective lens. | 2000 x 2000 nm
srcaco2-survivin-dn-2 | denoising | Caco-2 cell | survivin | unknown | confocal microscope | with a 20x/0.8-NA objective lens. | 1000 x 1000 nm | confocal microscope | with a 20x/0.8NA objective lens. | 1000 x 1000 nm
srcaco2-tubulin-dn-8 | denoising | Caco-2 cell | tubulin | GFP (green) | confocal microscope | with a 20x/0.8-NA objective lens. | 4000 x 4000 nm | confocal microscope | with a 20x/0.8NA objective lens. | 4000 x 4000 nm
srcaco2-tubulin-dn-4 | denoising | Caco-2 cell | tubulin | GFP (green) | confocal microscope | with a 20x/0.8-NA objective lens. | 2000 x 2000 nm | confocal microscope | with a 20x/0.8NA objective lens. | 2000 x 2000 nm
srcaco2-tubulin-dn-2 | denoising | Caco-2 cell | tubulin | GFP (green) | confocal microscope | with a 20x/0.8-NA objective lens. | 1000 x 1000 nm | confocal microscope | with a 20x/0.8NA objective lens. | 1000 x 1000 nm
fmd-confocal-bpae-b-avg2 | denoising | fixed bovine pulmonary artery endothelial (BPAE) cell | nuclei | DAPI (blue) | confocal microscope | with a Nikon Apo LWD 40x, 1.15 NA water immersion objective. | 300 x 300 nm | confocal microscope | with a Nikon Apo LWD 40x, 1.15 NA water immersion objective. | 300 x 300 nm
fmd-confocal-bpae-b-avg4 | denoising | fixed bovine pulmonary artery endothelial (BPAE) cell | nuclei | DAPI (blue) | confocal microscope | with a Nikon Apo LWD 40x, 1.15 NA water immersion objective. | 300 x 300 nm | confocal microscope | with a Nikon Apo LWD 40x, 1.15 NA water immersion objective. | 300 x 300 nm
fmd-confocal-bpae-b-avg8 | denoising | fixed bovine pulmonary artery endothelial (BPAE) cell | nuclei | DAPI (blue) | confocal microscope | with a Nikon Apo LWD 40x, 1.15 NA water immersion objective. | 300 x 300 nm | confocal microscope | with a Nikon Apo LWD 40x, 1.15 NA water immersion objective. | 300 x 300 nm
fmd-confocal-bpae-b-avg16 | denoising | fixed bovine pulmonary artery endothelial (BPAE) cell | nuclei | DAPI (blue) | confocal microscope | with a Nikon Apo LWD 40x, 1.15 NA water immersion objective. | 300 x 300 nm | confocal microscope | with a Nikon Apo LWD 40x, 1.15 NA water immersion objective. | 300 x 300 nm
fmd-confocal-bpae-g-avg2 | denoising | fixed bovine pulmonary artery endothelial (BPAE) cell | actin filament | Alexa Fluor 488 (green) | confocal microscope | with a Nikon Apo LWD 40x, 1.15 NA water immersion objective. | 300 x 300 nm | confocal microscope | with a Nikon Apo LWD 40x, 1.15 NA water immersion objective. | 300 x 300 nm
fmd-confocal-bpae-g-avg4 | denoising | fixed bovine pulmonary artery endothelial (BPAE) cell | actin filament | Alexa Fluor 488 (green) | confocal microscope | with a Nikon Apo LWD 40x, 1.15 NA water immersion objective. | 300 x 300 nm | confocal microscope | with a Nikon Apo LWD 40x, 1.15 NA water immersion objective. | 300 x 300 nm
fmd-confocal-bpae-g-avg8 | denoising | fixed bovine pulmonary artery endothelial (BPAE) cell | actin filament | Alexa Fluor 488 (green) | confocal microscope | with a Nikon Apo LWD 40x, 1.15 NA water immersion objective. | 300 x 300 nm | confocal microscope | with a Nikon Apo LWD 40x, 1.15 NA water immersion objective. | 300 x 300 nm
fmd-confocal-bpae-g-avg16 | denoising | fixed bovine pulmonary artery endothelial (BPAE) cell | actin filament | Alexa Fluor 488 (green) | confocal microscope | with a Nikon Apo LWD 40x, 1.15 NA water immersion objective. | 300 x 300 nm | confocal microscope | with a Nikon Apo LWD 40x, 1.15 NA water immersion objective. | 300 x 300 nm
fmd-confocal-bpae-r-avg2 | denoising | fixed bovine pulmonary artery endothelial (BPAE) cell | mitochondria | MitoTracker Red CMXRos (red) | confocal microscope | with a Nikon Apo LWD 40x, 1.15 NA water immersion objective. | 300 x 300 nm | confocal microscope | with a Nikon Apo LWD 40x, 1.15 NA water immersion objective. | 300 x 300 nm
fmd-confocal-bpae-r-avg4 | denoising | fixed bovine pulmonary artery endothelial (BPAE) cell | mitochondria | MitoTracker Red CMXRos (red) | confocal microscope | with a Nikon Apo LWD 40x, 1.15 NA water immersion objective. | 300 x 300 nm | confocal microscope | with a Nikon Apo LWD 40x, 1.15 NA water immersion objective. | 300 x 300 nm
fmd-confocal-bpae-r-avg8 | denoising | fixed bovine pulmonary artery endothelial (BPAE) cell | mitochondria | MitoTracker Red CMXRos (red) | confocal microscope | with a Nikon Apo LWD 40x, 1.15 NA water immersion objective. | 300 x 300 nm | confocal microscope | with a Nikon Apo LWD 40x, 1.15 NA water immersion objective. | 300 x 300 nm
fmd-confocal-bpae-r-avg16 | denoising | fixed bovine pulmonary artery endothelial (BPAE) cell | mitochondria | MitoTracker Red CMXRos (red) | confocal microscope | with a Nikon Apo LWD 40x, 1.15 NA water immersion objective. | 300 x 300 nm | confocal microscope | with a Nikon Apo LWD 40x, 1.15 NA water immersion objective. | 300 x 300 nm
fmd-confocal-fish-avg2 | denoising | fixed zebrafish embryos | neural crest cells | eGFP (GFP) | confocal microscope | with a Nikon Apo LWD 40x, 1.15 NA water immersion objective. | 300 x 300 nm | confocal microscope | with a Nikon Apo LWD 40x, 1.15 NA water immersion objective. | 300 x 300 nm
fmd-confocal-fish-avg4 | denoising | fixed zebrafish embryos | neural crest cells | eGFP (GFP) | confocal microscope | with a Nikon Apo LWD 40x, 1.15 NA water immersion objective. | 300 x 300 nm | confocal microscope | with a Nikon Apo LWD 40x, 1.15 NA water immersion objective. | 300 x 300 nm
fmd-confocal-fish-avg8 | denoising | fixed zebrafish embryos | neural crest cells | eGFP (GFP) | confocal microscope | with a Nikon Apo LWD 40x, 1.15 NA water immersion objective. | 300 x 300 nm | confocal microscope | with a Nikon Apo LWD 40x, 1.15 NA water immersion objective. | 300 x 300 nm
fmd-confocal-fish-avg16 | denoising | fixed zebrafish embryos | neural crest cells | eGFP (GFP) | confocal microscope | with a Nikon Apo LWD 40x, 1.15 NA water immersion objective. | 300 x 300 nm | confocal microscope | with a Nikon Apo LWD 40x, 1.15 NA water immersion objective. | 300 x 300 nm
fmd-confocal-mice-avg2 | denoising | fixed mouse brain tissues | chromosome | DAPI (blue) | confocal microscope | with a Nikon Apo LWD 40x, 1.15 NA water immersion objective. | 300 x 300 nm | confocal microscope | with a Nikon Apo LWD 40x, 1.15 NA water immersion objective. | 300 x 300 nm
fmd-confocal-mice-avg4 | denoising | fixed mouse brain tissues | chromosome | DAPI (blue) | confocal microscope | with a Nikon Apo LWD 40x, 1.15 NA water immersion objective. | 300 x 300 nm | confocal microscope | with a Nikon Apo LWD 40x, 1.15 NA water immersion objective. | 300 x 300 nm
fmd-confocal-mice-avg8 | denoising | fixed mouse brain tissues | chromosome | DAPI (blue) | confocal microscope | with a Nikon Apo LWD 40x, 1.15 NA water immersion objective. | 300 x 300 nm | confocal microscope | with a Nikon Apo LWD 40x, 1.15 NA water immersion objective. | 300 x 300 nm
fmd-confocal-mice-avg16 | denoising | fixed mouse brain tissues | chromosome | DAPI (blue) | confocal microscope | with a Nikon Apo LWD 40x, 1.15 NA water immersion objective. | 300 x 300 nm | confocal microscope | with a Nikon Apo LWD 40x, 1.15 NA water immersion objective. | 300 x 300 nm
fmd-twophoton-mice-avg2 | denoising | fixed mouse brain tissues | chromosome | DAPI (blue) | confocal microscope in two-photon imaging mode | with a Nikon Apo LWD 40x, 1.15 NA water immersion objective. | 300 x 300 nm | confocal microscope in two-photon imaging mode | with a Nikon Apo LWD 40x, 1.15 NA water immersion objective. | 300 x 300 nm
fmd-twophoton-mice-avg4 | denoising | fixed mouse brain tissues | chromosome | DAPI (blue) | confocal microscope in two-photon imaging mode | with a Nikon Apo LWD 40x, 1.15 NA water immersion objective. | 300 x 300 nm | confocal microscope in two-photon imaging mode | with a Nikon Apo LWD 40x, 1.15 NA water immersion objective. | 300 x 300 nm
fmd-twophoton-mice-avg8 | denoising | fixed mouse brain tissues | chromosome | DAPI (blue) | confocal microscope in two-photon imaging mode | with a Nikon Apo LWD 40x, 1.15 NA water immersion objective. | 300 x 300 nm | confocal microscope in two-photon imaging mode | with a Nikon Apo LWD 40x, 1.15 NA water immersion objective. | 300 x 300 nm
fmd-twophoton-mice-avg16 | denoising | fixed mouse brain tissues | chromosome | DAPI (blue) | confocal microscope in two-photon imaging mode | with a Nikon Apo LWD 40x, 1.15 NA water immersion objective. | 300 x 300 nm | confocal microscope in two-photon imaging mode | with a Nikon Apo LWD 40x, 1.15 NA water immersion objective. | 300 x 300 nm
fmd-twophoton-bpae-b-avg2 | denoising | fixed bovine pulmonary artery endothelial (BPAE) cell | nuclei | DAPI (blue) | confocal microscope in two-photon imaging mode | with a Nikon Apo LWD 40x, 1.15 NA water immersion objective. | 300 x 300 nm | confocal microscope in two-photon imaging mode | with a Nikon Apo LWD 40x, 1.15 NA water immersion objective. | 300 x 300 nm
fmd-twophoton-bpae-b-avg4 | denoising | fixed bovine pulmonary artery endothelial (BPAE) cell | nuclei | DAPI (blue) | confocal microscope in two-photon imaging mode | with a Nikon Apo LWD 40x, 1.15 NA water immersion objective. | 300 x 300 nm | confocal microscope in two-photon imaging mode | with a Nikon Apo LWD 40x, 1.15 NA water immersion objective. | 300 x 300 nm
fmd-twophoton-bpae-b-avg8 | denoising | fixed bovine pulmonary artery endothelial (BPAE) cell | nuclei | DAPI (blue) | confocal microscope in two-photon imaging mode | with a Nikon Apo LWD 40x, 1.15 NA water immersion objective. | 300 x 300 nm | confocal microscope in two-photon imaging mode | with a Nikon Apo LWD 40x, 1.15 NA water immersion objective. | 300 x 300 nm
fmd-twophoton-bpae-b-avg16 | denoising | fixed bovine pulmonary artery endothelial (BPAE) cell | nuclei | DAPI (blue) | confocal microscope in two-photon imaging mode | with a Nikon Apo LWD 40x, 1.15 NA water immersion objective. | 300 x 300 nm | confocal microscope in two-photon imaging mode | with a Nikon Apo LWD 40x, 1.15 NA water immersion objective. | 300 x 300 nm
fmd-twophoton-bpae-g-avg2 | denoising | fixed bovine pulmonary artery endothelial (BPAE) cell | actin filament | Alexa Fluor 488 (green) | confocal microscope in two-photon imaging mode | with a Nikon Apo LWD 40x, 1.15 NA water immersion objective. | 300 x 300 nm | confocal microscope in two-photon imaging mode | with a Nikon Apo LWD 40x, 1.15 NA water immersion objective. | 300 x 300 nm
fmd-twophoton-bpae-g-avg4 | denoising | fixed bovine pulmonary artery endothelial (BPAE) cell | actin filament | Alexa Fluor 488 (green) | confocal microscope in two-photon imaging mode | with a Nikon Apo LWD 40x, 1.15 NA water immersion objective. | 300 x 300 nm | confocal microscope in two-photon imaging mode | with a Nikon Apo LWD 40x, 1.15 NA water immersion objective. | 300 x 300 nm
fmd-twophoton-bpae-g-avg8 | denoising | fixed bovine pulmonary artery endothelial (BPAE) cell | actin filament | Alexa Fluor 488 (green) | confocal microscope in two-photon imaging mode | with a Nikon Apo LWD 40x, 1.15 NA water immersion objective. | 300 x 300 nm | confocal microscope in two-photon imaging mode | with a Nikon Apo LWD 40x, 1.15 NA water immersion objective. | 300 x 300 nm
fmd-twophoton-bpae-g-avg16 | denoising | fixed bovine pulmonary artery endothelial (BPAE) cell | actin filament | Alexa Fluor 488 (green) | confocal microscope in two-photon imaging mode | with a Nikon Apo LWD 40x, 1.15 NA water immersion objective. | 300 x 300 nm | confocal microscope in two-photon imaging mode | with a Nikon Apo LWD 40x, 1.15 NA water immersion objective. | 300 x 300 nm
fmd-twophoton-bpae-r-avg2 | denoising | fixed bovine pulmonary artery endothelial (BPAE) cell | mitochondria | MitoTracker Red CMXRos (red) | confocal microscope in two-photon imaging mode | with a Nikon Apo LWD 40x, 1.15 NA water immersion objective. | 300 x 300 nm | confocal microscope in two-photon imaging mode | with a Nikon Apo LWD 40x, 1.15 NA water immersion objective. | 300 x 300 nm
fmd-twophoton-bpae-r-avg4 | denoising | fixed bovine pulmonary artery endothelial (BPAE) cell | mitochondria | MitoTracker Red CMXRos (red) | confocal microscope in two-photon imaging mode | with a Nikon Apo LWD 40x, 1.15 NA water immersion objective. | 300 x 300 nm | confocal microscope in two-photon imaging mode | with a Nikon Apo LWD 40x, 1.15 NA water immersion objective. | 300 x 300 nm
fmd-twophoton-bpae-r-avg8 | denoising | fixed bovine pulmonary artery endothelial (BPAE) cell | mitochondria | MitoTracker Red CMXRos (red) | confocal microscope in two-photon imaging mode | with a Nikon Apo LWD 40x, 1.15 NA water immersion objective. | 300 x 300 nm | confocal microscope in two-photon imaging mode | with a Nikon Apo LWD 40x, 1.15 NA water immersion objective. | 300 x 300 nm
fmd-twophoton-bpae-r-avg16 | denoising | fixed bovine pulmonary artery endothelial (BPAE) cell | mitochondria | MitoTracker Red CMXRos (red) | confocal microscope in two-photon imaging mode | with a Nikon Apo LWD 40x, 1.15 NA water immersion objective. | 300 x 300 nm | confocal microscope in two-photon imaging mode | with a Nikon Apo LWD 40x, 1.15 NA water immersion objective. | 300 x 300 nm
fmd-wf-bpae-b-avg2 | denoising | fixed bovine pulmonary artery endothelial (BPAE) cell | nuclei | DAPI (blue) | wide-field microscope | with a Nikon Plan Fluor 40x, 0.75 NA objective. | 170 x 170 nm | wide-field microscope | with a Nikon Plan Fluor 40x, 0.75 NA objective. | 170 x 170 nm
fmd-wf-bpae-b-avg4 | denoising | fixed bovine pulmonary artery endothelial (BPAE) cell | nuclei | DAPI (blue) | wide-field microscope | with a Nikon Plan Fluor 40x, 0.75 NA objective. | 170 x 170 nm | wide-field microscope | with a Nikon Plan Fluor 40x, 0.75 NA objective. | 170 x 170 nm
fmd-wf-bpae-b-avg8 | denoising | fixed bovine pulmonary artery endothelial (BPAE) cell | nuclei | DAPI (blue) | wide-field microscope | with a Nikon Plan Fluor 40x, 0.75 NA objective. | 170 x 170 nm | wide-field microscope | with a Nikon Plan Fluor 40x, 0.75 NA objective. | 170 x 170 nm
fmd-wf-bpae-b-avg16 | denoising | fixed bovine pulmonary artery endothelial (BPAE) cell | nuclei | DAPI (blue) | wide-field microscope | with a Nikon Plan Fluor 40x, 0.75 NA objective. | 170 x 170 nm | wide-field microscope | with a Nikon Plan Fluor 40x, 0.75 NA objective. | 170 x 170 nm
fmd-wf-bpae-g-avg2 | denoising | fixed bovine pulmonary artery endothelial (BPAE) cell | actin filament | Alexa Fluor 488 (green) | wide-field microscope | with a Nikon Plan Fluor 40x, 0.75 NA objective. | 170 x 170 nm | wide-field microscope | with a Nikon Plan Fluor 40x, 0.75 NA objective. | 170 x 170 nm
fmd-wf-bpae-g-avg4 | denoising | fixed bovine pulmonary artery endothelial (BPAE) cell | actin filament | Alexa Fluor 488 (green) | wide-field microscope | with a Nikon Plan Fluor 40x, 0.75 NA objective. | 170 x 170 nm | wide-field microscope | with a Nikon Plan Fluor 40x, 0.75 NA objective. | 170 x 170 nm
fmd-wf-bpae-g-avg8 | denoising | fixed bovine pulmonary artery endothelial (BPAE) cell | actin filament | Alexa Fluor 488 (green) | wide-field microscope | with a Nikon Plan Fluor 40x, 0.75 NA objective. | 170 x 170 nm | wide-field microscope | with a Nikon Plan Fluor 40x, 0.75 NA objective. | 170 x 170 nm
fmd-wf-bpae-g-avg16 | denoising | fixed bovine pulmonary artery endothelial (BPAE) cell | actin filament | Alexa Fluor 488 (green) | wide-field microscope | with a Nikon Plan Fluor 40x, 0.75 NA objective. | 170 x 170 nm | wide-field microscope | with a Nikon Plan Fluor 40x, 0.75 NA objective. | 170 x 170 nm
fmd-wf-bpae-r-avg2 | denoising | fixed bovine pulmonary artery endothelial (BPAE) cell | mitochondria | MitoTracker Red CMXRos (red) | wide-field microscope | with a Nikon Plan Fluor 40x, 0.75 NA objective. | 170 x 170 nm | wide-field microscope | with a Nikon Plan Fluor 40x, 0.75 NA objective. | 170 x 170 nm
fmd-wf-bpae-r-avg4 | denoising | fixed bovine pulmonary artery endothelial (BPAE) cell | mitochondria | MitoTracker Red CMXRos (red) | wide-field microscope | with a Nikon Plan Fluor 40x, 0.75 NA objective. | 170 x 170 nm | wide-field microscope | with a Nikon Plan Fluor 40x, 0.75 NA objective. | 170 x 170 nm
fmd-wf-bpae-r-avg8 | denoising | fixed bovine pulmonary artery endothelial (BPAE) cell | mitochondria | MitoTracker Red CMXRos (red) | wide-field microscope | with a Nikon Plan Fluor 40x, 0.75 NA objective. | 170 x 170 nm | wide-field microscope | with a Nikon Plan Fluor 40x, 0.75 NA objective. | 170 x 170 nm
fmd-wf-bpae-r-avg16 | denoising | fixed bovine pulmonary artery endothelial (BPAE) cell | mitochondria | MitoTracker Red CMXRos (red) | wide-field microscope | with a Nikon Plan Fluor 40x, 0.75 NA objective. | 170 x 170 nm | wide-field microscope | with a Nikon Plan Fluor 40x, 0.75 NA objective. | 170 x 170 nm
rcan3d-dn-golgi-dn | denoising | fixed U2OS cell | Golgi | GFP (green) | instant structured illumination microscope | with a 60x /1.42 numerical aperture (NA) oil objective (Olympus). | 50 x 50 nm | instant structured illumination microscope | with a 60x/1.42 numerical aperture (NA) oil objective (Olympus). | 50 x 50 nm
vmsim3-mito-sr-crop | super-resolution with a scale factor of 2 | live U2OS cell | mitochondria | MitoTracker Green (green) | wide-field microscope | with a 60x, 1.45 NA oil-immersion objective. | 80 x 80 nm. Nearest interpolation with a factor of 2 | structured illumination microscope | with a 60x, 1.45 NA oil-immersion objective. | 40 x 40 nm
biotisr-ccp-sr-1 | super-resolution with a scale factor of 2 | live SUM-159 cell | clathrin-coated pits | mEmerald (GFP) | wide-field microscope | with excitation numerical aperture (NA) of 1.41. | 60.4 x 60.4 nm. Nearest interpolation with a factor of 2 | linear structured illumination microscope | with excitation numerical aperture (NA) of 1.41. | 30.2 x 30.2 nm
biotisr-ccp-sr-2 | super-resolution with a scale factor of 2 | live SUM-159 cell | clathrin-coated pits | mEmerald (GFP) | wide-field microscope | with excitation numerical aperture (NA) of 1.41. | 60.4 x 60.4 nm. Nearest interpolation with a factor of 2 | linear structured illumination microscope | with excitation numerical aperture (NA) of 1.41. | 30.2 x 30.2 nm
biotisr-ccp-sr-3 | super-resolution with a scale factor of 2 | live SUM-159 cell | clathrin-coated pits | mEmerald (GFP) | wide-field microscope | with excitation numerical aperture (NA) of 1.41. | 60.4 x 60.4 nm. Nearest interpolation with a factor of 2 | linear structured illumination microscope | with excitation numerical aperture (NA) of 1.41. | 30.2 x 30.2 nm
biotisr-factin-sr-1 | super-resolution with a scale factor of 2 | live COS-7 cell | actin filament | mEmerald (GFP) | wide-field microscope | with excitation numerical aperture (NA) of 1.41. | 60.4 x 60.4 nm. Nearest interpolation with a factor of 2 | linear structured illumination microscope | with excitation numerical aperture (NA) of 1.41. | 30.2 x 30.2 nm
biotisr-factin-sr-2 | super-resolution with a scale factor of 2 | live COS-7 cell | actin filament | mEmerald (GFP) | wide-field microscope | with excitation numerical aperture (NA) of 1.41. | 60.4 x 60.4 nm. Nearest interpolation with a factor of 2 | linear structured illumination microscope | with excitation numerical aperture (NA) of 1.41. | 30.2 x 30.2 nm
biotisr-factin-sr-3 | super-resolution with a scale factor of 2 | live COS-7 cell | actin filament | mEmerald (GFP) | wide-field microscope | with excitation numerical aperture (NA) of 1.41. | 60.4 x 60.4 nm. Nearest interpolation with a factor of 2 | linear structured illumination microscope | with excitation numerical aperture (NA) of 1.41. | 30.2 x 30.2 nm
biotisr-lysosome-sr-1 | super-resolution with a scale factor of 2 | live COS-7 cell | lysosome | yellow | wide-field microscope | with excitation numerical aperture (NA) of 1.35. | 60.4 x 60.4 nm. Nearest interpolation with a factor of 2 | linear structured illumination microscope | with excitation numerical aperture (NA) of 1.35. | 30.2 x 30.2 nm
biotisr-lysosome-sr-2 | super-resolution with a scale factor of 2 | live COS-7 cell | lysosome | yellow | wide-field microscope | with excitation numerical aperture (NA) of 1.35. | 60.4 x 60.4 nm. Nearest interpolation with a factor of 2 | linear structured illumination microscope | with excitation numerical aperture (NA) of 1.35. | 30.2 x 30.2 nm
biotisr-lysosome-sr-3 | super-resolution with a scale factor of 2 | live COS-7 cell | lysosome | yellow | wide-field microscope | with excitation numerical aperture (NA) of 1.35. | 60.4 x 60.4 nm. Nearest interpolation with a factor of 2 | linear structured illumination microscope | with excitation numerical aperture (NA) of 1.35. | 30.2 x 30.2 nm
biotisr-mt-sr-1 | super-resolution with a scale factor of 2 | live COS-7 cell | microtubule | mEmerald (green) | wide-field microscope | with excitation numerical aperture (NA) of 1.35. | 60.4 x 60.4 nm. Nearest interpolation with a factor of 2 | linear structured illumination microscope | with excitation numerical aperture (NA) of 1.35. | 30.2 x 30.2 nm
biotisr-mt-sr-2 | super-resolution with a scale factor of 2 | live COS-7 cell | microtubule | mEmerald (green) | wide-field microscope | with excitation numerical aperture (NA) of 1.35. | 60.4 x 60.4 nm. Nearest interpolation with a factor of 2 | linear structured illumination microscope | with excitation numerical aperture (NA) of 1.35. | 30.2 x 30.2 nm
biotisr-mt-sr-3 | super-resolution with a scale factor of 2 | live COS-7 cell | microtubule | mEmerald (green) | wide-field microscope | with excitation numerical aperture (NA) of 1.35. | 60.4 x 60.4 nm. Nearest interpolation with a factor of 2 | linear structured illumination microscope | with excitation numerical aperture (NA) of 1.35. | 30.2 x 30.2 nm
sim-actin-3d-dcv | deconvolution | NIH 3T3 cell | actin filament | eGFP (GFP) | wide-field microscope | with a 63x 1.4 NA Plan Apo objective. | 40 x 40 nm | structured illumination microscope | with a 63x 1.4 NA Plan Apo objective | 40 x 40 nm
sim-microtubule-3d-dcv | deconvolution | Drosophila S2 cell | microtubule | Alexa Fluor 488 (green) | wide-field microscope | unknown | 39.7 x 39.7 nm | structured illumination microscope | unknown | 39.7 x39.7 nm
sim-microtubule-2d-patch-dcv | deconvolution | Drosophila S2 cell | microtubule | Alexa Fluor 488 (green) | wide-field microscope | unknown | 39.7 x 39.7 nm | structured illumination microscope | unknown | 39.7 x39.7 nm
vmsim3-mito-dcv-crop | deconvolution | live U2OS cell | mitochondria | MitoTracker Green (green) | wide-field microscope | with a 60x, 1.45 NA oil-immersion objective. | 80 x 80 nm | structured illumination microscope | with a 60x, 1.45 NA oil-immersion objective. | 80 x 80 nm
vmsim488-bead-patch-dcv | deconvolution | FluoSphere | microspheres | yellow-green | wide-field microscope | with a 60x, 1.45 NA oil-immersion objective. | 80 x 80 nm | structured illumination microscope | with a 60x, 1.45 NA oil-immersion objective. | 80 x 80 nm
vmsim568-bead-patch-dcv | deconvolution | FluoSphere | microspheres | red-yellow | wide-field microscope | with a 60x, 1.45 NA oil-immersion objective. | 80 x 80 nm | structured illumination microscope | with a 60x, 1.45 NA oil-immersion objective. | 80 x 80 nm
vmsim647-bead-patch-dcv | deconvolution | FluoSphere | microspheres | dark red | wide-field microscope | with a 60x, 1.45 NA oil-immersion objective. | 80 x 80 nm | structured illumination microscope | with a 60x, 1.45 NA oil-immersion objective. | 80 x 80 nm
biotisr-ccp-dcv-1 | deconvolution | live SUM-159 cell | clathrin-coated pits | mEmerald (green) | wide-field microscope | with excitation numerical aperture (NA) of 1.41. | 60.4 x 60.4 nm | linear structured illumination microscope | with excitation numerical aperture (NA) of 1.41. | 60.4 x 60.4 nm
biotisr-ccp-dcv-2 | deconvolution | live SUM-159 cell | clathrin-coated pits | mEmerald (green) | wide-field microscope | with excitation numerical aperture (NA) of 1.41. | 60.4 x 60.4 nm | linear structured illumination microscope | with excitation numerical aperture (NA) of 1.41. | 60.4 x 60.4 nm
biotisr-ccp-dcv-3 | deconvolution | live SUM-159 cell | clathrin-coated pits | mEmerald (green) | wide-field microscope | with excitation numerical aperture (NA) of 1.41. | 60.4 x 60.4 nm | linear structured illumination microscope | with excitation numerical aperture (NA) of 1.41. | 60.4 x 60.4 nm
biotisr-factin-dcv-1 | deconvolution | live COS-7 cell | actin filament | mEmerald (green) | wide-field microscope | with excitation numerical aperture (NA) of 1.41. | 60.4 x 60.4 nm | linear structured illumination microscope | with excitation numerical aperture (NA) of 1.41. | 60.4 x 60.4 nm
biotisr-factin-dcv-2 | deconvolution | live COS-7 cell | actin filament | mEmerald (green) | wide-field microscope | with excitation numerical aperture (NA) of 1.41. | 60.4 x 60.4 nm | linear structured illumination microscope | with excitation numerical aperture (NA) of 1.41. | 60.4 x 60.4 nm
biotisr-factin-dcv-3 | deconvolution | live COS-7 cell | actin filament | mEmerald (green) | wide-field microscope | with excitation numerical aperture (NA) of 1.41. | 60.4 x 60.4 nm | linear structured illumination microscope | with excitation numerical aperture (NA) of 1.41. | 60.4 x 60.4 nm
biotisr-factin-nonlinear-dcv-1 | deconvolution | live COS-7 cell | actin filament | Skylan-NS (green) | wide-field microscope | with excitation numerical aperture (NA) of 1.41. | 60.4 x 60.4 nm | non-linear structured illumination microscope | with excitation numerical aperture (NA) of 1.41. | 60.4 x 60.4 nm
biotisr-factin-nonlinear-dcv-2 | deconvolution | live COS-7 cell | actin filament | Skylan-NS (green) | wide-field microscope | with excitation numerical aperture (NA) of 1.41. | 60.4 x 60.4 nm | non-linear structured illumination microscope | with excitation numerical aperture (NA) of 1.41. | 60.4 x 60.4 nm
biotisr-factin-nonlinear-dcv-3 | deconvolution | live COS-7 cell | actin filament | Skylan-NS (green) | wide-field microscope | with excitation numerical aperture (NA) of 1.41. | 60.4 x 60.4 nm | non-linear structured illumination microscope | with excitation numerical aperture (NA) of 1.41. | 60.4 x 60.4 nm
biotisr-lysosome-dcv-1 | deconvolution | live COS-7 cell | lysosome | yellow | wide-field microscope | with excitation numerical aperture (NA) of 1.35. | 60.4 x 60.4 nm | linear structured illumination microscope | with excitation numerical aperture (NA) of 1.35. | 60.4 x 60.4 nm
biotisr-lysosome-dcv-2 | deconvolution | live COS-7 cell | lysosome | yellow | wide-field microscope | with excitation numerical aperture (NA) of 1.35. | 60.4 x 60.4 nm | linear structured illumination microscope | with excitation numerical aperture (NA) of 1.35. | 60.4 x 60.4 nm
biotisr-lysosome-dcv-3 | deconvolution | live COS-7 cell | lysosome | yellow | wide-field microscope | with excitation numerical aperture (NA) of 1.35. | 60.4 x 60.4 nm | linear structured illumination microscope | with excitation numerical aperture (NA) of 1.35. | 60.4 x 60.4 nm
biotisr-mt-dcv-1 | deconvolution | live COS-7 cell | microtubule | mEmerald (green) | wide-field microscope | with excitation numerical aperture (NA) of 1.35. | 60.4 x 60.4 nm | linear structured illumination microscope | with excitation numerical aperture (NA) of 1.35. | 60.4 x 60.4 nm
biotisr-mt-dcv-2 | deconvolution | live COS-7 cell | microtubule | mEmerald (green) | wide-field microscope | with excitation numerical aperture (NA) of 1.35. | 60.4 x 60.4 nm | linear structured illumination microscope | with excitation numerical aperture (NA) of 1.35. | 60.4 x 60.4 nm
biotisr-mt-dcv-3 | deconvolution | live COS-7 cell | microtubule | mEmerald (green) | wide-field microscope | with excitation numerical aperture (NA) of 1.35. | 60.4 x 60.4 nm | linear structured illumination microscope | with excitation numerical aperture (NA) of 1.35. | 60.4 x 60.4 nm
rcan3d-dn-actin-dn | denoising | fixed U2OS cell | actin filament | Alexa Fluor 488 (green) | instant structured illumination microscope | with a 60x /1.42 numerical aperture (NA) oil objective (Olympus). | 50 x 50 nm | instant structured illumination microscope | with a 60x/1.42 numerical aperture (NA) oil objective (Olympus). | 50 x 50 nm
rcan3d-dn-er-dn | denoising | fixed U2OS cell | endoplasmic reticulum | GFP (green) | instant structured illumination microscope | with a 60x /1.42 numerical aperture (NA) oil objective (Olympus). | 50 x 50 nm | instant structured illumination microscope | with a 60x/1.42 numerical aperture (NA) oil objective (Olympus). | 50 x 50 nm
rcan3d-dn-lysosome-dn | denoising | fixed U2OS cell | lysosome | mApple (RFP) | instant structured illumination microscope | with a 60x /1.42 numerical aperture (NA) oil objective (Olympus). | 50 x 50 nm | instant structured illumination microscope | with a 60x/1.42 numerical aperture (NA) oil objective (Olympus). | 50 x 50 nm
rcan3d-dn-mixtrixmito-dn | denoising | fixed U2OS cell | mitochondria | Alexa Fluor 488 (green) | instant structured illumination microscope | with a 60x /1.42 numerical aperture (NA) oil objective (Olympus). | 50 x 50 nm | instant structured illumination microscope | with a 60x/1.42 numerical aperture (NA) oil objective (Olympus). | 50 x 50 nm
rcan3d-dn-mt-dn | denoising | fixed U2OS cell | microtubule | mEmerald (GFP) | instant structured illumination microscope | with a 60x /1.42 numerical aperture (NA) oil objective (Olympus). | 50 x 50 nm | instant structured illumination microscope | with a 60x/1.42 numerical aperture (NA) oil objective (Olympus). | 50 x 50 nm
rcan3d-dn-tomm20mito-dn | denoising | fixed U2OS cell | mitochondria | GFP (green) | instant structured illumination microscope | with a 60x /1.42 numerical aperture (NA) oil objective (Olympus). | 50 x 50 nm | instant structured illumination microscope | with a 60x/1.42 numerical aperture (NA) oil objective (Olympus). | 50 x 50 nm
biotisr-ccp-dn-1 | denoising | live SUM-159 cell | clathrin-coated pits | mEmerald (green) | wide-field microscope | with excitation numerical aperture (NA) of 1.41. | 60.4 x 60.4 nm | wide-field microscope | with excitation numerical aperture (NA) of 1.41. | 60.4 x 60.4 nm
biotisr-ccp-dn-2 | denoising | live SUM-159 cell | clathrin-coated pits | mEmerald (green) | wide-field microscope | with excitation numerical aperture (NA) of 1.41. | 60.4 x 60.4 nm | wide-field microscope | with excitation numerical aperture (NA) of 1.41. | 60.4 x 60.4 nm
biotisr-factin-dn-1 | denoising | live COS-7 cell | actin filament | mEmerald (green) | wide-field microscope | with excitation numerical aperture (NA) of 1.41. | 60.4 x 60.4 nm | wide-field microscope | with excitation numerical aperture (NA) of 1.41. | 60.4 x 60.4 nm
biotisr-factin-dn-2 | denoising | live COS-7 cell | actin filament | mEmerald (green) | wide-field microscope | with excitation numerical aperture (NA) of 1.41. | 60.4 x 60.4 nm | wide-field microscope | with excitation numerical aperture (NA) of 1.41. | 60.4 x 60.4 nm
biotisr-lysosome-dn-1 | denoising | live COS-7 cell | lysosome | yellow | wide-field microscope | with excitation numerical aperture (NA) of 1.35. | 60.4 x 60.4 nm | wide-field microscope | with excitation numerical aperture (NA) of 1.35. | 60.4 x 60.4 nm
biotisr-lysosome-dn-2 | denoising | live COS-7 cell | lysosome | yellow | wide-field microscope | with excitation numerical aperture (NA) of 1.35. | 60.4 x 60.4 nm | wide-field microscope | with excitation numerical aperture (NA) of 1.35. | 60.4 x 60.4 nm
biotisr-mt-dn-1 | denoising | live COS-7 cell | microtubule | mEmerald (green) | wide-field microscope | with excitation numerical aperture (NA) of 1.35. | 60.4 x 60.4 nm | wide-field microscope | with excitation numerical aperture (NA) of 1.35. | 60.4 x 60.4 nm
biotisr-mt-dn-2 | denoising | live COS-7 cell | microtubule | mEmerald (green) | wide-field microscope | with excitation numerical aperture (NA) of 1.35. | 60.4 x 60.4 nm | wide-field microscope | with excitation numerical aperture (NA) of 1.35. | 60.4 x 60.4 nm
biotisr-mito-dn-1 | denoising | live COS-7 cell | mitochondria | mEmerald (green) | wide-field microscope | with excitation numerical aperture (NA) of 1.35. | 60.4 x 60.4 nm | wide-field microscope | with excitation numerical aperture (NA) of 1.35. | 60.4 x 60.4 nm
biotisr-mito-dn-2 | denoising | live COS-7 cell | mitochondria | mEmerald (green) | wide-field microscope | with excitation numerical aperture (NA) of 1.35. | 60.4 x 60.4 nm | wide-field microscope | with excitation numerical aperture (NA) of 1.35. | 60.4 x 60.4 nm
hl60-high-noise-c00 | denoising | HL60 cell | nuclei | unknown | confocal microscope | with a Zeiss 63x/1.40 oil DIC objective | 124 x 124 nm | confocal microscope | with a Zeiss 63x/1.40 oil DIC objective | 124 x 124 nm
hl60-high-noise-c25 | denoising | HL60 cell | nuclei | unknown | confocal microscope | with a Zeiss 63x/1.40 oil DIC objective | 124 x 124 nm | confocal microscope | with a Zeiss 63x/1.40 oil DIC objective | 124 x 124 nm
hl60-high-noise-c50 | denoising | HL60 cell | nuclei | unknown | confocal microscope | with a Zeiss 63x/1.40 oil DIC objective | 124 x 124 nm | confocal microscope | with a Zeiss 63x/1.40 oil DIC objective | 124 x 124 nm
hl60-high-noise-c75 | denoising | HL60 cell | nuclei | unknown | confocal microscope | with a Zeiss 63x/1.40 oil DIC objective | 124 x 124 nm | confocal microscope | with a Zeiss 63x/1.40 oil DIC objective | 124 x 124 nm
hl60-low-noise-c00 | denoising | HL60 cell | nuclei | unknown | confocal microscope | with a Zeiss 63x/1.40 oil DIC objective | 124 x 124 nm | confocal microscope | with a Zeiss 63x/1.40 oil DIC objective | 124 x 124 nm
hl60-low-noise-c25 | denoising | HL60 cell | nuclei | unknown | confocal microscope | with a Zeiss 63x/1.40 oil DIC objective | 124 x 124 nm | confocal microscope | with a Zeiss 63x/1.40 oil DIC objective | 124 x 124 nm
hl60-low-noise-c50 | denoising | HL60 cell | nuclei | unknown | confocal microscope | with a Zeiss 63x/1.40 oil DIC objective | 124 x 124 nm | confocal microscope | with a Zeiss 63x/1.40 oil DIC objective | 124 x 124 nm
hl60-low-noise-c75 | denoising | HL60 cell | nuclei | unknown | confocal microscope | with a Zeiss 63x/1.40 oil DIC objective | 124 x 124 nm | confocal microscope | with a Zeiss 63x/1.40 oil DIC objective | 124 x 124 nm
scaffold-a549-dn | denoising | human non-small cell lung cancer | nuclei | Hoechst 33342 (blue) | confocal microscope | with an air EC Plan-Neofluar 20X/0.5 air immersion objective | 415 x 415 nm | confocal microscope | with an air EC Plan-Neofluar 20X/0.5 air immersion objective | 415 x 415 nm
colon-tissue-dcv-high | deconvolution | human colon tissue | nuclei | unknown | confocal microscope | with a Zeiss 63x/1.40 oil DIC objective | 124 x 124 nm | ground truth |  | 124 x 124 nm
hl60-high-noise-c00-dcv | deconvolution | HL60 cell | nuclei | unknown | confocal microscope | with a Zeiss 63x/1.40 oil DIC objective | 124 x 124 nm | ground truth |  | 124 x 124 nm
hl60-high-noise-c25-dcv | deconvolution | HL60 cell | nuclei | unknown | confocal microscope | with a Zeiss 63x/1.40 oil DIC objective | 124 x 124 nm | ground truth |  | 124 x 124 nm
hl60-high-noise-c50-dcv | deconvolution | HL60 cell | nuclei | unknown | confocal microscope | with a Zeiss 63x/1.40 oil DIC objective | 124 x 124 nm | ground truth |  | 124 x 124 nm
hl60-high-noise-c75-dcv | deconvolution | HL60 cell | nuclei | unknown | confocal microscope | with a Zeiss 63x/1.40 oil DIC objective | 124 x 124 nm | ground truth |  | 124 x 124 nm
hl60-low-noise-c00-dcv | deconvolution | HL60 cell | nuclei | unknown | confocal microscope | with a Zeiss 63x/1.40 oil DIC objective | 124 x 124 nm | ground truth |  | 124 x 124 nm
hl60-low-noise-c25-dcv | deconvolution | HL60 cell | nuclei | unknown | confocal microscope | with a Zeiss 63x/1.40 oil DIC objective | 124 x 124 nm | ground truth |  | 124 x 124 nm
hl60-low-noise-c50-dcv | deconvolution | HL60 cell | nuclei | unknown | confocal microscope | with a Zeiss 63x/1.40 oil DIC objective | 124 x 124 nm | ground truth |  | 124 x 124 nm
hl60-low-noise-c75-dcv | deconvolution | HL60 cell | nuclei | unknown | confocal microscope | with a Zeiss 63x/1.40 oil DIC objective | 124 x 124 nm | ground truth |  | 124 x 124 nm