## Table 4
Table 4 ¦ Parameterization and Sampling Ranges Employed in AI-Driven Finite-Element Model Generation
Parameter |  | Minimum | Maximum
Geometric and structural layout parameters | Number of stories | 1 | 30
| Floor height (m) | 2.8 | 4.5
| Slab thickness (mm) | 80 | 150
| Column size (mm) | Designed per specifications, flexural strength calculated.
| Beam size (mm) | Designed per specifications, flexural strength calculated.
| Wall thickness (mm) | 200 | 400
| Reinforcement | Automatically computed per specifications.
Material parameters | Concrete strength (MPa) | C20 | C50
| Rebar strength (MPa) | 355 | 400