## fig_2_A
Type | No. | Technology name | CO2 abatement cost | Carbon emission abatement | TRL scale | TRL type
|  |  | $/ton | kgCO2/t
Material efficiency | 1 | Coke dry quenching device of high temperature and high pressure | 24 | 2.3 | Mature | TRL 11
| 2 | Sintering waste heat power generation technology in the iron and steel industry | 126 | 0.7 | Mature | TRL 11
| 3 | Dry recovery technology of converter gas | 92 | 1.2 | Mature | TRL 11
| 4 | Moisture Control and Air Separation Technology for Coking Coal | 90 | 9.6 | Mature | TRL 11
| 5 | Waste heat utilization technology of flue gas in mineral furnace | 121 | 5 | Mature | TRL 11
| 6 | Unsteady waste heat recovery and saturated steam power generation technology | 29 | 1.4 | Mature | TRL 11
| 7 | High-temperature flue gas dry purification and recycling technology of fully enclosed submerged arc furnace | 20 | 6.2 | Mature | TRL 11
| 8 | Sintering waste heat recycling technology | 66 | 1.7 | Mature | TRL 11
| 9 | Recovery and utilization of sensible heat of coke oven waste gas | 31 | 8.9 | Mature | TRL 11
| 10 | Regenerative combustion technology: Regenerative rotary hearth furnace treatment of metallurgical dust and recovery of iron and zinc technology | 260 | 1.1 | Mature | TRL 11
| 11 | Energy saving technology of rotary cutting type high air temperature top burning hot blast stove | 105 | 5.7 | Mature | TRL 11
| 12 | New energy-saving technology of high thermal conductivity and high-density silica bricks for large coke ovens | 43 | 4.6 | Mature | TRL 11
| 13 | Integral optimization of cold ramming and paste forming furnace energy saving technology | 3 | 3.8 | Mature | TRL 11
| 14 | High-emissivity coating technology | 5 | 5.3 | Mature | TRL 11
| 15 | Energy-saving technology of heat storage combustion without induced draft fan and directional valve | 8 | 4.5 | Mature | TRL 11
Technology performance | 16 | Screw expansion power drive energy-saving technology | 43 | 3 | Mature | TRL 11
| 17 | Application technology of coaxial unit for energy recovery of metallurgical waste heat and pressure | 11 | 5 | Mature | TRL 11
| 18 | Recovering waste heat by direct heat exchange with blast furnace slagging water | 21 | 7 | Mature | TRL 11
| 19 | Blast furnace blast dehumidification and energy-saving technology | 25 | 3 | Mature | TRL 11
| 20 | Liquid sealing technology of annular cooler | 117 | 0 | Mature | TRL 11
| 21 | Technology of waste gas recovery and pressure automatic regulation in coke oven carbonization chamber | 76 | 0 | Mature | TRL 11
| 22 | Intelligent energy-saving technology for large-scale blast furnace based on optimization of gas volume index | 121 | 16 | Mature | TRL 11
| 23 | Energy management and control technology in the iron and steel industry | 4 | 13 | Mature | TRL 11
| 24 | Energy Saving Technology of Blackbody Enhanced Radiation in Heating Furnace | 6 | 11 | Mature | TRL 11
| 25 | Intermediate and low temperature solar energy industrial thermal application system technology | 81 | 3 | Mature | TRL 11
Electrification | 26 | BF-BOF (H2+Zero-C elec) | 120 | 640 | Large prototype | TRL 5
| 27 | BF-BOF (Zero-C elec) | 118 | 164 | Large prototype | TRL 5
| 28 | EAF-scrap (Zero-C elec) | 118 | 421 | Large prototype | TRL 5
| 29 | DRI-coal (Zero-C elec) | 118 | 793 | Large prototype | TRL 5
| 30 | DRI-gas (Zero-C elec) | 118 | 427 | Large prototype | TRL 5
| 31 | DRI-gas (H2+Zero-C elec) | 235 | 1088 | Large prototype | TRL 5
Hydrogen | 32 | DRI-NG H2: Green H2-30% injection | 147 | 150 | Pre-commercial demonstration | TRL 7
| 33 | DRI-NG H2: Green H2-90% injection | 147 | 449 | Large prototype | TRL 5
| 34 | DRI-NG H2: Green H2-100% injection | 147 | 498 | Large prototype | TRL 5
| 35 | Hydrogen as auxiliary reduction (BF-BOF)-Hydrogen green | 62 | 1380 | Pre-commercial demonstration | TRL 7
| 36 | HYBRIT- carbon abatement 1575kg/ton-large scale 60Mt/yr-hydrogen green | 128 | 1575 | Full prototype at scale | TRL 6
| 37 | HYBRIT- carbon abatement 1575kg/ton-Middle scale 23Mt/yr-hydrogen green | 173 | 1024 | Full prototype at scale | TRL 6
| 38 | HYBRIT- carbon abatement 1575kg/ton-Small scale 7Mt/yr-hydrogen green | 211 | 551 | Pre-commercial demonstration | TRL 7
| 39 | GrInHy2.0- carbon abatement 1600kg/ton-large scale 60Mt/yr-hydrogen green | 130 | 1600 | Full prototype at scale | TRL 6
| 40 | GrInHy2.0- carbon abatement 1600kg/ton-Middle scale 23Mt/yr-hydrogen green | 176 | 1040 | Full prototype at scale | TRL 6
| 41 | GrInHy2.0- carbon abatement 1600kg/ton-Small scale 7Mt/yr-hydrogen green | 290 | 560 | Pre-commercial demonstration | TRL 7
| 42 | GrInHy2.0- carbon abatement 1200kg/ton-large scale 60Mt/yr-hydrogen green | 98 | 1200 | Full prototype at scale | TRL 6
| 43 | GrInHy2.0- carbon abatement 1200kg/ton-Middle scale 23Mt/yr-hydrogen green | 132 | 780 | Full prototype at scale | TRL 6
| 44 | GrInHy2.0- carbon abatement 1200kg/ton-Small scale 7Mt/yr-hydrogen green | 217 | 420 | Pre-commercial demonstration | TRL 7
CCUS | 45 | SR-BOF with CCUS | 36 | 1470 | Pre-commercial demonstration | TRL 7
| 46 | DRI-gas (CCS) | 25 | 670 | Early adoption | TRL 10
| 47 | DRI-coal (CCS) | 25 | 742 | Early adoption | TRL 10
CCUS+Hydrogen | 48 | DRI-NG H2: Blue H2(SMR+89%CCS)-30% injection | 294 | 131 | Demonstration | TRL 8
| 49 | DRI-NG H2: Blue H2(SMR+89%CCS)-90% injection | 294 | 394 | Demonstration | TRL 8
| 50 | DRI-NG H2: Blue H2(SMR+89%CCS)-100% injection | 294 | 437 | Demonstration | TRL 8
| 51 | Hydrogen as auxiliary reduction (BF-BOF)-hydrogen blue: SMR89% CCUS | 123 | 1200 | Demonstration | TRL 8
| 52 | HYBRIT- carbon abatement 1575kg/ton-large scale 60Mt/yr-hydrogen blue: SMR89% CCUS | 256 | 1382 | Demonstration | TRL 8
| 53 | HYBRIT- carbon abatement 1575kg/ton-Middle scale 23Mt/yr-hydrogen blue: SMR89% CCUS | 346 | 898 | Demonstration | TRL 8
| 54 | HYBRIT- carbon abatement 1575kg/ton-Small scale 7Mt/yr-hydrogen blue: SMR89% CCUS | 422 | 484 | Demonstration | TRL 8
| 55 | GrInHy2.0- carbon abatement 1600kg/ton-large scale 60Mt/yr-hydrogen blue: SMR89% CCUS | 260 | 1404 | Demonstration | TRL 8
| 56 | GrInHy2.0- carbon abatement 1600kg/ton-middle scale 23Mt/yr-hydrogen blue: SMR89% CCUS | 351 | 912 | Demonstration | TRL 8
| 57 | GrInHy2.0- carbon abatement 1600kg/ton-small scale 7Mt/yr-hydrogen blue: SMR89% CCUS | 579 | 491 | Demonstration | TRL 8
| 58 | GrInHy2.0- carbon abatement 1200kg/ton-large scale 60Mt/yr-hydrogen blue: SMR89% CCUS | 195 | 1053 | Demonstration | TRL 8
| 59 | GrInHy2.0- carbon abatement 1200kg/ton-Middle scale 23Mt/yr-hydrogen blue: SMR89% CCUS | 263 | 684 | Demonstration | TRL 8
| 60 | GrInHy2.0- carbon abatement 1200kg/ton-small scale 7Mt/yr hydrogen blue: SMR89% CCUS | 434 | 368 | Demonstration | TRL 8

## fig_2_B
Type | No. | Technology name | Carbon emission abatement | CO2 abatement cost | TRL scale | TRL type
|  |  | kg /t CO2 | $/t CO2
Energy efficiency | 1 | Mining optimization | 1.6 | 233 | Mature | TRL 11
| 2 | Power system of ore transportation | 1 | 78 | Mature | TRL 11
| 3 | New steel tape hoist | 1.3 | 119 | Mature | TRL 11
| 4 | Efficient pre-calciner pre-heater system | 13 | 46 | Mature | TRL 11
| 5 | Increase in pre-heater stages | 8.6 | 5 | Mature | TRL 11
| 6 | New efficient burner | 2.6 | 48 | Mature | TRL 11
| 7 | Oxy-fuel technology for Cement clinker | 7.8 | 15 | Mature | TRL 11
| 8 | Fan inverter technology with high temperature | 1.8 | 45 | Mature | TRL 11
| 9 | The fourth-generation grate cooler technology | 13 | 52 | Mature | TRL 11
| 10 | New efficient drying technology | 2.6 | 42 | Mature | TRL 11
| 11 | Vertical mill for Raw material Grinding | 9.6 | 94 | Mature | TRL 11
| 12 | Roller Press for Raw material Grinding | 11.9 | 84 | Mature | TRL 11
| 13 | Co-grinding system | 7.7 | 63 | Mature | TRL 11
| 14 | Pure low-temperature waste heat Cogeneration technology | 25 | 75 | Early adoption | TRL 10
| 15 | Pentane media pure low temperature Cogeneration technology | 4 | 36 | Early adoption | TRL 10
Alternative fuels | 16 | Fuel switching (coal/oil/gas/biomass) | 50 | 19 | Early adoption | TRL 10
| 17 | Pre-treatment of alternative fuel (grinding, drying) | 8 | 0.4 | Early adoption | TRL 10
| 18 | Gasification or pre-combustion of alternative fuels | 41 | 2 | Early adoption | TRL 10
| 19 | Alternative fuel technology for cement production | 87 | 17 | Early adoption | TRL 10
Reducing the clinker to cement ratio | 20 | Electrolyzer-based process for decarbonating CaCO3 | 979 | 65 | Concept | TRL 3
| 21 | Non-carbonated raw material for cement production–use of calcium carbide residue (CCR) | 374 | 20 | Mature | TRL 11
| 22 | Alternative de-carbonated raw materials for clinker production-10%-15% granulated blast furnace slag (GBFS) | 100 | 5 | Mature | TRL 11
| 23 | Further reduction of clinker content in cement by use of fly ash | 98 | 1 | Mature | TRL 11
| 24 | Further reduction of clinker content in cement by use of natural pozzolanas | 92 | 4 | Mature | TRL 11
CCS | 25 | Carbon capture and storage (CCS) | 933 | 6 | Demonstration | TRL 8
| 26 | Post-combustion capture using absorption technologies | 800 | 60 | Demonstration | TRL 7
| 27 | Post-combustion capture using membrane processes | 955 | 30 | Small prototype | TRL 4
Green Hydrogen | 28 | Green H2 heating-30% injection-average | 150 | 28 | Large prototype | TRL 5
| 29 | Green H2 heating-30% injection-Large NSP kiln | 225 | 20 | Large prototype | TRL 5
| 30 | Green H2 heating-90% injection-average | 449 | 28 | Large prototype | TRL 5
| 31 | Green H2 heating-90% injection-Small NSP kiln | 236 | 56 | Large prototype | TRL 5
| 32 | Green H2 heating-90% injection-Middle NSP kiln | 438 | 36 | Large prototype | TRL 5
| 33 | Green H2 heating-90% injection-Large NSP kiln | 674 | 20 | Large prototype | TRL 5
| 34 | Green H2 heating-100% injection-average | 498 | 28 | Large prototype | TRL 5
| 35 | Green H2 heating-100% injection-Small NSP kiln | 262 | 56 | Large prototype | TRL 5
| 36 | Green H2 heating-100% injection-Middle NSP kiln | 486 | 36 | Large prototype | TRL 5
| 37 | Green H2 heating-100% injection-Large NSP kiln | 747 | 20 | Large prototype | TRL 5
| 38 | Blue H2(SMR+89%CCS) heating-30% injection-average | 131 | 32 | Demonstration | TRL 8
| 39 | Blue H2(SMR+89%CCS) heating-30% injection-Large NSP kiln | 197 | 17 | Demonstration | TRL 8
Blue hydrogen with CCS | 40 | Blue H2(SMR+89%CCS) heating-90% injection-average | 394 | 32 | Pre-commercial demonstration | TRL 7
| 41 | Blue H2(SMR+89%CCS) heating-90% injection-Small NSP kiln | 207 | 48 | Pre-commercial demonstration | TRL 7
| 42 | Blue H2(SMR+89%CCS) heating-90% injection-Middle NSP kiln | 384 | 32 | Pre-commercial demonstration | TRL 7
| 43 | Blue H2(SMR+89%CCS) heating-90% injection-Large NSP kiln | 591 | 17 | Pre-commercial demonstration | TRL 7
| 44 | Blue H2(SMR+89%CCS) heating-100% injection-average | 437 | 32 | Pre-commercial demonstration | TRL 7
| 45 | Blue H2(SMR+89%CCS) heating-100% injection-Small NSP kiln | 229 | 48 | Pre-commercial demonstration | TRL 7
| 46 | Blue H2(SMR+89%CCS) heating-100% injection-Middle NSP kiln | 426 | 32 | Pre-commercial demonstration | TRL 7
| 47 | Blue H2(SMR+89%CCS) heating-100% injection-Large NSP kiln | 656 | 17 | Pre-commercial demonstration | TRL 7