## Table S8
Table S8 ¦ Quantitative Recovery of As species in a fresh model pore water sample spiked with 1 µg/L of DMA, DMMTA, arsenite, MMA, MMMTA, and arsenate, stabilized with 10 mM DTPA, and analyzed 1:5 and 1:10 diluted with deionized water using 2.4 % methanol in the eluent and either individual or averaged calibration
|  | DMA | DMMTAa | Arsenite | DMDTAb | MMA | MMMTAc | MMDTAd | Arsenate | MTAe | DTAf | Sum of As species
Counts per sencond | DMA 1 μg/L Standard | 1001699
| MMA 1 μg/L Standard |  |  |  |  | 815446
| Arsenate 1 μg/L Standard | [7 empty] | 876310
| sample 1:10 dilution | 151318 | 164191 | 37415 | 14160 | 114871 | 62514 | 87301 | 252602 | 19856 | 13196
| sample 1:5 dilution | 309624 | 400192 | 104872 | 36697 | 247134 | 153063 | 185058 | 415801 | 23790 | 13544
Concentration (μg/L) | sample 1:10 dilution (measured concentration) | 0.15 | 0.16 | 0.04 | 0.02 | 0.14 | 0.08 | 0.1 | 0.29 | 0.02 | 0.02
| sample 1:5 dilution (measured concentration) | 0.31 | 0.4 | 0.11 | 0.05 | 0.3 | 0.19 | 0.21 | 0.47 | 0.03 | 0.02
| sample 1:10 dilution x 10 (final concentration by individual calibration) | 1.51 | 1.64 | 0.37 | 0.17 | 1.41 | 0.77 | 1 | 2.88 | 0.23 | 0.15 | 10.85g
| sample 1:5 dilution x 5 (final concentration by individual calibration) | 1.55 | 2 | 0.52 | 0.23 | 1.52 | 0.94 | 1.06 | 2.37 | 0.14 | 0.08 | 10.94g
| sample 1:10 dilution x 10 (final concentration by averaged calibration) | 1.69 | 1.83 | 0.42 | 0.16 | 1.28 | 0.7 | 0.97 | 2.81 | 0.22 | 0.15 | 11.02g
| sample 1:5 dilution x 5 (final concentration by averaged calibration) | 1.72 | 2.23 | 0.58 | 0.2 | 1.38 | 0.85 | 1.03 | 2.32 | 0.13 | 0.08 | 11.14g
(% ) of total As | sample 1:10 dilution | 13.9% | 15.1% | 3.4% | 1.6% | 13% | 7.1% | 9.2% | 26.6% | 2.1% | 1.4% | >2.5% well detectable
| sample 1:5 dilution | 14.1% | 18.3% | 4.8% | 2.1% | 13.9% | 8.6% | 9.7% | 21.7% | 1.2% | 0.7% | >1% well detectable