## ED_Fig2
Scenario | OP SRB |  |  |  | Scenario | OP SRB constant |  |  |  | Scenario | OP SRB + AP
dperiod; Daylength (h) | oxyTop; O2 (µM) boundary condition in overlying water column | Average diel O2 penetration depth (mm) | conc_lowermat; Fraction of day during which O2 > 1 µM at 7mm depth | oxyexport_bottom; Diel O2 export fluxes at the bottom of the sediment domain (µmol O2 m-2 h-1) | dperiod; Daylength (h) | oxyTop; O2 (µM) boundary condition in overlying water column | Average diel O2 penetration depth (mm) | conc_lowermat; Fraction of day during which O2 > 1 µM at 7mm depth | oxyexport_bottom; Diel O2 export fluxes at the bottom of the sediment domain (µmol O2 m-2 h-1) | dperiod; Daylength (h) | oxyTop; O2 (µM) boundary condition in overlying water column | Average diel O2 penetration depth (mm) | conc_lowermat; Fraction of day during which O2 > 1 µM at 7mm depth | oxyexport_bottom; Diel O2 export fluxes at the bottom of the sediment domain (µmol O2 m-2 h-1)
15 | 2.5 | 5.6388 | 0.56 | 11.2267 | 15 | 2.5 | 5.5641 | 0.545 | 9.9947 | 15 | 2.5 | 4.7699 | 0.455 | 7.9356
18 | 2.5 | 5.3243 | 0.54 | 12.2367 | 18 | 2.5 | 5.2247 | 0.52 | 10.1744 | 18 | 2.5 | 4.5375 | 0.445 | 9.2253
19 | 2.5 | 5.2461 | 0.535 | 12.5722 | 19 | 2.5 | 5.1434 | 0.51 | 10.2485 | 19 | 2.5 | 4.4772 | 0.44 | 9.6516
20 | 2.5 | 5.1749 | 0.525 | 12.9085 | 20 | 2.5 | 5.0696 | 0.51 | 10.3268 | 20 | 2.5 | 4.4232 | 0.44 | 10.0766
21 | 2.5 | 5.1114 | 0.52 | 13.2457 | 21 | 2.5 | 5.0048 | 0.5 | 10.4082 | 21 | 2.5 | 4.374 | 0.43 | 10.5025
22 | 2.5 | 5.0531 | 0.515 | 13.5838 | 22 | 2.5 | 4.9454 | 0.495 | 10.4918 | 22 | 2.5 | 4.3295 | 0.43 | 10.929
23 | 2.5 | 5.0005 | 0.51 | 13.9239 | 23 | 2.5 | 4.8923 | 0.49 | 10.5771 | 23 | 2.5 | 4.2883 | 0.43 | 11.3569
24 | 2.5 | 4.9517 | 0.505 | 14.2661 | 24 | 2.5 | 4.8435 | 0.49 | 10.6635 | 24 | 2.5 | 4.2508 | 0.425 | 11.7875
15 | 25 | 6.3304 | 0.57 | 11.4848 | 15 | 25 | 6.2975 | 0.555 | 10.2371 | 15 | 25 | 5.7934 | 0.465 | 8.1829
18 | 25 | 6.1538 | 0.54 | 12.5126 | 18 | 25 | 6.1054 | 0.525 | 10.4192 | 18 | 25 | 5.6654 | 0.45 | 9.4969
19 | 25 | 6.1083 | 0.535 | 12.8546 | 19 | 25 | 6.0577 | 0.52 | 10.4946 | 19 | 25 | 5.6318 | 0.445 | 9.9313
20 | 25 | 6.0675 | 0.525 | 13.1975 | 20 | 25 | 6.0154 | 0.51 | 10.5743 | 20 | 25 | 5.6016 | 0.445 | 10.365
21 | 25 | 6.0303 | 0.525 | 13.541 | 21 | 25 | 5.9777 | 0.51 | 10.6571 | 21 | 25 | 5.574 | 0.44 | 10.7992
22 | 25 | 5.9969 | 0.52 | 13.8857 | 22 | 25 | 5.9439 | 0.5 | 10.7423 | 22 | 25 | 5.5488 | 0.435 | 11.2345
23 | 25 | 5.9662 | 0.515 | 14.2327 | 23 | 25 | 5.9134 | 0.5 | 10.8292 | 23 | 25 | 5.5257 | 0.435 | 11.6713
24 | 25 | 5.9382 | 0.51 | 14.5821 | 24 | 25 | 5.8855 | 0.49 | 10.9173 | 24 | 25 | 5.5047 | 0.43 | 12.1106