## Supplementary Table 1
Supplementary Table 1: He, CO2 abundances and He isotopic composition of sample DG2017 (Iceland).
Samples were analyzed at OSU by crushing in vacuum following procedures described in Graham et al. (2014) and by melting. Samples 2017-1, -2 and -3 were Individual glass rich cobbles that initially weighed ~30, 21 and 14 grams.
The samples were lightly crushed and 3-5 fresh glass fragments were selected and cleaned before gas extraction by crushing and analysis. For the melting analysis, gas extraction was carried out by melting the powder recovered from the
crushing analysis of the DG2017-1_glass sample, in order to determine the dissolved 3He/4He and He concentration. The sample powder was encapsulated in a tin foil boat and then loaded into the sample carousel of a high-temperature vacuum
furnace and pumped overnight. The sample was dropped into the furnace crucible, melted at 1410 °C, and the extracted helium was processed for mass spectrometry analysis in a similar fashion to the helium released by the crushing extractions.
Sample | Wt. (mg) | Crushed>> | 3He/4He | 2 sigma | [He] | [CO2] | CO2/3He | 4He/3He | 2 sigma | [CO2] | Melted | Wt. (mg) | 3He/4He | 2 sigma | [He]
| (mg) |  | (R/RA) |  | (cm3STP/g) | (cm3STP/g) |  |  |  | ppm | Powder>> | (mg) | (R/RA) |  | (cm3STP/g)
DG2017-1_glass | 472.2 |  | 17.25 | 0.09 | 4.79e-06 | 0.1547 | 1346948219.7667 | 41706 | 217 | 302.32 |  | 152.6 | 17.26 | 0.102 | 3.911e-07
DG2017-2_glass | 380.5 |  | 17.24 | 0.096 | 4.767e-06 | 0.1491 | 1305210111.9885 | 41731 | 232 | 291.38
DG2017-3_glass | 389.6 |  | 17.36 | 0.096 | 4.8e-06 | 0.1514 | 1307134016.2893 | 41442 | 230 | 295.87

## Supplementary Table 2
Supplementary Table 2: Neon isotopic compositions of the crushing steps for the Galápagos and Iceland samples.
The last column indicates for which step heavy noble gases (Ar, Kr, Xe) have been accumulated.
The average neon isotopic ratios for the accumulated gas, based on the accumulated steps, are also indicated. n.a. stands for not analyzed,
typically neon was introduced into the mass spectrometer and the run was stopped because the neon isotopic ratios appear completely atmospheric-like. Uncertainties are 1𝜎.
Sample | 22Ne | s | 20Ne/22Ne | s | 21Ne/22Ne | s | Accumulated
x10-11 ccSTP
AHA-NEMO2-D22B-1 (D22B-1) – 4.04599 g
Step 1 | 9.62 | 0.09 | 10.41 | 0.02 | 0.0301 | 0.0002
Step 2 | 9.76 | 0.09 | 10.21 | 0.02 | 0.0297 | 0.0002
Step 3 | 5.2 | 0.05 | 11.23 | 0.02 | 0.0314 | 0.0002
Step 4 | 1.48 | 0.03 | 12.43 | 0.03 | 0.0332 | 0.0003 | x
Step 5 |  |  | n.a. | n.a | n.a. | n.a.
Step 6 |  |  | n.a. | n.a | n.a. | n.a.
Step 7 | 1.05 | 0.02 | 12.4 | 0.03 | 0.0337 | 0.0003 | x
Step 8 | 1.88 | 0.03 | 11.92 | 0.03 | 0.0326 | 0.0003 | x
Step 9 | 3.12 | 0.04 | 10.99 | 0.02 | 0.031 | 0.0002
Step 10 | 1.27 | 0.02 | 12.01 | 0.03 | 0.0327 | 0.0003 | x
Step 11 | 1.44 | 0.03 | 11.83 | 0.03 | 0.0324 | 0.0003 | x
Step 12 | 1.85 | 0.03 | 11.17 | 0.03 | 0.0308 | 0.0003
Step 13 | 0.64 | 0.02 | 12.54 | 0.04 | 0.0336 | 0.0004 | x
Step 14 | 0.67 | 0.02 | 10.97 | 0.03 | 0.0318 | 0.0004
Step 15 | 0.47 | 0.02 | 11.65 | 0.04 | 0.0323 | 0.0005
Step 16 | 1.92 | 0.03 | 10.18 | 0.02 | 0.0302 | 0.0003
Average accumulated |  |  | 12.1342 | 0.012348 | 0.032921 | 0.00012636
AHA-NEMO2-D22B-2 (D22B-2) – 4.09500 g
Step 1 | 2.66 | 0.03 | 11.45 | 0.02 | 0.031463 | 0.00022232
Step 2 | 0.84 | 0.02 | 12.02 | 0.03 | 0.032852 | 0.00034412 | x
Step 3 | 2.37 | 0.03 | 10.53 | 0.02 | 0.03043 | 0.00023733
Step 4 | 0.77 | 0.02 | 12.86 | 0.035736 | 0.033916 | 0.00036517 | x
Step 5 | 2.7 | 0.03 | 10.89 | 0.022429 | 0.030967 | 0.00022122
Step 6 | 0.87 | 0.02 | 12.28 | 0.03274 | 0.033658 | 0.00037375 | x
Step 7 | 1.06 | 0.02 | 11.53 | 0.028786 | 0.03186 | 0.00031236
Step 8 | 1.46 | 0.03 | 11.83 | 0.027183 | 0.03248 | 0.0002766 | x
Step 9 | 2.85 | 0.03 | 10.42 | 0.02167 | 0.03002 | 0.00021879
Step 10 | 0.89 | 0.02 | 12.73 | 0.033147 | 0.034047 | 0.00036284 | x
Step 11 | 1.09 | 0.02 | 12.56 | 0.030811 | 0.033465 | 0.00032424 | x
Step 12 |  |  | n.a. | n.a | n.a. | n.a.
Step 13 | 1.19 | 0.02 | 11.76 | 0.03 | 0.0321 | 0.0003
Step 14 |  |  | n.a. | n.a | n.a. | n.a.
Step 15 | 0.81 | 0.02 | 12.58 | 0.03 | 0.033281 | 0.00035241 | x
Step 16 | 0.71 | 0.02 | 12.94 | 0.04 | 0.034425 | 0.00041139 | x
Step 17 | 1.17 | 0.02 | 11.86 | 0.03 | 0.032376 | 0.0002947 | x
Average accumulated |  |  | 12.3383 | 0.011111 | 0.033272 | 0.00011311
AHA-NEMO2-D22B-3 (D22B-3) – 4.0052 g
Step 1 | 2.35 | 0.02 | 11.2527 | 0.021714 | 0.031216 | 0.0005338
Step 2 | 10.5 | 0.06 | 9.9409 | 0.014592 | 0.029429 | 0.00045638
Step 3 | 0.73 | 0.02 | 11.8 | 0.037359 | 0.032709 | 0.00066618 | x
Step 4 | 2.55 | 0.03 | 10.6687 | 0.020462 | 0.030498 | 0.00050584
Step 5 | 1 | 0.02 | 11.552 | 0.030059 | 0.031521 | 0.00061216
Step 6 | 7.86 | 0.04 | 10.0422 | 0.015382 | 0.029324 | 0.00046327
Step 7 | 0.86 | 0.02 | 12.0718 | 0.033021 | 0.031775 | 0.00062179 | x
Step 8 | 1.08 | 0.02 | 11.2658 | 0.027304 | 0.031522 | 0.00061206
Step 9 | 3.96 | 0.03 | 11.174 | 0.019542 | 0.031267 | 0.00050446
Step 10 | 0.87 | 0.02 | 11.8767 | 0.033779 | 0.032293 | 0.00062138 | x
Step 11 | 0.87 | 0.02 | 12.7537 | 0.0352 | 0.033812 | 0.00065835 | x
Step 12 | 2.33 | 0.03 | 10.5506 | 0.019641 | 0.03045 | 0.00051414
Step 13 | 0.83 | 0.02 | 12.28 | 0.035804 | 0.032593 | 0.00067156 | x
Step 14 | 1.59 | 0.02 | 11.4899 | 0.024201 | 0.031438 | 0.0005573 | x
Step 15 | 0.95 | 0.02 | 12.1243 | 0.031306 | 0.033192 | 0.00065104 | x
Step 16 | 0.85 | 0.02 | 11.8852 | 0.034674 | 0.032763 | 0.00063973 | x
Average accumulated |  |  | 11.9877 | 0.011851 | 0.032468 | 0.00022626
AHA-NEMO2-D22A (D22A) – 4.1554 g
Step 1 | 2.06 | 0.07 | 10.7644 | 0.02137 | 0.030467 | 0.000481
Step 2 | 6.93 | 0.23 | 10.3537 | 0.015522 | 0.030165 | 0.00042441
Step 3 | 0.62 | 0.03 | 12.6435 | 0.03868 | 0.033862 | 0.00068206 | x
Step 4 | 1.91 | 0.07 | 10.7326 | 0.021361 | 0.03082 | 0.00048513
Step 5 | 4.07 | 0.14 | 10.4319 | 0.017495 | 0.03006 | 0.00044176
Step 6 | 0.53 | 0.03 | 12.9907 | 0.040955 | 0.033415 | 0.00067273 | x
Step 7 | 4.45 | 0.15 | 10.2981 | 0.017354 | 0.02985 | 0.00043108
Step 8 | 0.46 | 0.03 | 12.935 | 0.044869 | 0.032841 | 0.00068558 | x
Step 9 | 1.32 | 0.05 | 10.7742 | 0.02386 | 0.030879 | 0.00051536
Step 10 | 1.35 | 0.05 | 11.746 | 0.026201 | 0.032117 | 0.00052865 | x
Step 11 | 0.46 | 0.03 | 12.83 | 0.043894 | 0.033864 | 0.00075031 | x
Step 12 | 0.8 | 0.03 | 12.5901 | 0.032161 | 0.033505 | 0.00063153 | x
Step 13 | 0.66 | 0.03 | 12.6769 | 0.039512 | 0.033664 | 0.00063485 | x
Step 14 | 1.17 | 0.05 | 12.1707 | 0.02989 | 0.033627 | 0.00058247 | x
Step 15 | 2.75 | 0.09 | 10.8811 | 0.019968 | 0.030422 | 0.00046464
Average accumulated |  |  | 12.4143 | 0.014495 | 0.033241 | 0.00018443
DG2017-1 – 4.5371 g
Step 1 | 1.58 | 0.04 | 11.77 | 0.03 | 0.0334 | 0.0003 | x
Step 2 | 3.49 | 0.07 | 10.4 | 0.03 | 0.0303 | 0.0002
Step 3 | 0.83 | 0.03 | 12.8 | 0.04 | 0.0355 | 0.0004 | x
Step 4 | 0.53 | 0.02 | 12.8 | 0.05 | 0.0348 | 0.0006 | x
Step 5 |  |  | n.a. | n.a | n.a. | n.a.
Step 6 | 0.81 | 0.03 | 11.59 | 0.04 | 0.0325 | 0.0004
Step 7 | 0.44 | 0.02 | 12.3 | 0.05 | 0.035 | 0.0006 | x
Step 8 | 2.54 | 0.05 | 10.41 | 0.03 | 0.0301 | 0.0002
Step 9 | 0.89 | 0.03 | 12.27 | 0.04 | 0.0344 | 0.0004 | x
Step 10 | 0.7 | 0.03 | 11.5 | 0.04 | 0.0321 | 0.0005
Step 11 | 1.22 | 0.03 | 11.38 | 0.04 | 0.0321 | 0.0003
Step 12 | 1.62 | 0.04 | 10.84 | 0.03 | 0.031 | 0.0003
Step 13 | 0.97 | 0.03 | 12.31 | 0.04 | 0.0337 | 0.0004 | x
Step 14 | 6.58 | 0.13 | 10.09 | 0.03 | 0.0295 | 0.0002
Step 15 | 0.69 | 0.03 | 12.18 | 0.04 | 0.0342 | 0.0005 | x
Step 16 | 0.75 | 0.03 | 12.74 | 0.04 | 0.0345 | 0.0004 | x
Step 17 | 4.57 | 0.09 | 10.38 | 0.03 | 0.0306 | 0.0002
Average accumulated |  |  | 12.3105 | 0.013543 | 0.034351 | 0.00014767
DG2017-2 – 4.7092 g
Step 1 | 0.9 | 0.04 | 10.7852 | 0.027904 | 0.031265 | 0.00054371
Step 2 | 1.17 | 0.04 | 11.1116 | 0.026381 | 0.031517 | 0.00053314
Step 3 | 1.14 | 0.04 | 11.7835 | 0.029385 | 0.033059 | 0.0005496 | x
Step 4 | 0.74 | 0.03 | 12.1128 | 0.034936 | 0.034141 | 0.00064842 | x
Step 5 | 0.64 | 0.03 | 12.1398 | 0.033224 | 0.033376 | 0.00064914 | x
Step 6 | 0.67 | 0.03 | 12.8637 | 0.037196 | 0.035827 | 0.0006791 | x
Step 7 | 1.09 | 0.04 | 12.5566 | 0.028278 | 0.034777 | 0.00059266 | x
Step 8 | 1.3 | 0.05 | 11.4037 | 0.024945 | 0.032706 | 0.0005518
Step 9 | 1.26 | 0.05 | 11.5456 | 0.026685 | 0.032515 | 0.00053759
Step 10 | 1.12 | 0.04 | 11.333 | 0.027382 | 0.032598 | 0.00054468
Step 11 | 0.38 | 0.03 | 12.4576 | 0.042773 | 0.034287 | 0.0007218 | x
Step 12 | 0.62 | 0.03 | 12.7531 | 0.039874 | 0.034874 | 0.00071579 | x
Step 13 | 0.89 | 0.04 | 11.9042 | 0.030369 | 0.033394 | 0.00058518 | x
Step 14 | 0.82 | 0.04 | 12.6285 | 0.030038 | 0.035252 | 0.0006241 | x
Step 15 | 0.65 | 0.03 | 12.7725 | 0.036265 | 0.034737 | 0.00066905 | x
Average accumulated |  |  | 12.3512 | 0.011962 | 0.034304 | 0.00020376
Air |  |  | 9.8 |  | 0.029