## Sheet1
Supplementary Table 4. HPLC parameters for testing the chromatography and DAD spectrum of enzyme product.
Parameter name | Parameter setting
Sample | OSD1 | AIM1 | AIM1 + OsKAT1/KAT2 | OSD2 | OSD3 | OSD4
Colunm | Acquity UPLC BEH C18 column (2.1*100 mm, particle size of 1.7 µm) |  |  | Acquity UPLC CSH C18 column (2.1*150 mm, particle size of 1.7 µm) | Acquity UPLC BEH C18 column (2.1*100 mm, particle size of 1.7 µm) | Acquity UPLC CSH C18 column (2.1*150 mm, particle size of 1.7 µm)
Column temperature (℃) | 40
Solvent A | 20 mM ammonium acetate bufer (pH 6.8)
Solvent B | 100% methanol
Flow rate (mL/min) | 0.3
Flow program | 0 min, 20% B |  |  | 0 min, 30% B | 0 min, 70% B | 0 min, 30% B
| 1 min, 20% B |  |  | 1 min, 30% B | 1 min, 70% B | 1 min, 30% B
| 7 min, 45% B |  |  | 5 min, 30% B | 7 min, 70% B | 5 min, 30% B
| 7.3 min, 100% B |  |  | 5.3 min, 80% B | 9 min, 100% B | 5.3 min, 80% B
| 9 min, 100% B |  |  | 10 min, 80% B | 9.3 min, 70% B | 10 min, 80% B
| 9.3 min, 20% B |  |  | 10.3 min, 100% B | 10.3 min, 70% B | 10.3 min, 100% B
|  |  |  | 11 min, 100% B |  | 11 min, 100% B
|  |  |  | 11.3 min, 30% B |  | 11.3 min, 30% B
Total time (min) | 12 |  |  | 14 | 12 | 14
Wavelength range (nm) | 190-460
Step (nm) | 1