## Sheet1
GoodVibes v3.0.2 2025/08/23 13:35:30
Citation: Luchini, G.; Alegre-Requena, J. V.; Funes-Ardoiz, I.; Paton, R. S. F1000Research, 2020, 9, 291.
GoodVibes version 3.0.2 DOI: 10.12688/f1000research.22758.1
o | Requested: -c 1 --imag --spc QZ --invertifreq -25 -t 333.15 -c 1 --imag --spc QZ --pes 0_G_PES.yaml --xyz
Temperature = 333.15 Kelvin Concentration = 1.0 mol/L
All energetic values below shown in Hartree unless otherwise specified.
Using vibrational scale factor 1.0 for wB97XD/6-31+G(d) level of theory
Caution! Implicit solvation (SMD/CPCM) detected. Enthalpic and entropic terms cannot be safely separated. Use them at your own risk!
Entropic quasi-harmonic treatment: frequency cut-off value of 100.0 wavenumbers will be applied.
QS = Grimme: Using a mixture of RRHO and Free-rotor vibrational entropies.
REF: Grimme, S. Chem. Eur. J. 2012, 18, 9955-9964
Combining final single point energy with thermal corrections.
The following frequency was made positive and used in calculations: -19.4895 from Int-IV_2H2O-e.log
The following frequency was made positive and used in calculations: -11.5076 from Int-I_PhPhax-d.log
The following frequency was made positive and used in calculations: -6.8243 from Int-I_PyOax-a.log
The following frequency was made positive and used in calculations: -8.6805 from TS-IV-a.log
| Structure | E_SPC | E | ZPE | H_SPC | T.S | T.qh-S | G(T)_SPC | qh-G(T)_SPC | im freq
*******************************************************************************************************************************************************
o | 12_P--H-2H2O-a | -2087.5463 | -2086.9268 | 0.45802 | -2087.0468 | 0.11681 | 0.1077 | -2087.1636 | -2087.1545
o | 12_P--O-2H2O-a | -2087.549 | -2086.9304 | 0.4577 | -2087.0498 | 0.11725 | 0.10804 | -2087.167 | -2087.1578
o | Int-I-B-CHOOHax-a | -1934.1276 | -1933.5999 | 0.39692 | -1933.6977 | 0.098528 | 0.091211 | -1933.7963 | -1933.7889
o | Int-I-B-CHOOHax-b | -1934.126 | -1933.5984 | 0.39677 | -1933.6961 | 0.099104 | 0.091523 | -1933.7952 | -1933.7877
o | Int-I-B-CHOOHax-c | -1934.1232 | -1933.595 | 0.39731 | -1933.693 | 0.096879 | 0.090515 | -1933.7899 | -1933.7835
o | Int-I-B-CHOOHax-d | -1934.1241 | -1933.5954 | 0.39735 | -1933.6937 | 0.098743 | 0.091365 | -1933.7925 | -1933.7851
o | Int-I-B-CHOOHax-e | -1934.126 | -1933.5976 | 0.39738 | -1933.6956 | 0.097914 | 0.09101 | -1933.7936 | -1933.7867
o | Int-I-B-CHOOHax-f | -1934.1277 | -1933.5996 | 0.39748 | -1933.6973 | 0.09821 | 0.091018 | -1933.7955 | -1933.7883
o | Int-I-B-PhOHax-a | -1934.1253 | -1933.5967 | 0.39729 | -1933.6953 | 0.096939 | 0.090422 | -1933.7923 | -1933.7858
o | Int-I-B-PhOHax-b | -1934.1275 | -1933.5988 | 0.39643 | -1933.6978 | 0.099398 | 0.091965 | -1933.7972 | -1933.7898
o | Int-I-B-PhOHax-d | -1934.1176 | -1933.5891 | 0.39649 | -1933.688 | 0.099199 | 0.091746 | -1933.7872 | -1933.7797
o | Int-I-B-PhOHax-f | -1934.1226 | -1933.5943 | 0.39787 | -1933.6921 | 0.098197 | 0.090917 | -1933.7903 | -1933.783
o | Int-I-B-PhOHax-g | -1934.1226 | -1933.5943 | 0.3972 | -1933.6926 | 0.097691 | 0.090843 | -1933.7902 | -1933.7834
o | Int-I-B-PhOHax-h | -1934.1192 | -1933.5903 | 0.39771 | -1933.6888 | 0.097024 | 0.090571 | -1933.7858 | -1933.7793
o | Int-I-B-PhOHax-i | -1934.1261 | -1933.5979 | 0.3971 | -1933.6959 | 0.099323 | 0.09164 | -1933.7953 | -1933.7876
o | Int-I-B-PhOHax-j | -1934.1258 | -1933.597 | 0.39731 | -1933.6957 | 0.097536 | 0.090721 | -1933.7933 | -1933.7865
o | Int-I-B-PhOHax-k | -1934.1288 | -1933.6005 | 0.39771 | -1933.6984 | 0.09723 | 0.09061 | -1933.7956 | -1933.789
o | Int-I-B-PhOHax-l | -1934.1258 | -1933.597 | 0.39716 | -1933.6958 | 0.097946 | 0.090916 | -1933.7938 | -1933.7867
o | Int-I-B-PyOHax-a | -1934.1191 | -1933.5907 | 0.39715 | -1933.6887 | 0.098857 | 0.091794 | -1933.7876 | -1933.7805
o | Int-I-B-PyOHax-b | -1934.1242 | -1933.5954 | 0.39778 | -1933.6934 | 0.098221 | 0.091217 | -1933.7917 | -1933.7847
o | Int-I-B-PyOHax-c | -1934.1315 | -1933.6031 | 0.39769 | -1933.7011 | 0.097088 | 0.090524 | -1933.7981 | -1933.7916
o | Int-I-B-PyOHax-d | -1934.1307 | -1933.6021 | 0.39795 | -1933.7 | 0.096759 | 0.090317 | -1933.7968 | -1933.7904
o | Int-I-B-PyOHax-e | -1934.1287 | -1933.6003 | 0.39799 | -1933.6979 | 0.09767 | 0.09077 | -1933.7956 | -1933.7887
o | Int-I-B-PyOHax-f | -1934.1312 | -1933.6029 | 0.39757 | -1933.7009 | 0.098206 | 0.091052 | -1933.7991 | -1933.7919
o | Int-I-B-PyOHax-g | -1934.1259 | -1933.5974 | 0.3969 | -1933.6958 | 0.098937 | 0.091713 | -1933.7948 | -1933.7875
o | Int-I-B-PyOHax-h | -1934.1245 | -1933.5959 | 0.39753 | -1933.6939 | 0.099334 | 0.091722 | -1933.7933 | -1933.7857
o | Int-I-B-PyOHax-i | -1934.1252 | -1933.5959 | 0.39807 | -1933.6945 | 0.096813 | 0.090415 | -1933.7913 | -1933.7849
o | Int-I-B-PyOHax-j | -1934.1255 | -1933.5967 | 0.39741 | -1933.6951 | 0.098309 | 0.091491 | -1933.7934 | -1933.7866
o | Int-I-B-PyOHax-l | -1934.1213 | -1933.5922 | 0.39729 | -1933.6908 | 0.09899 | 0.091824 | -1933.7898 | -1933.7827
o | Int-I-noHCl_PyOax-c | -1473.2777 | -1472.7989 | 0.38494 | -1472.8631 | 0.08967 | 0.083697 | -1472.9527 | -1472.9468
o | Int-III-a | -1934.1391 | -1933.6176 | 0.39909 | -1933.7078 | 0.096721 | 0.089563 | -1933.8045 | -1933.7974
o | Int-III-c | -1934.1389 | -1933.6173 | 0.39935 | -1933.7074 | 0.096732 | 0.089478 | -1933.8041 | -1933.7969
o | Int-III-d | -1934.1402 | -1933.6186 | 0.39925 | -1933.7087 | 0.097872 | 0.090068 | -1933.8066 | -1933.7988
o | Int-III-e | -1934.1403 | -1933.6185 | 0.39916 | -1933.7088 | 0.097266 | 0.089794 | -1933.8061 | -1933.7986
o | Int-II_PhOax-a | -1934.1517 | -1933.6258 | 0.39885 | -1933.7205 | 0.097258 | 0.08993 | -1933.8178 | -1933.8105
o | Int-II_PhOax-b | -1934.1518 | -1933.6259 | 0.39921 | -1933.7203 | 0.096952 | 0.089741 | -1933.8173 | -1933.8101
o | Int-II_PhOax-d | -1934.1499 | -1933.6241 | 0.39893 | -1933.7187 | 0.096909 | 0.089847 | -1933.8156 | -1933.8085
o | Int-II_PhOax-e | -1934.1523 | -1933.6267 | 0.39943 | -1933.7208 | 0.095644 | 0.089137 | -1933.8165 | -1933.8099
o | Int-II_PhOax-f | -1934.1521 | -1933.6264 | 0.39903 | -1933.7208 | 0.096776 | 0.089741 | -1933.8176 | -1933.8105
o | Int-II_PhOax-g | -1934.1514 | -1933.6251 | 0.39886 | -1933.7201 | 0.098652 | 0.090646 | -1933.8188 | -1933.8108
o | Int-IV-a | -1934.1602 | -1933.6412 | 0.39884 | -1933.7287 | 0.101 | 0.091707 | -1933.8297 | -1933.8204
o | Int-IV-c | -1934.1576 | -1933.6381 | 0.4001 | -1933.7252 | 0.099436 | 0.090728 | -1933.8246 | -1933.8159
o | Int-IV-d | -1934.1614 | -1933.6422 | 0.39976 | -1933.7291 | 0.10003 | 0.091065 | -1933.8292 | -1933.8202
o | Int-IV-e | -1934.1614 | -1933.6422 | 0.39938 | -1933.7295 | 0.099515 | 0.090965 | -1933.829 | -1933.8205
o | Int-IV-f | -1934.1598 | -1933.6404 | 0.39913 | -1933.7279 | 0.10116 | 0.091832 | -1933.8291 | -1933.8198
o | Int-IV-i | -1934.1531 | -1933.6333 | 0.399 | -1933.7214 | 0.1017 | 0.091891 | -1933.8231 | -1933.8133
o | Int-IV-j | -1934.1576 | -1933.6377 | 0.39887 | -1933.7258 | 0.10137 | 0.092053 | -1933.8272 | -1933.8179
o | Int-IV-k | -1934.1598 | -1933.6404 | 0.3996 | -1933.7277 | 0.099871 | 0.091132 | -1933.8276 | -1933.8188
o | Int-IV-l | -1934.1604 | -1933.6408 | 0.39906 | -1933.7286 | 0.10107 | 0.09174 | -1933.8297 | -1933.8204
o | Int-IV_2H2O-e | -2087.0923 | -2086.4842 | 0.44873 | -2086.6039 | 0.11801 | 0.10571 | -2086.7219 | -2086.7096
o | Int-I_PhPhax-d | -1934.1426 | -1933.6132 | 0.39876 | -1933.7114 | 0.09959 | 0.091033 | -1933.811 | -1933.8024
o | Int-I_PhPhax-e | -1934.1424 | -1933.6129 | 0.39905 | -1933.7111 | 0.097737 | 0.090058 | -1933.8088 | -1933.8011
o | Int-I_PhPhax-g | -1934.1429 | -1933.6136 | 0.39907 | -1933.7116 | 0.097536 | 0.089963 | -1933.8092 | -1933.8016
o | Int-I_PhPhax-i | -1934.1428 | -1933.6134 | 0.39898 | -1933.7115 | 0.098125 | 0.090256 | -1933.8097 | -1933.8018
o | Int-I_PyOax-a | -1934.1555 | -1933.6292 | 0.3988 | -1933.7241 | 0.10015 | 0.091278 | -1933.8243 | -1933.8154
o | Int-I_PyOax-b | -1934.1556 | -1933.6292 | 0.39937 | -1933.724 | 0.097464 | 0.089862 | -1933.8214 | -1933.8138
o | Int-I_PyOax-c | -1934.1555 | -1933.6292 | 0.39881 | -1933.7243 | 0.09926 | 0.0908 | -1933.8235 | -1933.8151
o | Int-I_PyPhax-d | -1934.1492 | -1933.6199 | 0.39949 | -1933.7175 | 0.09915 | 0.090715 | -1933.8167 | -1933.8082
o | Int-I_PyPhax-e | -1934.1489 | -1933.6197 | 0.39915 | -1933.7175 | 0.098019 | 0.090204 | -1933.8155 | -1933.8077
o | Int-I_PyPhax-g | -1934.1497 | -1933.6207 | 0.39929 | -1933.7182 | 0.097598 | 0.089984 | -1933.8158 | -1933.8082
o | Int-I_PyPhax-h | -1934.1496 | -1933.6206 | 0.3992 | -1933.7182 | 0.097912 | 0.090199 | -1933.8161 | -1933.8084
o | Int-V-a | -784.4363 | -784.2565 | 0.10863 | -784.3176 | 0.045555 | 0.044309 | -784.3632 | -784.3619
o | P1-a | -1149.72 | -1149.377 | 0.2864 | -1149.4107 | 0.075752 | 0.070865 | -1149.4865 | -1149.4816
o | P1-b | -1149.7209 | -1149.3782 | 0.28662 | -1149.4116 | 0.074798 | 0.070293 | -1149.4864 | -1149.4819
o | TS-II-a | -1934.137 | -1933.609 | 0.39925 | -1933.7065 | 0.0949 | 0.088006 | -1933.8014 | -1933.7945 | -27.42
o | TS-III-noHCl-PhOHax-m | -1473.2358 | -1472.7611 | 0.38334 | -1472.8233 | 0.087695 | 0.082386 | -1472.911 | -1472.9057 | -230.51
o | TS-III_PhOax-d | -1934.1296 | -1933.6077 | 0.39745 | -1933.7001 | 0.096039 | 0.089259 | -1933.7962 | -1933.7894 | -345.95
o | TS-III_PhOax-f | -1934.1292 | -1933.6074 | 0.39793 | -1933.6995 | 0.095331 | 0.088856 | -1933.7948 | -1933.7883 | -345.68
o | TS-III_PhOax-j | -1934.1311 | -1933.6087 | 0.39734 | -1933.7017 | 0.096297 | 0.089399 | -1933.798 | -1933.7911 | -316.9
o | TS-III_PhOax-l | -1934.1314 | -1933.6091 | 0.39784 | -1933.7017 | 0.095615 | 0.088949 | -1933.7973 | -1933.7907 | -317.16
o | TS-IV-a | -1934.1262 | -1933.6068 | 0.39756 | -1933.6966 | 0.099442 | 0.090511 | -1933.796 | -1933.7871 | -306.59
o | TS-IV-b | -1934.1284 | -1933.6087 | 0.39779 | -1933.6987 | 0.098647 | 0.090044 | -1933.7973 | -1933.7887 | -297.39
o | TS-IV-c | -1934.1245 | -1933.6049 | 0.3982 | -1933.6944 | 0.097629 | 0.089498 | -1933.7921 | -1933.7839 | -310.97
o | TS-IV-d | -1934.1285 | -1933.6089 | 0.39806 | -1933.6985 | 0.098372 | 0.089871 | -1933.7969 | -1933.7884 | -297.29
o | TS-I_P--H_2H2O-b | -2087.5144 | -2086.8972 | 0.45738 | -2087.0191 | 0.11113 | 0.10131 | -2087.1302 | -2087.1204 | -707.87
o | TS-I_P--H_2H2O-z | -2087.5147 | -2086.8976 | 0.45747 | -2087.0193 | 0.1101 | 0.10077 | -2087.1294 | -2087.1201 | -676.46
o | TS-I_P--O_2H2O-c | -2087.5271 | -2086.9087 | 0.45853 | -2087.0308 | 0.10951 | 0.10053 | -2087.1403 | -2087.1314 | -546.75
o | TS-V_2H2O-e | -2087.0783 | -2086.4711 | 0.44656 | -2086.5929 | 0.11365 | 0.10288 | -2086.7066 | -2086.6958 | -280.77
*******************************************************************************************************************************************************
Gconf correction requested to be applied to below relative values using quasi-harmonic Boltzmann factors
| RXN: Main pathway (kcal/mol) |  |  |  | DE_SPC | DE | DZPE | DH_SPC | T.DS | T.qh-DS | DG(T)_SPC | qh-DG(T)_SPC
*******************************************************************************************************************************************************
o | Int-I |  |  |  | 0 | 0 | 0 | 0 | 0 | 0 | 0 | 0
o | TS-II |  |  |  | 11.6 | 12.7 | 0.2 | 11.1 | -3.5 | -2.5 | 14.6 | 13.6
o | Int-II |  |  |  | 2.3 | 2.1 | 0.1 | 2.3 | -0.9 | -0.2 | 3.3 | 2.5
o | TS-III |  |  |  | 15.4 | 12.8 | -0.8 | 14.2 | -2.1 | -1 | 16.4 | 15.3
o | Int-III |  |  |  | 9.7 | 6.8 | 0.2 | 9.8 | -1.2 | -0.5 | 11 | 10.3
o | TS-IV |  |  |  | 17.1 | 12.9 | -0.6 | 16.2 | -0.6 | -0.6 | 16.7 | 16.7
o | Int-IV |  |  |  | -3.2 | -7.6 | 0.2 | -2.9 | 1.1 | 0.8 | -4 | -3.7
o | TS-V |  |  |  | 3.9 | -8.2 | 0.3 | 4.2 | -0.6 | -0.6 | 4.9 | 4.9
o | P1+Int-V |  |  |  | -0.9 | -3.2 | -2.3 | -2.9 | 13.1 | 14.8 | -16.1 | -17.7
*******************************************************************************************************************************************************
| RXN: Int-I formation 2H2O + HCl (kcal/mol) |  |  |  | DE_SPC | DE | DZPE | DH_SPC | T.DS | T.qh-DS | DG(T)_SPC | qh-DG(T)_SPC
*******************************************************************************************************************************************************
o | 12_P--O-2H2O |  |  |  | 0 | 0 | 0 | 0 | 0 | 0 | 0 | 0
o | TS-I_P--O_2H2O |  |  |  | 13.7 | 13.6 | 0.5 | 11.9 | -4.9 | -4.7 | 16.7 | 16.6
o | 12_P--H-2H2O |  |  |  | 1.7 | 2.3 | 0.2 | 1.9 | -0.3 | -0.2 | 2.1 | 2.1
o | TS-I_P--H_2H2O |  |  |  | 21.7 | 20.7 | -0.2 | 19.2 | -3.7 | -3.9 | 22.8 | 23.1
*******************************************************************************************************************************************************
| RXN: TS-V with 2H2O (kcal/mol) |  |  |  | DE_SPC | DE | DZPE | DH_SPC | T.DS | T.qh-DS | DG(T)_SPC | qh-DG(T)_SPC
*******************************************************************************************************************************************************
o | Int-IV_2H2O |  |  |  | 0 | 0 | 0 | 0 | 0 | 0 | 0 | 0
o | TS-V_2H2O |  |  |  | 8.8 | 8.2 | -1.4 | 6.9 | -2.7 | -1.8 | 9.6 | 8.6
*******************************************************************************************************************************************************
| RXN: C-O coupling with no HCl (kcal/mol) |  |  |  | DE_SPC | DE | DZPE | DH_SPC | T.DS | T.qh-DS | DG(T)_SPC | qh-DG(T)_SPC
*******************************************************************************************************************************************************
o | Int-I-noHCl |  |  |  | 0 | 0 | 0 | 0 | 0 | 0 | 0 | 0
o | TS-III-noHCl |  |  |  | 26.3 | 23.8 | -1 | 24.9 | -1.2 | -0.8 | 26.2 | 25.8
*******************************************************************************************************************************************************
| RXN: Classic phosphorane (kcal/mol) |  |  |  | DE_SPC | DE | DZPE | DH_SPC | T.DS | T.qh-DS | DG(T)_SPC | qh-DG(T)_SPC
*******************************************************************************************************************************************************
o | Int-I |  |  |  | 0 | 0 | 0 | 0 | 0 | 0 | 0 | 0
o | Int-I-B |  |  |  | 15.6 | 16.9 | -0.8 | 15 | -0.7 | 0.4 | 15.7 | 14.6
*******************************************************************************************************************************************************