## Sheet1
Instrument | Reference | Modalities | Multi-immersion? | Reference Index | NA | FOV Diameter (mm) | WD (mm) | Capture Volume V_C (mm^3)* | X PSF (FWHM) in μm | Y PSF (FWHM) in μm | Z PSF (FWHM) in μm | PSF Volume V_PSF (mm^3)* | Information capacity (V_C / V_PSF) | Comments
Schmidt Objective | This Work | Multiphoton microscopy (750-1000 nm) | Yes | 1.51 | 1.04 | 1.1 | 11 | 10.4536 | 0.36 | 0.32 | 1.36 | 8.2031e-11 | 127435888519.0041
Schmidt Objective | This Work | Multiphoton microscopy (750-1000 nm) | Yes | 1.45 | 1 | 1.15 | 11 | 11.4256 | 0.36 | 0.33 | 1.33 | 8.2728e-11 | 138110077050.044
Schmidt Objective | This Work | Multiphoton microscopy (750-1000 nm) | Yes | 1.33 | 0.92 | 1.4 | 11 | 16.9332 | 0.42 | 0.43 | 1.65 | 1.5602e-10 | 108530586419.5255
Schmidt Objective | This Work | Multiphoton microscopy (750-1000 nm) | Yes | 1 | 0.69 | 1.6 | 11 | 22.1168 | 0.56 | 0.49 | 1.93 | 2.7728e-10 | 79762051889.0739
Large FOV two-photon microscope | Tsai et al., Opt. Express 2015 | Multiphoton microscopy | No | 1.33 | 0.28 | 10 | 5 | 392.699 | 1.2 | 1.2 | 16 | 1.2063e-08 | 32553119531.5262
Mesolens | McConnell et al., eLife 2016 | Epifluorescence, confocal, light-sheet | Yes | 1.51 | 0.47 | 6 | 3.74 | 105.746 | 0.7 | 0.7 | 7 | 1.7959e-09 | 58882340755.8116
Thorlabs Multiphoton Mesoscope | Sofroniew et al, eLife 2016 | Two-photon microscopy (900-1070 nm) | No | 1.33 | 0.6 | 5 | 3 | 58.9048 | 0.66 | 0.66 | 4.09 | 9.3282e-10 | 63147355473.4692
Trepan2P | Stirman et al, Nat Biotech 2016 | Two-photon microscopy (910 nm) | No | 1.33 |  | 3.5 | 5.5 | 52.9162 | 1.2 | 1.2 | 12 | 9.0475e-09 | 5848710475.8309 | WD is purely mechanical***
mesoSPIM (at Zoom 1) | Voigt et al, Nat Meth, 2019 | Light-sheet microscopy | Yes | 1.45 | 0.2 | 18.8 | 65 | 18043.4195 | 8 | 8 | 5.57 | 1.8665e-07 | 96671613957.9926 | 13.33 x 13.3 mm FOV, WD is purely mechanical***
mesoSPIM (at Zoom 4) | Voigt et al, Nat Meth, 2019 | Light-sheet microscopy | Yes | 1.45 | 0.2 | 4.65 | 65 | 1103.8474 | 3 | 3 | 5.57 | 2.6247e-08 | 42055871893.9026 | 3.29 x 3.29 mm FOV, WD is purely mechanical***
RUSH | Fan et al, Nat Phot 2019 | Epifluorescence | No | 1.33 | 0.35 | 14 | 19 | 2924.8222 | 1.3 | 1.3 | 16 | 1.4158e-08 | 206589416183.4097 | WD is purely mechanical***
Multi-beam two-photon microscope | Rumyantsev et al, Nature 2020 | Multiphoton microscopy (<1000 nm) | No | 1.33 | 0.5 | 2.8 | 19 | 116.9929 | 1.2 | 1.2 | 8 | 6.0317e-09 | 19396450741.6646 | WD is purely mechanical***
FASHIO-2PM | Ota et al, Neuron 2021 | Multiphoton microscopy | No | 1.33 | 0.4 | 4.24 | 4.5 | 63.5381 | 1.61 | 1.61 | 7.07 | 9.5952e-09 | 6621831789.0843
Diesel2P | Yu & Stirman et al. Nat Comm 2022 | Two-photon microscopy (910 & 1050 nm) | No | 1.33 | 0.54 | 6 | 8 | 226.1946 | 1 | 1 | 8 | 4.1887e-09 | 54001718928.4582 | WD is purely mechanical***
Cousa | Yu et al, bioRxiv 2022 | Multiphoton microscopy (800-1300 nm) | No | 1.33 | 0.5 | 4.3 | 1.3 | 18.8786 | 0.69 | 0.69 | 5.84 | 1.4558e-09 | 12968039305.8692
* Capture volume is the maximum volume that can be acquired in a single z-stack
** PSF volume was estimated as the volume of an ellipsoid with the PSF dimensions
*** This indicates that the objective is not designed for immersion, filling the available working distance would result in severe spherical aberration blurring the PSF - therefore, the