## Experiment general settings
Experimental set up by experiment
Experiment | Input | Gradient (peptide elution duration) | Total acquisition time | SPD | Column
DDA vs DIA comparison. DDA mode. | HEK293, 1000 ng | 28 min | 37 min | 36 | µPAC column (110 cm)*
DDA vs DIA comparison. DIA mode 2.5 ms. | HEK293, 1000 ng | 28 min | 37 min | 36 | µPAC column (110 cm)*
DDA vs DIA comparison. DIA mode 3.5 ms. | HEK293, 1000 ng | 28 min | 37 min | 36 | µPAC column (110 cm)*
DDA vs DIA comparison | HeLa, 200 ng | 12 min | 14 min | 102 | PepMap (2 µm, 150 µm x 75 cm)
Yeast proteome | S.cereviseae 200ng | 5 min | 7 min | 180 | PepMap (2 µm, 150 µm x 15 cm)
Yeast proteome | S.cereviseae 200ng | 9 min | 12 min | 120 | PepMap (2 µm, 150 µm x 15 cm)
Yeast proteome | S.cereviseae 200ng | 12 min | 15 min | 96 | PepMap (2 µm, 150 µm x 15 cm)
Single-shot | HEK293, 1000 ng | 60 min | 80 min | 13 | PepMap (2 µm, 150 µm x 75 cm)
Single-shot | HEK293, 1000 ng | 28 min | 38 min | 36 | µPAC column (110 cm)*
Single-shot | HEK293, 200 ng | 12.5 min | 15 min | 96 | PepMap (2 µm, 150 µm x 15 cm)
Single-shot | HEK293, 200 ng | 5 min | 7 min | 180 | PepMap (2 µm, 150 µm x 15 cm)
Dilution series | HEK293 (from 100 to 2000 ng) | 60 min | 80 min | 13 | PepMap (2 µm, 150 µm x 75 cm)
| HeLa Pierce (from 50pg-10ng) | 14.5 min | 13 min | 80 | µPAC column (59 cm)
Window Optimization. 2Th. | HeLa (10, 25 and 100 ng) | 60 min | 80 min | 13 | PepMap (2 µm, 150 µm x 75 cm)
Window Optimization. 4Th. | HeLa (10, 25 and 100 ng) | 60 min | 80 min | 13 | PepMap (2 µm, 150 µm x 75 cm)
Window Optimization. 8Th. | HeLa (10, 25 and 100 ng) | 60 min | 80 min | 13 | PepMap (2 µm, 150 µm x 75 cm)
Window Optimization. 16Th. | HeLa (10, 25 and 100 ng) | 60 min | 80 min | 13 | PepMap (2 µm, 150 µm x 75 cm)
Quantification Benchmark | E.coli, H.sapiens and S. cereviseae (variable mixtures) | 28 min | 37 min | 36 | µPAC column (110 cm)
Fractionation | HEK293 200 ng/fraction | 5 min | 7 min | 180 | PepMap (2 µm, 150 µm x 15 cm)
Yeast KO | S.cereviseae, 200ng | 5 min | 7 min | 180 | PepMap (2 µm, 150 µm x 15 cm)
Clinical samples | Human tissue, 200 ng | 5 min | 7 min | 180 | PepMap (2 µm, 75 µm x 15 cm)
Clinical samples | Human tissue, 250 ng | 28 min | 8 min | 40 | Ionoptics (1.7 µm, 75 µm x 15 cm)
*Referred as MontBlanc in raw file names

## MS parameters overview
MS parameters overview for the different experiments presented in the text
Experiment | Input | MS1 Resolution | MS1 maxIT | MS2 maxIT | Cycle time | DIA window | NCE
DDA vs DIA comparison. DDA mode. | HEK293, 1000 ng | 180000 | 5 ms | 2.5 ms | 0.50 sec | 2-Th | 30
DDA vs DIA comparison. DIA mode 2.5 ms. | HEK293, 1000 ng | 180000 | 5 ms | 2.5 ms | 0.50 sec | 2-Th | 25
DDA vs DIA comparison. DIA mode 3.5 ms. | HEK293, 1000 ng | 180000 | 5 ms | 3.5 ms | 0.50 sec | 2-Th | 25
DDA vs DIA | HeLa, 200 ng | 180000 | 3 ms | 2.5 ms | 0.41 sec | 2-Th | 30
Comparison, DDA top50
DDA vs DIA | HeLa, 200 ng | 180000 | 3 ms | 2.5 ms | 0.47 sec | 2-Th | 30
Comparison, DDA top75
DDA vs DIA | HeLa, 200 ng | 180000 | 3 ms | 2.5 ms | 0.51 sec | 2-Th | 30
Comparison, DDA top 100
DDA vs DIA | HeLa, 200 ng | 180000 | 3ms | 2.5 ms | 0.50 sec | 2-Th | 30
Comparison, DDA cycle
DDA vs DIA | HeLa, 200 ng | 180000 | 3ms | 2.5 ms | 0.50 sec | 2-Th | 30
Comparison, DIA mode
Yeast proteome | S.cereviseae 200ng | 240000 | 3 ms | 2.5 ms | 0.6 sec | 2-Th | 25
Yeast proteome | S.cereviseae 200ng | 240000 | 3 ms | 2.5 ms | 0.6 sec | 2-Th | 25
Yeast proteome | S.cereviseae 200ng | 240000 | 3 ms | 2.5 ms | 0.6 sec | 2-Th | 25
Single-shot | HEK293, 1000 ng | 240000 | 5 ms | 3.5 ms | 1 sec | 2-Th | 23
Single-shot | HEK293, 1000 ng | 180000 | 5 ms | 2.5 ms | 0.5 sec | 2-Th | 25
Single-shot | HEK293, 200 ng | 180000 | 3 ms | 2.5 ms | 0.5 sec | 2-Th | 25
Single-shot | HEK293, 200 ng | 240000 | 3 ms | 2.5 ms | 0.6 sec | 2-Th | 25
Dilution series | HEK293 (100, 200, 300, 500, 1000 and 2000 ng) | 240000 | 5 ms | 3.5 ms | 1 sec | 2-Th | 23
| HeLa (50 pg to 10ng) FAIMS: CV -50 | 240000 | 100 ms | 40 ms | 0.6 sec | 20-Th | 25
Window Optimization. 2Th. | HeLa (10, 25 and 100 ng) | 240000 | 5 ms | 3.5 ms | 1 sec | 2-Th | 25
Window Optimization. 4Th. | HeLa (10, 25 and 100 ng) | 240000 | 5 ms | 7 ms | 1 sec | 4-Th | 25
Window Optimization. 8Th. | HeLa (10, 25 and 100 ng) | 240000 | 5 ms | 14 ms | 1 sec | 8-Th | 25
Window Optimization. 16Th. | HeLa (10, 25 and 100 ng) | 240000 | 5 ms | 28 ms | 1 sec | 16-Th | 25
Quantification Benchmark | E.coli, H.sapiens and S. cereviseae (variable mixtures) | 180000 | 5 ms | 3.5 ms | 0.5 sec | 2-Th | 25
Fractionation | HEK293 200 ng/fraction | 240000 | 3 ms | 3.5 ms | 0.6 sec | 2-Th | 25
Yeast KO | S.cereviseae 200ng | 240000 | 3 ms | 2.5 ms | 0.6 sec | 3-Th | 25
Clinical samples | Human tissue, 200 ng | 240000 | 3 ms | 5 ms | 0.6 sec | 4-Th | 25
Clinical samples | Human tissue, 250 ng | 240000 | 3 ms | 2.5 ms | 0.6 ms | 2-Th | 25

## LC paremeters overview
LC parameters overview for the different experiments presented in the text parameters overview
Column | Gradient | Total acquisition time | LC-Parameters | Pump Flow[µL/min]
µPAC column (110 cm) | 28 min | 37 min | 0-0.4 min: 4%B, 0.4-21.4 min: 22.5 %B, 21.4-30.4 min: 45%B,30.4-34.9 min: 99%B, 34.9-36.5 min:99%B | 0.750; 0-36.5 min
µPAC column (50 cm) | 13 min | 14.5 min | 0-0.1min 4%B, 0.1-1.9 min 12.0%B, 1.9-5.0min 22.5%B, 5.0-7.5 40%B, 7.5-13.9 99%B, 13.9-14.5 equilibration | 0.750; 0-2 min
0.200; 2-7.5 min
0.180;7.5-13.9min
PepMap (2 µm, 150 µm x 15 cm) | 5 min | 7 min | 0-0.2 min: 4%B, 0.2-4 min: 8%B, 4-5.8 min:20%B, 5.8-6.2 min: 35.5 %B, 6.2-6.7 min: 99%B | 2.5; 0-5.8 min, 3; 5.8-6.7 min
| 9 min | 12 min | 0-0.2 min: 4%B, 0.2-0.3 min: 8%B, 0.3-6.7 min:8%B, 6.7-9.8min: 20 %B, 9.8-10.2 min:35%B, 10.2-10.7 min: 99%B | 2.5; 0-10.2min, 3;10.2; 10.7 min
| 12 min | 15 min | 0-0.2 min: 4%B, 0.2-0.3 min: 8%B, 0.3-8.7 min:8%B, 8.7-12.8min: 20 %B, 12.8-13.2 min:35%B, 13.2-13.7 min: 99%B | 2.5; 0-13.2min, 3;13.2; 13.7 min
PepMap (2 µm, 150 µm x 15 cm) | 60 min | 80 min | 0-55 min: 5%B, 55-65 min:25%B, 65-70 min: 35%B, 70-80 min: 90%B | 0.30; 0-80 min
Ion Optics(1.7 µm, 75 µm x 15 cm) | 28 min | 31 min | Predifines Whisper method, 40SPD | nanoflow
Column | Gradient | Total acquisition time | LC-Parameters | Pump Flow[µL/min]
µPAC column (110 cm) | 28 min | 37 min | 0-0.4 min: 4%B, 0.4-21.4 min: 22.5 %B, 21.4-30.4 min: 45%B,30.4-34.9 min: 99%B, 34.9-36.5 min:99%B | 0.750; 0-36.5 min
µPAC column (50 cm) | 13 min | 14.5 min | 0-0.1min 4%B, 0.1-1.9 min 12.0%B, 1.9-5.0min 22.5%B, 5.0-7.5 40%B, 7.5-13.9 99%B, 13.9-14.5 equilibration | 0.750; 0-2 min
0.200; 2-7.5 min
0.180;7.5-13.9min
PepMap (2 µm, 150 µm x 15 cm) | 5 min | 7 min | 0-0.2 min: 4%B, 0.2-4 min: 8%B, 4-5.8 min:20%B, 5.8-6.2 min: 35.5 %B, 6.2-6.7 min: 99%B | 2.5; 0-5.8 min, 3; 5.8-6.7 min
| 9 min | 12 min | 0-0.2 min: 4%B, 0.2-0.3 min: 8%B, 0.3-6.7 min:8%B, 6.7-9.8min: 20 %B, 9.8-10.2 min:35%B, 10.2-10.7 min: 99%B | 2.5; 0-10.2min, 3;10.2; 10.7 min
| 12 min | 15 min | 0-0.2 min: 4%B, 0.2-0.3 min: 8%B, 0.3-8.7 min:8%B, 8.7-12.8min: 20 %B, 12.8-13.2 min:35%B, 13.2-13.7 min: 99%B | 2.5; 0-13.2min, 3;13.2; 13.7 min
PepMap (2 µm, 150 µm x 75 cm) | 60 min | 80 min | 0-55 min: 5%B, 55-65 min:25%B, 65-70 min: 35%B, 70-80 min: 90%B | 0.30; 0-80 min
Ion Optics(1.7 µm, 75 µm x 15 cm) | 28 min | 31 min | Predefined Whisper method, 40SPD | Nanoflow (100nL/min)